## App 1 - Info
Goals for Existing Power Plants in Territories and on Tribal Lands
TribeTerritoryGoals2.xlsx
Description
This workbook lists details for fossil EGUs in Puerto Rico (PR), USVI (US Virgin Islands), and Guam
Details include combustion type (steam boiler (ST), simple cycle turbine (CT), or combined cycle turbine (CC)),
2012 fuel type, 2012 CO2 emissions (metric tons), and 2012 gross load (MWh gross electrictity output)
Inputs and constants
Name | Value | UOM | Reference | Notes & sources
Hours/year | 8784 | hours | cHours
Fc coal | 1800 | scf CO2/mmBtu | cFcCoal | 40CFR Part 75 Appendix F §3.3.5
Fc oil | 1420 | scf CO2/mmBtu | cFcOil | 40CFR Part 75 Appendix F §3.3.5
Fc gas | 1040 | scf CO2/mmBtu | cFcGas | 40CFR Part 75 Appendix F §3.3.5
CO2 per mole | 0.0025907 | scf CO2/lb-mole | cCO2SCFMole | 40CFR Part 75 Appendix G §2.3
CO2 mole wt | 44 | CO2 lb/lb-mole | cCO2MW
Electricity | 3.412 | mmBtu/MWh | cElecMMBtu
Net:gross coal ST | 0.936 |  | cN2GCoal | Calculated from 2012 continental US fleet
Net:gross oil ST | 0.9352 |  | cN2GOil | Calculated from 2012 continental US fleet
Net:gross NGCC | 0.9728 |  | cN2GNGCC | Calculated from 2012 continental US fleet
Heat rate coal ST | 10.107 | mmBtu/gross MWh | cHRCoal | EIA, Electric Power Annual 2012
Heat rate oil ST | 10.359 | mmBtu/gross MWh | cHROil | EIA, Electric Power Annual 2012
Heat rate NGCC | 7.615 | mmBtu/gross MWh | cHRNGCC | EIA, Electric Power Annual 2012
No. 6 EF | 0.011265 | metric ton CO2/gallon No. 6 | cGallon2CO2 | 40CFR Part 98 Subpart C, Table C-1
Metric conversion | 2205 | lb/metric ton | cMT2LB
Option 1 NGCC capacity factor | 70% |  | cOpt1NGCC
Option 2 NGCC capacity factor | 65% |  | cOpt2NGCC
Puerto Rico electricity sales | 18150330 | net MWh | cPRSales | EIA form 861, 2012 retail sales
Guam electricity sales | 1563475 | net MWh | cGuamSales | EIA form 861, 2012 retail sales
Navajo electricity sales | 676014 | net MWh | cNavajoSales | EIA form 861, 2012 retail sales "Navajo Tribal Utility Authority"
Ute electricity sales | 470000 | net MWh | cUteSales
Fort Mojave electricity sales | 48000 | net MWh | cFtMojaveSales
T&D losses | 7.51% |  | cTDLoss
Worksheet descriptions
Name | Description
App 1 - Info | Info about the workbook, methodology, assumptions, etc… for calculating tribe and territory goals
App 1 - Guam | Unfiltered Guam electric system data used for analysis
App 1 - PR | Unfiltered Puerto Rico data used for analysis
App 1 - Tribes | Unfiltered Navajo, Ute, and Fort Mojave data used for analysis
App 2 - Goals option 1 | Calculated 2030 and interim targets for territories and tribes w/ existing 2012 RE, lowest non-zero RE, and tech potential RE
App 2 - Goals option 2 | Calculated 2025 and interim targets for territories and tribes w/ existing 2012 RE and lowest non-zero RE
App 3 - Cost info | Info about the methodology, assumptions, etc… for calculating the cost of achieving the goals
App 3 - Cost analysis | Calculated capital costs and fuel costs for achieving the interim and final goals (option 1 and option 2)
Data sources not previously listed
A. 2012 Unit-level Data Using the eGRID Methodology - EPA-HQ-OAR-2013-0602 at http://www.regulations.gov/#!documentDetail;D=EPA-HQ-OAR-2013-0602-0254
B. US EPA Greenhouse Gas Reporting Program - http://www.epa.gov/ghgreporting
C. US EPA Clean Air Markets Database - http://ampd.epa.gov/ampd
C. Guam Power Authority 2013 Integrated Resource Plan - http://guampowerauthority.com/gpa_authority/strategicplanning/documents/2013IRPReportFINAL.pdf

## App 1 - Guam
Include? | Plant | Unit | Fuel | Prime mover | Capacity (MW) | Fuel consumption (gallons) | CO2 (MT) | Net Generation (MWh) | Notes
Y | Cabras (PITI) - GPA | #1 | No. 6 | ST | 66 | 22397241 | 252304.9199 | 304141.058
Y | Cabras (PITI) - GPA | #2 | No. 6 | ST | 66 | 22520088 | 253688.7913 | 296893.579
Y | Tanguisson (Dededo) | #1 | No. 6 | ST | 26.5 | 4717193.91 | 53139.1894 | 47950.64
Y | Tanguisson (Dededo) | #2 | No. 6 | ST | 26.5 | 6284021.25 | 70789.4994 | 64090.2096
N | PITI | #7 | No. 2 | CT | 39 |  | 0

## App 1 - PR
Include? | Plant | Unit | Fuel | Prime mover | Capacity (MW) | CO2 (MT) | Net Generation (MWh) | Notes
Y | AES PR Co-generation (Guayama) | #1 | Coal | ST - CFB | 227 | 1623381 | 1615640.6016
Y | AES PR Co-generation (Guayama) | #2 | Coal | ST - CFB | 227 | 1810311 | 1801679.3058
Y | Aguirre | AG1 | No. 6 | ST | 450 | 1414296 | 1739329.4714
Y | Aguirre | AG2 | No. 6 | ST | 450 | 1675722 | 2060836.3882
N | Aguirre | AGGT1-1 | No. 2 | CT | 30 | 238 | 292.6972
N | Aguirre | AGGT1-2 | No. 2 | CT | 30 | 0 | 0
N | Aguirre | CC1 | No. 2 | CC | 296 | 105211 | 129390.5894
N | Aguirre | CC2 | No. 2 | CC | 296 | 125182 | 153951.3241
N | Cambalache (Arecibo) | Camb1 | No. 2 | CT | 83 | 0 | 0
N | Cambalache (Arecibo) | Camb2 | No. 2 | CT | 83 | 27810 | 34201.2935
N | Cambalache (Arecibo) | Camb3 | No. 2 | CT | 83 | 18937 | 23289.1009
N | Daguao (Ceiba) | DAGT1-1 | No. 2 | CT | 30 | 241 | 296.3866
N | Daguao (Ceiba) | DAGT1-2 | No. 2 | CT | 30 | 0 | 0
Y | Ecoelectrica (Penuelas) | CT1 | NG | CC | 540 | 788617 | 1873827.7738
Y | Ecoelectrica (Penuelas) | CT2 | NG | CC | 540 | 811822 | 1928965.0248
N | Jobos (Guayama) | JOGT1-1 | No. 2 | CT | 227 | 0 | 0
N | Jobos (Guayama) | JOGT1-2 | No. 2 | CT | 227 | 0 | 0
N | Mayaquez | MAYGT5 | No. 2 | CT | 27.5 | 882 | 1084.7012
N | Mayaquez | MAYGT6 | No. 2 | CT | 27.5 | 6247 | 7682.6854
N | Mayaquez | MAYGT7 | No. 2 | CT | 27.5 | 8214 | 10101.7413
N | Mayaquez | MAYGT8 | No. 2 | CT | 27.5 | 4067 | 5001.6778
Y | Palo Seco (Toa Baja) | PS1 | No. 6 | ST | 85 | 393896 | 484421.1689
Y | Palo Seco (Toa Baja) | PS2 | No. 6 | ST | 85 | 324081 | 398561.2873
Y | Palo Seco (Toa Baja) | PS3 | No. 6 | ST | 216 | 846678 | 1041261.5168
Y | Palo Seco (Toa Baja) | PS4 | No. 6 | ST | 216 | 883408 | 1086432.8045
N | Palo Seco (Toa Baja) | PSGT1-1 | No. 2 | CT | 30 | 1726 | 2122.6693
N | Palo Seco (Toa Baja) | PSGT1-2 | No. 2 | CT | 30 | 1727 | 2123.8991
N | Palo Seco (Toa Baja) | PSGT2-1 | No. 2 | CT | 30 | 1779 | 2187.8497
N | Palo Seco (Toa Baja) | PSGT2-2 | No. 2 | CT | 30 | 1690 | 2078.3958
N | Palo Seco (Toa Baja) | PSGT3-1 | No. 2 | CT | 30 | 1505 | 1850.8791
N | Palo Seco (Toa Baja) | PSGT3-2 | No. 2 | CT | 30 | 1408 | 1731.5865
Y | San Juan | SJ7 | No. 6 | ST | 100 | 521767 | 641679.4789
Y | San Juan | SJ8 | No. 6 | ST | 100 | 458943 | 564417.2688
Y | San Juan | SJ9 | No. 6 | ST | 100 | 198840 | 244537.4038
Y | San Juan | SJ10 | No. 6 | ST | 100 | 452806 | 556869.8636
N | San Juan | SJCC5 | No. 2 | CC | 232 | 584236 | 718505.1029
N | San Juan | SJCC6 | No. 2 | CC | 232 | 118492 | 145723.8285
Y | South Coast (Guayanilla) | SC3 | No. 6 | ST | 85 | 140392 | 172656.8859
Y | South Coast (Guayanilla) | SC4 | No. 6 | ST | 85 | 134482 | 165388.6499
Y | South Coast (Guayanilla) | SC5 | No. 6 | ST | 410 | 1565403 | 1925163.8784
Y | South Coast (Guayanilla) | SC6 | No. 6 | ST | 410 | 1367546 | 1681835.3876
N | South Coast (Guayanilla) | SCGT1-1 | No. 2 | CT | 45 | 192 | 236.1254
N | South Coast (Guayanilla) | SCGT1-2 | No. 2 | CT | 45 | 220 | 270.5604
N | Vega Baja | VBGT1-1 | No. 2 | CT | 30 | 330 | 405.8406
N | Vega Baja | VBGT1-2 | No. 2 | CT | 30 | 502 | 617.3696
N | Yabucoa (Humacao) | YAGT1-1 | No. 2 | CT | 30 | 77 | 94.6961
N | Yabucoa (Humacao) | YAGT1-2 | No. 2 | CT | 30 | 152 | 186.9326

## App 1 - Tribes
Unit type | State | Plant Name | ORIS code | Generator ID | Fuel type | Prime mover type | Nameplate Capacity (MW) | Capacity Input | Net Energy Output (MWh) | Carbon Dioxide Emissions (Unadjusted) (tons) | Unit Status
COALST | Navajo | Four Corners | 2442 | 1 | SUB | ST | 190 | 2047 | 1062438 | 1230899.1 | Operating
COALST | Navajo | Four Corners | 2442 | 2 | SUB | ST | 190 | 2047 | 1071679 | 1234120.602 | Operating
COALST | Navajo | Four Corners | 2442 | 3 | SUB | ST | 253.4 | 2047 | 1423980 | 1911875.148 | Operating
COALST | Navajo | Four Corners | 2442 | 4 | SUB | ST | 818.1 | 2047 | 5043596 | 5012380.934 | Operating
COALST | Navajo | Four Corners | 2442 | 5 | SUB | ST | 818.1 | 2047 | 5139692 | 5102038.347 | Operating
COALST | Navajo | Navajo | 4941 | NAV1 | BIT | ST | 803.1 | 16700 | 5295416 | 6184134.278 | Operating
COALST | Navajo | Navajo | 4941 | NAV2 | BIT | ST | 803.1 | 16700 | 5329026 | 5306560.461 | Operating
COALST | Navajo | Navajo | 4941 | NAV3 | BIT | ST | 803.1 | 16700 | 5263626 | 5434863.721 | Operating
COALST | Ute | Bonanza | 7790 | 1 | BIT | ST | 499.5 | 5500 | 3090433 | 3314096.525 | Operating
COALST | Ute | Bonanza | 7790 | 2 | WC | ST | 110 | 0 | 0 | 0 | Retired
NGCC | Fort Mojave | South Point Energy Center | 55177 | A | NG | CC | 236 | 2150 | 453364.3333 | 194510.063 | Operating
NGCC | Fort Mojave | South Point Energy Center | 55177 | B | NG | CC | 236 | 2150 | 453364.3333 | 194510.063 | Operating
NGCC | Fort Mojave | South Point Energy Center | 55177 | ST1 | NG | CC | 236 | 2150 | 453364.3333 | 194510.063 | Operating

## App 2 - Goals option 1
Option 1A - 2030 goal (6% HRI, 70% NGCC utilization) w/ 2012 non-hydro renewable generation
[11 empty] | Step 2 (HRI) | Step 3a & 3b (Redispatch) | [6 empty] | Step 4a Nuclear | Step 4b Renewable (MWh) | [9 empty] | Step 5 (Demand Side EE - % of avoided MWh) | [11 empty] | Step 6&7 (State Goal Phase I & II (lbs/MWh))
State | Coal Rate (lb/MWh) | NGCC Rate (lb/MWh) | O/G rate (lb/MWh) | Other Emissions (lbs) | Hist Coal Gen (MWh) | Hist NGCC Gen. (MWh) | Historic OG steam Gen. (MWh) | Other Gen. (MWh) | NGCC Capacity (MW ) | Under Construction NGCC Capacity (MW) | Adj. Coal Rate (lbs/MWh) | Redispatched Coal Gen. (MWh) | Redispatched O/G steam Gen. (MWh) | Redispatched NGCC Gen. (MWh) | Other Emissions (lbs) | Other Gen. (MWh) | 2012 NGCC Capacity Factor* | Post Redispatched Assumed NGCC Capacity Factor for Existing Fleet | Nuclear Generation Under Construction and "At Risk" (MWh) | 2020 Existing and Incremental RE | 2021 Existing and Incremental RE | 2022 Existing and Incremental RE | 2023 Existing and Incremental RE | 2024 Existing and Incremental RE | 2025 Existing and Incremental RE | 2026 Existing and Incremental RE | 2027 Existing and Incremental RE | 2028 Existing and Incremental RE | 2029 Existing and Incremental RE | 2020 EE Potential | 2021 EE Potential | 2022 EE Potential | 2023 EE Potential | 2024 EE Potential | 2025 EE Potential | 2026 EE Potential | 2027 EE Potential | 2028 EE Potential | 2029 EE Potential (%) | State Generation as % of sales | 2012 Total MWh (+7.51% T&D losses) | 2020 | 2021 | 2022 | 2023 | 2024 | 2025 | 2026 | 2027 | 2028 | 2029 | Interim Goal (2020 - 2029 average) | Final Goal (2030)
Puerto Rico | 2215.564 | 927.9938 | 1792.9453 | 0 | 3417319.9075 | 3802792.7986 | 12763391.4544 | 0 | 1080 | 0 | 2082.6301 | 2817961.1879 | 10524838.9726 | 6640704 | 0 | 0 | 40.09% | 70% | 0 | 0 | 0 | 0 | 0 | 0 | 0 | 0 | 0 | 0 | 0 | 1.154% | 1.881% | 2.758% | 3.769% | 4.898% | 6.036% | 7.082% | 8.038% | 8.907% | 9.689% | 100% | 19513419.783 | 1529.1384 | 1518.4665 | 1505.8091 | 1491.4753 | 1475.7744 | 1460.2879 | 1446.3392 | 1433.8203 | 1422.6361 | 1412.7033 | 1469.645 | 1412.7033
Guam | 0 | 0 | 1947.8708 | 0 | 0 | 0 | 713075.4866 | 0 | 0 | 0 | 0 | 0 | 713075.4866 | 0 | 0 | 0 | 0% | 0% | 0 | 0 | 0 | 0 | 0 | 0 | 0 | 0 | 0 | 0 | 0 | 1.154% | 1.881% | 2.758% | 3.769% | 4.898% | 6.036% | 7.082% | 8.038% | 8.907% | 9.689% | 100% | 1680891.9725 | 1896.3041 | 1865.1509 | 1828.9614 | 1788.9418 | 1746.2367 | 1705.2281 | 1669.2026 | 1637.5792 | 1609.8776 | 1585.6987 | 1733.3181 | 1585.6987
Navajo | 2120.6515 | 0 | 0 | 0 | 29629453 | 0 | 0 | 0 | 0 | 0 | 1993.4124 | 29629453 | 0 | 0 | 0 | 0 | 0% | 0% | 0 | 0 | 0 | 0 | 0 | 0 | 0 | 0 | 0 | 0 | 0 | 1.13% | 1.835% | 2.68% | 3.649% | 4.726% | 5.802% | 6.778% | 7.659% | 8.45% | 9.153% | 4077% | 726782.6514 | 1992.8603 | 1992.5156 | 1992.103 | 1991.63 | 1991.1044 | 1990.5797 | 1990.1038 | 1989.6744 | 1989.2894 | 1988.9468 | 1990.8808 | 1988.9468
Ute | 2144.7458 | 0 | 0 | 0 | 3090433 | 0 | 0 | 0 | 0 | 0 | 2016.061 | 3090433 | 0 | 0 | 0 | 0 | 0% | 0% | 0 | 0 | 0 | 0 | 0 | 0 | 0 | 0 | 0 | 0 | 0 | 1.136% | 1.847% | 2.699% | 3.678% | 4.768% | 5.859% | 6.852% | 7.752% | 8.561% | 9.284% | 657.5% | 470007 | 2012.5854 | 2010.4152 | 2007.8188 | 2004.8458 | 2001.5464 | 1998.2546 | 1995.2672 | 1992.5698 | 1990.149 | 1987.992 | 2000.1444 | 1987.992
Fort Mojave | 0 | 858.074 | 0 | 0 | 0 | 1360092.9999 | 0 | 0 | 708 | 0 | 0 | 0 | 0 | 1360092.9999 | 0 | 0 | 21.87% | 21.87% | 0 | 0 | 0 | 0 | 0 | 0 | 0 | 0 | 0 | 0 | 0 | 1.13% | 1.835% | 2.68% | 3.649% | 4.726% | 5.802% | 6.778% | 7.659% | 8.45% | 9.153% | 2636% | 51604.8 | 857.7064 | 857.4769 | 857.2024 | 856.8877 | 856.5382 | 856.1893 | 855.8729 | 855.5876 | 855.3318 | 855.1042 | 856.3897 | 855.1042
Option 1B - 2030 goal (6% HRI, 70% NGCC utilization) w/ 2012 US lowest non-zero renewable generation
[11 empty] | Step 2 (HRI) | Step 3a & 3b (Redispatch) | [6 empty] | Step 4a Nuclear | Step 4b Renewable (MWh) | [9 empty] | Step 5 (Demand Side EE - % of avoided MWh) | [11 empty] | Step 6&7 (State Goal Phase I & II (lbs/MWh)) 2020: Step 6&7 (State Goal Phase I & II (lbs/MWh))
State | Coal Rate (lb/MWh) | NGCC Rate (lb/MWh) | O/G rate (lb/MWh) | Other Emissions (lbs) | Hist Coal Gen (MWh) | Hist NGCC Gen. (MWh) | Historic OG steam Gen. (MWh) | Other Gen. (MWh) | NGCC Capacity (MW ) | Under Construction NGCC Capacity (MW) | Adj. Coal Rate (lbs/MWh) | Redispatched Coal Gen. (MWh) | Redispatched O/G steam Gen. (MWh) | Redispatched NGCC Gen. (MWh) | Other Emissions (lbs) | Other Gen. (MWh) | 2012 NGCC Capacity Factor* | Post Redispatched Assumed NGCC Capacity Factor for Existing Fleet | Nuclear Generation Under Construction and "At Risk" (MWh) | 2020 Existing and Incremental RE | 2021 Existing and Incremental RE | 2022 Existing and Incremental RE | 2023 Existing and Incremental RE | 2024 Existing and Incremental RE | 2025 Existing and Incremental RE | 2026 Existing and Incremental RE | 2027 Existing and Incremental RE | 2028 Existing and Incremental RE | 2029 Existing and Incremental RE | 2020 EE Potential | 2021 EE Potential | 2022 EE Potential | 2023 EE Potential | 2024 EE Potential | 2025 EE Potential | 2026 EE Potential | 2027 EE Potential | 2028 EE Potential | 2029 EE Potential (%) | State Generation as % of sales | 2012 Total MWh (+7.51% T&D losses) | 2020 | 2021 | 2022 | 2023 | 2024 | 2025 | 2026 | 2027 | 2028 | 2029 | Interim Goal (2020 - 2029 average) | Final Goal (2030)
Puerto Rico | 2215.564 | 927.9938 | 1792.9453 | 0 | 3417319.9075 | 3802792.7986 | 12763391.4544 | 0 | 1080 | 0 | 2082.6301 | 2817961.1879 | 10524838.9726 | 6640704 | 0 | 0 | 40.09% | 70% | 0 | 101092.366 | 109847.2016 | 119360.2265 | 129697.1016 | 140929.1743 | 153133.9708 | 166395.7313 | 180805.9912 | 196464.2134 | 213478.4744 | 1.154% | 1.881% | 2.758% | 3.769% | 4.898% | 6.036% | 7.082% | 8.038% | 8.907% | 9.689% | 100% | 19513419.783 | 1521.527 | 1510.3143 | 1497.1016 | 1482.1969 | 1465.9084 | 1449.7965 | 1435.1621 | 1421.8916 | 1409.8841 | 1399.0494 | 1459.2832 | 1399.0494
Guam | 0 | 0 | 1947.8708 | 0 | 0 | 0 | 713075.4866 | 0 | 0 | 0 | 0 | 0 | 713075.4866 | 0 | 0 | 0 | 0% | 0% | 0 | 7992.3592 | 8684.5162 | 9436.6156 | 10253.8486 | 11141.8559 | 12106.7668 | 13155.2411 | 14294.5158 | 15532.4543 | 16877.6013 | 1.154% | 1.881% | 2.758% | 3.769% | 4.898% | 6.036% | 7.082% | 8.038% | 8.907% | 9.689% | 100% | 1680891.9725 | 1875.8357 | 1843.6507 | 1806.514 | 1765.6241 | 1722.114 | 1680.254 | 1643.2244 | 1610.4386 | 1581.408 | 1555.7231 | 1708.4787 | 1555.7231
Option 1 Alternative - 2030 goal (6% HRI, 70% NGCC utilization) w/ 2012 technical potential renewable generation
[11 empty] | Step 2 (HRI) | Step 3a & 3b (Redispatch) | [6 empty] | Step 4a Nuclear | Step 4b Renewable (MWh) | [9 empty] | Step 5 (Demand Side EE - % of avoided MWh) | [11 empty] | Step 6&7 (State Goal Phase I & II (lbs/MWh)) 2020: Step 6&7 (State Goal Phase I & II (lbs/MWh))
State | Coal Rate (lb/MWh) | NGCC Rate (lb/MWh) | O/G rate (lb/MWh) | Other Emissions (lbs) | Hist Coal Gen (MWh) | Hist NGCC Gen. (MWh) | Historic OG steam Gen. (MWh) | Other Gen. (MWh) | NGCC Capacity (MW ) | Under Construction NGCC Capacity (MW) | Adj. Coal Rate (lbs/MWh) | Redispatched Coal Gen. (MWh) | Redispatched O/G steam Gen. (MWh) | Redispatched NGCC Gen. (MWh) | Other Emissions (lbs) | Other Gen. (MWh) | 2012 NGCC Capacity Factor* | Post Redispatched Assumed NGCC Capacity Factor for Existing Fleet | Nuclear Generation Under Construction and "At Risk" (MWh) | 2020 Existing and Incremental RE | 2021 Existing and Incremental RE | 2022 Existing and Incremental RE | 2023 Existing and Incremental RE | 2024 Existing and Incremental RE | 2025 Existing and Incremental RE | 2026 Existing and Incremental RE | 2027 Existing and Incremental RE | 2028 Existing and Incremental RE | 2029 Existing and Incremental RE | 2020 EE Potential | 2021 EE Potential | 2022 EE Potential | 2023 EE Potential | 2024 EE Potential | 2025 EE Potential | 2026 EE Potential | 2027 EE Potential | 2028 EE Potential | 2029 EE Potential (%) | State Generation as % of sales | 2012 Total MWh (+7.51% T&D losses) | 2020 | 2021 | 2022 | 2023 | 2024 | 2025 | 2026 | 2027 | 2028 | 2029 | Interim Goal (2020 - 2029 average) | Final Goal (2030)
Puerto Rico | 2215.564 | 927.9938 | 1792.9453 | 0 | 3417319.9075 | 3802792.7986 | 12763391.4544 | 0 | 1080 | 0 | 2082.6301 | 2817961.1879 | 10524838.9726 | 6640704 | 0 | 0 | 40.09% | 70% | 0 | 249220 | 249220 | 249220 | 249220 | 249220 | 249220 | 249220 | 249220 | 249220 | 249220 | 1.154% | 1.881% | 2.758% | 3.769% | 4.898% | 6.036% | 7.082% | 8.038% | 8.907% | 9.689% | 100% | 19513419.783 | 1510.5102 | 1500.0959 | 1487.7417 | 1473.7481 | 1458.4164 | 1443.2901 | 1429.6628 | 1417.4296 | 1406.4987 | 1396.7892 | 1452.4183 | 1396.7892

## App 2 - Goals option 2
Option 2A - 2025 goal (4% HRI, 65% NGCC utilization) w/ 2012 non-hydro renewable generation
[11 empty] | Step 2 (HRI) | Step 3a & 3b (Redispatch) | [6 empty] | Step 4a Nuclear | Step 4b Renewable (MWh) |  |  |  |  | Step 5 (Demand Side EE - % of avoided MWh) | [6 empty] | Step 6&7 (State Goal Phase I & II (lbs/MWh))
State | Coal Rate (lb/MWh) | NGCC Rate (lb/MWh) | O/G rate (lb/MWh) | Other Emissions (lbs) | Hist Coal Gen (MWh) | Hist NGCC Gen. (MWh) | Historic OG steam Gen. (MWh) | Other Gen. (MWh) | NGCC Capacity (MW ) | Under Construction NGCC Capacity (MW) | Adj. Coal Rate (lbs/MWh) | Redispatched Coal Gen. (MWh) | Redispatched O/G steam Gen. (MWh) | Redispatched NGCC Gen. (MWh) | Other Emissions (lbs) | Other Gen. (MWh) | 2012 NGCC Capacity Factor* | Post Redispatched Assumed NGCC Capacity Factor for Existing Fleet | Nuclear Generation Under Construction and "At Risk" (MWh) | 2020 Existing and Incremental RE | 2021 Existing and Incremental RE | 2022 Existing and Incremental RE | 2023 Existing and Incremental RE | 2024 Existing and Incremental RE | 2020 EE Potential | 2021 EE Potential | 2022 EE Potential | 2023 EE Potential | 2024 EE Potential | State Generation as % of sales | 2012 Total MWh (+7.51% T&D losses) | 2020 | 2021 | 2022 | 2023 | 2024 | Interim Goal (2020 - 2024 average) | Final Goal (2025)
Puerto Rico | 2215.564 | 927.9938 | 1792.9453 | 0 | 3417319.9075 | 3802792.7986 | 12763391.4544 | 0 | 1080 | 0 | 2126.9414 | 2918139.5929 | 10898996.5676 | 6166368 | 0 | 0 | 40.09% | 65% | 0 | 0 | 0 | 0 | 0 | 0 | 0.866% | 1.414% | 2.074% | 2.838% | 3.646% | 100% | 19513419.783 | 1561.6118 | 1553.3758 | 1543.5507 | 1532.3479 | 1520.6767 | 1542.3126 | 1520.6767
Guam | 0 | 0 | 1947.8708 | 0 | 0 | 0 | 713075.4866 | 0 | 0 | 0 | 0 | 0 | 713075.4866 | 0 | 0 | 0 | 0% | 0% | 0 | 0 | 0 | 0 | 0 | 0 | 0.866% | 1.414% | 2.074% | 2.838% | 3.646% | 100% | 1680891.9725 | 1908.9026 | 1885.0582 | 1857.0619 | 1825.7201 | 1793.7078 | 1854.0901 | 1793.7078
Navajo | 2120.6515 | 0 | 0 | 0 | 29629453 | 0 | 0 | 0 | 0 | 0 | 2035.8255 | 29629453 | 0 | 0 | 0 | 0 | 0% | 0% | 0 | 0 | 0 | 0 | 0 | 0 | 0.8479% | 1.379% | 2.016% | 2.748% | 3.516% | 4077% | 726782.6514 | 2035.4021 | 2035.1373 | 2034.8195 | 2034.4543 | 2034.0712 | 2034.7769 | 2034.0712
Ute | 2144.7458 | 0 | 0 | 0 | 3090433 | 0 | 0 | 0 | 0 | 0 | 2058.9559 | 3090433 | 0 | 0 | 0 | 0 | 0% | 0% | 0 | 0 | 0 | 0 | 0 | 0 | 0.8524% | 1.387% | 2.03% | 2.77% | 3.548% | 657.5% | 470007 | 2056.2902 | 2054.6209 | 2052.6186 | 2050.3185 | 2047.9055 | 2052.3507 | 2047.9055
Fort Mojave | 0 | 858.074 | 0 | 0 | 0 | 1360092.9999 | 0 | 0 | 708 | 0 | 0 | 0 | 0 | 1360092.9999 | 0 | 0 | 21.87% | 21.87% | 0 | 0 | 0 | 0 | 0 | 0 | 0.8479% | 1.379% | 2.016% | 2.748% | 3.516% | 2636% | 51604.8 | 857.798 | 857.6253 | 857.4183 | 857.1803 | 856.9308 | 857.3905 | 856.9308
Option 2B - 2025 goal (4% HRI, 65% NGCC utilization) w/ 2012 US lowest non-zero renewable generation
[11 empty] | Step 2 (HRI) | Step 3a & 3b (Redispatch) | [6 empty] | Step 4a Nuclear | Step 4b Renewable (MWh) |  |  |  |  | Step 5 (Demand Side EE - % of avoided MWh) | [6 empty] | Step 6&7 (State Goal Phase I & II (lbs/MWh))
State | Coal Rate (lb/MWh) | NGCC Rate (lb/MWh) | O/G rate (lb/MWh) | Other Emissions (lbs) | Hist Coal Gen (MWh) | Hist NGCC Gen. (MWh) | Historic OG steam Gen. (MWh) | Other Gen. (MWh) | NGCC Capacity (MW ) | Under Construction NGCC Capacity (MW) | Adj. Coal Rate (lbs/MWh) | Redispatched Coal Gen. (MWh) | Redispatched O/G steam Gen. (MWh) | Redispatched NGCC Gen. (MWh) | Other Emissions (lbs) | Other Gen. (MWh) | 2012 NGCC Capacity Factor* | Post Redispatched Assumed NGCC Capacity Factor for Existing Fleet | Nuclear Generation Under Construction and "At Risk" (MWh) | 2020 Existing and Incremental RE | 2021 Existing and Incremental RE | 2022 Existing and Incremental RE | 2023 Existing and Incremental RE | 2024 Existing and Incremental RE | 2020 EE Potential | 2021 EE Potential | 2022 EE Potential | 2023 EE Potential | 2024 EE Potential | State Generation as % of sales | 2012 Total MWh (+7.51% T&D losses) | 2020 | 2021 | 2022 | 2023 | 2024 | Interim Goal (2020 - 2024 average) | Final Goal (2025)
Puerto Rico | 2215.564 | 927.9938 | 1792.9453 | 0 | 3417319.9075 | 3802792.7986 | 12763391.4544 | 0 | 1080 | 0 | 2126.9414 | 2918139.5929 | 10898996.5676 | 6166368 | 0 | 0 | 40.09% | 65% | 0 | 101092.366 | 109847.2016 | 119360.2265 | 129697.1016 | 140929.1743 | 0.866% | 1.414% | 2.074% | 2.838% | 3.646% | 100% | 19513419.783 | 1553.8172 | 1544.9987 | 1534.5669 | 1522.7316 | 1510.3912 | 1533.3011 | 1510.3912
Guam | 0 | 0 | 1947.8708 | 0 | 0 | 0 | 713075.4866 | 0 | 0 | 0 | 0 | 0 | 713075.4866 | 0 | 0 | 0 | 0% | 0% | 0 | 7992.3592 | 8684.5162 | 9436.6156 | 10253.8486 | 11141.8559 | 0.866% | 1.414% | 2.074% | 2.838% | 3.646% | 100% | 1680891.9725 | 1888.1629 | 1863.0993 | 1833.9238 | 1801.4403 | 1768.2652 | 1830.9783 | 1768.2652

## App 3 - Cost info
Inputs and constants
Name | Value | UOM | Reference | Notes & sources
2012$:2011$ | 0.98236 |  | cDollar2011 | http://www.gpo.gov/fdsys/browse/collection.action?collectionCode=ECONI
LNG adder | 3.5 | $/mmBtu | cLNGAdder | Adder for liquefaction and transportation (Galway & PREPA)
2020 coal cost | 3.3332 | $/mmBtu | cCoalCost20PR | South Atlantic region fuel cost projections (EIA, AEO 2014)
2025 coal cost | 3.4726 | $/mmBtu | cCoalCost25PR | South Atlantic region fuel cost projections (EIA, AEO 2014)
2030 coal cost | 3.6298 | $/mmBtu | cCoalCost30PR | South Atlantic region fuel cost projections (EIA, AEO 2014)
2020 LNG cost | 9.3963 | $/mmBtu | cLNGCost20PR | South Atlantic region fuel cost projections (EIA, AEO 2014) + LNG adder
2025 LNG cost | 10.0633 | $/mmBtu | cLNGCost25PR | South Atlantic region fuel cost projections (EIA, AEO 2014) + LNG adder
2030 LNG cost | 10.7058 | $/mmBtu | cLNGCost30PR | South Atlantic region fuel cost projections (EIA, AEO 2014) + LNG adder
2020 No. 2 cost (PR) | 20.0176 | $/mmBtu | cNo2Cost20PR | South Atlantic region fuel cost projections (EIA, AEO 2014)
2025 No. 2 cost (PR) | 22.2623 | $/mmBtu | cNo2Cost25PR | South Atlantic region fuel cost projections (EIA, AEO 2014)
2030 No. 2 cost (PR) | 23.893 | $/mmBtu | cNo2Cost30PR | South Atlantic region fuel cost projections (EIA, AEO 2014)
2020 No. 6 cost (PR) | 13.1911 | $/mmBtu | cNo6Cost20PR | South Atlantic region fuel cost projections (EIA, AEO 2014)
2025 No. 6 cost (PR) | 14.8739 | $/mmBtu | cNo6Cost25PR | South Atlantic region fuel cost projections (EIA, AEO 2014)
2030 No. 6 cost (PR) | 16.6245 | $/mmBtu | cNo6Cost30PR | South Atlantic region fuel cost projections (EIA, AEO 2014)
2020 No. 6 cost (Guam) | 13.646 | $/mmBtu | cNo6Cost20GM | Pacific region fuel cost projectsion (EIA, AEO 2014)
2025 No. 6 cost (Guam) | 15.3297 | $/mmBtu | cNo6Cost25GM | Pacific region fuel cost projectsion (EIA, AEO 2014)
2030 No. 6 cost (Guam) | 16.8416 | $/mmBtu | cNo6Cost30GM | Pacific region fuel cost projectsion (EIA, AEO 2014)
2012 PR coal/(coal + oil) | 21.12% |  | cPRCoalShare
2012 PR oil/(coal + oil) | 78.88% |  | cPROilShare
Annualized cost of HRI tech upgrades | 14300 | $/MW | cHRIEquipCost
Assumptions
1. Demand-side EE & RE offset the most expensive generation in the territory (No. 2 or No. 6) from affected EGUs
2. LNG is available to PR at regional NG prices with a $3.50 adder for liquefaction and transportation (from
Galway & PREPA study - http://www.gdb-pur.com/investors_resources/documents/GNRoundtable-v2FINAL-GS.pdf
Data sources not previously listed
A. EIA, AEO 2014 (Energy Prices by Sector and Source, United States - reference case) - http://www.eia.gov/oiaf/aeo/tablebrowser/#release=AEO2014&subject=0-AEO2014&table=3-AEO2014&region=1-0&cases=ref2014-d102413a

## App 3 - Cost analysis
Option 1 (0 RE) |  | Electricity generation
|  | Baseline | Base case |  |  | Step 1 - Demand Side EE |  |  | Step 2 - Renewables |  |  | Step 3 - Redispatch
|  | 2012 | 2020 | 2025 | 2030 | 2020 | 2025 | 2030 | 2020 | 2025 | 2030 | 2020 | 2025 | 2030
Puerto Rico |  | 19983504.1604 | 19983504.1604 | 19983504.1604 | 19983504.1604 | 19758396.4132 | 18805589.3976 | 18092801.0723 | 19758396.4132 | 18805589.3976 | 18092801.0723 | 19758396.4132 | 18805589.3976 | 18092801.0723
| Coal | 3417319.9075 | 3417319.9075 | 3417319.9075 | 3417319.9075 | 3417319.9075 | 3417319.9075 | 3417319.9075 | 3417319.9075 | 3417319.9075 | 3417319.9075 | 2817961.1879 | 2817961.1879 | 2817961.1879
| LNG | 3802792.7986 | 3802792.7986 | 3802792.7986 | 3802792.7986 | 3802792.7986 | 3802792.7986 | 3802792.7986 | 3802792.7986 | 3802792.7986 | 3802792.7986 | 6640704 | 6640704 | 6640704
| Oil | 12763391.4544 | 12763391.4544 | 12763391.4544 | 12763391.4544 | 12538283.7071 | 11585476.6915 | 10872688.3662 | 12538283.7071 | 11585476.6915 | 10872688.3662 | 10299731.2253 | 9346924.2097 | 8634135.8844
Guam |  | 713075.4866 | 713075.4866 | 713075.4866 | 713075.4866 | 693684.6361 | 611609.5472 | 550209.742 | 693684.6361 | 611609.5472 | 550209.742 | 693684.6361 | 611609.5472 | 550209.742
Implementation costs & CO2 reductions
|  | 2020 | 2025 | 2030
Puerto Rico
| Capital ($) - HRI | 6492200 | 6492200 | 6492200
| Fuel savings ($) | -159478962.8292 | -335901577.5127 | -507944425.4325
| CO2 (MT) | -1581026.8613 | -2355780.1056 | -2935367.6386
Guam
| Fuel savings ($) | -2741065.4871 | -16112877.1582 | -28413906.687
| CO2 (MT) | -17129.6466 | -89633.8035 | -143873.6609
Option 1 (.37% RE) |  | Electricity generation
|  | Baseline | Base case |  |  | Step 1 - Demand Side EE |  |  | Step 2 - Renewables |  |  | Step 3 - Redispatch
|  | 2012 | 2020 | 2025 | 2030 | 2020 | 2025 | 2030 | 2020 | 2025 | 2030 | 2020 | 2025 | 2030
Puerto Rico |  | 19983504.1604 | 19983504.1604 | 19983504.1604 | 19983504.1604 | 19758396.4132 | 18805589.3976 | 18092801.0723 | 19657304.0472 | 18652455.4268 | 17879322.5979 | 19657304.0472 | 18652455.4268 | 17879322.5979
| Coal | 3417319.9075 | 3417319.9075 | 3417319.9075 | 3417319.9075 | 3417319.9075 | 3417319.9075 | 3417319.9075 | 3417319.9075 | 3417319.9075 | 3417319.9075 | 2817961.1879 | 2817961.1879 | 2817961.1879
| LNG | 3802792.7986 | 3802792.7986 | 3802792.7986 | 3802792.7986 | 3802792.7986 | 3802792.7986 | 3802792.7986 | 3802792.7986 | 3802792.7986 | 3802792.7986 | 6640704 | 6640704 | 6640704
| Oil | 12763391.4544 | 12763391.4544 | 12763391.4544 | 12763391.4544 | 12538283.7071 | 11585476.6915 | 10872688.3662 | 12437191.3411 | 11432342.7208 | 10659209.8918 | 10198638.8593 | 9193790.2389 | 8420657.41
Guam |  | 713075.4866 | 713075.4866 | 713075.4866 | 713075.4866 | 693684.6361 | 611609.5472 | 550209.742 | 685692.277 | 599502.7804 | 533332.1407 | 685692.277 | 599502.7804 | 533332.1407
Implementation costs & CO2 reductions
|  | 2020 | 2025 | 2030
Puerto Rico
| Capital ($) - HRI | 6492200 | 6492200 | 6492200
| Fuel savings ($) | -173292940.0696 | -359496314.798 | -544708233.279
| CO2 (MT) | -1663227.8078 | -2480297.4934 | -3108952.7801
Guam
| Fuel savings ($) | -3870855.0191 | -18035441.9786 | -31358409.1551
| CO2 (MT) | -24190.0016 | -100328.7772 | -158783.133
Option 2 (0 RE) |  | Electricity generation
|  | Baseline | Base case |  | Step 1 - Demand Side EE |  | Step 2 - Renewables |  | Step 3 - Redispatch
|  | 2012 | 2020 | 2025 | 2020 | 2025 | 2020 | 2025 | 2020 | 2025
Puerto Rico |  | 19983504.1604 | 19983504.1604 | 19983504.1604 | 19814516.5229 | 19272032.6637 | 19814516.5229 | 19272032.6637 | 19814516.5229 | 19272032.6637
| Coal | 3417319.9075 | 3417319.9075 | 3417319.9075 | 3417319.9075 | 3417319.9075 | 3417319.9075 | 3417319.9075 | 2817961.1879 | 2817961.1879
| LNG | 3802792.7986 | 3802792.7986 | 3802792.7986 | 3802792.7986 | 3802792.7986 | 3802792.7986 | 3802792.7986 | 6640704 | 6640704
| Oil | 12763391.4544 | 12763391.4544 | 12763391.4544 | 12594403.8169 | 12051919.9576 | 12594403.8169 | 12051919.9576 | 10355851.3351 | 9813367.4758
Guam |  | 713075.4866 | 713075.4866 | 713075.4866 | 698518.8396 | 651789.1134 | 698518.8396 | 651789.1134 | 698518.8396 | 651789.1134
Implementation costs & CO2 reductions
|  | 2020 | 2025
Puerto Rico
| Capital ($) - HRI | 6492200 | 6492200
| Fuel savings ($) | -149911674.6174 | -262054342.126
| CO2 (MT) | -1478764.8409 | -1919873.1903
Guam
| Fuel savings ($) | -2057708.7484 | -9732328.0007
| CO2 (MT) | -12859.1687 | -54139.6529
Option 2 (.37% RE) |  | Electricity generation
|  | Baseline | Base case |  | Step 1 - Demand Side EE |  | Step 2 - Renewables |  | Step 3 - Redispatch
|  | 2012 | 2020 | 2025 | 2020 | 2025 | 2020 | 2025 | 2020 | 2025
Puerto Rico |  | 19983504.1604 | 19983504.1604 | 19983504.1604 | 19814516.5229 | 19272032.6637 | 19713424.157 | 19131103.4894 | 19713424.157 | 19131103.4894
| Coal | 3417319.9075 | 3417319.9075 | 3417319.9075 | 3417319.9075 | 3417319.9075 | 3417319.9075 | 3417319.9075 | 2817961.1879 | 2817961.1879
| LNG | 3802792.7986 | 3802792.7986 | 3802792.7986 | 3802792.7986 | 3802792.7986 | 3802792.7986 | 3802792.7986 | 6640704 | 6640704
| Oil | 12763391.4544 | 12763391.4544 | 12763391.4544 | 12594403.8169 | 12051919.9576 | 12493311.4509 | 11910990.7833 | 10254758.9691 | 9672438.3015
Guam |  | 713075.4866 | 713075.4866 | 713075.4866 | 698518.8396 | 651789.1134 | 690526.4804 | 640647.2574 | 690526.4804 | 640647.2574
Implementation costs & CO2 reductions
|  | 2020 | 2025
Puerto Rico
| Capital ($) - HRI | 6492200 | 6492200
| Fuel savings ($) | -163725651.8578 | -283768575.9179
| CO2 (MT) | -1560965.7874 | -2034466.5268
Guam
| Fuel savings ($) | -3187498.2804 | -11501664.166
| CO2 (MT) | -19919.5237 | -63982.2358