## Notes
Additive ingredients in the FracFocus 1.0 Data Analysis Project Database
This file contains summaries of the additive ingredients from the project database developed in support of the Analysis of Hydraulic Fracturing Fluid Data from the FracFocus Chemical Disclosure Registry 1.0 (FracFocus 1.0 Data Analysis; EPA/601/R-14/003). Additive ingredients in the project database came from the disclosures reported by well operators to FracFocus 1.0. Additive ingredients include primarily ingredients reported in hydraulic fracturing fluid additives that have purposes other than base fluid or proppant, but also includes ingredients identified as non-aqueous base fluids and resin coatings for proppants. The additive ingredients are summarized by oil disclosures, gas disclosures, and all disclosures combined, and across all the states where well locations were reported in disclosures, individual states, and counties (all states, by state, by county). The data in the project database, and included in this file, were used in support of the development of Tables 8 and 9 in the FracFocus 1.0 Data Analysis. The project database was compiled from disclosures submitted to FracFocus 1.0 before March 1, 2013. This analysis considered 34,675 FracFocus 1.0 disclosures and 676,376 ingredient records that met quality assurance criteria, including completely parsed; unique combination of fracture date and API well number; fracture date between January 1, 2011, and February 28, 2013; valid Chemical Abstract Service Registry Number (CASRN); and maximum concentrations between 0-100%. Disclosures that did not meet quality assurance criteria (3,855) or other, query-specific criteria were excluded from analysis. Important context and background information for this file is included in two reports: the Analysis of Hydraulic Fracturing Fluid Data from the FracFocus Chemical Disclosure Registry 1.0 (EPA/601/R-14/003) and the Analysis of Hydraulic Fracturing Fluid Data from the FracFocus Chemical Disclosure Registry 1.0: Data Management and Quality Assessment Report (EPA/601/R-14/006). Both reports can be found at http://www2.epa.gov/hfstudy/published-scientific-papers.
Information Contained in this File
Tab Name | Description of Information
Oil_All | Frequency of reported use (by disclosure count) and summary statistics of maximum concentrations of additive ingredients in hydraulic fracturing fluid and in additives reported for oil disclosures in the project database, as reported in Table 8 of the Analysis of Hydraulic Fracturing Fluid Data from the FracFocus Chemical Disclosure Registry 1.0 (EPA/601/R-14/003). Note that percentages of disclosures and percentages of ingredient records are relative to the number of oil disclosures in the project database and the number of ingredient records in those disclosures that met the quality assurance criteria and other, query-specific criteria. Ingredient names have been standardized by the EPA based on the CASRN in the project database.
Oil_ByState | Frequency of reported use (by disclosure count) and summary statistics of maximum concentrations of additive ingredients in hydraulic fracturing fluid and in additives reported for oil disclosures in the project database, by state. Note that percentages of disclosures and percentages of ingredient records are relative to the number of oil disclosures in the project database and the number of ingredient records in those disclosures that met the quality assurance criteria and other, query-specific criteria. Ingredient names have been standardized by the EPA based on the CASRN in the project database.
Oil_ByCounty | Frequency of reported use (by disclosure count) and summary statistics of maximum concentrations of additive ingredients in hydraulic fracturing fluid and in additives reported for oil disclosures in the project database, by county. Note that percentages of disclosures and percentages of ingredient records are relative to the number of oil disclosures in the project database and the number of ingredient records in those disclosures that met the quality assurance criteria and other, query-specific criteria. Ingredient names have been standardized by the EPA based on the CASRN in the project database.
Gas_All | Frequency of reported use (by disclosure count) and summary statistics of maximum concentrations of additive ingredients in hydraulic fracturing fluid and in additives reported for gas disclosures in the project database, as reported in Table 9 of the Analysis of Hydraulic Fracturing Fluid Data from the FracFocus Chemical Disclosure Registry 1.0 (EPA/601/R-14/003). Note that percentages of disclosures and percentages of ingredient records are relative to the number of gas disclosures in the project database and the number of ingredient records in those disclosures that met quality assurance criteria and other, query-specific criteria. Ingredient names have been standardized by EPA based on the CASRN in the project database.
Gas_ByState | Frequency of reported use (by disclosure count) and summary statistics of maximum concentrations of additive ingredients in hydraulic fracturing fluid and in additives reported for gas disclosures in the project database, by state. Note that percentages of disclosures and percentages of ingredient records are relative to the number of gas disclosures in the project database and the number of ingredient records in those disclosures that met the quality assurance criteria and other, query-specific criteria. Ingredient names have been standardized by the EPA based on the CASRN in the project database.
Gas_ByCounty | Frequency of reported use (by disclosure count) and summary statistics of maximum concentrations of additive ingredients in hydraulic fracturing fluid and in additives reported for gas disclosures in the project database, by county. Note that percentages of disclosures and percentages of ingredient records are relative to the number of gas disclosures in the project database and the number of ingredient records in those disclosures that met the quality assurance criteria and other, query-specific criteria. Ingredient names have been standardized by the EPA based on the CASRN in the project database.
Oil&Gas_All | Frequency of reported use (by disclosure count) and summary statistics of maximum concentrations of additive ingredients in hydraulic fracturing fluid and in additives reported for oil and gas disclosures in the project database. Note that percentages of disclosures and percentages of ingredient records are relative to the number of both oil and gas disclosures in the project database and the number of ingredient records in those disclosures that met the quality assurance criteria and other, query-specific criteria. Ingredient names have been standardized by the EPA based on the CASRN in the project database.
Oil&Gas_ByState | Frequency of reported use (by disclosure count) and summary statistics of maximum concentrations of additive ingredients in hydraulic fracturing fluid and in additives reported for oil and gas disclosures in the project database, by state. Note that percentages of disclosures and percentages of ingredient records are relative to the number of oil and gas disclosures in the project database and the number of ingredient records in those disclosures that met the quality assurance criteria and other, query-specific criteria. Ingredient names have been standardized by the EPA based on the CASRN in the project database.
Oil&Gas_ByCounty | Frequency of reported use (by disclosure count) and summary statistics of maximum concentrations of additive ingredients in hydraulic fracturing fluid and in additives reported for oil and gas disclosures in the project database, by county. Note that percentages of disclosures and percentages of ingredient records are relative to the number of oil and gas disclosures in the project database and the number of ingredient records in those disclosures that met the quality assurance criteria and other, query-specific criteria. Ingredient names have been standardized by the EPA based on the CASRN in the project database.

## Oil_All
Additive ingredients reported in oil disclosures
Frequency of reported use (by disclosure count) and summary statistics of maximum concentrations of additive ingredients in hydraulic fracturing fluid and in additives reported for oil disclosures in the project database, as reported in Table 8 of the Analysis of Hydraulic Fracturing Fluid Data from the FracFocus Chemical Disclosure Registry 1.0 (EPA/601/R-14/003). Note that percentages of disclosures and percentages of ingredient records are relative to the number of oil disclosures in the project database and the number of ingredient records in those disclosures that met the quality assurance criteria and other, query-specific criteria. Ingredient names have been standardized by the EPA based on the CASRN in the project database.
|  | Maximum concentration in hydraulic fracturing fluid (% by mass) |  |  |  |  | Maximum concentration in additive (% by mass)
EPA-standardized chemical name | CASRN | Number of disclosures | Percent of disclosures | Median | 5th percentile | 95th percentile | Number of Ingredient Records | Percent of Ingredient Records | Median | 5th percentile | 95th percentile
Methanol | 67-56-1 | 12484 | 71.85% | 0.0215% | 0.00064% | 0.1627% | 26482 | 7.65% | 30% | 0.3867% | 100%
Distillates, petroleum, hydrotreated light | 64742-47-8 | 10566 | 60.81% | 0.08671% | 0.00073% | 0.3908% | 15995 | 4.621% | 40% | 0.6% | 70%
Peroxydisulfuric acid, diammonium salt | 7727-54-0 | 10350 | 59.56% | 0.00756% | 0.00028% | 0.06731% | 12723 | 3.676% | 100% | 0.1% | 100%
Ethylene glycol | 107-21-1 | 10307 | 59.32% | 0.02255% | 0.00086% | 0.09782% | 12281 | 3.548% | 30% | 0.5% | 60%
Hydrochloric acid | 7647-01-0 | 10029 | 57.72% | 0.2896% | 0.01327% | 1.794% | 11817 | 3.414% | 15% | 2.912% | 50%
Guar gum | 9000-30-0 | 9110 | 52.43% | 0.1684% | 0.02738% | 0.4281% | 9316 | 2.691% | 50% | 1.624% | 100%
Sodium hydroxide | 1310-73-2 | 8609 | 49.55% | 0.01041% | 5e-05% | 0.07531% | 10300 | 2.976% | 10% | 0.02485% | 45%
Quartz | 14808-60-7 | 8577 | 49.36% | 0.00405% | 4e-05% | 12.28% | 12636 | 3.65% | 2% | 0.02% | 92.53%
Water | 7732-18-5 | 8538 | 49.14% | 1.02% | 0.005014% | 9.112% | 23340 | 6.743% | 67% | 15% | 97%
Isopropanol | 67-63-0 | 8031 | 46.22% | 0.00628% | 7e-05% | 0.2219% | 11975 | 3.459% | 15% | 0.1714% | 100%
Potassium hydroxide | 1310-58-3 | 7206 | 41.47% | 0.01257% | 1e-05% | 0.05231% | 8050 | 2.326% | 15% | 0.1501% | 50%
Glutaraldehyde | 111-30-8 | 5927 | 34.11% | 0.00654% | 0.00027% | 0.01986% | 6211 | 1.794% | 15% | 0.03% | 50%
Propargyl alcohol | 107-19-7 | 5599 | 32.22% | 0.00022% | 2.962e-05% | 0.002991% | 6129 | 1.771% | 5% | 0.00286% | 10%
Acetic acid | 64-19-7 | 4623 | 26.61% | 0.00467% | 0% | 0.04706% | 5552 | 1.604% | 30% | 0.8225% | 100%
2-Butoxyethanol | 111-76-2 | 4022 | 23.15% | 0.005317% | 0% | 0.1744% | 5096 | 1.472% | 10% | 0.25% | 100%
Solvent naphtha, petroleum, heavy arom. | 64742-94-5 | 3821 | 21.99% | 0.00595% | 0% | 0.03764% | 4129 | 1.193% | 5% | 0% | 35%
Sodium chloride | 7647-14-5 | 3692 | 21.25% | 0.007085% | 0% | 0.2659% | 4445 | 1.284% | 25% | 0.004042% | 100%
Ethanol | 64-17-5 | 3536 | 20.35% | 0.02607% | 2e-05% | 0.1559% | 4178 | 1.207% | 45% | 1% | 60%
Citric acid | 77-92-9 | 3310 | 19.05% | 0.00467% | 0.00016% | 0.02394% | 3491 | 1.009% | 60% | 7% | 100%
Phenolic resin | 9003-35-4 | 3109 | 17.89% | 0.1287% | 0.01876% | 1.988% | 3238 | 0.9354% | 5% | 0.9368% | 20%
Naphthalene | 91-20-3 | 3060 | 17.61% | 0.00159% | 0% | 0.00646% | 3233 | 0.934% | 5% | 1e-05% | 20%
Nonyl phenol ethoxylate | 9016-45-9 | 2829 | 16.28% | 0.01079% | 0.00018% | 0.1424% | 3458 | 0.999% | 20% | 5% | 54%
Diatomaceous earth, calcined | 91053-39-3 | 2655 | 15.28% | 0.01692% | 0.00075% | 0.05954% | 3655 | 1.056% | 100% | 60% | 100%
Methenamine | 100-97-0 | 2559 | 14.73% | 0.00276% | 0% | 0.3356% | 2638 | 0.7621% | 1% | 0% | 2%
Tetramethylammonium chloride | 75-57-0 | 2428 | 13.97% | 0.07993% | 0.001397% | 0.16% | 2430 | 0.702% | 1% | 0.2405% | 60%
Carbonic acid, dipotassium salt | 584-08-7 | 2402 | 13.82% | 0.05144% | 0% | 0.1538% | 2431 | 0.7023% | 60% | 30% | 60%
Ethoxylated propoxylated C12-14 alcohols | 68439-51-0 | 2342 | 13.48% | 0.006% | 0.001341% | 0.01792% | 2467 | 0.7127% | 2% | 2% | 2%
Choline chloride | 67-48-1 | 2264 | 13.03% | 0.06547% | 0.01005% | 0.1488% | 2318 | 0.6696% | 75% | 0.5778% | 80%
Boron sodium oxide | 1330-43-4 | 2228 | 12.82% | 0.02508% | 0% | 0.05378% | 2229 | 0.6439% | 30% | 0.03255% | 30%
Tetrakis(hydroxymethyl)phosphonium sulfate | 55566-30-8 | 2130 | 12.26% | 0.01008% | 0.001109% | 0.0194% | 2233 | 0.6451% | 50% | 0.01762% | 100%
1,2,4-Trimethylbenzene | 95-63-6 | 2118 | 12.19% | 0.00077% | 1e-05% | 0.03126% | 2135 | 0.6168% | 1% | 0.00468% | 20%
Boric acid | 10043-35-3 | 2070 | 11.91% | 0.0168% | 0.00023% | 0.12% | 2078 | 0.6003% | 25% | 15% | 60%
Polyethylene glycol | 25322-68-3 | 2025 | 11.65% | 0.002419% | 0% | 0.04% | 2045 | 0.5908% | 5% | 0.00573% | 70%
2-Mercaptoethanol | 60-24-2 | 2012 | 11.58% | 0.004925% | 0% | 0.02929% | 2151 | 0.6214% | 100% | 75% | 100%
2,2-Dibromo-3-nitrilopropionamide | 10222-01-2 | 1988 | 11.44% | 0.001862% | 0% | 0.02461% | 2058 | 0.5945% | 97.6% | 5% | 100%
Formic acid | 64-18-6 | 1948 | 11.21% | 0.005585% | 0% | 0.02442% | 2178 | 0.6292% | 60% | 0.09% | 95%
Sodium persulfate | 7775-27-1 | 1914 | 11.02% | 0.0023% | 0.0001265% | 0.02409% | 1921 | 0.555% | 100% | 100% | 100%
Phosphonic acid | 13598-36-2 | 1865 | 10.73% | 0.00016% | 2e-06% | 0.000548% | 1922 | 0.5552% | 1% | 1% | 1%
Sodium tetraborate decahydrate | 1303-96-4 | 1862 | 10.72% | 0.02923% | 0% | 0.06805% | 1871 | 0.5405% | 30% | 0.16% | 30%
Potassium metaborate | 13709-94-9 | 1682 | 9.68% | 0.02214% | 0.00015% | 0.06004% | 1683 | 0.4862% | 60% | 20% | 60%
Ethylenediaminetetraacetic acid tetrasodium salt hydrate | 64-02-8 | 1676 | 9.645% | 0.0038% | 1e-05% | 0.03624% | 1676 | 0.4842% | 0.1067% | 1e-05% | 100%
Poly(oxy-1,2-ethanediyl)-nonylphenyl-hydroxy (mixture) | 127087-87-0 | 1668 | 9.599% | 0.00372% | 4e-05% | 0.01735% | 1675 | 0.4839% | 5% | 2% | 10%
Ethoxylated C14-15 alcohols | 68951-67-7 | 1463 | 8.42% | 0.00088% | 0.00015% | 0.009408% | 1468 | 0.4241% | 30% | 0.001633% | 30%
Sodium chlorite | 7758-19-2 | 1431 | 8.235% | 0.00859% | 0.00019% | 0.04588% | 1466 | 0.4235% | 10% | 5% | 30%
Glycine, N,N-bis(carboxymethyl)-, trisodium salt | 5064-31-3 | 1400 | 8.057% | 0.00018% | 3e-05% | 0.000901% | 1401 | 0.4047% | 0.00149% | 0% | 5%
Fatty acids, tall-oil | 61790-12-3 | 1380 | 7.942% | 0.00046% | 0.00015% | 0.003623% | 1385 | 0.4001% | 10% | 0.004174% | 30%
Alkenes, C>10 .alpha.- | 64743-02-8 | 1375 | 7.913% | 0.00015% | 4e-05% | 0.000653% | 1380 | 0.3987% | 5% | 0.000689% | 5%
Distillates, petroleum, hydrotreated light paraffinic | 64742-55-8 | 1374 | 7.907% | 0.1164% | 0.05321% | 0.4124% | 1376 | 0.3975% | 30% | 30% | 60%
Alkylaryl sulphonic acid | 27176-87-0 | 1301 | 7.487% | 0.00106% | 0% | 0.009% | 1325 | 0.3828% | 7% | 2% | 100%
N,N-Dimethylformamide | 68-12-2 | 1255 | 7.223% | 0.000477% | 8e-05% | 0.002693% | 1257 | 0.3631% | 10% | 10% | 40%
Cupric chloride dihydrate | 10125-13-0 | 1241 | 7.142% | 0.0006% | 0% | 0.01085% | 1368 | 0.3952% | 7% | 5% | 100%
Thiourea polymer | 68527-49-1 | 1203 | 6.923% | 0.00075% | 0.000121% | 0.004386% | 1205 | 0.3481% | 30% | 0.003104% | 30%
Tri-n-butyl tetradecyl phosphonium chloride | 81741-28-8 | 1132 | 6.515% | 0.00288% | 0% | 0.03629% | 1140 | 0.3293% | 10% | 5% | 10%
Hemicellulase Enzyme Concentrate | 9025-56-3 | 1123 | 6.463% | 0.00153% | 4e-05% | 0.003678% | 1131 | 0.3267% | 3% | 0.1% | 3%
Copper(II) chloride | 7447-39-4 | 1120 | 6.446% | 0.00033% | 0.0001% | 0.004654% | 1132 | 0.327% | 5% | 0.01% | 100%
Isotridecanol, ethoxylated | 9043-30-5 | 1058 | 6.089% | 0.01239% | 0.001339% | 0.02631% | 1073 | 0.31% | 5% | 0.05% | 5%
Alcohols, C12-14-secondary, ethoxylated | 84133-50-6 | 1049 | 6.037% | 0.00314% | 0% | 0.118% | 1058 | 0.3056% | 60% | 1% | 70%
Diethylene glycol | 111-46-6 | 1044 | 6.008% | 0.0002% | 2e-05% | 0.05681% | 1052 | 0.3039% | 1% | 0.0006155% | 5%
Sodium perborate tetrahydrate | 10486-00-7 | 1035 | 5.956% | 0.01051% | 0.000644% | 0.1506% | 1036 | 0.2993% | 100% | 15% | 100%
Ammonium hydroxide | 1336-21-6 | 1024 | 5.893% | 0.00027% | 9e-05% | 0.002518% | 1039 | 0.3002% | 5% | 5% | 12%
Tetrahydro-3,5-dimethyl,2H-1,3,5-thiadiazine-2-thione | 533-74-4 | 1018 | 5.859% | 0.006805% | 1e-05% | 0.01176% | 1021 | 0.295% | 24% | 1e-05% | 98%
Magnesium nitrate | 10377-60-3 | 1013 | 5.83% | 0.00028% | 0% | 0.000564% | 1014 | 0.2929% | 10% | 10% | 10%
Ammonium chloride | 12125-02-9 | 1008 | 5.801% | 0.002565% | 0.0001435% | 0.07609% | 1018 | 0.2941% | 12% | 2% | 100%
Glycerin, natural | 56-81-5 | 1006 | 5.79% | 0.01503% | 0.001262% | 0.05595% | 1006 | 0.2906% | 30% | 0.06907% | 45%
Quaternary ammonium compounds, benzyl-C12-16-alkyldimethyl, chlorides | 68424-85-1 | 999 | 5.749% | 0.0014% | 0% | 0.01068% | 1022 | 0.2952% | 7% | 0.01448% | 10%
Magnesium chloride | 7786-30-3 | 999 | 5.749% | 0.00014% | 0% | 0.00031% | 1000 | 0.2889% | 5% | 5% | 10%
2-Methyl-3(2H)-isothiazolone | 2682-20-4 | 993 | 5.715% | 0.00014% | 0% | 0.00028% | 994 | 0.2872% | 5% | 5% | 5%
5-Chloro-2-methyl-3(2H)-isothiazolone | 26172-55-4 | 992 | 5.709% | 0.00028% | 0% | 0.00057% | 993 | 0.2869% | 10% | 10% | 10%
Calcium chloride | 10043-52-4 | 959 | 5.519% | 0.0036% | 0.00031% | 0.1158% | 1034 | 0.2987% | 0.7249% | 0% | 100%
Diethanolamine | 111-42-2 | 944 | 5.433% | 0.003472% | 0% | 0.01517% | 1348 | 0.3894% | 5% | 2% | 30%
Triethanolamine | 102-71-6 | 931 | 5.358% | 0.04657% | 0% | 0.1226% | 1055 | 0.3048% | 95% | 0.2004% | 100%
Tetradecyl dimethyl benzyl ammonium chloride | 139-08-2 | 904 | 5.203% | 0.002915% | 0.00042% | 0.005877% | 905 | 0.2614% | 5% | 5% | 5%
Cristobalite | 14464-46-1 | 874 | 5.03% | 3e-05% | 1e-05% | 6e-05% | 874 | 0.2525% | 1% | 1% | 1%
Potassium chloride | 7447-40-7 | 849 | 4.886% | 0.00289% | 0% | 0.05645% | 854 | 0.2467% | 10% | 5% | 100%
Formic acid, potassium salt | 590-29-4 | 848 | 4.88% | 0.04235% | 0.00057% | 0.1189% | 849 | 0.2453% | 60% | 30% | 60%
Sodium erythorbate | 6381-77-7 | 827 | 4.759% | 0.00176% | 0.000133% | 0.01123% | 827 | 0.2389% | 100% | 0.001019% | 100%
2-Ethylhexanol | 104-76-7 | 803 | 4.621% | 0.00451% | 3e-05% | 0.009328% | 829 | 0.2395% | 7% | 0.00024% | 10%
Coconut oil acid/Diethanolamine condensate (2:1) | 68603-42-9 | 800 | 4.604% | 0.00851% | 0% | 0.02454% | 838 | 0.2421% | 20% | 2% | 30%
Boric acid, dipotassium salt | 1332-77-0 | 775 | 4.46% | 0.00601% | 0.001647% | 0.1161% | 775 | 0.2239% | 14% | 0.3399% | 60%
Propylene pentamer | 15220-87-8 | 753 | 4.334% | 0.09197% | 0.01414% | 0.275% | 1048 | 0.3028% | 60% | 15% | 100%
Didecyl dimethyl ammonium chloride | 7173-51-5 | 745 | 4.288% | 0.00184% | 0% | 0.03777% | 747 | 0.2158% | 10% | 3% | 100%
Benzyl chloride | 100-44-7 | 740 | 4.259% | 4e-05% | 0% | 0.09% | 759 | 0.2193% | 1% | 0% | 1%
C10-C16 ethoxylated alcohol | 68002-97-1 | 728 | 4.19% | 0.00034% | 4e-05% | 0.004093% | 728 | 0.2103% | 0.002025% | 0% | 4%
Citrus terpenes | 94266-47-4 | 719 | 4.138% | 0.00846% | 0.000329% | 0.05498% | 723 | 0.2089% | 30% | 10% | 60%
Ammonium acetate | 631-61-8 | 714 | 4.109% | 0.01039% | 0% | 0.2134% | 717 | 0.2071% | 100% | 27% | 100%
Naphtha, petroleum, hydrotreated heavy | 64742-48-9 | 713 | 4.103% | 0.1029% | 0.00165% | 0.4411% | 715 | 0.2066% | 60% | 1% | 100%
1,2-Propylene glycol | 57-55-6 | 712 | 4.098% | 0.02346% | 0.0002% | 0.04328% | 1076 | 0.3108% | 30% | 0.001937% | 70%
1-Butoxy-2-propanol | 5131-66-8 | 698 | 4.017% | 0.01454% | 0.008977% | 0.02794% | 699 | 0.2019% | 5% | 5% | 5%
Triethanolamine polyphosphate ester | 68131-71-5 | 695 | 4% | 0.00255% | 0.00172% | 0.004447% | 695 | 0.2008% | 7% | 7% | 15%
White mineral oil, petroleum | 8042-47-5 | 675 | 3.885% | 0.03763% | 0.002585% | 0.1362% | 699 | 0.2019% | 91% | 30% | 100%
tert-Butyl Hydroperoxide (70% Solution in Water) | 75-91-2 | 672 | 3.867% | 0.0021% | 0% | 0.01498% | 683 | 0.1973% | 15% | 5% | 70%
Sodium bromate | 7789-38-0 | 654 | 3.764% | 0.00584% | 0% | 0.03159% | 654 | 0.1889% | 0.05308% | 0.009933% | 100%
Sorbitan, mono-(9Z)-9-octadecenoate | 1338-43-8 | 653 | 3.758% | 0.00063% | 0% | 0.006482% | 659 | 0.1904% | 3% | 0.00039% | 100%
Sodium thiosulfate | 7772-98-7 | 647 | 3.724% | 0.07366% | 0.005024% | 0.2764% | 648 | 0.1872% | 30% | 0.09524% | 60%
Calcium peroxide | 1305-79-9 | 628 | 3.614% | 0.00119% | 0% | 0.005049% | 628 | 0.1814% | 15% | 8% | 30%
Aminotrimethylene phosphonic acid | 6419-19-8 | 626 | 3.603% | 0.00575% | 0.002067% | 0.01865% | 627 | 0.1811% | 30% | 30% | 30%
N,N-Dimethyldecylamine oxide | 2605-79-0 | 624 | 3.591% | 0.01822% | 0.009475% | 0.02812% | 624 | 0.1803% | 0.133% | 0.06753% | 10%
Acetic acid, mercapto-, monoammonium salt | 5421-46-5 | 621 | 3.574% | 0.03145% | 0.00825% | 0.07778% | 621 | 0.1794% | 0.19% | 0.09% | 100%
Cinnamaldehyde (3-phenyl-2-propenal) | 104-55-2 | 615 | 3.539% | 0.00058% | 4.97e-05% | 0.00371% | 615 | 0.1777% | 5% | 3% | 30%
Monoethanolamine borate | 26038-87-9 | 604 | 3.476% | 0.05386% | 0.01369% | 0.1891% | 606 | 0.1751% | 100% | 60% | 100%
Acrylic polymers | 26006-22-4 | 595 | 3.424% | 0.00093% | 0.0003% | 0.00471% | 598 | 0.1728% | 50% | 50% | 60%
Alcohols, C7-9-iso-, C8-rich, ethoxylated | 78330-19-5 | 583 | 3.355% | 0.00743% | 0.000302% | 0.0926% | 585 | 0.169% | 0.06934% | 0.003834% | 5%
Talc | 14807-96-6 | 565 | 3.252% | 0.00012% | 1e-05% | 0.007472% | 565 | 0.1632% | 0.00075% | 0% | 10%
1,2-Ethanediaminium, N, N'-bis[2-[bis(2-hydroxyethyl)methylammonio]ethyl]-N,N'bis(2-hydroxyethyl)-N,N'-dimethyl-,tetrachloride | 138879-94-4 | 559 | 3.217% | 0.04987% | 0.00022% | 0.07426% | 563 | 0.1626% | 60% | 60% | 60%
Ethoxylated C12-16 alcohols | 68551-12-2 | 556 | 3.2% | 0.00118% | 0.00049% | 0.006824% | 559 | 0.1615% | 15% | 4% | 30%
Poly(oxy-1,2-ethanediyl), alpha-hexyl-omega-hydroxy | 31726-34-8 | 553 | 3.183% | 0.01029% | 0.004158% | 0.02252% | 553 | 0.1598% | 0.08606% | 0.03053% | 13%
Copolymer of acrylamide and sodium acrylate | 25987-30-8 | 549 | 3.16% | 0.01118% | 0% | 0.03925% | 550 | 0.1589% | 33% | 10% | 100%
Alcohols, C11-14-iso-, C13-rich, ethoxylated | 78330-21-9 | 549 | 3.16% | 0.00354% | 4e-05% | 0.00694% | 549 | 0.1586% | 0.02562% | 0.001424% | 0.05123%
Glycolic acid | 79-14-1 | 548 | 3.154% | 0.00107% | 0.000637% | 0.007356% | 548 | 0.1583% | 15% | 15% | 100%
Methoxyacetic acid | 625-45-6 | 539 | 3.102% | 0.00036% | 0.00022% | 0.007246% | 539 | 0.1557% | 5% | 5% | 100%
Hydrogen peroxide | 7722-84-1 | 536 | 3.085% | 0.00022% | 7.75e-05% | 0.004123% | 536 | 0.1548% | 0.00164% | 0% | 7%
Alcohols, C9-11-iso-, C10-rich, ethoxylated | 78330-20-8 | 533 | 3.067% | 0.00732% | 0.000266% | 0.01394% | 539 | 0.1557% | 0.05943% | 0.003284% | 5%
Sodium metaborate tetrahydrate | 10555-76-7 | 499 | 2.872% | 0.00662% | 7.9e-05% | 0.05693% | 499 | 0.1442% | 25% | 0.25% | 25%
Vinylidene chloride/methylacrylate copolymer | 25038-72-6 | 495 | 2.849% | 0.00252% | 0.00021% | 0.01496% | 495 | 0.143% | 0.02% | 0.001684% | 20%
Sodium bisulfite, mixture of NaHSO3 and Na2S2O5 | 7631-90-5 | 488 | 2.808% | 0.000515% | 0% | 0.01885% | 612 | 0.1768% | 64% | 1% | 64%
Oxyalkylated nonyl phenolic resin | 30846-35-6 | 487 | 2.803% | 0.00556% | 9.3e-05% | 0.01048% | 487 | 0.1407% | 0.04218% | 0.001297% | 0.213%
Nonoxynolá | 26027-38-3 | 460 | 2.647% | 0.00054% | 0% | 0.006231% | 707 | 0.2042% | 10% | 0% | 60%
2-Propenoic acid, polymer with 2-propenamide | 9003-06-9 | 459 | 2.642% | 0.00635% | 0.001161% | 0.01494% | 460 | 0.1329% | 32% | 28% | 32%
1-Propanol | 71-23-8 | 458 | 2.636% | 0.004995% | 0% | 0.02727% | 458 | 0.1323% | 30% | 0.3% | 30%
Quaternary ammonium compounds, benzyl-C10-16-alkyldimethyl,áchlorides | 68989-00-4 | 457 | 2.63% | 0.00366% | 4e-05% | 0.007006% | 457 | 0.132% | 0.02739% | 0.000376% | 0.05051%
Diethylenetriamine | 111-40-0 | 455 | 2.619% | 0.00394% | 0% | 0.008026% | 461 | 0.1332% | 5% | 5% | 60%
Glycolic acid sodium salt | 2836-32-0 | 440 | 2.532% | 0.0001% | 5e-05% | 0.00127% | 440 | 0.1271% | 0.01577% | 0.00033% | 3.5%
Sodium sulfate | 7757-82-6 | 434 | 2.498% | 4e-05% | 0% | 0.0007% | 434 | 0.1254% | 0.1% | 0.1% | 100%
Tar bases, quinoline derivatives, benzyl chloride-quaternized | 72480-70-7 | 423 | 2.434% | 0.00034% | 0% | 0.001282% | 423 | 0.1222% | 10% | 0% | 10%
1-Butanol | 71-36-3 | 407 | 2.342% | 0.07005% | 0.03732% | 0.1332% | 407 | 0.1176% | 0.21% | 0.1069% | 0.5088%
Ethoxylated C12-14 alcohols | 68439-50-9 | 401 | 2.308% | 0.00154% | 7e-05% | 0.00492% | 402 | 0.1161% | 5% | 4% | 5%
Trimethylamine quaternized polyepichlorohydrin | 51838-31-4 | 399 | 2.296% | 0.02688% | 0.008235% | 0.0595% | 399 | 0.1153% | 60% | 60% | 60%
Corn sugar gum | 11138-66-2 | 397 | 2.285% | 0.01005% | 0% | 0.0158% | 399 | 0.1153% | 0.09081% | 0.009808% | 1%
Stannous chloride dihydrate | 10025-69-1 | 379 | 2.181% | 0.00294% | 0% | 0.007775% | 380 | 0.1098% | 60% | 10% | 60%
Sulfuric acid | 7664-93-9 | 377 | 2.17% | 0% | 0% | 0.000302% | 400 | 0.1156% | 0.01% | 0.00014% | 1.5%
Attapulgite | 12174-11-7 | 376 | 2.164% | 0.002095% | 0.00014% | 0.008848% | 377 | 0.1089% | 5% | 5% | 5%
Sodium hypochlorite | 7681-52-9 | 359 | 2.066% | 0.00642% | 0% | 0.02384% | 360 | 0.104% | 30% | 12.5% | 40%
Zirconium, acetate lactate oxo ammonium complexes | 68909-34-2 | 358 | 2.06% | 0.01026% | 0.0005255% | 0.3209% | 359 | 0.1037% | 60% | 30% | 60%
Poly(oxy-1,2-ethanediyl), alpha-(nonylphenyl)-omega-hydroxy- , branched | 68412-54-4 | 356 | 2.049% | 0.0002845% | 4.7e-05% | 0.001054% | 356 | 0.1028% | 5% | 5% | 10%
Triethyl phosphate | 78-40-0 | 347 | 1.997% | 0.00017% | 2.8e-05% | 0.0005749% | 347 | 0.1002% | 3% | 3% | 5%
(4R)-1-methyl-4-(prop-1-en-2-yl)cyclohexene | 5989-27-5 | 344 | 1.98% | 0.00509% | 0% | 0.01054% | 345 | 0.09967% | 10% | 10% | 30%
Phosphoric acid Divosan X-Tend formulation | 7664-38-2 | 328 | 1.888% | 0.00025% | 0% | 0.008041% | 381 | 0.1101% | 1% | 1% | 100%
Pluronic F-127 | 9003-11-6 | 322 | 1.853% | 0.02032% | 0.00192% | 0.03% | 323 | 0.09331% | 30% | 0.01504% | 30%
Distillates, petroleum, hydrotreated middle | 64742-46-7 | 311 | 1.79% | 0.0001% | 3e-05% | 0.2476% | 313 | 0.09042% | 5% | 5% | 60%
Decyldimethyl amine | 1120-24-7 | 299 | 1.721% | 0.00013% | 0.0001% | 0.000311% | 299 | 0.08638% | 0.00101% | 0% | 0.00198%
Ethanolamine | 141-43-5 | 298 | 1.715% | 0.000395% | 0% | 0.005561% | 299 | 0.08638% | 5% | 5% | 60%
Quaternary ammonium compounds, dicoco alkyldimethyl, chlorides | 61789-77-3 | 289 | 1.663% | 0.00044% | 0.000164% | 0.000886% | 289 | 0.08349% | 0.00305% | 0% | 0.0103%
Zirconium,tetrakis[2-[bis(2-hydroxyethyl)amino-kN]ethanolato-kO]- | 101033-44-7 | 286 | 1.646% | 0.01671% | 0.005995% | 0.06309% | 286 | 0.08262% | 100% | 60% | 100%
Sodium acetate | 127-09-3 | 280 | 1.611% | 0.006665% | 0.00053% | 0.03145% | 280 | 0.08089% | 5% | 2% | 20%
Benzene, 1,1'-oxybis-, tetrapropylene derivs., sulfonated | 119345-03-8 | 267 | 1.537% | 0.00831% | 0.00068% | 0.01% | 267 | 0.07713% | 10% | 10% | 10%
Terpenes and Terpenoids, sweet orange-oil | 68647-72-3 | 266 | 1.531% | 0.007815% | 0.001283% | 0.08822% | 266 | 0.07684% | 5% | 5% | 60%
Benzenesulfonic acid, dodecyl-, compd. with N1-(2-aminoethyl)-1,2- ethanediamine (1:?) | 40139-72-8 | 265 | 1.525% | 0.02494% | 0.002% | 0.03% | 265 | 0.07656% | 30% | 30% | 30%
Isopropylamine | 75-31-0 | 260 | 1.496% | 0.005288% | 0% | 0.007371% | 261 | 0.0754% | 100% | 10% | 100%
Sodium carbonate | 497-19-8 | 256 | 1.473% | 0.00165% | 7.75e-05% | 0.01547% | 256 | 0.07396% | 100% | 0.01798% | 100%
2-(2-Ethoxyethoxy)ethyl acetate | 112-15-2 | 247 | 1.422% | 0.04694% | 0.01174% | 0.2054% | 248 | 0.07164% | 55% | 55% | 55%
Glyoxal | 107-22-2 | 247 | 1.422% | 0.01225% | 0.007289% | 0.06767% | 249 | 0.07193% | 10% | 10% | 30%
Xylenes | 1330-20-7 | 245 | 1.41% | 0% | 0% | 0.5363% | 306 | 0.0884% | 100% | 5% | 100%
Quaternary ammonium compounds, bis(hydrogenated tallow alkyl)dimethyl, salts with bentonite | 68953-58-2 | 245 | 1.41% | 0.01106% | 0.000958% | 0.02748% | 282 | 0.08147% | 0.1585% | 0.04204% | 5%
Dodecylbenzenesulfonic acid, monoethanolamine salt | 26836-07-7 | 243 | 1.398% | 0.01019% | 0.005828% | 0.01667% | 244 | 0.07049% | 13% | 13% | 15%
Acetic anhydride | 108-24-7 | 239 | 1.375% | 0.00439% | 0% | 0.06% | 243 | 0.0702% | 62% | 10% | 100%
Bronopol | 52-51-7 | 237 | 1.364% | 0.00174% | 1e-05% | 0.00526% | 237 | 0.06847% | 100% | 100% | 100%
Glycine, N,N'-1,2-ethanediylbis[N-(carboxymethyl)-, disodium salt | 139-33-3 | 235 | 1.352% | 0.0001% | 1e-05% | 0.000521% | 235 | 0.06789% | 0.0008% | 6.7e-05% | 0.005697%
Trisodium ethylenediaminetetraacetate | 150-38-9 | 235 | 1.352% | 0.0001% | 1e-05% | 0.000521% | 235 | 0.06789% | 0.0008% | 6.7e-05% | 0.005697%
Toluene | 108-88-3 | 233 | 1.341% | 0% | 0% | 0.004994% | 234 | 0.0676% | 100% | 1% | 100%
Sodium metaborate tetrahydrate | 35585-58-1 | 231 | 1.329% | 0.00402% | 0% | 0.0199% | 232 | 0.06702% | 30% | 20% | 30%
Polyethylene glycol tridecyl ether phosphate | 9046-01-9 | 231 | 1.329% | 0.00034% | 0.00017% | 0.00098% | 231 | 0.06673% | 5.47% | 5.47% | 5.47%
Quaternary ammonium compounds, (oxydi-2,1-ethanediyl)bis[coco alkyldimethyl, dichlorides | 68607-28-3 | 231 | 1.329% | 0.0001079% | 3.45e-05% | 0.008525% | 231 | 0.06673% | 5% | 0.07% | 7%
Anionic polyacrylamide | 25085-02-3 | 226 | 1.301% | 0.00763% | 0.0009475% | 0.03287% | 230 | 0.06644% | 0.05952% | 0.01% | 0.5256%
Magnesium oxide (MgO) | 1309-48-4 | 225 | 1.295% | 0.00111% | 0.00014% | 0.1382% | 225 | 0.065% | 2% | 2% | 60%
Sulfur dioxide | 7446-09-5 | 223 | 1.283% | 0% | 0% | 1e-05% | 246 | 0.07107% | 0% | 0% | 0.14%
Silica, amorphous precipitated | 67762-90-7 | 221 | 1.272% | 5e-05% | 1e-05% | 0.00288% | 221 | 0.06384% | 0.05634% | 2e-05% | 30%
Magnesium peroxide (Mg(O2)) | 14452-57-4 | 209 | 1.203% | 0.00162% | 0.00015% | 0.006246% | 231 | 0.06673% | 3% | 3% | 30%
Potassium acetate | 127-08-2 | 208 | 1.197% | 0.000275% | 1e-05% | 0.0006353% | 208 | 0.06009% | 7% | 1e-05% | 7%
Thiocyanic acid, ammonium salt | 1762-95-4 | 208 | 1.197% | 0.00018% | 6e-07% | 0.000723% | 208 | 0.06009% | 0.00146% | 0% | 0.01381%
Sorbitan, monooctadecenoate, poly(oxy-1,2-ethanediyl) derivis. | 9005-67-8 | 207 | 1.191% | 0.00017% | 6e-07% | 0.000684% | 207 | 0.0598% | 0.00137% | 0% | 0.0126%
Chloride | 16887-00-6 | 206 | 1.186% | 0% | 0% | 0.04763% | 209 | 0.06038% | 30% | 30% | 30%
Acrylamide | 79-06-1 | 206 | 1.186% | 8e-05% | 0% | 0.00058% | 206 | 0.05951% | 0.1% | 1e-05% | 2%
Undecane | 1120-21-4 | 205 | 1.18% | 0.01046% | 0.000282% | 0.1143% | 205 | 0.05922% | 60% | 60% | 100%
Sodium formate | 141-53-7 | 204 | 1.174% | 2e-05% | 2e-05% | 3e-05% | 204 | 0.05893% | 1% | 1% | 1%
Trisodium ethylenediaminetriacetate | 19019-43-3 | 203 | 1.168% | 0.00012% | 9.2e-05% | 0.00015% | 203 | 0.05864% | 5% | 5% | 5%
Disodium ethylenediaminediacetate | 38011-25-5 | 203 | 1.168% | 5e-05% | 4e-05% | 6e-05% | 203 | 0.05864% | 2% | 2% | 2%
Silica | 61790-53-2 | 201 | 1.157% | 0% | 0% | 0.03174% | 202 | 0.05836% | 60% | 30% | 60%
Adipic acid | 124-04-9 | 198 | 1.14% | 0% | 0% | 0.0108% | 322 | 0.09302% | 7% | 5% | 7%
1-Benzylquinolinium chloride | 15619-48-4 | 196 | 1.128% | 0.00021% | 1e-05% | 0.003652% | 196 | 0.05662% | 10% | 10% | 10%
Boron sodium oxide pentahydrate | 12179-04-3 | 195 | 1.122% | 0.02968% | 0.003022% | 0.04409% | 195 | 0.05633% | 30% | 30% | 30%
Solvent naphtha, petroleum, heavy aliph. | 64742-96-7 | 189 | 1.088% | 0.04082% | 0.00453% | 0.3905% | 191 | 0.05518% | 70% | 48% | 100%
Boric oxide | 1303-86-2 | 189 | 1.088% | 0.00246% | 0.000738% | 0.01082% | 191 | 0.05518% | 20% | 20% | 90%
Magnesium hydroxide | 1309-42-8 | 186 | 1.07% | 0.002185% | 0.0001575% | 0.004652% | 186 | 0.05373% | 5% | 5% | 5%
Calcium hydroxide | 1305-62-0 | 186 | 1.07% | 0.00118% | 0% | 0.005723% | 193 | 0.05576% | 2% | 2% | 10%
Ammonium bisulfite | 10192-30-0 | 185 | 1.065% | 0.00044% | 0% | 0.01277% | 221 | 0.06384% | 55% | 9.99% | 70%
Ammonia | 7664-41-7 | 179 | 1.03% | 0.00165% | 0.000379% | 0.00496% | 179 | 0.05171% | 5% | 5% | 5%
Guar gum, carboxymethyl 2-hydroxypropyl ether, sodium salt | 68130-15-4 | 176 | 1.013% | 0.2375% | 0% | 0.5456% | 176 | 0.05084% | 55% | 1.087% | 100%
Triethylene glycol | 112-27-6 | 173 | 0.9956% | 0.02547% | 0.0001936% | 10% | 185 | 0.05344% | 10% | 1% | 25%
Raffinates, petroleum, sorption process | 64741-85-1 | 172 | 0.9899% | 0.18% | 0.02036% | 0.555% | 297 | 0.0858% | 60% | 60% | 80%
Trimethyl borate | 121-43-7 | 171 | 0.9841% | 0.00275% | 3.5e-05% | 0.01827% | 177 | 0.05113% | 30% | 8.06% | 30%
Ethanaminium, n,n,n-trimethyl-2-[(1-oxo-2-propenyl)oxy]-,chloride, polymer with 2-propenamide | 69418-26-4 | 170 | 0.9784% | 0% | 0% | 0.04846% | 171 | 0.0494% | 70% | 70% | 70%
Ulexite | 1319-33-1 | 170 | 0.9784% | 0.03649% | 8.45e-05% | 0.1827% | 171 | 0.0494% | 55% | 40% | 60%
Ethoxylated C9-11 alcohols | 68439-46-3 | 165 | 0.9496% | 0.00426% | 0.00189% | 0.009494% | 213 | 0.06153% | 10% | 0.04112% | 10%
Fumaric acid | 110-17-8 | 164 | 0.9438% | 0% | 0% | 0.001284% | 165 | 0.04767% | 100% | 0.005582% | 100%
Formalin | 50-00-0 | 164 | 0.9438% | 2e-05% | 0% | 0.001816% | 165 | 0.04767% | 0.1% | 0% | 10%
Propanol, 1(or 2)-(2-methoxymethylethoxy)- | 34590-94-8 | 163 | 0.9381% | 0.00318% | 0% | 0.08839% | 165 | 0.04767% | 1% | 0.02037% | 100%
Phosphonic acid, [nitrilotris(methylene)]tris-, pentasodium salt | 2235-43-0 | 158 | 0.9093% | 0.007975% | 0% | 0.08022% | 158 | 0.04564% | 30% | 30% | 100%
Formamide | 75-12-7 | 156 | 0.8978% | 0% | 0% | 0.00124% | 157 | 0.04536% | 30% | 30% | 30%
Chlorine dioxide | 10049-04-4 | 151 | 0.869% | 0.00061% | 0.00029% | 0.000775% | 151 | 0.04362% | 100% | 0.04% | 100%
Nitrogen, liquid | 7727-37-9 | 148 | 0.8517% | 10.17% | 2.7% | 21.4% | 148 | 0.04276% | 28.14% | 17.24% | 100%
Stoddard solvent IIC | 64742-88-7 | 146 | 0.8402% | 0% | 0% | 0.07089% | 147 | 0.04247% | 15% | 15% | 25%
Poly(oxy-1,2-ethanediyl), .alpha.-[(9Z)-1-oxo-9-octadecenyl]-.omega.-hydroxy- | 9004-96-0 | 144 | 0.8287% | 0.002725% | 2e-05% | 0.003929% | 144 | 0.0416% | 3% | 0.003435% | 3%
Sulfamic acid | 5329-14-6 | 141 | 0.8115% | 0% | 0% | 0.01328% | 142 | 0.04102% | 100% | 4.55% | 100%
Thiourea | 62-56-6 | 138 | 0.7942% | 0% | 0% | 0% | 139 | 0.04016% | 11% | 11% | 15%
Dimethyl polysiloxane | 63148-62-9 | 138 | 0.7942% | 6e-05% | 1e-05% | 0.0002115% | 138 | 0.03987% | 0.000385% | 0% | 0.002128%
Ammonium acrylate | 10604-69-0 | 137 | 0.7884% | 0.00047% | 0% | 0.0007506% | 137 | 0.03958% | 0.5% | 0.01% | 0.5%
Ammonium acrylate-acrylamide polymer | 26100-47-0 | 136 | 0.7827% | 0.02336% | 0.00016% | 0.03468% | 136 | 0.03929% | 25% | 0.2832% | 25%
Poly(oxy-1,2-ethanediyl), a-hydro-w-hydroxy-, ether with D-glucitol (2:1), tetra-(9Z)-9-octadecenoate | 61723-83-9 | 136 | 0.7827% | 0.001775% | 1e-05% | 0.002093% | 136 | 0.03929% | 2% | 0.02% | 2%
Formaldehyde, polymer with N1-(2-aminoethyl)-1,2-ethanediamine, benzylated | 70750-07-1 | 133 | 0.7654% | 0.02834% | 6.88e-05% | 0.07279% | 133 | 0.03842% | 60% | 0.6% | 60%
Starch | 9005-25-8 | 133 | 0.7654% | 0% | 0% | 0.00683% | 134 | 0.03871% | 60% | 60% | 60%
Glassy calcium magnesium phosphate | 65997-17-3 | 129 | 0.7424% | 0.00966% | 0.001928% | 0.1187% | 129 | 0.03727% | 100% | 100% | 100%
Potassium iodide | 7681-11-0 | 128 | 0.7366% | 9.1e-05% | 0% | 0.006473% | 128 | 0.03698% | 1% | 1% | 68.5%
Aluminum chloride | 7446-70-0 | 127 | 0.7309% | 0% | 0% | 0% | 128 | 0.03698% | 60% | 60% | 60%
Ammonium C6-C10 alcohol ethoxysulfate | 68187-17-7 | 126 | 0.7251% | 0% | 0% | 0% | 127 | 0.03669% | 30% | 30% | 30%
Poly(oxy-1,2-ethanediyl), .alpha.,.alpha.'-[[(9Z)-9-octadecenylimino]di-2,1-ethanediyl]bis[.omega.-hydroxy- | 26635-93-8 | 126 | 0.7251% | 0.00179% | 0.000696% | 0.005977% | 126 | 0.0364% | 5% | 5% | 5%
Benzene, C10-16-alkyl derivs. | 68648-87-3 | 126 | 0.7251% | 0% | 0% | 0.0004675% | 131 | 0.03784% | 0.04% | 0.01% | 5%
Ferric chloride | 7705-08-0 | 125 | 0.7194% | 0% | 0% | 0% | 126 | 0.0364% | 60% | 60% | 60%
Antimony pentoxide | 1314-60-9 | 123 | 0.7079% | 0% | 0% | 0% | 124 | 0.03582% | 30% | 30% | 30%
Phosphonic acid, [[(phosphonomethyl)imino]bis[6,1-hexanediylnitrilobis(methylene)]]tetrakis-, sodium salt | 35657-77-3 | 121 | 0.6964% | 0.04714% | 0.00064% | 0.07492% | 122 | 0.03524% | 15% | 15% | 60%
Antimony potassium oxide | 29638-69-5 | 120 | 0.6906% | 0.004825% | 0.002061% | 0.007063% | 120 | 0.03467% | 70% | 39.5% | 70%
Hemicellulase enzyme | 9012-54-8 | 119 | 0.6849% | 0.00316% | 0% | 0.03499% | 120 | 0.03467% | 15% | 15% | 15%
Amines, tallow alkyl | 61790-33-8 | 116 | 0.6676% | 0% | 0% | 0% | 117 | 0.0338% | 10% | 10% | 100%
Ethanol, 2,2'-iminobis-, N-tallow alkyl derivs. | 61791-44-4 | 116 | 0.6676% | 0% | 0% | 0% | 117 | 0.0338% | 10% | 10% | 100%
Solvent naphtha, petroleum, light arom | 64742-95-6 | 116 | 0.6676% | 0.00458% | 0.00081% | 0.02848% | 116 | 0.03351% | 1% | 1% | 30%
Ethyl acetate | 141-78-6 | 115 | 0.6618% | 0% | 0% | 0% | 116 | 0.03351% | 10% | 10% | 20%
Edifas B | 9004-32-4 | 114 | 0.6561% | 1e-05% | 0% | 1e-05% | 114 | 0.03293% | 1e-05% | 0% | 2.35e-05%
Thioglycolic acid | 68-11-1 | 108 | 0.6215% | 0.003125% | 0.0001% | 0.1794% | 108 | 0.0312% | 10% | 2% | 100%
Synthetic organic polymer | 9051-89-2 | 108 | 0.6215% | 0.1308% | 0.02995% | 1.31% | 112 | 0.03236% | 1.137% | 0.42% | 11.15%
Ethoxylated C10-14 alcohols | 66455-15-0 | 108 | 0.6215% | 0.002265% | 3.7e-05% | 0.003282% | 108 | 0.0312% | 0.01956% | 0.01% | 3%
Sorbitan, monooctadecanoate | 1338-41-6 | 107 | 0.6158% | 1e-05% | 1e-05% | 2e-05% | 107 | 0.03091% | 4e-05% | 0% | 0.000174%
2-Propenoic acid, 2-ethylhexyl ester, polymer with 2-hydroxyethyl 2- propenoate | 36089-45-9 | 107 | 0.6158% | 1e-05% | 1e-05% | 1e-05% | 107 | 0.03091% | 2e-05% | 0% | 9.4e-05%
Fatty acids, C18-unsatd., dimers, ethoxylated propoxylated | 68308-89-4 | 107 | 0.6158% | 1e-05% | 1e-05% | 1e-05% | 107 | 0.03091% | 2e-05% | 0% | 9.4e-05%
Siloxanes and Silicones, di-Me, 3-hydroxypropyl Me, ethoxylated propoxylated | 68937-55-3 | 107 | 0.6158% | 1e-05% | 1e-05% | 1e-05% | 107 | 0.03091% | 2e-05% | 0% | 9.4e-05%
1,2-Benzisothiazolin-3-one | 2634-33-5 | 107 | 0.6158% | 1e-05% | 1e-05% | 1e-05% | 107 | 0.03091% | 1e-05% | 1e-05% | 1e-05%
Polysorbate 80 | 9005-65-6 | 107 | 0.6158% | 1e-05% | 1e-05% | 1e-05% | 107 | 0.03091% | 1e-05% | 0% | 3e-05%
Sodium nitrite | 7632-00-0 | 107 | 0.6158% | 1e-05% | 1e-05% | 1e-05% | 107 | 0.03091% | 1e-05% | 1e-05% | 2e-05%
Ethoxylated C12-13 alcohols | 66455-14-9 | 106 | 0.61% | 0.0027% | 2.25e-05% | 0.0043% | 106 | 0.03062% | 0.01756% | 0.00046% | 0.04154%
1-(Phenylmethyl)pyridinium Et Me derivs., chlorides | 68909-18-2 | 102 | 0.587% | 0.00085% | 0% | 0.02127% | 102 | 0.02947% | 13% | 0% | 30%
Calcium carbonate (Limestone) | 1317-65-3 | 102 | 0.587% | 8.5e-05% | 0% | 0.005784% | 102 | 0.02947% | 10% | 0.1825% | 10%
alpha-C11-15-sec-alkyl-omega-hydroxypoly(oxy-1,2-ethanediyl) | 68131-40-8 | 101 | 0.5813% | 0.0011% | 0% | 0.01608% | 101 | 0.02918% | 5% | 0% | 5%
Polysorbate 20 | 9005-64-5 | 101 | 0.5813% | 0.00063% | 0.00014% | 0.00631% | 101 | 0.02918% | 0.0054% | 0% | 0.05038%
Morpholinium, 4-ethyl-4-hexadecyl-, ethyl sulfate | 78-21-7 | 100 | 0.5755% | 4e-05% | 1e-05% | 0.000402% | 100 | 0.02889% | 0.00031% | 0% | 0.003053%
1-Decanol | 112-30-1 | 97 | 0.5582% | 0.0001% | 0% | 0.000538% | 97 | 0.02802% | 7% | 0.05% | 7%
Tryptone | 73049-73-7 | 97 | 0.5582% | 0.00404% | 0.0007% | 0.007344% | 97 | 0.02802% | 5% | 5% | 5%
Yeast extract | 8013-01-2 | 97 | 0.5582% | 0.00404% | 0.0007% | 0.007344% | 97 | 0.02802% | 5% | 5% | 5%
Ethylbenzene | 100-41-4 | 95 | 0.5467% | 0% | 0% | 0.04223% | 99 | 0.0286% | 10% | 1e-05% | 30%
Rutile titanium dioxide (nanoscale material) | 1317-80-2 | 95 | 0.5467% | 0.03751% | 0% | 0.2103% | 95 | 0.02744% | 0.01% | 0% | 5%
Tridecane | 629-50-5 | 94 | 0.541% | 0.02003% | 0.002382% | 0.07206% | 94 | 0.02716% | 100% | 1% | 100%
1-Octanol | 111-87-5 | 94 | 0.541% | 0.0001% | 0% | 0.000544% | 94 | 0.02716% | 7% | 0.05% | 7%
Dodecane | 112-40-3 | 93 | 0.5352% | 0.02068% | 0.00258% | 0.0722% | 93 | 0.02687% | 100% | 1% | 100%
2-Propenoic acid, polymer with sodium phosphinate (1:1), sodium salt | 129898-01-7 | 93 | 0.5352% | 0.01612% | 0.003422% | 0.04678% | 93 | 0.02687% | 0.1181% | 0.03605% | 0.4054%
4-Methyl-2-pentanone | 108-10-1 | 93 | 0.5352% | 0.5% | 0.000862% | 0.5% | 120 | 0.03467% | 0% | 0% | 0.5%
Carbonic acid calcium salt (1:1) | 471-34-1 | 87 | 0.5007% | 0.0001% | 3e-05% | 0.03715% | 87 | 0.02513% | 7% | 1% | 12.6%
Phenol, 4,4'-(1-methylethylidene)No Recordis-, polymer with 2- (chloromethyl)oxirane, 2-methyloxirane and oxirane | 68123-18-2 | 86 | 0.4949% | 0.007265% | 0.005248% | 0.01003% | 86 | 0.02484% | 0.05377% | 0.0321% | 0.09508%
Docusate sodium | 577-11-7 | 86 | 0.4949% | 0.001125% | 0.0006475% | 0.001555% | 86 | 0.02484% | 0.008845% | 0.006043% | 0.01479%
Potassium oleate | 143-18-0 | 86 | 0.4949% | 2e-05% | 1e-05% | 2e-05% | 86 | 0.02484% | 0.00012% | 0% | 0.00021%
Oleic acid | 112-80-1 | 86 | 0.4949% | 1e-05% | 1e-05% | 2e-05% | 86 | 0.02484% | 9e-05% | 0% | 0.0001675%
Polyacrylamide | 9003-05-8 | 84 | 0.4834% | 0.06% | 0.001617% | 0.06% | 84 | 0.02427% | 60% | 31% | 60%
2-Propenoic acid, 2-methyl-, polymer with 2-propenoic acid, sodium salt | 28205-96-1 | 83 | 0.4777% | 0.00367% | 0% | 0.0937% | 83 | 0.02398% | 5% | 5% | 10%
Polyphosphoric acids, esters with triethanolamine, sodium salts | 68131-72-6 | 83 | 0.4777% | 0.00173% | 0% | 0.0937% | 83 | 0.02398% | 5% | 5% | 5%
Sodium bromosulfamate | 1004542-84-0 | 82 | 0.4719% | 0.000995% | 0.0005815% | 0.00484% | 82 | 0.02369% | 17% | 17% | 25%
Trisodium phosphate | 7601-54-9 | 82 | 0.4719% | 0.00153% | 0.00125% | 0.001837% | 82 | 0.02369% | 0.02856% | 0.02329% | 0.1322%
1,3,5-Triazine-1,3,5(2H,4H,6H)-triethanol | 4719-04-4 | 80 | 0.4604% | 0.02832% | 0% | 0.4388% | 80 | 0.02311% | 60% | 60% | 60%
2-Methyl-1-propanol | 78-83-1 | 80 | 0.4604% | 0.0243% | 0.01467% | 0.02834% | 80 | 0.02311% | 30% | 30% | 30%
Hydroxylamine hydrochloride | 5470-11-1 | 79 | 0.4547% | 0.00029% | 0.000239% | 0.002495% | 79 | 0.02282% | 60% | 60% | 60%
D-Glucitol | 50-70-4 | 79 | 0.4547% | 0.02184% | 0.005134% | 0.1034% | 79 | 0.02282% | 4.36% | 0.04486% | 10%
1,2,4-Butanetricarboxylic acid, 2-phosphono- | 37971-36-1 | 77 | 0.4431% | 0.001097% | 0.0006704% | 0.002264% | 77 | 0.02224% | 10% | 10% | 10%
Frits, chemicals | 65997-18-4 | 76 | 0.4374% | 0.00233% | 0.0003775% | 0.005638% | 76 | 0.02196% | 0.0173% | 0% | 0.05325%
N-Methyl-2-pyrrolidone | 872-50-4 | 75 | 0.4316% | 0.01141% | 0.01007% | 0.01442% | 75 | 0.02167% | 30% | 30% | 30%
Sodium borate | 1333-73-9 | 74 | 0.4259% | 0.02038% | 0% | 0.15% | 74 | 0.02138% | 30% | 0% | 30%
2-bromo-3-nitrilopropionamide | 1113-55-9 | 72 | 0.4144% | 5e-05% | 0% | 0.001718% | 73 | 0.02109% | 5% | 5% | 5%
Petroleum distillates | 8002-05-9 | 71 | 0.4086% | 0% | 0% | 51.07% | 71 | 0.02051% | 100% | 100% | 100%
Distillates, petroleum, hydrotreated light naphthenic | 64742-53-6 | 70 | 0.4029% | 0.02346% | 0.009978% | 0.1569% | 70 | 0.02022% | 80% | 80% | 80%
Aluminosilicate | 1327-36-2 | 69 | 0.3971% | 1.845% | 0.007684% | 7.688% | 71 | 0.02051% | 85% | 65% | 85%
Carbon dioxide | 124-38-9 | 68 | 0.3913% | 40% | 0.6083% | 68.77% | 68 | 0.01964% | 100% | 100% | 100%
Propylene carbonate | 108-32-7 | 66 | 0.3798% | 0.003735% | 0.00047% | 0.0148% | 82 | 0.02369% | 0.03614% | 0.01065% | 2.95%
Zirconium oxychloride | 7699-43-6 | 65 | 0.3741% | 0.00711% | 6e-05% | 0.02989% | 65 | 0.01878% | 0.04% | 0% | 0.1474%
Polyvinylidene chloride | 9002-85-1 | 65 | 0.3741% | 0.00072% | 9.2e-05% | 0.01192% | 65 | 0.01878% | 0.00658% | 0.000406% | 0.06156%
Poly-(oxy-1,2-ethanediyl)-alpha-undecyl-omega-hydroxy | 34398-01-1 | 63 | 0.3626% | 0.00676% | 0.000685% | 0.02272% | 63 | 0.0182% | 0.1219% | 0.01055% | 2.436%
Poly(oxy-1,2-ethanediyl), alpha-isodecyl-omega-hydroxy- | 61827-42-7 | 60 | 0.3453% | 0.0221% | 2e-05% | 6.25% | 60 | 0.01733% | 30% | 0.3% | 100%
Linseed oil | 8001-26-1 | 60 | 0.3453% | 0.000115% | 4e-05% | 0.0002305% | 60 | 0.01733% | 10% | 10% | 10%
Amines, N-tallow alkyltrimethylenedi-, ethoxylated | 61790-85-0 | 60 | 0.3453% | 0% | 0% | 0% | 60 | 0.01733% | 7% | 7% | 7%
Alkylbenzenesulfonate, linear | 42615-29-2 | 58 | 0.3338% | 0.00035% | 0% | 0.01973% | 72 | 0.0208% | 25% | 25% | 25%
Triisopropanolamine | 122-20-3 | 54 | 0.3108% | 0.00314% | 1e-05% | 0.0225% | 54 | 0.0156% | 10% | 0.1% | 30%
Choline bicarbonate | 78-73-9 | 51 | 0.2935% | 80% | 0.04552% | 80% | 51 | 0.01473% | 60% | 50% | 60%
Polyethylene glycol monobutyl ether | 9004-77-7 | 51 | 0.2935% | 0.03594% | 0.01838% | 0.06308% | 52 | 0.01502% | 50% | 50% | 50%
Potassium persulfate | 7727-21-1 | 50 | 0.2878% | 0.02499% | 0.000425% | 0.05806% | 50 | 0.01444% | 100% | 0.9% | 100%
Boron sodium oxide tetrahydrate | 12280-03-4 | 50 | 0.2878% | 30% | 30% | 30% | 50 | 0.01444% | 10% | 10% | 10%
Butyl lactate | 138-22-7 | 50 | 0.2878% | 0.01158% | 0.001661% | 0.0436% | 50 | 0.01444% | 10% | 10% | 10%
Tetradecane | 629-59-4 | 47 | 0.2705% | 0.01434% | 0.003203% | 0.03151% | 47 | 0.01358% | 100% | 1% | 100%
1,4-Dioxane | 123-91-1 | 45 | 0.259% | 6e-05% | 2e-06% | 0.008195% | 46 | 0.01329% | 1.05% | 0.0325% | 75.5%
1-Propanol, zirconium(4+) salt | 23519-77-9 | 44 | 0.2532% | 0.000165% | 0.00012% | 0.01487% | 44 | 0.01271% | 0.3% | 0.3% | 30%
Sodium iodide | 7681-82-5 | 43 | 0.2475% | 0.00027% | 0.00018% | 0.000349% | 43 | 0.01242% | 5% | 5% | 5%
Collagen (Gelatin) | 9000-70-8 | 42 | 0.2417% | 0.005755% | 0.001199% | 0.01857% | 42 | 0.01213% | 100% | 100% | 100%
Sodium hydroxymethanesulfonate | 870-72-4 | 42 | 0.2417% | 0.000235% | 0.00014% | 0.0003995% | 42 | 0.01213% | 1% | 1% | 1%
Acetaldehyde | 75-07-0 | 40 | 0.2302% | 0.00039% | 2e-06% | 0.01084% | 41 | 0.01184% | 1% | 1% | 2%
L-Glutamic acid | 56-86-0 | 40 | 0.2302% | 0.00978% | 0.003184% | 0.01474% | 40 | 0.01156% | 0.06383% | 0.01957% | 0.1077%
Sodium bromide | 7647-15-6 | 39 | 0.2244% | 0.00047% | 6e-05% | 0.000825% | 39 | 0.01127% | 4% | 2% | 4%
Heptene, hydroformylation products, high-boiling | 68526-88-5 | 38 | 0.2187% | 0.005395% | 0.003956% | 0.007436% | 38 | 0.01098% | 100% | 100% | 100%
Zirconium, hydroxylactate sodium complexes | 113184-20-6 | 36 | 0.2072% | 0.000805% | 4.75e-05% | 0.05961% | 36 | 0.0104% | 15.3% | 0.25% | 60%
Butyl glycidyl ether | 2426-08-6 | 35 | 0.2014% | 0.0295% | 0.000437% | 9.188% | 35 | 0.01011% | 30% | 5% | 100%
Dibromoacetonitrile | 3252-43-5 | 35 | 0.2014% | 0.00035% | 4e-05% | 0.000622% | 35 | 0.01011% | 3% | 3% | 3%
Bis(2-chloroethyl) ether | 111-44-4 | 33 | 0.1899% | 0.03631% | 0.0004378% | 0.2751% | 33 | 0.009533% | 50% | 50% | 50%
Deuterium oxide | 7789-20-0 | 33 | 0.1899% | 0.04927% | 0.04465% | 0.05336% | 33 | 0.009533% | 50% | 50% | 50%
Acetone | 67-64-1 | 32 | 0.1842% | 0.002965% | 9.7e-05% | 0.008661% | 32 | 0.009244% | 40% | 22.11% | 40%
Benzenesulfonic acid, C10-16-alkyl derivs. | 68584-22-5 | 30 | 0.1727% | 0.005165% | 8.1e-05% | 0.04766% | 30 | 0.008667% | 67.75% | 20.1% | 100%
Acetic acid, cobalt(2+) salt | 71-48-7 | 30 | 0.1727% | 0.00329% | 0.000749% | 0.1519% | 30 | 0.008667% | 10% | 10% | 10%
Oxirane, methyl-, polymer with oxirane, mono-C10-16-alkyl ethers, phosphates | 68649-29-6 | 29 | 0.1669% | 0.00093% | 0% | 0.01508% | 29 | 0.008378% | 10% | 10% | 10%
Acrylamide-sodium-2-acrylamido-2-methlypropane sulfonate copolymer | 38193-60-1 | 28 | 0.1611% | 0.00215% | 0.000267% | 0.08392% | 28 | 0.008089% | 40% | 0.2923% | 40%
EO - Dodecyl Alcohol Ammonium Sulfate | 32612-48-9 | 28 | 0.1611% | 0.06134% | 0.01585% | 0.09881% | 28 | 0.008089% | 30% | 30% | 30%
Alcohols (C13-C15), ethoxylated | 64425-86-1 | 28 | 0.1611% | 0.000555% | 0.0004235% | 0.00762% | 56 | 0.01618% | 5.5% | 3% | 8%
Residues, petroleum, catalytic reformer fractionator | 64741-67-9 | 27 | 0.1554% | 0.00546% | 0.001772% | 0.0622% | 27 | 0.0078% | 30% | 7% | 70%
Cuprous chloride | 7758-89-6 | 26 | 0.1496% | 0.000495% | 0.0004225% | 0.04575% | 26 | 0.007511% | 100% | 100% | 100%
Sand | 308075-07-2 | 26 | 0.1496% | 11.79% | 9.764% | 13.77% | 26 | 0.007511% | 100% | 100% | 100%
Castor oil | 8001-79-4 | 26 | 0.1496% | 0.1779% | 0.0533% | 0.3789% | 27 | 0.0078% | 5% | 5% | 5%
Goethite | 1310-14-1 | 24 | 0.1381% | 0.00464% | 0.000945% | 0.006344% | 24 | 0.006933% | 0.1% | 0.1% | 0.1%
Fuels, diesel, no. 2 | 68476-34-6 | 23 | 0.1324% | 0.03407% | 0.01536% | 0.44% | 23 | 0.006644% | 60% | 60% | 70%
Nitrilotriacetic acid trisodium monohydrate | 18662-53-8 | 23 | 0.1324% | 0.005% | 6e-05% | 0.02157% | 23 | 0.006644% | 40% | 40% | 60%
Ethylene oxide | 75-21-8 | 23 | 0.1324% | 2.9e-05% | 2e-06% | 0.002416% | 24 | 0.006933% | 2% | 0.1% | 2%
Phenol | 108-95-2 | 23 | 0.1324% | 0.00013% | 5e-06% | 0.02981% | 24 | 0.006933% | 0.01% | 0.0001% | 1%
Poly(oxy-1,2-ethanediyl), alpha-hydro-omega-hydroxy-, ether with alpha-fluoro-omega-(2-hydroxyethyl)poly(difluoromethylene) (1:1) | 65545-80-4 | 22 | 0.1266% | 0.000645% | 0.0002905% | 0.0007995% | 22 | 0.006356% | 1% | 1% | 1%
Polypropylene glycol | 25322-69-4 | 22 | 0.1266% | 0.000235% | 0.000111% | 0.003901% | 22 | 0.006356% | 0.001805% | 0.000491% | 57%
Benzyltrimethylammonium chloride | 56-93-9 | 21 | 0.1209% | 0.01155% | 0% | 0.06785% | 21 | 0.006067% | 100% | 13% | 100%
Calcium fluoride | 7789-75-5 | 21 | 0.1209% | 0.00257% | 0.00029% | 0.01142% | 21 | 0.006067% | 90% | 90% | 90%
Rosin | 8050-09-7 | 21 | 0.1209% | 0.00043% | 5e-05% | 0.0019% | 21 | 0.006067% | 15% | 15% | 15%
Oxirane, 2-methyl-, polymer with oxirane, monodecyl ether | 37251-67-5 | 21 | 0.1209% | 0.00606% | 0.00446% | 0.0083% | 21 | 0.006067% | 1.5% | 1.5% | 1.5%
Distillates, petroleum, solvent-dewaxed heavy paraffinic | 64742-65-0 | 21 | 0.1209% | 0.00263% | 0.00107% | 0.00957% | 21 | 0.006067% | 0.01827% | 0.00678% | 0.8107%
Paraffin waxes and Hydrocarbon waxes | 8002-74-2 | 20 | 0.1151% | 0.1123% | 6.855e-05% | 0.2606% | 20 | 0.005778% | 100% | 10% | 100%
3-Hydroxybutanal | 107-89-1 | 20 | 0.1151% | 0.02616% | 0.02219% | 0.6666% | 20 | 0.005778% | 60% | 60% | 60%
Amines, coco alkyl | 61788-46-3 | 20 | 0.1151% | 8.55e-05% | 5.95e-06% | 0.0065% | 20 | 0.005778% | 5% | 5% | 5%
Amines, dicoco alkyl | 61789-76-2 | 20 | 0.1151% | 8.55e-05% | 5.95e-06% | 0.0065% | 20 | 0.005778% | 5% | 5% | 5%
Crotonaldehyde | 123-73-9 | 20 | 0.1151% | 0.00087% | 0.000739% | 0.02222% | 20 | 0.005778% | 2% | 2% | 2%
Sodium bicarbonate | 144-55-8 | 19 | 0.1093% | 0.00169% | 0% | 0.1214% | 19 | 0.005489% | 100% | 4.386% | 100%
1-Propanaminium, N-(3-aminopropyl)-2-hydroxy-N,N-dimethyl-3-sulfo-, N-coco acyl derivs., inner salts | 68139-30-0 | 18 | 0.1036% | 0.000255% | 0.00012% | 0.00299% | 18 | 0.0052% | 40% | 40% | 40%
Iron(II) sulfate heptahydrate | 7782-63-0 | 18 | 0.1036% | 0.000655% | 4.225e-05% | 0.009622% | 18 | 0.0052% | 20% | 20% | 20%
Carboxymethyl guar gum, sodium salt (GW-45) | 39346-76-4 | 17 | 0.09784% | 0.1331% | 0.08721% | 0.2491% | 17 | 0.004911% | 40% | 0.48% | 46%
Poly (acrylamide-co-acrylic acid), partial sodium salt | 62649-23-4 | 17 | 0.09784% | 0.01175% | 0.001084% | 0.02643% | 17 | 0.004911% | 35% | 35% | 35%
1-(Alkyl* amino)-3-aminopropane *(42%C12, 26%C18, 15%C14, 8%C16, 5%C10, 4%C8) | 68155-37-3 | 17 | 0.09784% | 0.00688% | 0.00081% | 0.008416% | 17 | 0.004911% | 30% | 30% | 30.1%
Benzene, 1,1'-oxybis-, sec-hexyl derivs., sulfonated, sodium salts | 147732-60-3 | 17 | 0.09784% | 0.00147% | 6.288e-05% | 0.002008% | 17 | 0.004911% | 13% | 0.6% | 13%
Quaternary ammonium compounds, benzyl-C12-18-alkyldimethyl, chlorides | 68391-01-5 | 17 | 0.09784% | 0.00706% | 0.002264% | 0.02055% | 17 | 0.004911% | 10% | 10% | 80%
Epoxy Resin | 25085-99-8 | 17 | 0.09784% | 0.09276% | 0.04893% | 0.9488% | 17 | 0.004911% | 4% | 1% | 5.2%
Fatty acid, tall oil, hexa esters with sorbitol, ethoxylated | 61790-90-7 | 16 | 0.09208% | 0.0059% | 0.005295% | 0.14% | 16 | 0.004622% | 100% | 100% | 100%
Benzyldimethyldodecylammonium chloride | 139-07-1 | 16 | 0.09208% | 0.00086% | 0.0005075% | 0.001572% | 16 | 0.004622% | 7.5% | 7.5% | 7.5%
Benzenesulfonic acid, C10-16-alkyl derivs., potassium salts | 68584-27-0 | 16 | 0.09208% | 0.000295% | 0.0002675% | 0.007002% | 16 | 0.004622% | 5% | 5% | 5%
Sorbitan, tri-(9Z)-9-octadecenoate | 26266-58-0 | 16 | 0.09208% | 0.01284% | 0.00289% | 0.01777% | 30 | 0.008667% | 2% | 2% | 5%
Benzylhexadecyldimethylammonium chloride | 122-18-9 | 16 | 0.09208% | 0.00014% | 8.75e-05% | 0.00026% | 16 | 0.004622% | 1.25% | 1.25% | 1.25%
Ethoxylated C6-12 alcohols | 68439-45-2 | 15 | 0.08633% | 0.01251% | 0.000566% | 0.05226% | 15 | 0.004333% | 30% | 7.001% | 30%
Ethanaminium, N,N,N-trimethyl-2-[(2-methyl-1-oxo-2-propenyl)oxy]-, methyl sulfate, homopolymer | 27103-90-8 | 15 | 0.08633% | 1e-05% | 1e-05% | 0.005936% | 15 | 0.004333% | 9e-05% | 0% | 0.03224%
Zirconium, 1,1'-((2-((2-hydroxyethyl)(2- hydroxypropyl)amino)ethyl)imino)bis(2-propanol) complexes | 197980-53-3 | 14 | 0.08057% | 0.015% | 0.000366% | 0.04949% | 14 | 0.004044% | 5% | 3.408% | 45%
Distillates, petroleum, straight-run middle | 64741-44-2 | 13 | 0.07482% | 0.2761% | 0.1426% | 0.4545% | 13 | 0.003756% | 100% | 100% | 100%
Bisphenol A/Epichlorohydrin resin | 25068-38-6 | 13 | 0.07482% | 0.01322% | 0.002462% | 0.0305% | 13 | 0.003756% | 30% | 30% | 30%
4-Nonylphenol | 104-40-5 | 13 | 0.07482% | 0.00451% | 0.00091% | 0.01004% | 13 | 0.003756% | 10% | 10% | 10%
Hydrogen fluoride (Hydrofluoric acid) | 7664-39-3 | 13 | 0.07482% | 0.07874% | 0.01028% | 0.2618% | 13 | 0.003756% | 5% | 2.4% | 7%
Ethanol, 2-[2-[2-(tridecyloxy)ethoxy]ethoxy]-, hydrogen sulfate, sodium salt | 25446-78-0 | 13 | 0.07482% | 0.05342% | 0.0197% | 0.1678% | 13 | 0.003756% | 0.2377% | 0.09672% | 0.3291%
4,4-Dimethyloxazolidine | 51200-87-4 | 12 | 0.06906% | 0.01375% | 0.01202% | 0.05799% | 12 | 0.003467% | 100% | 100% | 100%
Saturated sucrose | 57-50-1 | 12 | 0.06906% | 0.000547% | 0.0001769% | 0.1913% | 12 | 0.003467% | 50% | 50% | 100%
Lactic acid | 50-21-5 | 12 | 0.06906% | 0.01221% | 0.003642% | 0.02946% | 12 | 0.003467% | 30% | 16.63% | 30%
3,4,4-Trimethyloxazolidine | 75673-43-7 | 12 | 0.06906% | 0.00069% | 0.000601% | 0.002901% | 12 | 0.003467% | 5% | 5% | 5%
Oils, pine | 8002-09-3 | 12 | 0.06906% | 0.001445% | 3.55e-05% | 0.002808% | 12 | 0.003467% | 5% | 5% | 30%
2-Amino-2-methylpropan-1-ol | 124-68-5 | 12 | 0.06906% | 0.000135% | 0.00012% | 0.000578% | 12 | 0.003467% | 1% | 1% | 1%
Benzoic acid | 65-85-0 | 11 | 0.06331% | 0.01005% | 0.0028% | 0.07508% | 11 | 0.003178% | 100% | 100% | 100%
Butyryl trihexyl citrate | 82469-79-2 | 11 | 0.06331% | 0.03524% | 0.02785% | 0.04786% | 11 | 0.003178% | 100% | 100% | 100%
Distillates, petroleum, hydrotreated heavy paraffinic | 64742-54-7 | 11 | 0.06331% | 0.07156% | 0.000499% | 0.1172% | 11 | 0.003178% | 100% | 49% | 100%
Dipropylene glycol | 25265-71-8 | 11 | 0.06331% | 0.00795% | 0.0035% | 0.009595% | 11 | 0.003178% | 60% | 60% | 60%
Sodium ethasulfate | 126-92-1 | 11 | 0.06331% | 0.00134% | 0.00052% | 0.1228% | 11 | 0.003178% | 60% | 60% | 60%
Distillates, petroleum, catalytic reformer fractionator residue, low-boiling | 68477-31-6 | 11 | 0.06331% | 0.00115% | 0.000155% | 0.004715% | 11 | 0.003178% | 30% | 5.05% | 30%
Ethanol, 2-amino-, reaction products with ammonia, by-products from, phosphonomethylated | 68649-44-5 | 11 | 0.06331% | 0.00044% | 0.00036% | 0.001795% | 11 | 0.003178% | 25% | 25% | 25%
Poly(tetrafluoroethylene) | 9002-84-0 | 11 | 0.06331% | 0.00261% | 0.00178% | 0.00364% | 11 | 0.003178% | 1% | 1% | 1%
Isobutane | 75-28-5 | 10 | 0.05755% | 29.46% | 6.999% | 51.64% | 11 | 0.003178% | 41% | 8.75% | 100%
Propane | 74-98-6 | 10 | 0.05755% | 22.24% | 1.096% | 86.32% | 11 | 0.003178% | 30% | 1.99% | 100%
Isooctanol | 26952-21-6 | 10 | 0.05755% | 0.002045% | 0.0007435% | 0.003669% | 10 | 0.002889% | 25% | 20% | 30%
Ammonium sulfate | 7783-20-2 | 10 | 0.05755% | 0.01322% | 0.004392% | 0.09829% | 10 | 0.002889% | 16.35% | 0.2492% | 30%
Polyquaternium 15 | 35429-19-7 | 10 | 0.05755% | 0.00011% | 8.45e-05% | 0.05206% | 10 | 0.002889% | 0% | 0% | 0.5003%
Ammonium C8-C10 alkyl ether sulfate | 68891-29-2 | 9 | 0.0518% | 0.05788% | 0.006884% | 0.156% | 9 | 0.0026% | 40% | 40% | 46%
Ferric sulfate | 10028-22-5 | 9 | 0.0518% | 0.3578% | 0.3139% | 0.4483% | 9 | 0.0026% | 40% | 40% | 40%
1-Amino-2-propanol | 78-96-6 | 9 | 0.0518% | 0.1351% | 0.1209% | 7.328% | 9 | 0.0026% | 15% | 15% | 15%
Ammonium citrate (2:1) | 3012-65-5 | 9 | 0.0518% | 0.1351% | 0.1209% | 7.328% | 9 | 0.0026% | 15% | 15% | 15%
Alkyl* dimethyl ethylbenzyl ammonium chloride *(50%C12, 30%C14, 17%C16, 3%C18) | 85409-23-0 | 9 | 0.0518% | 0.0025% | 0.002212% | 0.00728% | 9 | 0.0026% | 10% | 10% | 10%
Sodium xylene sulfonate | 1300-72-7 | 9 | 0.0518% | 0.08946% | 0.07848% | 0.1121% | 9 | 0.0026% | 10% | 10% | 10%
Ammonium hydrogen difluoride | 1341-49-7 | 9 | 0.0518% | 0.01805% | 0.004778% | 0.1215% | 9 | 0.0026% | 0.3% | 0.058% | 5%
Formaldehyde polymer with methyl oxirane, 4-nonylphenol and oxirane | 63428-92-2 | 9 | 0.0518% | 0.00229% | 0.00108% | 0.02272% | 9 | 0.0026% | 0.01297% | 0.006304% | 0.2124%
Formaldehyde, polymer with 4-(1,1-dimethylethyl)phenol, 2- methyloxirane, 4-nonylphenol and oxirane | 68188-99-8 | 9 | 0.0518% | 0.00012% | 6e-05% | 0.001236% | 9 | 0.0026% | 0.0007% | 0.00034% | 0.01154%
Hydrocarbons, terpene processing by-products | 68956-56-9 | 8 | 0.04604% | 0.501% | 0.003354% | 2.079% | 8 | 0.002311% | 100% | 50% | 100%
Mineral oil - includes paraffin oil | 8012-95-1 | 8 | 0.04604% | 0.0746% | 0.05766% | 0.1213% | 8 | 0.002311% | 100% | 100% | 100%
Diethylene glycol monobutyl ether | 112-34-5 | 8 | 0.04604% | 0.05133% | 0.003903% | 0.05669% | 8 | 0.002311% | 66% | 26.35% | 68.6%
Styrene acrylic acid copolymer | 25085-34-1 | 8 | 0.04604% | 0.04283% | 0.01897% | 0.06027% | 8 | 0.002311% | 40% | 40% | 40%
Formaldehyde, polymer with 4-(1,1-dimethylethyl)phenol, 2-methyloxirane and oxirane | 30704-64-4 | 8 | 0.04604% | 0.02369% | 0.02263% | 0.02637% | 8 | 0.002311% | 30% | 30% | 30%
Poly(oxy-1,2-ethanediyl), .alpha.-(dinonylphenyl)-.omega.-hydroxy- | 9014-93-1 | 8 | 0.04604% | 0.02236% | 0.0168% | 0.02458% | 8 | 0.002311% | 25% | 25% | 25%
N-Lauryl-2-pyrrolidone | 2687-96-9 | 8 | 0.04604% | 0.000745% | 0.0001805% | 0.00353% | 8 | 0.002311% | 7% | 5% | 7%
Navy fuels JP-5 | 8008-20-6 | 8 | 0.04604% | 0.0004619% | 0.000155% | 0.02941% | 8 | 0.002311% | 4% | 4% | 40%
1-(1-Naphthylmethyl)quinolinium chloride | 65322-65-8 | 8 | 0.04604% | 0.002915% | 0.001593% | 0.003914% | 8 | 0.002311% | 0.0264% | 0.009726% | 0.1354%
Isoascorbic acid | 89-65-6 | 7 | 0.04029% | 0.00316% | 0.000812% | 0.02647% | 7 | 0.002022% | 100% | 100% | 100%
Amides, tallow, n-[3-(dimethylamino)propyl],n-oxides | 68647-77-8 | 7 | 0.04029% | 0.2501% | 0.234% | 0.6175% | 7 | 0.002022% | 65% | 65% | 65%
1-Propanaminium, 3-amino-N-(carboxymethyl)-N,N-dimethyl-, N-coco acyl derivs., inner salts | 61789-40-0 | 7 | 0.04029% | 25% | 7.592% | 25% | 7 | 0.002022% | 5% | 5% | 61%
Acetophenone | 98-86-2 | 7 | 0.04029% | 0.00017% | 6.9e-05% | 0.00024% | 7 | 0.002022% | 0.00129% | 0.000427% | 0.006817%
Alkanes, C13-16-iso- | 68551-20-2 | 6 | 0.03453% | 0.02111% | 0.0187% | 0.1456% | 6 | 0.001733% | 100% | 77.5% | 100%
Disodium octaborate | 12008-41-2 | 6 | 0.03453% | 0.01163% | 0.000495% | 0.04972% | 8 | 0.002311% | 100% | 100% | 100%
Sodium peroxometaborate | 7632-04-4 | 6 | 0.03453% | 0.002639% | 0.0009132% | 0.004311% | 6 | 0.001733% | 98% | 98% | 98%
Diisobutyl ketone | 108-83-8 | 6 | 0.03453% | 0.02352% | 0.02261% | 0.02602% | 6 | 0.001733% | 30% | 30% | 30%
Dodecylbenzene sulfonic acid salts | 68648-81-7 | 6 | 0.03453% | 0.01809% | 0.01235% | 0.0226% | 6 | 0.001733% | 25% | 20% | 30%
Benzenesulfonic acid, C10-16-alkyl derivs., compds. with triethanolamine | 68584-25-8 | 6 | 0.03453% | 0.01069% | 0.007658% | 0.01119% | 6 | 0.001733% | 13% | 13% | 13%
Amorphous silica | 99439-28-8 | 6 | 0.03453% | 0.7057% | 0.6267% | 0.9588% | 6 | 0.001733% | 10% | 10% | 77.12%
Stoddard solvent | 8052-41-3 | 6 | 0.03453% | 0.00276% | 0.001657% | 0.003435% | 6 | 0.001733% | 10% | 10% | 10%
2-Heptanone, 4,6-dimethyl- | 19549-80-5 | 6 | 0.03453% | 0.00392% | 0.00377% | 0.004337% | 6 | 0.001733% | 5% | 5% | 5%
Poly(oxy-1,2-ethanediyl), alpha-hydro-omega-hydroxy-, mono-C10-14- alkyl ethers, phosphates | 68585-36-4 | 6 | 0.03453% | 0.00034% | 5.5e-05% | 0.001092% | 6 | 0.001733% | 2% | 2% | 2%
1-Propanaminium, N-(carboxymethyl)-N,N-dimethyl-3-[(1-oxooctyl)amino]-, inner salt | 73772-46-0 | 6 | 0.03453% | 10% | 10% | 10% | 6 | 0.001733% | 1% | 1% | 1%
Illite | 12173-60-3 | 6 | 0.03453% | 0.00473% | 0.00181% | 0.004842% | 6 | 0.001733% | 1% | 1% | 1%
Urea | 57-13-6 | 6 | 0.03453% | 0.00106% | 0.0002975% | 0.5054% | 6 | 0.001733% | 0.1049% | 0.01713% | 45.38%
Ilmenite (FeTiO3), conc. | 98072-94-7 | 6 | 0.03453% | 0.00175% | 0.0006675% | 0.001788% | 6 | 0.001733% | 0.1% | 0.1% | 0.1%
?-[3.5-dimethyl-1-(2-methylpropyl)hexyl]-w-hydroxy-poly(oxy-1,2-ethandiyl) | 60828-78-6 | 6 | 0.03453% | 2e-05% | 1e-05% | 3.5e-05% | 6 | 0.001733% | 0% | 0% | 0%
Aluminum oxide [NF] | 90669-62-8 | 5 | 0.02878% | 6.108% | 5.882% | 8.205% | 5 | 0.001444% | 85% | 85% | 85%
Butane | 106-97-8 | 5 | 0.02878% | 52.46% | 8.174% | 61.84% | 6 | 0.001733% | 70% | 19.38% | 80%
Phosphonic acid, [[(phosphonomethyl)imino]bis[2,1-ethanediylnitrilobis(methylene)]]tetrakis- | 15827-60-8 | 5 | 0.02878% | 0.00732% | 0.00218% | 0.01273% | 5 | 0.001444% | 32% | 32% | 60%
Alkenes, C24-25 alpha-, polymers with maleic anhydride, docosyl esters | 68607-07-8 | 5 | 0.02878% | 0.01669% | 0.009848% | 0.02495% | 5 | 0.001444% | 30% | 30% | 30%
Hexane | 110-54-3 | 5 | 0.02878% | 13.71% | 2.223% | 14.97% | 5 | 0.001444% | 20% | 7.6% | 20%
Bicine | 150-25-4 | 5 | 0.02878% | 0.00655% | 0.001342% | 0.01324% | 5 | 0.001444% | 10% | 2.08% | 10%
Triton X-100 | 9002-93-1 | 5 | 0.02878% | 0.00142% | 0.000304% | 0.002214% | 5 | 0.001444% | 5% | 5% | 5%
Fuels, diesel | 68334-30-5 | 4 | 0.02302% | 0.375% | 0.2093% | 0.375% | 4 | 0.001156% | 60% | 60% | 60%
Tallow alkyl amines acetate | 61790-60-1 | 4 | 0.02302% | 0.00488% | 0.004113% | 0.1002% | 4 | 0.001156% | 60% | 60% | 60%
Pentane | 109-66-0 | 4 | 0.02302% | 9.839% | 5.825% | 13.87% | 4 | 0.001156% | 13% | 10% | 18.55%
1,2,3-Trimethylbenzene | 526-73-8 | 4 | 0.02302% | 0.009456% | 0.004007% | 0.02863% | 4 | 0.001156% | 10.5% | 5% | 16%
Sodium polyacrylate | 9003-04-7 | 4 | 0.02302% | 0.0024% | 0.002165% | 0.002967% | 4 | 0.001156% | 5% | 5% | 10.95%
Erucic amidopropyl dimethyl detaine | 149879-98-1 | 4 | 0.02302% | 0.218% | 0.1351% | 0.5542% | 4 | 0.001156% | 0.669% | 0.3391% | 3.287%
Poly(sodium-p-styrenesulfonate) | 25704-18-1 | 4 | 0.02302% | 0.01357% | 0.01048% | 0.5348% | 4 | 0.001156% | 0.04284% | 0.02384% | 3.27%
2-Propenoic acid, 2-methyl-, polymer with sodium 2-methyl-2-((1-oxo-2- propen-1-yl)amino)-1-propanesulfonate (1:1) | 136793-29-8 | 4 | 0.02302% | 0.001725% | 0.001458% | 0.01542% | 4 | 0.001156% | 0.03219% | 0.02768% | 0.2656%
Aromatic ketones | 224635-63-6 | 4 | 0.02302% | 0.00159% | 0.000975% | 0.001635% | 4 | 0.001156% | 0.01229% | 0.006894% | 0.07194%
Ammonium fluoride | 12125-01-8 | 4 | 0.02302% | 0.00053% | 0.00015% | 0.000706% | 4 | 0.001156% | 0.01% | 0.0015% | 0.0185%
Sodium chloroacetate | 3926-62-3 | 4 | 0.02302% | 0.002825% | 0.001748% | 0.007174% | 4 | 0.001156% | 0.008665% | 0.004395% | 0.04257%
Poly(vinyl alcohol) | 25213-24-5 | 4 | 0.02302% | 0.00128% | 0.000993% | 0.05059% | 4 | 0.001156% | 0.004055% | 0.00226% | 0.3093%
Polyvinyl acetate, partially hydrolyzed | 304443-60-5 | 4 | 0.02302% | 0.000345% | 0.0002245% | 0.0007205% | 4 | 0.001156% | 0.00107% | 0.000546% | 0.004221%
Octamethylcyclotetrasiloxane | 556-67-2 | 4 | 0.02302% | 1e-05% | 1e-05% | 1.85e-05% | 4 | 0.001156% | 3e-05% | 3e-05% | 0.0002425%
Decamethylcyclopentasiloxane | 541-02-6 | 4 | 0.02302% | 1e-05% | 1e-05% | 1e-05% | 4 | 0.001156% | 2e-05% | 2e-05% | 0.0001645%
Dodecamethylcyclohexasiloxane | 540-97-6 | 4 | 0.02302% | 1e-05% | 1e-05% | 1e-05% | 4 | 0.001156% | 1e-05% | 1e-05% | 9.5e-05%
Copper sulfate | 7758-98-7 | 3 | 0.01727% | 0.01165% | 0.0113% | 0.04319% | 3 | 0.0008667% | 100% | 100% | 100%
Hydroxyethylcellulose | 9004-62-0 | 3 | 0.01727% | 0.02435% | 0.003308% | 0.04032% | 3 | 0.0008667% | 100% | 100% | 100%
Butene | 25167-67-3 | 3 | 0.01727% | 25.08% | 8.051% | 49.33% | 3 | 0.0008667% | 65% | 33.5% | 65%
Dodecylbenzenesulphonic acid, morpholine salt | 12068-08-5 | 3 | 0.01727% | 0.02719% | 0.02416% | 0.02799% | 3 | 0.0008667% | 60% | 60% | 60%
Nitrilotriacetic acid | 139-13-9 | 3 | 0.01727% | 0.00153% | 0.000504% | 0.00549% | 3 | 0.0008667% | 45% | 45% | 45%
Lactic acid; dl form Na salt | 72-17-3 | 3 | 0.01727% | 0.02262% | 0.004107% | 0.04448% | 3 | 0.0008667% | 40% | 40% | 40%
Peracetic acid | 79-21-0 | 3 | 0.01727% | 0.00533% | 0.00371% | 0.005393% | 3 | 0.0008667% | 17% | 17% | 17%
2-Aminoethanol hydrochloride | 2002-24-6 | 3 | 0.01727% | 0.04997% | 0.04317% | 0.07359% | 3 | 0.0008667% | 10% | 10% | 10%
2-Propen-1-aminium, N,N-dimethyl-N-2-propenyl-, chloride | 7398-69-8 | 3 | 0.01727% | 5.5e-05% | 4.24e-05% | 5.95e-05% | 3 | 0.0008667% | 5% | 5% | 5%
Morpholine | 110-91-8 | 3 | 0.01727% | 0.00227% | 0.002018% | 0.002333% | 3 | 0.0008667% | 5% | 5% | 5%
1-Propene | 115-07-1 | 3 | 0.01727% | 1.574% | 0.8251% | 4.657% | 4 | 0.001156% | 2.995% | 0.99% | 5%
Bio-Perge | 55965-84-9 | 3 | 0.01727% | 7e-05% | 4.3e-05% | 0.000169% | 3 | 0.0008667% | 1.3% | 1.3% | 1.3%
Tetraethylenepentamine | 112-57-2 | 3 | 0.01727% | 0.1095% | 0.1069% | 0.1266% | 3 | 0.0008667% | 0.795% | 0.7774% | 0.8798%
1,3-Butadiene | 106-99-0 | 3 | 0.01727% | 0.1929% | 0.07472% | 0.3795% | 3 | 0.0008667% | 0.5% | 0.32% | 0.5%
Ethoxylated undecyl alcohol | 127036-24-2 | 3 | 0.01727% | 0.1285% | 0.05718% | 0.151% | 6 | 0.001733% | 0.1079% | 0.03603% | 0.3055%
Pentaethylenehexamine | 4067-16-7 | 3 | 0.01727% | 0.00714% | 0.006969% | 0.008256% | 3 | 0.0008667% | 0.05185% | 0.0507% | 0.05738%
Triethylenetetramine | 112-24-3 | 3 | 0.01727% | 0.00238% | 0.002326% | 0.002749% | 3 | 0.0008667% | 0.01728% | 0.0169% | 0.01912%
Undecanol, Branched and linear | 128973-77-3 | 3 | 0.01727% | 0.00679% | 0.003019% | 0.007978% | 3 | 0.0008667% | 0.01471% | 0.009778% | 0.02068%
Phosphonic acid, [[(phosphonomethyl)imino]bis[6,1-hexanediylnitrilobis(methylene)]]tetrakis- | 34690-00-1 | 2 | 0.01151% | 0.02753% | 0.0181% | 0.03696% | 2 | 0.0005778% | 100% | 100% | 100%
Dapsone | 80-08-0 | 2 | 0.01151% | 0.3036% | 0.1319% | 0.4754% | 2 | 0.0005778% | 60% | 60% | 60%
Sodium thiosulfate, pentahydrate | 10102-17-7 | 2 | 0.01151% | 0.3318% | 0.3279% | 0.3357% | 2 | 0.0005778% | 60% | 60% | 60%
Tin(II) chloride | 7772-99-8 | 2 | 0.01151% | 0.001295% | 0.001254% | 0.001336% | 2 | 0.0005778% | 60% | 60% | 60%
Distillates, petroleum, hydrotreated heavy naphthenic | 64742-52-5 | 2 | 0.01151% | 0.01173% | 0.005456% | 0.01799% | 2 | 0.0005778% | 45% | 31.5% | 58.5%
Polyacrylamide | 25038-45-3 | 2 | 0.01151% | 0.0271% | 0.02038% | 0.03381% | 2 | 0.0005778% | 40% | 40% | 40%
Sodium metabisulfite | 7681-57-4 | 2 | 0.01151% | 0.00933% | 0.006513% | 0.01215% | 2 | 0.0005778% | 35.04% | 3.571% | 66.5%
Diethylene glycol monomethyl ether | 111-77-3 | 2 | 0.01151% | 0.04587% | 0.04269% | 0.04904% | 2 | 0.0005778% | 30% | 30% | 30%
2-Methylbutane | 78-78-4 | 2 | 0.01151% | 16.28% | 14.07% | 18.48% | 2 | 0.0005778% | 25% | 25% | 25%
1,3,5-Trimethylbenzene | 108-67-8 | 2 | 0.01151% | 0.02284% | 0.01541% | 0.03028% | 2 | 0.0005778% | 16% | 16% | 16%
Alkanes, C12-14-iso- | 68551-19-9 | 2 | 0.01151% | 0.0477% | 0.04322% | 0.05218% | 2 | 0.0005778% | 15% | 15% | 15%
4-Methyl-2-pentanol | 108-11-2 | 2 | 0.01151% | 0.00186% | 0.000222% | 0.003498% | 2 | 0.0005778% | 5.05% | 0.595% | 9.505%
Benzene | 71-43-2 | 2 | 0.01151% | 3.258% | 2.815% | 3.701% | 2 | 0.0005778% | 5% | 5% | 5%
Kerosine, petroleum, hydrodesulfurized | 64742-81-0 | 2 | 0.01151% | 0.0004443% | 0.0004314% | 0.0004573% | 2 | 0.0005778% | 5% | 5% | 5%
Calcium oxide | 1305-78-8 | 2 | 0.01151% | 0.02005% | 0.00241% | 0.03769% | 2 | 0.0005778% | 3.25% | 1.675% | 4.825%
Ethane | 74-84-0 | 2 | 0.01151% | 2.322% | 1.574% | 3.07% | 3 | 0.0008667% | 1.99% | 1.99% | 9.199%
Fumes, silica | 69012-64-2 | 2 | 0.01151% | 0.2504% | 0.0251% | 0.4758% | 2 | 0.0005778% | 1.504% | 0.1511% | 2.857%
Sodium sulfite | 7757-83-7 | 2 | 0.01151% | 0.00553% | 0.005467% | 0.005593% | 2 | 0.0005778% | 1% | 1% | 1%
Methane | 74-82-8 | 2 | 0.01151% | 1.671% | 0.8348% | 2.508% | 3 | 0.0008667% | 0.99% | 0.99% | 9.099%
2-Propenoic acid, polymer with ethene, zinc salt | 28208-80-2 | 2 | 0.01151% | 0.001405% | 0.001319% | 0.001491% | 2 | 0.0005778% | 0.02% | 0.02% | 0.02%
Nylon fibers | 25038-54-4 | 2 | 0.01151% | 0.001125% | 0.001057% | 0.001192% | 2 | 0.0005778% | 0.015% | 0.0105% | 0.0195%
Oxyalkylated alcohols | 228414-35-5 | 2 | 0.01151% | 7.5e-05% | 7.05e-05% | 7.95e-05% | 2 | 0.0005778% | 0.00046% | 0.000442% | 0.000478%
2,6,8-Trimethyl-4-nonanol | 123-17-1 | 2 | 0.01151% | 1e-05% | 1e-05% | 1e-05% | 2 | 0.0005778% | 0% | 0% | 0%
Polyvinylpyrrolidone | 9003-39-8 | 2 | 0.01151% | 1e-05% | 1e-05% | 1e-05% | 2 | 0.0005778% | 0% | 0% | 0%
Aluminum | 7429-90-5 | 1 | 0.005755% | 0.00105% | 0.00105% | 0.00105% | 1 | 0.0002889% | 100% | 100% | 100%
Furfural | 98-01-1 | 1 | 0.005755% | 0.02055% | 0.02055% | 0.02055% | 1 | 0.0002889% | 100% | 100% | 100%
Gilsonite | 12002-43-6 | 1 | 0.005755% | 0.0058% | 0.0058% | 0.0058% | 1 | 0.0002889% | 100% | 100% | 100%
Sodium nitrate | 7631-99-4 | 1 | 0.005755% | 0.08598% | 0.08598% | 0.08598% | 1 | 0.0002889% | 60% | 60% | 60%
Carboxymethyl cellulose | 9000-11-7 | 1 | 0.005755% | 0.04332% | 0.04332% | 0.04332% | 1 | 0.0002889% | 50% | 50% | 50%
Glycine, N-(hydroxymethyl)-, monosodium salt | 70161-44-3 | 1 | 0.005755% | 0.01661% | 0.01661% | 0.01661% | 1 | 0.0002889% | 50% | 50% | 50%
Sulfonic acids, C14-16-alkane hydroxy and C14-16-alkene, sodium salts | 68439-57-6 | 1 | 0.005755% | 0.06329% | 0.06329% | 0.06329% | 1 | 0.0002889% | 30% | 30% | 30%
2-Propen-1-aminium, N,N-dimethyl-N-2-propenyl-, chloride, homopolymer | 26062-79-3 | 1 | 0.005755% | 0.00012% | 0.00012% | 0.00012% | 1 | 0.0002889% | 20% | 20% | 20%
Boric acid, potassium salt | 20786-60-1 | 1 | 0.005755% | 0.00806% | 0.00806% | 0.00806% | 1 | 0.0002889% | 20% | 20% | 20%
2-Phosphonobutane-1,2,4-tricarboxylic acid, potassium salt | 93858-78-7 | 1 | 0.005755% | 0.0135% | 0.0135% | 0.0135% | 1 | 0.0002889% | 15% | 15% | 15%
Oxirane, 2-methyl-, polymer with oxirane, mono(2-ethylhexyl) ether | 64366-70-7 | 1 | 0.005755% | 0.009738% | 0.009738% | 0.009738% | 1 | 0.0002889% | 13% | 13% | 13%
Ethylene | 74-85-1 | 1 | 0.005755% | 2.053% | 2.053% | 2.053% | 1 | 0.0002889% | 10% | 10% | 10%
4-Ethyloct-1-yn-3-ol | 5877-42-9 | 1 | 0.005755% | 5e-05% | 5e-05% | 5e-05% | 1 | 0.0002889% | 5% | 5% | 5%
C8-10 Alcohols | 85566-12-7 | 1 | 0.005755% | 5e-05% | 5e-05% | 5e-05% | 1 | 0.0002889% | 5% | 5% | 5%
Cyclohexane | 110-82-7 | 1 | 0.005755% | 0.01303% | 0.01303% | 0.01303% | 1 | 0.0002889% | 5% | 5% | 5%
Orange terpenes | 8028-48-6 | 1 | 0.005755% | 0.003745% | 0.003745% | 0.003745% | 1 | 0.0002889% | 5% | 5% | 5%
Quinaldine | 91-63-4 | 1 | 0.005755% | 5e-05% | 5e-05% | 5e-05% | 1 | 0.0002889% | 5% | 5% | 5%
Quinoline | 91-22-5 | 1 | 0.005755% | 5e-05% | 5e-05% | 5e-05% | 1 | 0.0002889% | 5% | 5% | 5%
Sodium metaborate | 7775-19-1 | 1 | 0.005755% | 3e-05% | 3e-05% | 3e-05% | 1 | 0.0002889% | 1.4% | 1.4% | 1.4%
Titanium(4+) 2-[bis(2-hydroxyethyl)amino]ethanolate propan-2-olate (1:2:2) | 36673-16-2 | 1 | 0.005755% | 0.197% | 0.197% | 0.197% | 1 | 0.0002889% | 1.234% | 1.234% | 1.234%
(13Z)-N,N-bis(2-hydroxyethyl)-N-methyldocos-13-en-1-aminium chloride | 120086-58-0 | 1 | 0.005755% | 0.1324% | 0.1324% | 0.1324% | 1 | 0.0002889% | 0.7831% | 0.7831% | 0.7831%
Aluminum chloride hydroxide sulfate | 39290-78-3 | 1 | 0.005755% | 0.01311% | 0.01311% | 0.01311% | 1 | 0.0002889% | 0.09% | 0.09% | 0.09%
Benzene, ethenyl-, polymer with 2-methyl-1,3-No Recordutadiene, hydrogenated | 68648-89-5 | 1 | 0.005755% | 0.0106% | 0.0106% | 0.0106% | 1 | 0.0002889% | 0.08656% | 0.08656% | 0.08656%
Sodium diacetate | 126-96-5 | 1 | 0.005755% | 0.00314% | 0.00314% | 0.00314% | 1 | 0.0002889% | 0.02292% | 0.02292% | 0.02292%
Naphthenic acid ethoxylate | 68410-62-8 | 1 | 0.005755% | 0.00415% | 0.00415% | 0.00415% | 1 | 0.0002889% | 9e-05% | 9e-05% | 9e-05%

## Oil_ByState
Additive ingredients reported in oil disclosures, by state
Frequency of reported use (by disclosure count) and summary statistics of maximum concentrations of additive ingredients in hydraulic fracturing fluid and in additives reported for oil disclosures in the project database, by state. Note that percentages of disclosures and percentages of ingredient records are relative to the number of oil disclosures in the project database and the number of ingredient records in those disclosures that met the quality assurance criteria and other, query-specific criteria. Ingredient names have been standardized by the EPA based on the CASRN in the project database.
|  |  | Maximum concentration in fracturing fluid (% by mass) |  |  |  |  | Maximum concentration in additive (% by mass)
State | EPA-standardized chemical name | CASRN | Number of disclosures | Percent of disclosures | Median | 5th percentile | 95th percentile | Number of ingredient records | Percent of ingredient records | Median | 5th percentile | 95th percentile
Alaska | 2-Butoxyethanol | 111-76-2 | 20 | 0.1151% | 0.02605% | 0.01931% | 0.02626% | 20 | 0.005778% | 30% | 30% | 30%
Alaska | 2-Methyl-3(2H)-isothiazolone | 2682-20-4 | 20 | 0.1151% | 0.00015% | 0.00014% | 0.001012% | 20 | 0.005778% | 5% | 5% | 5%
Alaska | 5-Chloro-2-methyl-3(2H)-isothiazolone | 26172-55-4 | 20 | 0.1151% | 0.00029% | 0.00029% | 0.002022% | 20 | 0.005778% | 10% | 10% | 10%
Alaska | Calcium chloride | 10043-52-4 | 20 | 0.1151% | 0.1158% | 0.008497% | 0.1167% | 20 | 0.005778% | 50% | 5% | 50%
Alaska | Cristobalite | 14464-46-1 | 20 | 0.1151% | 3e-05% | 3e-05% | 0.0002005% | 20 | 0.005778% | 1% | 1% | 1%
Alaska | Diatomaceous earth, calcined | 91053-39-3 | 20 | 0.1151% | 0.00175% | 0.00174% | 1.371% | 22 | 0.006356% | 60% | 60% | 64.75%
Alaska | Ethylene glycol | 107-21-1 | 20 | 0.1151% | 0.06947% | 0.05098% | 0.07002% | 20 | 0.005778% | 30% | 30% | 30%
Alaska | Magnesium chloride | 7786-30-3 | 20 | 0.1151% | 0.00015% | 0.00014% | 0.001012% | 20 | 0.005778% | 5% | 5% | 5%
Alaska | Magnesium nitrate | 10377-60-3 | 20 | 0.1151% | 0.00029% | 0.00029% | 0.002022% | 20 | 0.005778% | 10% | 10% | 10%
Alaska | Quartz | 14808-60-7 | 20 | 0.1151% | 0.000105% | 3e-05% | 0.1054% | 25 | 0.007222% | 1% | 1% | 4.2%
Alaska | Sodium hydroxide | 1310-73-2 | 20 | 0.1151% | 0.01474% | 0.002295% | 0.04023% | 33 | 0.009533% | 1% | 1% | 30%
Alaska | Sodium tetraborate decahydrate | 1303-96-4 | 14 | 0.08057% | 0.191% | 0.121% | 0.1911% | 14 | 0.004044% | 30% | 30% | 30%
Alaska | Isopropanol | 67-63-0 | 13 | 0.07482% | 0.02605% | 0.02605% | 0.02626% | 13 | 0.003756% | 30% | 30% | 30%
Alaska | Guar gum | 9000-30-0 | 10 | 0.05755% | 0.2893% | 0.2893% | 0.464% | 10 | 0.002889% | 100% | 100% | 100%
Alaska | Peroxydisulfuric acid, diammonium salt | 7727-54-0 | 10 | 0.05755% | 0.08101% | 0.04282% | 0.0812% | 19 | 0.005489% | 100% | 100% | 100%
Alaska | Distillates, petroleum, hydrotreated light | 64742-47-8 | 9 | 0.0518% | 0.3871% | 0.04201% | 0.5475% | 12 | 0.003467% | 55% | 40% | 100%
Alaska | Boric acid | 10043-35-3 | 3 | 0.01727% | 0.0232% | 0.02032% | 0.0232% | 3 | 0.0008667% | 100% | 100% | 100%
Alaska | C10-C16 ethoxylated alcohol | 68002-97-1 | 3 | 0.01727% | 0.00535% | 0.00535% | 0.00535% | 3 | 0.0008667% | 5% | 5% | 5%
Alaska | Distillates, petroleum, hydrotreated middle | 64742-46-7 | 3 | 0.01727% | 0.09806% | 0.0922% | 0.2527% | 3 | 0.0008667% | 50% | 50% | 50%
Alaska | Water | 7732-18-5 | 3 | 0.01727% | 0.0005% | 0.0005% | 0.0005% | 3 | 0.0008667% | 91% | 91% | 91%
Alaska | White mineral oil, petroleum | 8042-47-5 | 2 | 0.01151% | 0.6319% | 0.6319% | 0.6319% | 2 | 0.0005778% | 30% | 30% | 30%
California | Guar gum | 9000-30-0 | 526 | 3.027% | 0.1786% | 0.1095% | 0.3575% | 528 | 0.1525% | 60% | 0.7713% | 60%
California | Quartz | 14808-60-7 | 500 | 2.878% | 0.01277% | 1e-05% | 26.93% | 1006 | 0.2906% | 1% | 1% | 92.69%
California | Peroxydisulfuric acid, diammonium salt | 7727-54-0 | 465 | 2.676% | 0.00629% | 0.003264% | 0.05038% | 481 | 0.139% | 100% | 0.155% | 100%
California | Water | 7732-18-5 | 465 | 2.676% | 0.05507% | 0.03414% | 79.7% | 540 | 0.156% | 97% | 60% | 100%
California | Sodium hydroxide | 1310-73-2 | 403 | 2.319% | 0.00997% | 0.006136% | 0.0187% | 408 | 0.1179% | 10% | 5% | 30%
California | Diatomaceous earth, calcined | 91053-39-3 | 398 | 2.291% | 0.0119% | 0.0006085% | 0.0303% | 591 | 0.1707% | 60% | 60% | 100%
California | Hemicellulase Enzyme Concentrate | 9025-56-3 | 376 | 2.164% | 0.00152% | 0.001017% | 0.004885% | 376 | 0.1086% | 3% | 3% | 3%
California | 2-Methyl-3(2H)-isothiazolone | 2682-20-4 | 370 | 2.129% | 0.00012% | 3e-05% | 0.00027% | 370 | 0.1069% | 5% | 5% | 5%
California | 5-Chloro-2-methyl-3(2H)-isothiazolone | 26172-55-4 | 370 | 2.129% | 0.00023% | 6e-05% | 0.0005455% | 370 | 0.1069% | 10% | 10% | 10%
California | Cristobalite | 14464-46-1 | 370 | 2.129% | 2e-05% | 1e-05% | 5.55e-05% | 370 | 0.1069% | 1% | 1% | 1%
California | Magnesium chloride | 7786-30-3 | 370 | 2.129% | 0.00012% | 3e-05% | 0.00027% | 370 | 0.1069% | 5% | 5% | 5%
California | Magnesium nitrate | 10377-60-3 | 370 | 2.129% | 0.00023% | 6e-05% | 0.00054% | 370 | 0.1069% | 10% | 10% | 10%
California | Boron sodium oxide | 1330-43-4 | 361 | 2.078% | 0.02898% | 0.01905% | 0.04696% | 361 | 0.1043% | 30% | 10% | 30%
California | Ethylene glycol | 107-21-1 | 350 | 2.014% | 0.02939% | 0.01405% | 0.04524% | 350 | 0.1011% | 30% | 30% | 30%
California | 1,2-Ethanediaminium, N, N'-bis[2-[bis(2-hydroxyethyl)methylammonio]ethyl]-N,N'bis(2-hydroxyethyl)-N,N'-dimethyl-,tetrachloride | 138879-94-4 | 343 | 1.974% | 0.05497% | 0.04284% | 0.07487% | 347 | 0.1002% | 60% | 60% | 60%
California | Distillates, petroleum, hydrotreated light | 64742-47-8 | 322 | 1.853% | 0.0795% | 0.05148% | 0.1614% | 324 | 0.0936% | 30% | 30% | 30%
California | 1-Butoxy-2-propanol | 5131-66-8 | 315 | 1.813% | 0.01329% | 0.008766% | 0.02656% | 315 | 0.091% | 5% | 5% | 5%
California | Distillates, petroleum, hydrotreated light paraffinic | 64742-55-8 | 314 | 1.807% | 0.08% | 0.05441% | 0.1613% | 314 | 0.09071% | 30% | 30% | 30%
California | Isotridecanol, ethoxylated | 9043-30-5 | 312 | 1.796% | 0.01331% | 0.009056% | 0.02663% | 312 | 0.09013% | 5% | 5% | 5%
California | Phosphonic acid | 13598-36-2 | 221 | 1.272% | 0.00021% | 9e-05% | 0.00034% | 221 | 0.06384% | 1% | 1% | 1%
California | Methanol | 67-56-1 | 209 | 1.203% | 0.04874% | 0.02647% | 0.1152% | 239 | 0.06904% | 60% | 0.1074% | 90%
California | Carbonic acid, dipotassium salt | 584-08-7 | 146 | 0.8402% | 0.09355% | 0.04919% | 0.3264% | 151 | 0.04362% | 60% | 50% | 60%
California | Ethoxylated C14-15 alcohols | 68951-67-7 | 94 | 0.541% | 0.01077% | 0.00705% | 0.01356% | 94 | 0.02716% | 20% | 20% | 20%
California | Potassium chloride | 7447-40-7 | 92 | 0.5295% | 0.00245% | 0.00234% | 0.003613% | 92 | 0.02658% | 100% | 100% | 100%
California | Phenolic resin | 9003-35-4 | 83 | 0.4777% | 0.4584% | 0.08948% | 1.456% | 84 | 0.02427% | 5% | 0.4739% | 5%
California | Naphthalene | 91-20-3 | 57 | 0.328% | 0.00068% | 9.8e-05% | 0.001076% | 58 | 0.01676% | 0.00285% | 0.001439% | 1.6%
California | Solvent naphtha, petroleum, heavy arom. | 64742-94-5 | 57 | 0.328% | 0.00343% | 0.000646% | 0.02597% | 59 | 0.01704% | 0.01426% | 0.007194% | 30.5%
California | Tetrakis(hydroxymethyl)phosphonium sulfate | 55566-30-8 | 55 | 0.3165% | 0.00234% | 0.001704% | 0.00582% | 55 | 0.01589% | 0.00853% | 0.00504% | 0.02817%
California | Potassium hydroxide | 1310-58-3 | 49 | 0.282% | 0.00523% | 0.000862% | 0.0447% | 53 | 0.01531% | 1% | 0.08762% | 1%
California | Isopropanol | 67-63-0 | 45 | 0.259% | 0.07611% | 0.002384% | 0.1924% | 45 | 0.013% | 0.6096% | 0.0857% | 65%
California | Methenamine | 100-97-0 | 43 | 0.2475% | 0.00159% | 0.000257% | 0.4038% | 44 | 0.01271% | 0.01% | 0.01% | 2%
California | Talc | 14807-96-6 | 40 | 0.2302% | 0.000265% | 0.000129% | 0.000887% | 40 | 0.01156% | 0.001035% | 0.0004645% | 0.003413%
California | Alcohols, C11-14-iso-, C13-rich, ethoxylated | 78330-21-9 | 39 | 0.2244% | 0.0033% | 0.002667% | 0.005148% | 39 | 0.01127% | 0.0122% | 0.006919% | 0.02816%
California | Alcohols, C7-9-iso-, C8-rich, ethoxylated | 78330-19-5 | 39 | 0.2244% | 0.05491% | 0.005705% | 0.1931% | 39 | 0.01127% | 0.1539% | 0.01451% | 0.9073%
California | Alcohols, C9-11-iso-, C10-rich, ethoxylated | 78330-20-8 | 39 | 0.2244% | 0.00666% | 0.005393% | 0.0104% | 39 | 0.01127% | 0.02465% | 0.01399% | 0.05688%
California | D-Glucitol | 50-70-4 | 39 | 0.2244% | 0.02151% | 0.01419% | 0.05545% | 39 | 0.01127% | 10% | 10% | 10%
California | Glycerin, natural | 56-81-5 | 39 | 0.2244% | 0.05057% | 0.02525% | 0.08617% | 39 | 0.01127% | 0.2201% | 0.0903% | 0.3611%
California | Glyoxal | 107-22-2 | 39 | 0.2244% | 0.06452% | 0.04257% | 0.1663% | 39 | 0.01127% | 30% | 30% | 30%
California | Oxyalkylated nonyl phenolic resin | 30846-35-6 | 39 | 0.2244% | 0.00498% | 0.00403% | 0.007779% | 39 | 0.01127% | 0.01842% | 0.01046% | 0.04252%
California | Polyethylene glycol | 25322-68-3 | 39 | 0.2244% | 0.00148% | 0.001195% | 0.002312% | 39 | 0.01127% | 0.00548% | 0.003104% | 0.01264%
California | Quaternary ammonium compounds, benzyl-C10-16-alkyldimethyl,áchlorides | 68989-00-4 | 39 | 0.2244% | 0.0033% | 0.002667% | 0.005148% | 39 | 0.01127% | 0.0122% | 0.006919% | 0.02816%
California | Decyldimethyl amine | 1120-24-7 | 38 | 0.2187% | 0.0003% | 0.000247% | 0.000403% | 38 | 0.01098% | 0.00109% | 0.000634% | 0.002191%
California | Glutaraldehyde | 111-30-8 | 38 | 0.2187% | 0.006545% | 0.00334% | 0.01352% | 39 | 0.01127% | 30% | 30% | 30%
California | Hydrogen peroxide | 7722-84-1 | 38 | 0.2187% | 0.00018% | 0.0001485% | 0.0002415% | 38 | 0.01098% | 0.000655% | 0.0003855% | 0.001316%
California | N,N-Dimethyldecylamine oxide | 2605-79-0 | 38 | 0.2187% | 0.01889% | 0.01562% | 0.02542% | 38 | 0.01098% | 0.0681% | 0.03978% | 0.1371%
California | Sodium tetraborate decahydrate | 1303-96-4 | 38 | 0.2187% | 0.03058% | 0.01988% | 0.05366% | 38 | 0.01098% | 0.1324% | 0.05411% | 0.2401%
California | Vinylidene chloride/methylacrylate copolymer | 25038-72-6 | 36 | 0.2072% | 0.004995% | 0.002195% | 0.008295% | 36 | 0.0104% | 0.01889% | 0.008045% | 0.03947%
California | Acetic acid | 64-19-7 | 33 | 0.1899% | 0.00651% | 0.001464% | 0.0775% | 34 | 0.009822% | 60% | 60% | 60%
California | Acetic anhydride | 108-24-7 | 30 | 0.1727% | 0.00998% | 0.002427% | 0.08398% | 31 | 0.008956% | 100% | 100% | 100%
California | Monoethanolamine borate | 26038-87-9 | 27 | 0.1554% | 0.02737% | 0.01275% | 0.08115% | 27 | 0.0078% | 60% | 60% | 60%
California | 2-bromo-3-nitrilopropionamide | 1113-55-9 | 26 | 0.1496% | 5.5e-05% | 3.25e-05% | 0.000135% | 26 | 0.007511% | 5% | 5% | 5%
California | 2,2-Dibromo-3-nitrilopropionamide | 10222-01-2 | 26 | 0.1496% | 0.00109% | 0.000585% | 0.00274% | 26 | 0.007511% | 100% | 100% | 100%
California | Zirconium oxychloride | 7699-43-6 | 25 | 0.1439% | 0.0149% | 0.007024% | 0.04564% | 25 | 0.007222% | 0.05591% | 0.02528% | 0.2313%
California | Ethoxylated propoxylated C12-14 alcohols | 68439-51-0 | 22 | 0.1266% | 0.01271% | 0.009177% | 0.02938% | 22 | 0.006356% | 5% | 5% | 5%
California | Sodium persulfate | 7775-27-1 | 22 | 0.1266% | 0.00233% | 0.001043% | 0.01257% | 22 | 0.006356% | 100% | 100% | 100%
California | 2-Butoxyethanol | 111-76-2 | 19 | 0.1093% | 0.03509% | 0.02876% | 0.0574% | 19 | 0.005489% | 20% | 20% | 28%
California | Boric acid | 10043-35-3 | 15 | 0.08633% | 0.01483% | 0.002232% | 0.04071% | 15 | 0.004333% | 30% | 30% | 30%
California | Trimethyl borate | 121-43-7 | 15 | 0.08633% | 0.01483% | 0.002232% | 0.04071% | 15 | 0.004333% | 30% | 30% | 30%
California | Sodium chloride | 7647-14-5 | 12 | 0.06906% | 0.00252% | 0.001265% | 0.03428% | 12 | 0.003467% | 5% | 5% | 30%
California | Triethanolamine | 102-71-6 | 12 | 0.06906% | 0.05389% | 0.03158% | 0.1864% | 12 | 0.003467% | 0.2212% | 0.1131% | 0.9207%
California | Glassy calcium magnesium phosphate | 65997-17-3 | 11 | 0.06331% | 0.00289% | 0.002655% | 0.02103% | 11 | 0.003178% | 100% | 100% | 100%
California | Naphtha, petroleum, hydrotreated heavy | 64742-48-9 | 11 | 0.06331% | 0.1658% | 0.1208% | 0.1993% | 11 | 0.003178% | 60% | 60% | 60%
California | Citric acid | 77-92-9 | 10 | 0.05755% | 0.009605% | 0.001235% | 0.07684% | 10 | 0.002889% | 65% | 60% | 70%
California | Ammonium chloride | 12125-02-9 | 9 | 0.0518% | 0.02934% | 0.006734% | 0.2459% | 10 | 0.002889% | 100% | 30% | 100%
California | Ethanol | 64-17-5 | 9 | 0.0518% | 0.04763% | 0.004086% | 0.0938% | 10 | 0.002889% | 60% | 5% | 60%
California | Hydrochloric acid | 7647-01-0 | 9 | 0.0518% | 1.164% | 0.1216% | 2.808% | 15 | 0.004333% | 15% | 8.436% | 90%
California | 1,2,4-Trimethylbenzene | 95-63-6 | 8 | 0.04604% | 0.000825% | 0.000417% | 0.001982% | 9 | 0.0026% | 1% | 1% | 5%
California | Hemicellulase enzyme | 9012-54-8 | 8 | 0.04604% | 0.00561% | 0.001863% | 0.0455% | 9 | 0.0026% | 15% | 15% | 15%
California | Nonyl phenol ethoxylate | 9016-45-9 | 8 | 0.04604% | 0.06828% | 0.03921% | 0.1563% | 8 | 0.002311% | 50% | 50% | 60%
California | Propargyl alcohol | 107-19-7 | 8 | 0.04604% | 0.002145% | 0.0002085% | 0.007691% | 9 | 0.0026% | 10% | 0.02112% | 10%
California | Polyvinylidene chloride | 9002-85-1 | 7 | 0.04029% | 0.01036% | 0.004498% | 0.1781% | 7 | 0.002022% | 0.05916% | 0.01722% | 0.614%
California | Boric oxide | 1303-86-2 | 6 | 0.03453% | 0.00401% | 0.003405% | 0.004565% | 6 | 0.001733% | 20% | 20% | 20%
California | Ethanaminium, N,N,N-trimethyl-2-[(2-methyl-1-oxo-2-propenyl)oxy]-, methyl sulfate, homopolymer | 27103-90-8 | 6 | 0.03453% | 0.0028% | 0.001495% | 0.005683% | 6 | 0.001733% | 0.01106% | 0.00533% | 0.01501%
California | Hydrogen fluoride (Hydrofluoric acid) | 7664-39-3 | 6 | 0.03453% | 0.08102% | 0.02667% | 0.3364% | 6 | 0.001733% | 3% | 3% | 7%
California | Isoascorbic acid | 89-65-6 | 6 | 0.03453% | 0.00681% | 0.00079% | 0.02756% | 6 | 0.001733% | 100% | 100% | 100%
California | Poly(oxy-1,2-ethanediyl)-nonylphenyl-hydroxy (mixture) | 127087-87-0 | 6 | 0.03453% | 0.008255% | 0.006185% | 0.01729% | 7 | 0.002022% | 10% | 10% | 10%
California | Poly(oxy-1,2-ethanediyl), alpha-hexyl-omega-hydroxy | 31726-34-8 | 6 | 0.03453% | 0.01957% | 0.01159% | 0.02449% | 6 | 0.001733% | 0.06837% | 0.0441% | 0.1118%
California | Xylenes | 1330-20-7 | 6 | 0.03453% | 0.1963% | 2.25e-05% | 0.5461% | 9 | 0.0026% | 30% | 5% | 100%
California | Alkenes, C>10 .alpha.- | 64743-02-8 | 5 | 0.02878% | 0.00038% | 0.0001% | 0.002174% | 5 | 0.001444% | 5% | 0.01344% | 5%
California | Butyl glycidyl ether | 2426-08-6 | 5 | 0.02878% | 0.04713% | 0.03173% | 0.2263% | 5 | 0.001444% | 30% | 30% | 30%
California | Butyl lactate | 138-22-7 | 5 | 0.02878% | 0.01571% | 0.01057% | 0.07545% | 5 | 0.001444% | 10% | 10% | 10%
California | Fatty acids, tall-oil | 61790-12-3 | 5 | 0.02878% | 0.00227% | 0.000576% | 0.01279% | 5 | 0.001444% | 30% | 0.07896% | 30%
California | Thiourea polymer | 68527-49-1 | 5 | 0.02878% | 0.00227% | 0.000576% | 0.01052% | 5 | 0.001444% | 30% | 0.06499% | 30%
California | Disodium octaborate | 12008-41-2 | 4 | 0.02302% | 0.0305% | 0.003225% | 0.05101% | 6 | 0.001733% | 100% | 100% | 100%
California | Sodium chlorite | 7758-19-2 | 4 | 0.02302% | 0.00711% | 0.003506% | 0.013% | 4 | 0.001156% | 10% | 10% | 27%
California | Solvent naphtha, petroleum, light arom | 64742-95-6 | 4 | 0.02302% | 0.01057% | 0.0005815% | 0.02668% | 4 | 0.001156% | 17.5% | 5% | 30%
California | Ammonium hydrogen difluoride | 1341-49-7 | 3 | 0.01727% | 0.08309% | 0.03337% | 0.1407% | 3 | 0.0008667% | 0.7905% | 0.2344% | 0.9655%
California | Ethoxylated C9-11 alcohols | 68439-46-3 | 3 | 0.01727% | 0.00115% | 0.000349% | 0.001879% | 3 | 0.0008667% | 0.00619% | 0.002059% | 0.02153%
California | Ethylbenzene | 100-41-4 | 3 | 0.01727% | 0.1434% | 0.1111% | 0.1509% | 6 | 0.001733% | 19% | 8% | 30%
California | Ethylenediaminetetraacetic acid tetrasodium salt hydrate | 64-02-8 | 3 | 0.01727% | 0.0176% | 0.006764% | 0.0297% | 3 | 0.0008667% | 0.1668% | 0.04772% | 0.2044%
California | Glycine, N,N'-1,2-ethanediylbis[N-(carboxymethyl)-, disodium salt | 139-33-3 | 3 | 0.01727% | 0.00048% | 0.000183% | 0.000804% | 3 | 0.0008667% | 0.00451% | 0.001288% | 0.005527%
California | Glycine, N,N-bis(carboxymethyl)-, trisodium salt | 5064-31-3 | 3 | 0.01727% | 0.00024% | 9.6e-05% | 0.000402% | 3 | 0.0008667% | 0.00225% | 0.000648% | 0.002763%
California | Glycolic acid sodium salt | 2836-32-0 | 3 | 0.01727% | 0.00143% | 0.000548% | 0.002411% | 3 | 0.0008667% | 0.01352% | 0.003872% | 0.01657%
California | Poly-(oxy-1,2-ethanediyl)-alpha-undecyl-omega-hydroxy | 34398-01-1 | 3 | 0.01727% | 0.00173% | 0.000524% | 0.002819% | 3 | 0.0008667% | 0.00929% | 0.003089% | 0.0323%
California | Trisodium ethylenediaminetetraacetate | 150-38-9 | 3 | 0.01727% | 0.00048% | 0.000183% | 0.000804% | 3 | 0.0008667% | 0.00451% | 0.001288% | 0.005527%
California | Boric acid, dipotassium salt | 1332-77-0 | 2 | 0.01151% | 0.1295% | 0.07762% | 0.1814% | 2 | 0.0005778% | 0.6409% | 0.3206% | 0.9612%
California | Dapsone | 80-08-0 | 2 | 0.01151% | 0.3036% | 0.1319% | 0.4754% | 2 | 0.0005778% | 60% | 60% | 60%
California | Sodium erythorbate | 6381-77-7 | 2 | 0.01151% | 0.00181% | 0.000964% | 0.002656% | 2 | 0.0005778% | 0.01368% | 0.01065% | 0.01671%
California | Sodium thiosulfate | 7772-98-7 | 2 | 0.01151% | 0.05664% | 0.03492% | 0.07836% | 2 | 0.0005778% | 60% | 60% | 60%
California | Tetramethylammonium chloride | 75-57-0 | 2 | 0.01151% | 0.02129% | 0.01863% | 0.02395% | 2 | 0.0005778% | 0.1738% | 0.1347% | 0.213%
California | Aminotrimethylene phosphonic acid | 6419-19-8 | 1 | 0.005755% | 0.01209% | 0.01209% | 0.01209% | 1 | 0.0002889% | 30% | 30% | 30%
California | Ammonium acetate | 631-61-8 | 1 | 0.005755% | 0.03296% | 0.03296% | 0.03296% | 1 | 0.0002889% | 100% | 100% | 100%
California | Citrus terpenes | 94266-47-4 | 1 | 0.005755% | 0.03646% | 0.03646% | 0.03646% | 1 | 0.0002889% | 30% | 30% | 30%
California | Collagen (Gelatin) | 9000-70-8 | 1 | 0.005755% | 0.00897% | 0.00897% | 0.00897% | 1 | 0.0002889% | 100% | 100% | 100%
California | Ethoxylated C12-13 alcohols | 66455-14-9 | 1 | 0.005755% | 0.00327% | 0.00327% | 0.00327% | 1 | 0.0002889% | 0.01739% | 0.01739% | 0.01739%
California | Formic acid | 64-18-6 | 1 | 0.005755% | 0.108% | 0.108% | 0.108% | 1 | 0.0002889% | 98% | 98% | 98%
California | Propanol, 1(or 2)-(2-methoxymethylethoxy)- | 34590-94-8 | 1 | 0.005755% | 0.2974% | 0.2974% | 0.2974% | 1 | 0.0002889% | 60% | 60% | 60%
California | Quaternary ammonium compounds, bis(hydrogenated tallow alkyl)dimethyl, salts with bentonite | 68953-58-2 | 1 | 0.005755% | 0.01309% | 0.01309% | 0.01309% | 1 | 0.0002889% | 0.0697% | 0.0697% | 0.0697%
California | Sodium carbonate | 497-19-8 | 1 | 0.005755% | 0.1101% | 0.1101% | 0.1101% | 1 | 0.0002889% | 100% | 100% | 100%
California | Sodium perborate tetrahydrate | 10486-00-7 | 1 | 0.005755% | 0.00436% | 0.00436% | 0.00436% | 1 | 0.0002889% | 100% | 100% | 100%
Colorado | Distillates, petroleum, hydrotreated light | 64742-47-8 | 340 | 1.957% | 0.01158% | 0.001819% | 0.1835% | 394 | 0.1138% | 30% | 0.3% | 70%
Colorado | Ammonium chloride | 12125-02-9 | 296 | 1.703% | 0.00504% | 0.001007% | 80.92% | 302 | 0.08724% | 27% | 27% | 100%
Colorado | Zirconium, acetate lactate oxo ammonium complexes | 68909-34-2 | 286 | 1.646% | 0.01096% | 0.00222% | 0.3219% | 287 | 0.08291% | 60% | 30% | 60%
Colorado | Methenamine | 100-97-0 | 242 | 1.393% | 0.02244% | 0% | 3.594% | 243 | 0.0702% | 2% | 0% | 30%
Colorado | Ethanol | 64-17-5 | 240 | 1.381% | 0.08601% | 0.002005% | 0.1475% | 269 | 0.07771% | 60% | 27% | 60%
Colorado | 1-Propanol | 71-23-8 | 208 | 1.197% | 0.00625% | 0.0001335% | 0.03028% | 208 | 0.06009% | 30% | 0.3% | 30%
Colorado | Carbonic acid, dipotassium salt | 584-08-7 | 200 | 1.151% | 0.04679% | 0.0003085% | 0.1295% | 200 | 0.05778% | 60% | 0.6% | 60%
Colorado | Phenolic resin | 9003-35-4 | 199 | 1.145% | 0.05537% | 0.0006% | 12.72% | 200 | 0.05778% | 5% | 0.05% | 100%
Colorado | Isopropanol | 67-63-0 | 173 | 0.9956% | 0.02686% | 0.00012% | 0.06489% | 209 | 0.06038% | 30% | 0.4347% | 50%
Colorado | Sodium chloride | 7647-14-5 | 173 | 0.9956% | 0.08784% | 1e-05% | 0.1544% | 211 | 0.06096% | 30% | 1% | 30%
Colorado | Methanol | 67-56-1 | 172 | 0.9899% | 0.01578% | 0.00038% | 0.1416% | 235 | 0.06789% | 30% | 5% | 100%
Colorado | Choline chloride | 67-48-1 | 169 | 0.9726% | 0.07306% | 0.000634% | 0.0863% | 170 | 0.04911% | 80% | 0.75% | 100%
Colorado | Acetic acid | 64-19-7 | 167 | 0.9611% | 0.01743% | 0.002678% | 18.17% | 167 | 0.04824% | 30% | 26.5% | 100%
Colorado | Glycerin, natural | 56-81-5 | 159 | 0.9151% | 0.0061% | 0.00243% | 0.01124% | 159 | 0.04593% | 30% | 4.6% | 30%
Colorado | Water | 7732-18-5 | 158 | 0.9093% | 0.09572% | 0.0002585% | 1.405% | 355 | 0.1026% | 30% | 0.3% | 87.5%
Colorado | Sodium chlorite | 7758-19-2 | 156 | 0.8978% | 0.02913% | 0.01604% | 0.03922% | 156 | 0.04507% | 10% | 10% | 10%
Colorado | Zirconium,tetrakis[2-[bis(2-hydroxyethyl)amino-kN]ethanolato-kO]- | 101033-44-7 | 152 | 0.8748% | 0.02387% | 0.01341% | 0.05099% | 152 | 0.04391% | 100% | 91% | 100%
Colorado | 2,2-Dibromo-3-nitrilopropionamide | 10222-01-2 | 148 | 0.8517% | 0.001763% | 0.0003905% | 0.03072% | 150 | 0.04333% | 100% | 20% | 100%
Colorado | Terpenes and Terpenoids, sweet orange-oil | 68647-72-3 | 147 | 0.846% | 0.00786% | 0.005682% | 0.045% | 147 | 0.04247% | 5% | 5% | 44%
Colorado | Ammonium acetate | 631-61-8 | 140 | 0.8057% | 0.03904% | 0.005379% | 0.1131% | 140 | 0.04044% | 100% | 27% | 100%
Colorado | Peroxydisulfuric acid, diammonium salt | 7727-54-0 | 112 | 0.6446% | 0.01011% | 0.0001055% | 0.1278% | 187 | 0.05402% | 99% | 0.8% | 100%
Colorado | Sodium hydroxide | 1310-73-2 | 103 | 0.5928% | 0.00058% | 0.000292% | 0.005618% | 105 | 0.03033% | 2% | 2% | 5%
Colorado | Citrus terpenes | 94266-47-4 | 101 | 0.5813% | 0.03873% | 0.02396% | 0.0782% | 101 | 0.02918% | 30% | 0.3% | 60%
Colorado | Sodium hypochlorite | 7681-52-9 | 99 | 0.5698% | 0.00821% | 0.004325% | 0.02494% | 99 | 0.0286% | 30% | 30% | 30%
Colorado | Solvent naphtha, petroleum, heavy arom. | 64742-94-5 | 96 | 0.5525% | 0.02162% | 0.0001675% | 0.04332% | 99 | 0.0286% | 30% | 5% | 30%
Colorado | Quartz | 14808-60-7 | 90 | 0.518% | 0.003981% | 0% | 18.59% | 104 | 0.03004% | 22.5% | 0.01% | 100%
Colorado | Naphthalene | 91-20-3 | 89 | 0.5122% | 0.00361% | 1.4e-05% | 0.03903% | 90 | 0.026% | 5% | 1% | 5%
Colorado | 1,2,4-Trimethylbenzene | 95-63-6 | 83 | 0.4777% | 0.00078% | 0% | 0.04452% | 83 | 0.02398% | 1% | 1% | 60%
Colorado | Poly(oxy-1,2-ethanediyl)-nonylphenyl-hydroxy (mixture) | 127087-87-0 | 70 | 0.4029% | 0.0039% | 2e-05% | 0.0238% | 70 | 0.02022% | 5% | 5% | 25%
Colorado | Sodium persulfate | 7775-27-1 | 69 | 0.3971% | 0.00099% | 0.00026% | 0.01626% | 70 | 0.02022% | 100% | 100% | 100%
Colorado | Potassium hydroxide | 1310-58-3 | 67 | 0.3856% | 0.00148% | 5.6e-05% | 0.04978% | 67 | 0.01936% | 1% | 0.3% | 30%
Colorado | Polyethylene glycol | 25322-68-3 | 65 | 0.3741% | 0.00404% | 1e-05% | 0.02306% | 65 | 0.01878% | 5% | 0.05% | 70%
Colorado | Tetrakis(hydroxymethyl)phosphonium sulfate | 55566-30-8 | 59 | 0.3395% | 0.01208% | 0.000119% | 0.1255% | 75 | 0.02167% | 60% | 0.6% | 100%
Colorado | Ethylene glycol | 107-21-1 | 57 | 0.328% | 0.000356% | 2.6e-05% | 0.05194% | 62 | 0.01791% | 37% | 0.5% | 50%
Colorado | Hydrochloric acid | 7647-01-0 | 57 | 0.328% | 0.1762% | 0.01559% | 0.4448% | 60 | 0.01733% | 22.5% | 1.979% | 37%
Colorado | 2-Butoxyethanol | 111-76-2 | 47 | 0.2705% | 5.5e-05% | 2.2e-05% | 0.08406% | 49 | 0.01416% | 3% | 3% | 50%
Colorado | Guar gum | 9000-30-0 | 47 | 0.2705% | 0.2193% | 0.1106% | 0.2997% | 47 | 0.01358% | 60% | 40% | 100%
Colorado | 1-Propanol, zirconium(4+) salt | 23519-77-9 | 41 | 0.236% | 0.00016% | 0.00012% | 0.01491% | 41 | 0.01184% | 0.3% | 0.3% | 30%
Colorado | Triethanolamine | 102-71-6 | 41 | 0.236% | 0.00055% | 0.0004% | 0.0497% | 41 | 0.01184% | 1% | 1% | 100%
Colorado | Sodium perborate tetrahydrate | 10486-00-7 | 39 | 0.2244% | 0.00241% | 0.000486% | 0.01068% | 39 | 0.01127% | 100% | 100% | 100%
Colorado | Tetramethylammonium chloride | 75-57-0 | 37 | 0.2129% | 0.00041% | 0.000212% | 0.04559% | 37 | 0.01069% | 1% | 1% | 60%
Colorado | Triisopropanolamine | 122-20-3 | 33 | 0.1899% | 0.0018% | 1.6e-05% | 0.02287% | 33 | 0.009533% | 7% | 0.1% | 30%
Colorado | Formic acid | 64-18-6 | 31 | 0.1784% | 0.00466% | 0.00021% | 0.02387% | 31 | 0.008956% | 13% | 13% | 60%
Colorado | Cinnamaldehyde (3-phenyl-2-propenal) | 104-55-2 | 30 | 0.1727% | 4.75e-05% | 1.885e-05% | 0.0001321% | 30 | 0.008667% | 5% | 0.1% | 5%
Colorado | N,N-Dimethylformamide | 68-12-2 | 30 | 0.1727% | 0.000124% | 4.585e-05% | 0.0003072% | 30 | 0.008667% | 13% | 0.1135% | 13%
Colorado | Diethylenetriamine | 111-40-0 | 28 | 0.1611% | 0.00803% | 0.002291% | 0.01404% | 28 | 0.008089% | 60% | 60% | 60%
Colorado | Poly(oxy-1,2-ethanediyl), alpha-(nonylphenyl)-omega-hydroxy- , branched | 68412-54-4 | 28 | 0.1611% | 5.2e-05% | 3.7e-05% | 0.0001383% | 28 | 0.008089% | 5% | 5% | 5%
Colorado | Tar bases, quinoline derivatives, benzyl chloride-quaternized | 72480-70-7 | 28 | 0.1611% | 0.0001045% | 7.5e-05% | 0.0002701% | 28 | 0.008089% | 10% | 10% | 10%
Colorado | Triethyl phosphate | 78-40-0 | 28 | 0.1611% | 3.15e-05% | 2.2e-05% | 8.565e-05% | 28 | 0.008089% | 3% | 3% | 3%
Colorado | 2-Ethylhexanol | 104-76-7 | 24 | 0.1381% | 0.007935% | 0.005814% | 0.01372% | 24 | 0.006933% | 10% | 10% | 15.1%
Colorado | Zirconium, hydroxylactate sodium complexes | 113184-20-6 | 24 | 0.1381% | 0.00042% | 5.45e-05% | 0.01713% | 24 | 0.006933% | 0.3% | 0.25% | 60%
Colorado | Alcohols, C7-9-iso-, C8-rich, ethoxylated | 78330-19-5 | 23 | 0.1324% | 0.00396% | 0.002878% | 0.004392% | 23 | 0.006644% | 5% | 5% | 5%
Colorado | Boric oxide | 1303-86-2 | 22 | 0.1266% | 0.00441% | 0.00303% | 0.005574% | 22 | 0.006356% | 20% | 20% | 20%
Colorado | Diatomaceous earth, calcined | 91053-39-3 | 20 | 0.1151% | 0.000155% | 0.00012% | 0.02094% | 20 | 0.005778% | 1% | 0.9825% | 100%
Colorado | Goethite | 1310-14-1 | 19 | 0.1093% | 0.00446% | 0.000765% | 0.005894% | 19 | 0.005489% | 0.1% | 0.1% | 0.1%
Colorado | Propanol, 1(or 2)-(2-methoxymethylethoxy)- | 34590-94-8 | 19 | 0.1093% | 0.0177% | 0.01703% | 0.05018% | 19 | 0.005489% | 20% | 20% | 60%
Colorado | Carbonic acid calcium salt (1:1) | 471-34-1 | 17 | 0.09784% | 0.0323% | 0.01568% | 0.04305% | 17 | 0.004911% | 1% | 1% | 1%
Colorado | Distillates, petroleum, hydrotreated middle | 64742-46-7 | 17 | 0.09784% | 0.2421% | 0.163% | 0.3381% | 17 | 0.004911% | 60% | 60% | 68%
Colorado | Phosphonic acid | 13598-36-2 | 17 | 0.09784% | 0% | 0% | 0.00016% | 17 | 0.004911% | 0.01% | 0.01% | 1%
Colorado | Quaternary ammonium compounds, bis(hydrogenated tallow alkyl)dimethyl, salts with bentonite | 68953-58-2 | 17 | 0.09784% | 0.02007% | 0.00139% | 0.02577% | 17 | 0.004911% | 5% | 5% | 5%
Colorado | Triethylene glycol | 112-27-6 | 17 | 0.09784% | 0.02342% | 0.01467% | 0.02695% | 17 | 0.004911% | 20% | 20% | 20%
Colorado | 1-Benzylquinolinium chloride | 15619-48-4 | 16 | 0.09208% | 0.000175% | 2e-05% | 0.0007175% | 16 | 0.004622% | 10% | 10% | 10%
Colorado | Calcium chloride | 10043-52-4 | 16 | 0.09208% | 0.002595% | 2e-05% | 1.448% | 16 | 0.004622% | 49.5% | 0.822% | 100%
Colorado | Glutaraldehyde | 111-30-8 | 16 | 0.09208% | 0.00014% | 9.25e-05% | 0.00569% | 16 | 0.004622% | 0.3% | 0.3% | 30%
Colorado | Oxirane, 2-methyl-, polymer with oxirane, monodecyl ether | 37251-67-5 | 16 | 0.09208% | 0.006035% | 0.00384% | 0.007768% | 16 | 0.004622% | 1.5% | 1.5% | 1.5%
Colorado | Thiourea polymer | 68527-49-1 | 16 | 0.09208% | 0.000315% | 6.25e-05% | 0.000665% | 16 | 0.004622% | 30% | 22.5% | 30%
Colorado | Citric acid | 77-92-9 | 15 | 0.08633% | 0.00484% | 0.000133% | 0.02537% | 15 | 0.004333% | 60% | 42.18% | 100%
Colorado | Formalin | 50-00-0 | 15 | 0.08633% | 0% | 0% | 0% | 15 | 0.004333% | 0.1% | 0.1% | 0.1%
Colorado | Alcohols, C9-11-iso-, C10-rich, ethoxylated | 78330-20-8 | 14 | 0.08057% | 0.00403% | 0.001928% | 0.004134% | 14 | 0.004044% | 5% | 3.341% | 5%
Colorado | Naphtha, petroleum, hydrotreated heavy | 64742-48-9 | 13 | 0.07482% | 0.2582% | 0.1319% | 0.7693% | 13 | 0.003756% | 60% | 60% | 60%
Colorado | Nonyl phenol ethoxylate | 9016-45-9 | 13 | 0.07482% | 0.00017% | 5.8e-05% | 0.03281% | 13 | 0.003756% | 10% | 6.2% | 60%
Colorado | 2-bromo-3-nitrilopropionamide | 1113-55-9 | 12 | 0.06906% | 8.5e-05% | 7e-05% | 0.00011% | 13 | 0.003756% | 5% | 5% | 5%
Colorado | Benzyl chloride | 100-44-7 | 12 | 0.06906% | 4.5e-05% | 0% | 0.01432% | 12 | 0.003467% | 1% | 0.5545% | 15.4%
Colorado | Carboxymethyl guar gum, sodium salt (GW-45) | 39346-76-4 | 10 | 0.05755% | 0.1297% | 0.1104% | 0.1444% | 10 | 0.002889% | 40% | 40% | 40%
Colorado | Didecyl dimethyl ammonium chloride | 7173-51-5 | 10 | 0.05755% | 4e-05% | 2.45e-05% | 5e-05% | 10 | 0.002889% | 0.1% | 0.1% | 0.1%
Colorado | Quaternary ammonium compounds, benzyl-C12-16-alkyldimethyl, chlorides | 68424-85-1 | 10 | 0.05755% | 2e-05% | 1.45e-05% | 2e-05% | 10 | 0.002889% | 0.05% | 0.05% | 0.05%
Colorado | Vinylidene chloride/methylacrylate copolymer | 25038-72-6 | 10 | 0.05755% | 0.02146% | 0.01373% | 0.02936% | 10 | 0.002889% | 30% | 24.5% | 30%
Colorado | Ethoxylated propoxylated C12-14 alcohols | 68439-51-0 | 9 | 0.0518% | 0.008913% | 0.003834% | 0.01499% | 9 | 0.0026% | 2% | 2% | 5%
Colorado | Poly(tetrafluoroethylene) | 9002-84-0 | 9 | 0.0518% | 0.00272% | 0.001776% | 0.003756% | 9 | 0.0026% | 1% | 1% | 1%
Colorado | Talc | 14807-96-6 | 9 | 0.0518% | 0.00366% | 0.0024% | 0.005062% | 9 | 0.0026% | 1% | 1% | 1%
Colorado | Acetic anhydride | 108-24-7 | 8 | 0.04604% | 0.02216% | 0.002218% | 15.25% | 8 | 0.002311% | 100% | 36.3% | 100%
Colorado | Boric acid | 10043-35-3 | 8 | 0.04604% | 0.000905% | 8.6e-05% | 0.003133% | 8 | 0.002311% | 30% | 30% | 30%
Colorado | Magnesium oxide (MgO) | 1309-48-4 | 8 | 0.04604% | 0.0077% | 0.001701% | 0.1012% | 8 | 0.002311% | 60% | 21.45% | 66.5%
Colorado | Poly(oxy-1,2-ethanediyl), .alpha.-(dinonylphenyl)-.omega.-hydroxy- | 9014-93-1 | 8 | 0.04604% | 0.02236% | 0.0168% | 0.02458% | 8 | 0.002311% | 25% | 25% | 25%
Colorado | Saturated sucrose | 57-50-1 | 8 | 0.04604% | 0.000206% | 0.0001755% | 0.0009999% | 8 | 0.002311% | 50% | 50% | 50%
Colorado | Trimethyl borate | 121-43-7 | 8 | 0.04604% | 0.000905% | 8.6e-05% | 0.003133% | 8 | 0.002311% | 30% | 30% | 30%
Colorado | 2-Amino-2-methylpropan-1-ol | 124-68-5 | 7 | 0.04029% | 0.00013% | 0.00012% | 0.000137% | 7 | 0.002022% | 1% | 1% | 1%
Colorado | 3,4,4-Trimethyloxazolidine | 75673-43-7 | 7 | 0.04029% | 0.00065% | 0.000596% | 0.000702% | 7 | 0.002022% | 5% | 5% | 5%
Colorado | 4,4-Dimethyloxazolidine | 51200-87-4 | 7 | 0.04029% | 0.01291% | 0.01194% | 0.01399% | 7 | 0.002022% | 100% | 100% | 100%
Colorado | Sodium metaborate tetrahydrate | 10555-76-7 | 7 | 0.04029% | 0.2193% | 0.1732% | 0.2817% | 7 | 0.002022% | 100% | 100% | 100%
Colorado | Tryptone | 73049-73-7 | 7 | 0.04029% | 0.00227% | 0.001985% | 0.003608% | 7 | 0.002022% | 5% | 5% | 5%
Colorado | Yeast extract | 8013-01-2 | 7 | 0.04029% | 0.00227% | 0.001985% | 0.003608% | 7 | 0.002022% | 5% | 5% | 5%
Colorado | Ammonium hydroxide | 1336-21-6 | 6 | 0.03453% | 0.00118% | 0.0007575% | 0.00142% | 6 | 0.001733% | 5% | 5% | 5%
Colorado | Ethylbenzene | 100-41-4 | 6 | 0.03453% | 0.000265% | 1.5e-05% | 0.004235% | 6 | 0.001733% | 1% | 0.2575% | 5%
Colorado | Magnesium peroxide (Mg(O2)) | 14452-57-4 | 6 | 0.03453% | 0.00385% | 0.001682% | 0.004488% | 6 | 0.001733% | 30% | 30% | 30%
Colorado | Monoethanolamine borate | 26038-87-9 | 6 | 0.03453% | 0.04967% | 0.02043% | 0.06927% | 6 | 0.001733% | 60% | 60% | 60%
Colorado | Sodium acetate | 127-09-3 | 6 | 0.03453% | 0.05536% | 0.0006425% | 0.06277% | 6 | 0.001733% | 30% | 5.225% | 30%
Colorado | Solvent naphtha, petroleum, light arom | 64742-95-6 | 6 | 0.03453% | 0.01076% | 0.000475% | 0.02866% | 6 | 0.001733% | 13% | 1.287% | 17%
Colorado | Styrene acrylic acid copolymer | 25085-34-1 | 6 | 0.03453% | 0.04077% | 0.01861% | 0.06162% | 6 | 0.001733% | 40% | 40% | 40%
Colorado | Xylenes | 1330-20-7 | 6 | 0.03453% | 0.01076% | 0.000475% | 0.02698% | 6 | 0.001733% | 13% | 1.287% | 16%
Colorado | 1-Butoxy-2-propanol | 5131-66-8 | 5 | 0.02878% | 0.01381% | 0.01097% | 0.02018% | 6 | 0.001733% | 5% | 5% | 5%
Colorado | Aminotrimethylene phosphonic acid | 6419-19-8 | 5 | 0.02878% | 0.00416% | 0.00277% | 0.004822% | 5 | 0.001444% | 30% | 30% | 30%
Colorado | Bronopol | 52-51-7 | 5 | 0.02878% | 0.00277% | 0.001712% | 0.007378% | 5 | 0.001444% | 100% | 100% | 100%
Colorado | Distillates, petroleum, hydrotreated light paraffinic | 64742-55-8 | 5 | 0.02878% | 0.08286% | 0.06581% | 0.1211% | 6 | 0.001733% | 30% | 30% | 30%
Colorado | Isotridecanol, ethoxylated | 9043-30-5 | 5 | 0.02878% | 0.01381% | 0.01097% | 0.02018% | 6 | 0.001733% | 5% | 5% | 5%
Colorado | Potassium chloride | 7447-40-7 | 5 | 0.02878% | 0.7721% | 0.000604% | 6.461% | 5 | 0.001444% | 5% | 0.6439% | 100%
Colorado | Potassium persulfate | 7727-21-1 | 5 | 0.02878% | 0.01473% | 0.003028% | 0.05609% | 5 | 0.001444% | 90% | 58% | 90%
Colorado | Propargyl alcohol | 107-19-7 | 5 | 0.02878% | 0.00016% | 5e-05% | 0.001116% | 5 | 0.001444% | 10% | 2.002% | 10%
Colorado | 1,2,3-Trimethylbenzene | 526-73-8 | 4 | 0.02302% | 0.009456% | 0.004007% | 0.02863% | 4 | 0.001156% | 10.5% | 5% | 16%
Colorado | Alkenes, C>10 .alpha.- | 64743-02-8 | 4 | 0.02302% | 7.5e-05% | 2.75e-05% | 8.85e-05% | 4 | 0.001156% | 5% | 0.7516% | 5%
Colorado | Ethoxylated C14-15 alcohols | 68951-67-7 | 4 | 0.02302% | 0.00044% | 9.4e-05% | 0.0005395% | 4 | 0.001156% | 30% | 4.504% | 30%
Colorado | Fatty acids, tall-oil | 61790-12-3 | 4 | 0.02302% | 0.00044% | 0.000145% | 0.0005395% | 4 | 0.001156% | 30% | 4.51% | 30%
Colorado | Lactic acid | 50-21-5 | 4 | 0.02302% | 0.01801% | 0.01176% | 0.02891% | 4 | 0.001156% | 30% | 30% | 30%
Colorado | Potassium metaborate | 13709-94-9 | 4 | 0.02302% | 0.0268% | 0.01689% | 0.0534% | 4 | 0.001156% | 60% | 10.7% | 60%
Colorado | Trimethylamine quaternized polyepichlorohydrin | 51838-31-4 | 4 | 0.02302% | 0.03097% | 0.02718% | 0.03243% | 4 | 0.001156% | 60% | 60% | 60%
Colorado | 2-Aminoethanol hydrochloride | 2002-24-6 | 3 | 0.01727% | 0.04997% | 0.04317% | 0.07359% | 3 | 0.0008667% | 10% | 10% | 10%
Colorado | 4-Methyl-2-pentanone | 108-10-1 | 3 | 0.01727% | 0.00093% | 0.000237% | 0.002037% | 3 | 0.0008667% | 0.00031% | 6.7e-05% | 0.001489%
Colorado | Formic acid, potassium salt | 590-29-4 | 3 | 0.01727% | 0.06582% | 0.04196% | 0.135% | 3 | 0.0008667% | 60% | 10.5% | 60%
Colorado | Lactic acid; dl form Na salt | 72-17-3 | 3 | 0.01727% | 0.02262% | 0.004107% | 0.04448% | 3 | 0.0008667% | 40% | 40% | 40%
Colorado | Sodium erythorbate | 6381-77-7 | 3 | 0.01727% | 0.001038% | 0.0002298% | 0.001841% | 3 | 0.0008667% | 100% | 10.01% | 100%
Colorado | 1,3,5-Trimethylbenzene | 108-67-8 | 2 | 0.01151% | 0.02284% | 0.01541% | 0.03028% | 2 | 0.0005778% | 16% | 16% | 16%
Colorado | 2-Methyl-1-propanol | 78-83-1 | 2 | 0.01151% | 0.02483% | 0.0238% | 0.02587% | 2 | 0.0005778% | 30% | 30% | 30%
Colorado | 4-Methyl-2-pentanol | 108-11-2 | 2 | 0.01151% | 0.00186% | 0.000222% | 0.003498% | 2 | 0.0005778% | 5.05% | 0.595% | 9.505%
Colorado | Bicine | 150-25-4 | 2 | 0.01151% | 0.00784% | 0.006571% | 0.009109% | 2 | 0.0005778% | 10% | 10% | 10%
Colorado | Boron sodium oxide | 1330-43-4 | 2 | 0.01151% | 0.03742% | 0.03333% | 0.04151% | 2 | 0.0005778% | 30% | 30% | 30%
Colorado | Carbon dioxide | 124-38-9 | 2 | 0.01151% | 27.53% | 23.45% | 31.61% | 2 | 0.0005778% | 100% | 100% | 100%
Colorado | Diethylene glycol | 111-46-6 | 2 | 0.01151% | 0.02898% | 0.003842% | 0.05411% | 2 | 0.0005778% | 5% | 5% | 5%
Colorado | Distillates, petroleum, catalytic reformer fractionator residue, low-boiling | 68477-31-6 | 2 | 0.01151% | 0.00186% | 0.000222% | 0.003498% | 2 | 0.0005778% | 5.05% | 0.595% | 9.505%
Colorado | Ethoxylated C12-14 alcohols | 68439-50-9 | 2 | 0.01151% | 0.0007% | 0.000187% | 0.001213% | 2 | 0.0005778% | 5% | 5% | 5%
Colorado | Formaldehyde, polymer with 4-(1,1-dimethylethyl)phenol, 2-methyloxirane and oxirane | 30704-64-4 | 2 | 0.01151% | 0.02483% | 0.0238% | 0.02587% | 2 | 0.0005778% | 30% | 30% | 30%
Colorado | Glassy calcium magnesium phosphate | 65997-17-3 | 2 | 0.01151% | 6.962% | 6.113% | 7.811% | 2 | 0.0005778% | 100% | 100% | 100%
Colorado | Illite | 12173-60-3 | 2 | 0.01151% | 0.00191% | 0.00173% | 0.00209% | 2 | 0.0005778% | 1% | 1% | 1%
Colorado | Ilmenite (FeTiO3), conc. | 98072-94-7 | 2 | 0.01151% | 0.000705% | 0.0006375% | 0.0007725% | 2 | 0.0005778% | 0.1% | 0.1% | 0.1%
Colorado | Residues, petroleum, catalytic reformer fractionator | 64741-67-9 | 2 | 0.01151% | 0.01116% | 0.001314% | 0.02101% | 2 | 0.0005778% | 30.3% | 3.57% | 57.03%
Colorado | Sodium bromate | 7789-38-0 | 2 | 0.01151% | 0.08644% | 0.08453% | 0.08835% | 2 | 0.0005778% | 30% | 30% | 30%
Colorado | White mineral oil, petroleum | 8042-47-5 | 2 | 0.01151% | 0.000335% | 8.75e-05% | 0.0005825% | 2 | 0.0005778% | 2.65% | 0.535% | 4.765%
Colorado | Zirconium, 1,1'-((2-((2-hydroxyethyl)(2- hydroxypropyl)amino)ethyl)imino)bis(2-propanol) complexes | 197980-53-3 | 2 | 0.01151% | 0.03528% | 0.02957% | 0.041% | 2 | 0.0005778% | 45% | 45% | 45%
Colorado | Alcohols, C11-14-iso-, C13-rich, ethoxylated | 78330-21-9 | 1 | 0.005755% | 0.00114% | 0.00114% | 0.00114% | 1 | 0.0002889% | 0.1293% | 0.1293% | 0.1293%
Colorado | Alkylaryl sulphonic acid | 27176-87-0 | 1 | 0.005755% | 0.01938% | 0.01938% | 0.01938% | 1 | 0.0002889% | 60% | 60% | 60%
Colorado | Anionic polyacrylamide | 25085-02-3 | 1 | 0.005755% | 0.01792% | 0.01792% | 0.01792% | 1 | 0.0002889% | 2.026% | 2.026% | 2.026%
Colorado | Calcium oxide | 1305-78-8 | 1 | 0.005755% | 0.00045% | 0.00045% | 0.00045% | 1 | 0.0002889% | 1.5% | 1.5% | 1.5%
Colorado | Coconut oil acid/Diethanolamine condensate (2:1) | 68603-42-9 | 1 | 0.005755% | 0.00545% | 0.00545% | 0.00545% | 1 | 0.0002889% | 1.5% | 1.5% | 1.5%
Colorado | Diethanolamine | 111-42-2 | 1 | 0.005755% | 0.00036% | 0.00036% | 0.00036% | 1 | 0.0002889% | 0.1% | 0.1% | 0.1%
Colorado | Distillates, petroleum, hydrotreated heavy naphthenic | 64742-52-5 | 1 | 0.005755% | 0.00476% | 0.00476% | 0.00476% | 1 | 0.0002889% | 30% | 30% | 30%
Colorado | Distillates, petroleum, solvent-dewaxed heavy paraffinic | 64742-65-0 | 1 | 0.005755% | 0.00717% | 0.00717% | 0.00717% | 1 | 0.0002889% | 0.8107% | 0.8107% | 0.8107%
Colorado | Fuels, diesel, no. 2 | 68476-34-6 | 1 | 0.005755% | 1.885% | 1.885% | 1.885% | 1 | 0.0002889% | 60% | 60% | 60%
Colorado | Glycine, N-(hydroxymethyl)-, monosodium salt | 70161-44-3 | 1 | 0.005755% | 0.01661% | 0.01661% | 0.01661% | 1 | 0.0002889% | 50% | 50% | 50%
Colorado | Guar gum, carboxymethyl 2-hydroxypropyl ether, sodium salt | 68130-15-4 | 1 | 0.005755% | 0.00201% | 0.00201% | 0.00201% | 1 | 0.0002889% | 0.4% | 0.4% | 0.4%
Colorado | Hemicellulase enzyme | 9012-54-8 | 1 | 0.005755% | 0.00036% | 0.00036% | 0.00036% | 1 | 0.0002889% | 1% | 1% | 1%
Colorado | Isoascorbic acid | 89-65-6 | 1 | 0.005755% | 0.00316% | 0.00316% | 0.00316% | 1 | 0.0002889% | 100% | 100% | 100%
Colorado | Magnesium chloride | 7786-30-3 | 1 | 0.005755% | 0.0182% | 0.0182% | 0.0182% | 1 | 0.0002889% | 2.057% | 2.057% | 2.057%
Colorado | Naphthenic acid ethoxylate | 68410-62-8 | 1 | 0.005755% | 0.00415% | 0.00415% | 0.00415% | 1 | 0.0002889% | 9e-05% | 9e-05% | 9e-05%
Colorado | Nitrogen, liquid | 7727-37-9 | 1 | 0.005755% | 2.59% | 2.59% | 2.59% | 1 | 0.0002889% | 100% | 100% | 100%
Colorado | Oxyalkylated nonyl phenolic resin | 30846-35-6 | 1 | 0.005755% | 0.00173% | 0.00173% | 0.00173% | 1 | 0.0002889% | 0.1953% | 0.1953% | 0.1953%
Colorado | Poly(oxy-1,2-ethanediyl), .alpha.-[(9Z)-1-oxo-9-octadecenyl]-.omega.-hydroxy- | 9004-96-0 | 1 | 0.005755% | 0.00179% | 0.00179% | 0.00179% | 1 | 0.0002889% | 0.2027% | 0.2027% | 0.2027%
Colorado | Poly(oxy-1,2-ethanediyl), alpha-hexyl-omega-hydroxy | 31726-34-8 | 1 | 0.005755% | 0.00944% | 0.00944% | 0.00944% | 1 | 0.0002889% | 1.067% | 1.067% | 1.067%
Colorado | Propylene carbonate | 108-32-7 | 1 | 0.005755% | 0.0003% | 0.0003% | 0.0003% | 1 | 0.0002889% | 1% | 1% | 1%
Colorado | Quaternary ammonium compounds, benzyl-C10-16-alkyldimethyl,áchlorides | 68989-00-4 | 1 | 0.005755% | 0.00114% | 0.00114% | 0.00114% | 1 | 0.0002889% | 0.1293% | 0.1293% | 0.1293%
Colorado | Quaternary ammonium compounds, dicoco alkyldimethyl, chlorides | 61789-77-3 | 1 | 0.005755% | 0.00041% | 0.00041% | 0.00041% | 1 | 0.0002889% | 0.04679% | 0.04679% | 0.04679%
Colorado | Sodium thiosulfate | 7772-98-7 | 1 | 0.005755% | 0.01418% | 0.01418% | 0.01418% | 1 | 0.0002889% | 100% | 100% | 100%
Colorado | Sorbitan, mono-(9Z)-9-octadecenoate | 1338-43-8 | 1 | 0.005755% | 0.00179% | 0.00179% | 0.00179% | 1 | 0.0002889% | 0.2027% | 0.2027% | 0.2027%
Kansas | Distillates, petroleum, hydrotreated light | 64742-47-8 | 60 | 0.3453% | 0.02193% | 0.00941% | 0.1131% | 68 | 0.01964% | 30% | 0.3313% | 40%
Kansas | Hydrochloric acid | 7647-01-0 | 60 | 0.3453% | 0.3756% | 0.1189% | 1.699% | 60 | 0.01733% | 15% | 2.681% | 38.15%
Kansas | Methanol | 67-56-1 | 55 | 0.3165% | 0.00505% | 0.00034% | 0.1153% | 85 | 0.02456% | 50% | 0.01374% | 100%
Kansas | Glutaraldehyde | 111-30-8 | 53 | 0.305% | 0.01182% | 0.00292% | 0.02008% | 53 | 0.01531% | 30% | 0.05691% | 60%
Kansas | Propargyl alcohol | 107-19-7 | 53 | 0.305% | 0.00015% | 4.6e-05% | 0.001604% | 53 | 0.01531% | 10% | 0.002882% | 10%
Kansas | Ethanol | 64-17-5 | 52 | 0.2993% | 0.02367% | 6.55e-05% | 0.02608% | 69 | 0.01993% | 7% | 0.001306% | 60%
Kansas | Ethylene glycol | 107-21-1 | 42 | 0.2417% | 0.00515% | 0.000577% | 0.006732% | 42 | 0.01213% | 45% | 0.02601% | 60%
Kansas | Quaternary ammonium compounds, benzyl-C12-16-alkyldimethyl, chlorides | 68424-85-1 | 34 | 0.1957% | 0.002021% | 0.0005265% | 0.003148% | 34 | 0.009822% | 10% | 0.009982% | 10%
Kansas | Citric acid | 77-92-9 | 33 | 0.1899% | 0.00582% | 0.000266% | 0.03373% | 33 | 0.009533% | 60% | 30% | 76%
Kansas | Water | 7732-18-5 | 31 | 0.1784% | 1.104% | 0.01156% | 9.217% | 37 | 0.01069% | 85% | 50% | 85%
Kansas | Solvent naphtha, petroleum, heavy arom. | 64742-94-5 | 28 | 0.1611% | 0.01239% | 0.01171% | 0.03764% | 28 | 0.008089% | 30% | 30% | 40%
Kansas | 1,2,4-Trimethylbenzene | 95-63-6 | 25 | 0.1439% | 0.00041% | 0.00039% | 0.00043% | 25 | 0.007222% | 1% | 1% | 1%
Kansas | Naphthalene | 91-20-3 | 25 | 0.1439% | 0.002048% | 0.001944% | 0.00215% | 25 | 0.007222% | 5% | 5% | 5%
Kansas | Poly(oxy-1,2-ethanediyl)-nonylphenyl-hydroxy (mixture) | 127087-87-0 | 25 | 0.1439% | 0.002048% | 0.001944% | 0.00215% | 25 | 0.007222% | 5% | 5% | 5%
Kansas | Sodium erythorbate | 6381-77-7 | 19 | 0.1093% | 0.00298% | 0.000455% | 0.02689% | 19 | 0.005489% | 0.07587% | 0.007887% | 100%
Kansas | Sodium hydroxide | 1310-73-2 | 17 | 0.09784% | 0.00045% | 0.000198% | 0.003072% | 17 | 0.004911% | 2% | 0.003244% | 10%
Kansas | Isopropanol | 67-63-0 | 16 | 0.09208% | 0.02793% | 0.004485% | 0.1356% | 18 | 0.0052% | 30% | 10% | 60%
Kansas | Naphtha, petroleum, hydrotreated heavy | 64742-48-9 | 16 | 0.09208% | 0.003006% | 0.002515% | 0.007223% | 16 | 0.004622% | 60% | 60% | 60%
Kansas | Peroxydisulfuric acid, diammonium salt | 7727-54-0 | 14 | 0.08057% | 0.01096% | 0.008189% | 0.03186% | 15 | 0.004333% | 100% | 70.04% | 100%
Kansas | Quartz | 14808-60-7 | 14 | 0.08057% | 4.706% | 0% | 6.487% | 14 | 0.004044% | 90.16% | 1.3% | 97.33%
Kansas | Guar gum | 9000-30-0 | 13 | 0.07482% | 0.00316% | 0.002604% | 0.009196% | 13 | 0.003756% | 60% | 0.06208% | 60%
Kansas | Nonyl phenol ethoxylate | 9016-45-9 | 13 | 0.07482% | 0.0089% | 0.00418% | 0.04414% | 13 | 0.003756% | 10% | 10% | 10%
Kansas | Trisodium phosphate | 7601-54-9 | 12 | 0.06906% | 0.00156% | 0.001302% | 0.002109% | 12 | 0.003467% | 0.03134% | 0.01003% | 0.2067%
Kansas | Acetic acid | 64-19-7 | 10 | 0.05755% | 0.00423% | 0.002265% | 0.01486% | 10 | 0.002889% | 60% | 50% | 85%
Kansas | Poly(oxy-1,2-ethanediyl), alpha-hexyl-omega-hydroxy | 31726-34-8 | 10 | 0.05755% | 0.006165% | 0.005522% | 0.01064% | 10 | 0.002889% | 0.1242% | 0.07464% | 13%
Kansas | 2-(2-Ethoxyethoxy)ethyl acetate | 112-15-2 | 9 | 0.0518% | 0.02461% | 0.01767% | 0.1163% | 9 | 0.0026% | 55% | 55% | 55%
Kansas | 2-Butoxyethanol | 111-76-2 | 9 | 0.0518% | 0.03696% | 0.00014% | 0.047% | 10 | 0.002889% | 35% | 5% | 100%
Kansas | Acrylamide | 79-06-1 | 9 | 0.0518% | 1e-05% | 1e-05% | 1e-05% | 9 | 0.0026% | 1e-05% | 1e-05% | 1e-05%
Kansas | Methenamine | 100-97-0 | 9 | 0.0518% | 8e-05% | 3.8e-05% | 0.000376% | 9 | 0.0026% | 0.01% | 0.01% | 0.01%
Kansas | Phenolic resin | 9003-35-4 | 9 | 0.0518% | 0.04246% | 0.01834% | 0.1892% | 9 | 0.0026% | 5% | 5% | 5%
Kansas | Hydroxylamine hydrochloride | 5470-11-1 | 8 | 0.04604% | 0.00028% | 0.000247% | 0.000443% | 8 | 0.002311% | 60% | 60% | 60%
Kansas | Didecyl dimethyl ammonium chloride | 7173-51-5 | 7 | 0.04029% | 0.0016% | 0.000986% | 0.00265% | 7 | 0.002022% | 10% | 10% | 24%
Kansas | Ethoxylated C9-11 alcohols | 68439-46-3 | 7 | 0.04029% | 0.01098% | 0.002165% | 0.01499% | 7 | 0.002022% | 0.2385% | 0.1055% | 10%
Kansas | Ethylenediaminetetraacetic acid tetrasodium salt hydrate | 64-02-8 | 7 | 0.04029% | 0.00261% | 0.002299% | 0.004229% | 7 | 0.002022% | 0.05214% | 0.0276% | 0.08812%
Kansas | Glycine, N,N-bis(carboxymethyl)-, trisodium salt | 5064-31-3 | 7 | 0.04029% | 4e-05% | 4e-05% | 6.8e-05% | 7 | 0.002022% | 0.00087% | 0.000466% | 0.001471%
Kansas | N,N-Dimethylformamide | 68-12-2 | 5 | 0.02878% | 0.00056% | 0.000306% | 0.00056% | 5 | 0.001444% | 20% | 10% | 20%
Kansas | Poly-(oxy-1,2-ethanediyl)-alpha-undecyl-omega-hydroxy | 34398-01-1 | 5 | 0.02878% | 0.01154% | 0.004932% | 0.01539% | 5 | 0.001444% | 0.2238% | 0.08889% | 0.8723%
Kansas | Sodium hypochlorite | 7681-52-9 | 5 | 0.02878% | 0.01696% | 0.008633% | 0.01709% | 5 | 0.001444% | 30% | 30% | 30%
Kansas | Acetic anhydride | 108-24-7 | 4 | 0.02302% | 0.00803% | 0.006721% | 0.01503% | 4 | 0.001156% | 100% | 100% | 100%
Kansas | 1,2-Propylene glycol | 57-55-6 | 3 | 0.01727% | 0.002313% | 0.002313% | 0.002313% | 3 | 0.0008667% | 10% | 10% | 10%
Kansas | 2-Amino-2-methylpropan-1-ol | 124-68-5 | 3 | 0.01727% | 0.0002% | 0.0002% | 0.000956% | 3 | 0.0008667% | 1% | 1% | 1%
Kansas | 3,4,4-Trimethyloxazolidine | 75673-43-7 | 3 | 0.01727% | 0.00102% | 0.001002% | 0.004782% | 3 | 0.0008667% | 5% | 5% | 5%
Kansas | 4-Nonylphenol | 104-40-5 | 3 | 0.01727% | 0.00451% | 0.00442% | 0.00505% | 3 | 0.0008667% | 10% | 10% | 10%
Kansas | 4,4-Dimethyloxazolidine | 51200-87-4 | 3 | 0.01727% | 0.02043% | 0.02% | 0.09555% | 3 | 0.0008667% | 100% | 100% | 100%
Kansas | Acrylic polymers | 26006-22-4 | 3 | 0.01727% | 0.00224% | 0.00224% | 0.00224% | 3 | 0.0008667% | 50% | 50% | 50%
Kansas | alpha-C11-15-sec-alkyl-omega-hydroxypoly(oxy-1,2-ethanediyl) | 68131-40-8 | 3 | 0.01727% | 0.00073% | 0.000586% | 0.000973% | 3 | 0.0008667% | 5% | 0.5031% | 5%
Kansas | C10-C16 ethoxylated alcohol | 68002-97-1 | 3 | 0.01727% | 0.00468% | 0.004284% | 0.00684% | 3 | 0.0008667% | 5% | 5% | 5%
Kansas | Calcium carbonate (Limestone) | 1317-65-3 | 3 | 0.01727% | 1e-05% | 1e-05% | 1e-05% | 3 | 0.0008667% | 1.75% | 1.75% | 1.75%
Kansas | Calcium chloride | 10043-52-4 | 3 | 0.01727% | 0.00114% | 0.001095% | 0.001383% | 3 | 0.0008667% | 5% | 5% | 5%
Kansas | Calcium fluoride | 7789-75-5 | 3 | 0.01727% | 0.00029% | 0.00029% | 0.00029% | 3 | 0.0008667% | 90% | 90% | 90%
Kansas | Quaternary ammonium compounds, benzyl-C12-18-alkyldimethyl, chlorides | 68391-01-5 | 3 | 0.01727% | 0.009251% | 0.009251% | 0.009251% | 3 | 0.0008667% | 40% | 40% | 40%
Kansas | Rosin | 8050-09-7 | 3 | 0.01727% | 5e-05% | 5e-05% | 5e-05% | 3 | 0.0008667% | 15% | 15% | 15%
Kansas | Sodium metaborate tetrahydrate | 35585-58-1 | 3 | 0.01727% | 0.00914% | 0.007385% | 0.009446% | 3 | 0.0008667% | 30% | 30% | 30%
Kansas | Fuels, diesel, no. 2 | 68476-34-6 | 2 | 0.01151% | 0.44% | 0.44% | 0.44% | 2 | 0.0005778% | 70% | 70% | 70%
Kansas | Tetrahydro-3,5-dimethyl,2H-1,3,5-thiadiazine-2-thione | 533-74-4 | 2 | 0.01151% | 0.012% | 0.012% | 0.012% | 2 | 0.0005778% | 98% | 98% | 98%
Kansas | Ammonium hydroxide | 1336-21-6 | 1 | 0.005755% | 0.00242% | 0.00242% | 0.00242% | 1 | 0.0002889% | 5% | 5% | 5%
Kansas | Guar gum, carboxymethyl 2-hydroxypropyl ether, sodium salt | 68130-15-4 | 1 | 0.005755% | 0.2852% | 0.2852% | 0.2852% | 1 | 0.0002889% | 40% | 40% | 40%
Kansas | Hemicellulase Enzyme Concentrate | 9025-56-3 | 1 | 0.005755% | 1e-05% | 1e-05% | 1e-05% | 1 | 0.0002889% | 0.02% | 0.02% | 0.02%
Kansas | Potassium hydroxide | 1310-58-3 | 1 | 0.005755% | 0.0139% | 0.0139% | 0.0139% | 1 | 0.0002889% | 0.1301% | 0.1301% | 0.1301%
Kansas | Sodium carbonate | 497-19-8 | 1 | 0.005755% | 0.00975% | 0.00975% | 0.00975% | 1 | 0.0002889% | 100% | 100% | 100%
Kansas | Triisopropanolamine | 122-20-3 | 1 | 0.005755% | 0.00339% | 0.00339% | 0.00339% | 1 | 0.0002889% | 7% | 7% | 7%
Kansas | Zirconium, hydroxylactate sodium complexes | 113184-20-6 | 1 | 0.005755% | 0.02901% | 0.02901% | 0.02901% | 1 | 0.0002889% | 60% | 60% | 60%
Louisiana | Distillates, petroleum, hydrotreated light | 64742-47-8 | 32 | 0.1842% | 0.01376% | 0.001665% | 0.2805% | 38 | 0.01098% | 30% | 26% | 70%
Louisiana | Guar gum | 9000-30-0 | 27 | 0.1554% | 0.1293% | 0.005909% | 0.3533% | 27 | 0.0078% | 60% | 43% | 60%
Louisiana | Isopropanol | 67-63-0 | 25 | 0.1439% | 0.00057% | 2e-05% | 0.01381% | 36 | 0.0104% | 30% | 5% | 65%
Louisiana | Hydrochloric acid | 7647-01-0 | 23 | 0.1324% | 0.03903% | 0.001873% | 0.653% | 23 | 0.006644% | 15% | 10% | 30%
Louisiana | Methanol | 67-56-1 | 23 | 0.1324% | 0.00062% | 4e-05% | 0.0202% | 28 | 0.008089% | 30% | 3.05% | 83%
Louisiana | Sodium chloride | 7647-14-5 | 22 | 0.1266% | 0.006805% | 0.0004505% | 0.05983% | 23 | 0.006644% | 30% | 30% | 30%
Louisiana | Potassium hydroxide | 1310-58-3 | 21 | 0.1209% | 0.00053% | 1e-05% | 0.03373% | 25 | 0.007222% | 12% | 5% | 20%
Louisiana | Sodium chlorite | 7758-19-2 | 21 | 0.1209% | 0.00287% | 0.00015% | 0.01997% | 21 | 0.006067% | 10% | 10% | 10%
Louisiana | Solvent naphtha, petroleum, heavy arom. | 64742-94-5 | 21 | 0.1209% | 0.00136% | 0% | 0.0248% | 22 | 0.006356% | 30% | 11% | 100%
Louisiana | Naphthalene | 91-20-3 | 20 | 0.1151% | 0.00019% | 0% | 1.504% | 20 | 0.005778% | 5% | 5% | 14.5%
Louisiana | Ethanol | 64-17-5 | 19 | 0.1093% | 0.02103% | 0.001337% | 0.04973% | 19 | 0.005489% | 60% | 5% | 60%
Louisiana | Naphtha, petroleum, hydrotreated heavy | 64742-48-9 | 18 | 0.1036% | 0.1234% | 0.00708% | 0.3481% | 18 | 0.0052% | 60% | 60% | 60%
Louisiana | 1,2,4-Trimethylbenzene | 95-63-6 | 17 | 0.09784% | 5e-05% | 0% | 0.00083% | 17 | 0.004911% | 1% | 1% | 10%
Louisiana | Zirconium, acetate lactate oxo ammonium complexes | 68909-34-2 | 14 | 0.08057% | 0.00491% | 0.0004175% | 0.04878% | 14 | 0.004044% | 60% | 60% | 60%
Louisiana | 1-Benzylquinolinium chloride | 15619-48-4 | 13 | 0.07482% | 0.00015% | 1e-05% | 0.000482% | 13 | 0.003756% | 10% | 10% | 10%
Louisiana | Poly(oxy-1,2-ethanediyl)-nonylphenyl-hydroxy (mixture) | 127087-87-0 | 13 | 0.07482% | 0.00201% | 0.000138% | 2.002% | 13 | 0.003756% | 5% | 5% | 43%
Louisiana | Quartz | 14808-60-7 | 13 | 0.07482% | 0.00436% | 1.2e-05% | 4.154% | 17 | 0.004911% | 2% | 0.2% | 22.78%
Louisiana | Ammonium chloride | 12125-02-9 | 12 | 0.06906% | 0.00145% | 0.0001985% | 0.005729% | 12 | 0.003467% | 30% | 30% | 30%
Louisiana | Potassium metaborate | 13709-94-9 | 12 | 0.06906% | 0.000985% | 0.0001155% | 0.01831% | 12 | 0.003467% | 60% | 60% | 60%
Louisiana | Sodium hydroxide | 1310-73-2 | 11 | 0.06331% | 0.0053% | 0% | 0.02193% | 11 | 0.003178% | 30% | 0.5521% | 40.75%
Louisiana | 2-Butoxyethanol | 111-76-2 | 9 | 0.0518% | 0.00078% | 0.0005% | 0.08726% | 13 | 0.003756% | 10% | 0.25% | 24%
Louisiana | Acetic acid | 64-19-7 | 9 | 0.0518% | 0.00046% | 1.8e-05% | 0.001388% | 9 | 0.0026% | 30% | 12% | 30%
Louisiana | Carbonic acid, dipotassium salt | 584-08-7 | 9 | 0.0518% | 0.04422% | 0.01076% | 0.08624% | 9 | 0.0026% | 60% | 48% | 60%
Louisiana | Ammonium acetate | 631-61-8 | 8 | 0.04604% | 0.00156% | 4.8e-05% | 0.00467% | 8 | 0.002311% | 100% | 100% | 100%
Louisiana | Formic acid | 64-18-6 | 8 | 0.04604% | 0.003635% | 0.0002605% | 0.01023% | 11 | 0.003178% | 85% | 30.05% | 98%
Louisiana | Ethylene glycol | 107-21-1 | 7 | 0.04029% | 0.00168% | 0.000733% | 0.01357% | 7 | 0.002022% | 30% | 7.583% | 51%
Louisiana | Methenamine | 100-97-0 | 6 | 0.03453% | 0.02916% | 0.00273% | 0.8276% | 7 | 0.002022% | 2% | 0.157% | 2%
Louisiana | Peroxydisulfuric acid, diammonium salt | 7727-54-0 | 6 | 0.03453% | 0.0003% | 0% | 0.00311% | 6 | 0.001733% | 100% | 99.25% | 100%
Louisiana | Sodium thiosulfate | 7772-98-7 | 6 | 0.03453% | 0.06802% | 0.02524% | 0.132% | 6 | 0.001733% | 50% | 50% | 60%
Louisiana | Water | 7732-18-5 | 6 | 0.03453% | 0.4273% | 0.11% | 0.7577% | 37 | 0.01069% | 75% | 5% | 97%
Louisiana | Boric acid | 10043-35-3 | 5 | 0.02878% | 0.00328% | 0.00125% | 0.009606% | 5 | 0.001444% | 15% | 15% | 27%
Louisiana | Diethylene glycol | 111-46-6 | 5 | 0.02878% | 4e-05% | 2.4e-05% | 0.03129% | 5 | 0.001444% | 1% | 1% | 8.2%
Louisiana | Glutaraldehyde | 111-30-8 | 5 | 0.02878% | 0.00458% | 0.000876% | 0.008296% | 5 | 0.001444% | 30% | 6.033% | 30%
Louisiana | Magnesium hydroxide | 1309-42-8 | 5 | 0.02878% | 0.00015% | 5e-05% | 0.001702% | 5 | 0.001444% | 5% | 5% | 49%
Louisiana | Magnesium oxide (MgO) | 1309-48-4 | 5 | 0.02878% | 0.00015% | 5e-05% | 0.001702% | 5 | 0.001444% | 5% | 5% | 49%
Louisiana | Magnesium peroxide (Mg(O2)) | 14452-57-4 | 5 | 0.02878% | 0.00015% | 5e-05% | 0.00119% | 5 | 0.001444% | 5% | 5% | 33%
Louisiana | Phenolic resin | 9003-35-4 | 5 | 0.02878% | 0.2501% | 0.01979% | 1.256% | 5 | 0.001444% | 5% | 3% | 5%
Louisiana | Sodium persulfate | 7775-27-1 | 5 | 0.02878% | 0.00089% | 0.000192% | 0.001618% | 5 | 0.001444% | 100% | 100% | 100%
Louisiana | Alkylaryl sulphonic acid | 27176-87-0 | 4 | 0.02302% | 3.5e-05% | 1.3e-05% | 4.85e-05% | 4 | 0.001156% | 5% | 5% | 5%
Louisiana | Citric acid | 77-92-9 | 4 | 0.02302% | 0.001555% | 0.0007765% | 0.002206% | 4 | 0.001156% | 55% | 55% | 55%
Louisiana | Ethoxylated propoxylated C12-14 alcohols | 68439-51-0 | 4 | 0.02302% | 0.00524% | 0.004365% | 0.008266% | 4 | 0.001156% | 2% | 2% | 2%
Louisiana | N,N-Dimethylformamide | 68-12-2 | 4 | 0.02302% | 0.00039% | 0.0002155% | 0.000539% | 4 | 0.001156% | 10% | 10% | 10%
Louisiana | Nonoxynolá | 26027-38-3 | 4 | 0.02302% | 0% | 0% | 0% | 4 | 0.001156% | 5% | 5% | 5%
Louisiana | Sodium metaborate tetrahydrate | 10555-76-7 | 4 | 0.02302% | 0.004935% | 0.001936% | 0.007602% | 4 | 0.001156% | 25% | 25% | 25%
Louisiana | Sulfur dioxide | 7446-09-5 | 4 | 0.02302% | 0% | 0% | 0% | 4 | 0.001156% | 0% | 0% | 0%
Louisiana | Sulfuric acid | 7664-93-9 | 4 | 0.02302% | 0% | 0% | 0% | 4 | 0.001156% | 0.01% | 0.01% | 0.01%
Louisiana | Terpenes and Terpenoids, sweet orange-oil | 68647-72-3 | 4 | 0.02302% | 0.002085% | 0.0005505% | 0.00362% | 4 | 0.001156% | 5% | 5% | 5%
Louisiana | tert-Butyl Hydroperoxide (70% Solution in Water) | 75-91-2 | 4 | 0.02302% | 0.00041% | 0.0003515% | 0.001055% | 4 | 0.001156% | 5% | 5% | 5%
Louisiana | Tetrakis(hydroxymethyl)phosphonium sulfate | 55566-30-8 | 4 | 0.02302% | 0.00535% | 0.003818% | 0.007163% | 4 | 0.001156% | 22% | 22% | 22%
Louisiana | Tri-n-butyl tetradecyl phosphonium chloride | 81741-28-8 | 4 | 0.02302% | 0.001145% | 5.7e-05% | 0.002904% | 4 | 0.001156% | 10% | 10% | 10%
Louisiana | White mineral oil, petroleum | 8042-47-5 | 4 | 0.02302% | 0.00284% | 0.0009425% | 0.01529% | 4 | 0.001156% | 100% | 100% | 100%
Louisiana | Xylenes | 1330-20-7 | 4 | 0.02302% | 0% | 0% | 0.005925% | 4 | 0.001156% | 5% | 5% | 71.3%
Louisiana | 1-Propanol | 71-23-8 | 3 | 0.01727% | 0.00022% | 8.5e-05% | 0.000247% | 3 | 0.0008667% | 22% | 22% | 22%
Louisiana | Nitrilotriacetic acid trisodium monohydrate | 18662-53-8 | 3 | 0.01727% | 7e-05% | 6.1e-05% | 7e-05% | 3 | 0.0008667% | 40% | 40% | 40%
Louisiana | Sodium sulfate | 7757-82-6 | 3 | 0.01727% | 0% | 0% | 0% | 3 | 0.0008667% | 2% | 2% | 2%
Louisiana | Triethanolamine | 102-71-6 | 3 | 0.01727% | 0.00064% | 0.000244% | 0.000721% | 3 | 0.0008667% | 65% | 65% | 65%
Louisiana | Aluminosilicate | 1327-36-2 | 2 | 0.01151% | 9.543% | 6.183% | 12.9% | 2 | 0.0005778% | 85% | 85% | 85%
Louisiana | Boric oxide | 1303-86-2 | 2 | 0.01151% | 0.00011% | 7.4e-05% | 0.000146% | 2 | 0.0005778% | 20% | 20% | 20%
Louisiana | Choline chloride | 67-48-1 | 2 | 0.01151% | 0.0451% | 0.0251% | 0.0651% | 2 | 0.0005778% | 37.6% | 3.947% | 71.26%
Louisiana | Diatomaceous earth, calcined | 91053-39-3 | 2 | 0.01151% | 0.00075% | 0.000111% | 0.001389% | 2 | 0.0005778% | 62.5% | 60.25% | 64.75%
Louisiana | Distillates, petroleum, hydrotreated light paraffinic | 64742-55-8 | 2 | 0.01151% | 0.3628% | 0.202% | 0.5236% | 2 | 0.0005778% | 45% | 31.5% | 58.5%
Louisiana | Ethoxylated C12-14 alcohols | 68439-50-9 | 2 | 0.01151% | 0.00026% | 0.000224% | 0.000296% | 2 | 0.0005778% | 5% | 5% | 5%
Louisiana | Solvent naphtha, petroleum, heavy aliph. | 64742-96-7 | 2 | 0.01151% | 0.2628% | 0.08168% | 0.4439% | 2 | 0.0005778% | 82.5% | 66.75% | 98.25%
Louisiana | 1-(1-Naphthylmethyl)quinolinium chloride | 65322-65-8 | 1 | 0.005755% | 0.00217% | 0.00217% | 0.00217% | 1 | 0.0002889% | 0.01972% | 0.01972% | 0.01972%
Louisiana | 1-Butoxy-2-propanol | 5131-66-8 | 1 | 0.005755% | 0.03068% | 0.03068% | 0.03068% | 1 | 0.0002889% | 5% | 5% | 5%
Louisiana | 2-bromo-3-nitrilopropionamide | 1113-55-9 | 1 | 0.005755% | 0.0017% | 0.0017% | 0.0017% | 1 | 0.0002889% | 5% | 5% | 5%
Louisiana | 2-Methyl-3(2H)-isothiazolone | 2682-20-4 | 1 | 0.005755% | 0% | 0% | 0% | 1 | 0.0002889% | 5% | 5% | 5%
Louisiana | 2,2-Dibromo-3-nitrilopropionamide | 10222-01-2 | 1 | 0.005755% | 0.0332% | 0.0332% | 0.0332% | 1 | 0.0002889% | 100% | 100% | 100%
Louisiana | 5-Chloro-2-methyl-3(2H)-isothiazolone | 26172-55-4 | 1 | 0.005755% | 1e-05% | 1e-05% | 1e-05% | 1 | 0.0002889% | 10% | 10% | 10%
Louisiana | Acetophenone | 98-86-2 | 1 | 0.005755% | 0.00027% | 0.00027% | 0.00027% | 1 | 0.0002889% | 0.00247% | 0.00247% | 0.00247%
Louisiana | Acrylamide | 79-06-1 | 1 | 0.005755% | 1e-05% | 1e-05% | 1e-05% | 1 | 0.0002889% | 1e-05% | 1e-05% | 1e-05%
Louisiana | Boron sodium oxide | 1330-43-4 | 1 | 0.005755% | 0.00163% | 0.00163% | 0.00163% | 1 | 0.0002889% | 0.01479% | 0.01479% | 0.01479%
Louisiana | Bronopol | 52-51-7 | 1 | 0.005755% | 0.0332% | 0.0332% | 0.0332% | 1 | 0.0002889% | 100% | 100% | 100%
Louisiana | Cristobalite | 14464-46-1 | 1 | 0.005755% | 0% | 0% | 0% | 1 | 0.0002889% | 1% | 1% | 1%
Louisiana | Didecyl dimethyl ammonium chloride | 7173-51-5 | 1 | 0.005755% | 0.00135% | 0.00135% | 0.00135% | 1 | 0.0002889% | 10% | 10% | 10%
Louisiana | EO - Dodecyl Alcohol Ammonium Sulfate | 32612-48-9 | 1 | 0.005755% | 0.1262% | 0.1262% | 0.1262% | 1 | 0.0002889% | 30% | 30% | 30%
Louisiana | Ethylbenzene | 100-41-4 | 1 | 0.005755% | 0.00168% | 0.00168% | 0.00168% | 1 | 0.0002889% | 20% | 20% | 20%
Louisiana | Formaldehyde, polymer with N1-(2-aminoethyl)-1,2-ethanediamine, benzylated | 70750-07-1 | 1 | 0.005755% | 0.05878% | 0.05878% | 0.05878% | 1 | 0.0002889% | 60% | 60% | 60%
Louisiana | Formalin | 50-00-0 | 1 | 0.005755% | 5e-05% | 5e-05% | 5e-05% | 1 | 0.0002889% | 0.00049% | 0.00049% | 0.00049%
Louisiana | Guar gum, carboxymethyl 2-hydroxypropyl ether, sodium salt | 68130-15-4 | 1 | 0.005755% | 0.5414% | 0.5414% | 0.5414% | 1 | 0.0002889% | 60% | 60% | 60%
Louisiana | Hemicellulase Enzyme Concentrate | 9025-56-3 | 1 | 0.005755% | 0.00015% | 0.00015% | 0.00015% | 1 | 0.0002889% | 0.2% | 0.2% | 0.2%
Louisiana | Isotridecanol, ethoxylated | 9043-30-5 | 1 | 0.005755% | 0.03068% | 0.03068% | 0.03068% | 1 | 0.0002889% | 5% | 5% | 5%
Louisiana | Magnesium nitrate | 10377-60-3 | 1 | 0.005755% | 1e-05% | 1e-05% | 1e-05% | 1 | 0.0002889% | 10% | 10% | 10%
Louisiana | Nonyl phenol ethoxylate | 9016-45-9 | 1 | 0.005755% | 0.00178% | 0.00178% | 0.00178% | 1 | 0.0002889% | 10% | 10% | 10%
Louisiana | Polyacrylamide | 9003-05-8 | 1 | 0.005755% | 0.05559% | 0.05559% | 0.05559% | 1 | 0.0002889% | 40% | 40% | 40%
Louisiana | Polyethylene glycol | 25322-68-3 | 1 | 0.005755% | 0.0147% | 0.0147% | 0.0147% | 1 | 0.0002889% | 70% | 70% | 70%
Louisiana | Propanol, 1(or 2)-(2-methoxymethylethoxy)- | 34590-94-8 | 1 | 0.005755% | 0.00772% | 0.00772% | 0.00772% | 1 | 0.0002889% | 60% | 60% | 60%
Louisiana | Propargyl alcohol | 107-19-7 | 1 | 0.005755% | 1e-05% | 1e-05% | 1e-05% | 1 | 0.0002889% | 5% | 5% | 5%
Louisiana | Quaternary ammonium compounds, benzyl-C12-16-alkyldimethyl, chlorides | 68424-85-1 | 1 | 0.005755% | 0.00068% | 0.00068% | 0.00068% | 1 | 0.0002889% | 5% | 5% | 5%
Louisiana | Sodium bromate | 7789-38-0 | 1 | 0.005755% | 0.00285% | 0.00285% | 0.00285% | 1 | 0.0002889% | 0.02586% | 0.02586% | 0.02586%
Louisiana | Sodium erythorbate | 6381-77-7 | 1 | 0.005755% | 0.00741% | 0.00741% | 0.00741% | 1 | 0.0002889% | 0.06729% | 0.06729% | 0.06729%
Louisiana | Sodium tetraborate decahydrate | 1303-96-4 | 1 | 0.005755% | 9e-05% | 9e-05% | 9e-05% | 1 | 0.0002889% | 30% | 30% | 30%
Louisiana | Sulfamic acid | 5329-14-6 | 1 | 0.005755% | 0.00363% | 0.00363% | 0.00363% | 1 | 0.0002889% | 4% | 4% | 4%
Louisiana | Trimethyl borate | 121-43-7 | 1 | 0.005755% | 0.01081% | 0.01081% | 0.01081% | 1 | 0.0002889% | 30% | 30% | 30%
Michigan | (4R)-1-methyl-4-(prop-1-en-2-yl)cyclohexene | 5989-27-5 | 1 | 0.005755% | 0.01566% | 0.01566% | 0.01566% | 1 | 0.0002889% | 20% | 20% | 20%
Michigan | 1,2-Propylene glycol | 57-55-6 | 1 | 0.005755% | 0.01347% | 0.01347% | 0.01347% | 2 | 0.0005778% | 50% | 50% | 50%
Michigan | 1,2,4-Butanetricarboxylic acid, 2-phosphono- | 37971-36-1 | 1 | 0.005755% | 0.00091% | 0.00091% | 0.00091% | 1 | 0.0002889% | 10% | 10% | 10%
Michigan | 2-Butoxyethanol | 111-76-2 | 1 | 0.005755% | 0.01947% | 0.01947% | 0.01947% | 1 | 0.0002889% | 7% | 7% | 7%
Michigan | 2,2-Dibromo-3-nitrilopropionamide | 10222-01-2 | 1 | 0.005755% | 0.00187% | 0.00187% | 0.00187% | 1 | 0.0002889% | 20% | 20% | 20%
Michigan | Choline chloride | 67-48-1 | 1 | 0.005755% | 0.1419% | 0.1419% | 0.1419% | 1 | 0.0002889% | 80% | 80% | 80%
Michigan | Distillates, petroleum, hydrotreated light | 64742-47-8 | 1 | 0.005755% | 0.2596% | 0.2596% | 0.2596% | 1 | 0.0002889% | 60% | 60% | 60%
Michigan | Ethoxylated propoxylated C12-14 alcohols | 68439-51-0 | 1 | 0.005755% | 0.00865% | 0.00865% | 0.00865% | 1 | 0.0002889% | 2% | 2% | 2%
Michigan | Ethylene glycol | 107-21-1 | 1 | 0.005755% | 0.00059% | 0.00059% | 0.00059% | 1 | 0.0002889% | 25% | 25% | 25%
Michigan | Guar gum | 9000-30-0 | 1 | 0.005755% | 0.2163% | 0.2163% | 0.2163% | 1 | 0.0002889% | 50% | 50% | 50%
Michigan | Isopropanol | 67-63-0 | 1 | 0.005755% | 0.09908% | 0.09908% | 0.09908% | 2 | 0.0005778% | 25% | 20.5% | 29.5%
Michigan | Methanol | 67-56-1 | 1 | 0.005755% | 0.02781% | 0.02781% | 0.02781% | 1 | 0.0002889% | 10% | 10% | 10%
Michigan | N-Methyl-2-pyrrolidone | 872-50-4 | 1 | 0.005755% | 0.02349% | 0.02349% | 0.02349% | 1 | 0.0002889% | 30% | 30% | 30%
Michigan | Naphthalene | 91-20-3 | 1 | 0.005755% | 0.00417% | 0.00417% | 0.00417% | 1 | 0.0002889% | 1.5% | 1.5% | 1.5%
Michigan | Quartz | 14808-60-7 | 1 | 0.005755% | 0.00865% | 0.00865% | 0.00865% | 1 | 0.0002889% | 2% | 2% | 2%
Michigan | Water | 7732-18-5 | 1 | 0.005755% | 0.1342% | 0.1342% | 0.1342% | 4 | 0.001156% | 62.5% | 41.5% | 79.25%
Mississippi | Distillates, petroleum, hydrotreated light | 64742-47-8 | 4 | 0.02302% | 0.0162% | 0.0146% | 0.02247% | 4 | 0.001156% | 32.5% | 30% | 35%
Mississippi | Ethanol | 64-17-5 | 4 | 0.02302% | 0.01468% | 0.00065% | 0.04259% | 5 | 0.001444% | 60% | 5% | 60%
Mississippi | Potassium hydroxide | 1310-58-3 | 4 | 0.02302% | 0.008145% | 0.000879% | 0.01519% | 4 | 0.001156% | 22.5% | 5% | 40%
Mississippi | Sodium chlorite | 7758-19-2 | 4 | 0.02302% | 0.00826% | 0.0039% | 0.01205% | 4 | 0.001156% | 20% | 10% | 30%
Mississippi | Sodium persulfate | 7775-27-1 | 4 | 0.02302% | 0.00051% | 0.0001445% | 0.0008245% | 4 | 0.001156% | 100% | 100% | 100%
Mississippi | Ethylene glycol | 107-21-1 | 3 | 0.01727% | 0.03075% | 0.004137% | 0.03075% | 5 | 0.001444% | 25% | 10% | 53%
Mississippi | Methanol | 67-56-1 | 3 | 0.01727% | 0.02725% | 0.00322% | 0.02725% | 3 | 0.0008667% | 10% | 10% | 28%
Mississippi | Ammonium acetate | 631-61-8 | 2 | 0.01151% | 0.0025% | 0.0025% | 0.0025% | 2 | 0.0005778% | 6% | 6% | 6%
Mississippi | Didecyl dimethyl ammonium chloride | 7173-51-5 | 2 | 0.01151% | 0.0013% | 0.0013% | 0.0013% | 2 | 0.0005778% | 10% | 10% | 10%
Mississippi | Glutaraldehyde | 111-30-8 | 2 | 0.01151% | 0.00391% | 0.00391% | 0.00391% | 2 | 0.0005778% | 30% | 30% | 30%
Mississippi | Guar gum | 9000-30-0 | 2 | 0.01151% | 0.2143% | 0.2096% | 0.2189% | 2 | 0.0005778% | 80% | 62% | 98%
Mississippi | Potassium metaborate | 13709-94-9 | 2 | 0.01151% | 0.01163% | 0.01019% | 0.01307% | 2 | 0.0005778% | 60% | 60% | 60%
Mississippi | Quartz | 14808-60-7 | 2 | 0.01151% | 0.001835% | 0.001561% | 0.00211% | 2 | 0.0005778% | 5% | 5% | 5%
Mississippi | Quaternary ammonium compounds, benzyl-C12-16-alkyldimethyl, chlorides | 68424-85-1 | 2 | 0.01151% | 0.00065% | 0.00065% | 0.00065% | 2 | 0.0005778% | 5% | 5% | 5%
Mississippi | Sodium chloride | 7647-14-5 | 2 | 0.01151% | 0.01241% | 0.0115% | 0.01332% | 2 | 0.0005778% | 30% | 30% | 30%
Mississippi | Sodium hydroxide | 1310-73-2 | 2 | 0.01151% | 0.00659% | 0.005699% | 0.007481% | 2 | 0.0005778% | 30% | 30% | 30%
Mississippi | Solvent naphtha, petroleum, heavy aliph. | 64742-96-7 | 2 | 0.01151% | 0.3917% | 0.3917% | 0.3917% | 4 | 0.001156% | 82.5% | 65% | 100%
Mississippi | Sulfamic acid | 5329-14-6 | 2 | 0.01151% | 0.00296% | 0.00296% | 0.00296% | 2 | 0.0005778% | 4% | 4% | 4%
Mississippi | Terpenes and Terpenoids, sweet orange-oil | 68647-72-3 | 2 | 0.01151% | 0.00307% | 0.002458% | 0.003682% | 2 | 0.0005778% | 5% | 5% | 5%
Mississippi | Water | 7732-18-5 | 2 | 0.01151% | 0.08194% | 0.08194% | 0.08194% | 4 | 0.001156% | 72.5% | 70% | 75%
Mississippi | 1-Benzylquinolinium chloride | 15619-48-4 | 1 | 0.005755% | 0.00018% | 0.00018% | 0.00018% | 1 | 0.0002889% | 10% | 10% | 10%
Mississippi | 1,2,4-Trimethylbenzene | 95-63-6 | 1 | 0.005755% | 0% | 0% | 0% | 1 | 0.0002889% | 1% | 1% | 1%
Mississippi | Acetic acid | 64-19-7 | 1 | 0.005755% | 0.00015% | 0.00015% | 0.00015% | 1 | 0.0002889% | 60% | 60% | 60%
Mississippi | Acetic anhydride | 108-24-7 | 1 | 0.005755% | 0.00025% | 0.00025% | 0.00025% | 1 | 0.0002889% | 100% | 100% | 100%
Mississippi | Hydrochloric acid | 7647-01-0 | 1 | 0.005755% | 0.00811% | 0.00811% | 0.00811% | 1 | 0.0002889% | 30% | 30% | 30%
Mississippi | Isopropanol | 67-63-0 | 1 | 0.005755% | 0.00055% | 0.00055% | 0.00055% | 1 | 0.0002889% | 30% | 30% | 30%
Mississippi | Naphtha, petroleum, hydrotreated heavy | 64742-48-9 | 1 | 0.005755% | 0.2194% | 0.2194% | 0.2194% | 1 | 0.0002889% | 60% | 60% | 60%
Mississippi | Naphthalene | 91-20-3 | 1 | 0.005755% | 1e-05% | 1e-05% | 1e-05% | 1 | 0.0002889% | 5% | 5% | 5%
Mississippi | Poly(oxy-1,2-ethanediyl)-nonylphenyl-hydroxy (mixture) | 127087-87-0 | 1 | 0.005755% | 1e-05% | 1e-05% | 1e-05% | 1 | 0.0002889% | 5% | 5% | 5%
Mississippi | Solvent naphtha, petroleum, heavy arom. | 64742-94-5 | 1 | 0.005755% | 5e-05% | 5e-05% | 5e-05% | 1 | 0.0002889% | 30% | 30% | 30%
Mississippi | Tri-n-butyl tetradecyl phosphonium chloride | 81741-28-8 | 1 | 0.005755% | 0.00261% | 0.00261% | 0.00261% | 1 | 0.0002889% | 10% | 10% | 10%
Montana | Solvent naphtha, petroleum, heavy arom. | 64742-94-5 | 135 | 0.7769% | 0.00417% | 0.0002029% | 0.02589% | 135 | 0.039% | 5% | 0.02097% | 30%
Montana | Isopropanol | 67-63-0 | 123 | 0.7079% | 0.03673% | 0.001319% | 0.1263% | 134 | 0.03871% | 60% | 0.2142% | 80%
Montana | Quartz | 14808-60-7 | 123 | 0.7079% | 0.01014% | 0.0001306% | 14.4% | 136 | 0.03929% | 15% | 0.275% | 94.6%
Montana | Methanol | 67-56-1 | 120 | 0.6906% | 0.03415% | 4.565e-05% | 0.09827% | 176 | 0.05084% | 15% | 0.2558% | 100%
Montana | Peroxydisulfuric acid, diammonium salt | 7727-54-0 | 118 | 0.6791% | 0.007135% | 0.001041% | 0.09625% | 152 | 0.04391% | 97% | 0.02486% | 100%
Montana | Distillates, petroleum, hydrotreated light | 64742-47-8 | 115 | 0.6618% | 0.01304% | 0.000518% | 0.3594% | 136 | 0.03929% | 30% | 0.0162% | 70%
Montana | Potassium hydroxide | 1310-58-3 | 115 | 0.6618% | 0.0088% | 0.000535% | 0.04601% | 116 | 0.03351% | 5% | 0.163% | 50%
Montana | Sodium hydroxide | 1310-73-2 | 105 | 0.6043% | 0.01299% | 0.00061% | 0.1327% | 142 | 0.04102% | 5% | 0.07383% | 45%
Montana | Ethylene glycol | 107-21-1 | 95 | 0.5467% | 0.04251% | 0.001674% | 0.0817% | 128 | 0.03698% | 30% | 2.199% | 100%
Montana | Naphthalene | 91-20-3 | 95 | 0.5467% | 0.00082% | 1e-05% | 0.004166% | 95 | 0.02744% | 1% | 0.000763% | 5%
Montana | Tetramethylammonium chloride | 75-57-0 | 85 | 0.4892% | 0.05502% | 0.006558% | 0.2035% | 85 | 0.02456% | 60% | 0.2921% | 60%
Montana | 2-Ethylhexanol | 104-76-7 | 83 | 0.4777% | 0.00424% | 0.0001751% | 0.02303% | 99 | 0.0286% | 5% | 0.13% | 100%
Montana | Guar gum | 9000-30-0 | 83 | 0.4777% | 0.2123% | 0.04904% | 0.375% | 83 | 0.02398% | 50% | 1.331% | 100%
Montana | 2,2-Dibromo-3-nitrilopropionamide | 10222-01-2 | 69 | 0.3971% | 0.00209% | 0.000342% | 0.01076% | 69 | 0.01993% | 20% | 10% | 99.2%
Montana | Polyethylene glycol | 25322-68-3 | 68 | 0.3913% | 0.004565% | 0.0001113% | 0.03851% | 68 | 0.01964% | 50% | 0.004917% | 70%
Montana | Water | 7732-18-5 | 65 | 0.3741% | 0.01565% | 1.84e-05% | 87.17% | 133 | 0.03842% | 50% | 25% | 100%
Montana | Diethylenetriamine | 111-40-0 | 55 | 0.3165% | 0.00416% | 0.000419% | 0.005% | 55 | 0.01589% | 5% | 5% | 10%
Montana | Benzene, 1,1'-oxybis-, tetrapropylene derivs., sulfonated | 119345-03-8 | 50 | 0.2878% | 0.00834% | 0.00099% | 0.01% | 50 | 0.01444% | 10% | 10% | 10%
Montana | Benzenesulfonic acid, dodecyl-, compd. with N1-(2-aminoethyl)-1,2- ethanediamine (1:?) | 40139-72-8 | 48 | 0.2762% | 0.025% | 0.00298% | 0.03% | 48 | 0.01387% | 30% | 30% | 30%
Montana | Hydrochloric acid | 7647-01-0 | 44 | 0.2532% | 0.1754% | 3.03e-06% | 0.9768% | 44 | 0.01271% | 15% | 0.1493% | 57%
Montana | Tetrakis(hydroxymethyl)phosphonium sulfate | 55566-30-8 | 43 | 0.2475% | 0.00435% | 0.000597% | 0.01639% | 51 | 0.01473% | 45% | 0.00515% | 100%
Montana | Carbonic acid, dipotassium salt | 584-08-7 | 42 | 0.2417% | 0.03734% | 0.00179% | 0.0901% | 42 | 0.01213% | 40% | 30% | 60%
Montana | N,N-Dimethyldecylamine oxide | 2605-79-0 | 39 | 0.2244% | 0.01535% | 0.009924% | 0.02094% | 39 | 0.01127% | 0.109% | 0.0672% | 0.1779%
Montana | Sodium bromate | 7789-38-0 | 36 | 0.2072% | 0.00733% | 0.00027% | 0.01865% | 36 | 0.0104% | 0.05711% | 0.0155% | 0.1579%
Montana | Acetic acid | 64-19-7 | 34 | 0.1957% | 0.03% | 1e-05% | 0.218% | 35 | 0.01011% | 30% | 1e-05% | 60%
Montana | Formic acid | 64-18-6 | 33 | 0.1899% | 0.00648% | 0.0001747% | 0.03421% | 33 | 0.009533% | 4.3% | 0.05% | 64%
Montana | Glutaraldehyde | 111-30-8 | 33 | 0.1899% | 0.00352% | 5e-05% | 0.01754% | 38 | 0.01098% | 30% | 0% | 51.5%
Montana | Glycerin, natural | 56-81-5 | 33 | 0.1899% | 0.00692% | 0.000894% | 0.1173% | 33 | 0.009533% | 7% | 0.08187% | 30%
Montana | Rutile titanium dioxide (nanoscale material) | 1317-80-2 | 32 | 0.1842% | 0.04125% | 0% | 0.2146% | 32 | 0.009244% | 0.01% | 0% | 5%
Montana | tert-Butyl Hydroperoxide (70% Solution in Water) | 75-91-2 | 32 | 0.1842% | 0.001835% | 0.000622% | 0.009413% | 37 | 0.01069% | 70% | 5% | 70%
Montana | Propargyl alcohol | 107-19-7 | 28 | 0.1611% | 5e-05% | 1.935e-06% | 0.005412% | 28 | 0.008089% | 1% | 0.003792% | 30%
Montana | Quaternary ammonium compounds, (oxydi-2,1-ethanediyl)bis[coco alkyldimethyl, dichlorides | 68607-28-3 | 28 | 0.1611% | 0.005805% | 0.0001086% | 0.02097% | 28 | 0.008089% | 5% | 0.07% | 7%
Montana | Sodium chloride | 7647-14-5 | 27 | 0.1554% | 0.07577% | 5.42e-06% | 0.1232% | 30 | 0.008667% | 30% | 0.03266% | 30%
Montana | Sulfuric acid | 7664-93-9 | 26 | 0.1496% | 5.5e-05% | 9.925e-06% | 0.000165% | 26 | 0.007511% | 1% | 0.023% | 1.5%
Montana | 2-Mercaptoethanol | 60-24-2 | 25 | 0.1439% | 0.00022% | 0% | 0.005694% | 25 | 0.007222% | 0.9% | 0% | 90%
Montana | Vinylidene chloride/methylacrylate copolymer | 25038-72-6 | 25 | 0.1439% | 0.00298% | 2.2e-05% | 0.04605% | 25 | 0.007222% | 0.02% | 0% | 28%
Montana | Methenamine | 100-97-0 | 24 | 0.1381% | 0.02333% | 1.2e-05% | 0.07797% | 25 | 0.007222% | 1% | 0.028% | 10%
Montana | Alcohols, C7-9-iso-, C8-rich, ethoxylated | 78330-19-5 | 23 | 0.1324% | 0.0077% | 0.00324% | 0.009617% | 23 | 0.006644% | 0.06% | 0.04392% | 5%
Montana | Ethanol | 64-17-5 | 23 | 0.1324% | 0.04791% | 0.009645% | 0.05437% | 26 | 0.007511% | 60% | 10.5% | 60%
Montana | Citric acid | 77-92-9 | 22 | 0.1266% | 0.00205% | 0.000652% | 0.01284% | 22 | 0.006356% | 100% | 71.5% | 100%
Montana | 1,2,4-Trimethylbenzene | 95-63-6 | 21 | 0.1209% | 0.00083% | 0.00067% | 0.1009% | 21 | 0.006067% | 1% | 0.05826% | 1%
Montana | 1,2-Propylene glycol | 57-55-6 | 19 | 0.1093% | 0.00103% | 0.000219% | 0.03295% | 19 | 0.005489% | 10% | 0.001449% | 50%
Montana | Alcohols, C11-14-iso-, C13-rich, ethoxylated | 78330-21-9 | 19 | 0.1093% | 0.00385% | 4e-05% | 0.005426% | 19 | 0.005489% | 0.02694% | 0% | 0.03853%
Montana | Nonyl phenol ethoxylate | 9016-45-9 | 19 | 0.1093% | 0.03488% | 0.004075% | 0.05514% | 20 | 0.005778% | 7% | 7% | 12%
Montana | Potassium metaborate | 13709-94-9 | 19 | 0.1093% | 0.02261% | 0.00596% | 0.5946% | 19 | 0.005489% | 60% | 60% | 60%
Montana | Potassium persulfate | 7727-21-1 | 19 | 0.1093% | 0.034% | 0.000414% | 0.04632% | 19 | 0.005489% | 100% | 0.9% | 100%
Montana | Talc | 14807-96-6 | 19 | 0.1093% | 0.00011% | 9.9e-07% | 0.00352% | 19 | 0.005489% | 0.00037% | 0% | 1%
Montana | Benzenesulfonic acid, C10-16-alkyl derivs. | 68584-22-5 | 18 | 0.1036% | 0.00463% | 0.001115% | 0.06575% | 18 | 0.0052% | 40% | 40% | 100%
Montana | Benzene, 1,1'-oxybis-, sec-hexyl derivs., sulfonated, sodium salts | 147732-60-3 | 17 | 0.09784% | 0.00147% | 6.288e-05% | 0.002008% | 17 | 0.004911% | 13% | 0.6% | 13%
Montana | Poly(oxy-1,2-ethanediyl)-nonylphenyl-hydroxy (mixture) | 127087-87-0 | 17 | 0.09784% | 0.00405% | 0.002688% | 0.1078% | 17 | 0.004911% | 5% | 5% | 10%
Montana | alpha-C11-15-sec-alkyl-omega-hydroxypoly(oxy-1,2-ethanediyl) | 68131-40-8 | 16 | 0.09208% | 0.000445% | 6e-05% | 0.001667% | 16 | 0.004622% | 5% | 5% | 5%
Montana | Copper(II) chloride | 7447-39-4 | 16 | 0.09208% | 0.0005% | 1.572e-05% | 0.0006575% | 16 | 0.004622% | 10% | 0.1% | 10%
Montana | Decyldimethyl amine | 1120-24-7 | 16 | 0.09208% | 0.000135% | 0% | 0.0002475% | 16 | 0.004622% | 0.000355% | 0% | 0.001665%
Montana | Hydrogen peroxide | 7722-84-1 | 16 | 0.09208% | 0.000135% | 0% | 0.0002475% | 16 | 0.004622% | 0.000355% | 0% | 0.001665%
Montana | Sodium chlorite | 7758-19-2 | 16 | 0.09208% | 0.03065% | 0.02263% | 0.8796% | 16 | 0.004622% | 10% | 10% | 10%
Montana | Sodium perborate tetrahydrate | 10486-00-7 | 16 | 0.09208% | 0.00175% | 0% | 0.004333% | 16 | 0.004622% | 100% | 1% | 100%
Montana | Alcohols, C9-11-iso-, C10-rich, ethoxylated | 78330-20-8 | 15 | 0.08633% | 0.00792% | 0.006713% | 0.01138% | 15 | 0.004333% | 0.05467% | 0.0335% | 0.08568%
Montana | Ethoxylated propoxylated C12-14 alcohols | 68439-51-0 | 15 | 0.08633% | 0.00689% | 0.003829% | 0.02431% | 15 | 0.004333% | 2% | 1% | 2%
Montana | Formic acid, potassium salt | 590-29-4 | 15 | 0.08633% | 0.03119% | 0.01489% | 0.1238% | 15 | 0.004333% | 60% | 50% | 60%
Montana | Isotridecanol, ethoxylated | 9043-30-5 | 15 | 0.08633% | 0.01953% | 0.00106% | 0.02385% | 15 | 0.004333% | 5% | 0.009115% | 5%
Montana | Oxyalkylated nonyl phenolic resin | 30846-35-6 | 15 | 0.08633% | 0.0059% | 5.7e-05% | 0.008504% | 15 | 0.004333% | 0.04068% | 0% | 0.06338%
Montana | Quaternary ammonium compounds, benzyl-C10-16-alkyldimethyl,áchlorides | 68989-00-4 | 15 | 0.08633% | 0.00391% | 3.7e-05% | 0.005631% | 15 | 0.004333% | 0.02706% | 0% | 0.04108%
Montana | 2-Butoxyethanol | 111-76-2 | 14 | 0.08057% | 0.00583% | 0.0005925% | 0.12% | 14 | 0.004044% | 10% | 0.25% | 60%
Montana | Benzene, C10-16-alkyl derivs. | 68648-87-3 | 13 | 0.07482% | 0.00012% | 2.06e-06% | 0.008276% | 18 | 0.0052% | 5% | 0.01% | 5%
Montana | Boric acid | 10043-35-3 | 13 | 0.07482% | 0.00298% | 0.001586% | 0.12% | 13 | 0.003756% | 15% | 6.012% | 60%
Montana | Distillates, petroleum, hydrotreated middle | 64742-46-7 | 13 | 0.07482% | 0.1782% | 0.002551% | 0.2819% | 13 | 0.003756% | 60% | 0.6% | 60%
Montana | Triethanolamine | 102-71-6 | 13 | 0.07482% | 0.03791% | 0.03092% | 0.1127% | 13 | 0.003756% | 0.27% | 0.1415% | 0.8114%
Montana | 1-Propanol | 71-23-8 | 12 | 0.06906% | 0.00279% | 0.000384% | 0.09551% | 12 | 0.003467% | 10% | 10% | 19%
Montana | Choline chloride | 67-48-1 | 12 | 0.06906% | 0.06605% | 0.03989% | 0.2198% | 12 | 0.003467% | 72.5% | 39.58% | 100%
Montana | Distillates, petroleum, hydrotreated light paraffinic | 64742-55-8 | 12 | 0.06906% | 0.1261% | 0.09061% | 0.1603% | 12 | 0.003467% | 30% | 30% | 43.5%
Montana | Phenolic resin | 9003-35-4 | 12 | 0.06906% | 0.1359% | 0.002363% | 0.7478% | 13 | 0.003756% | 1.444% | 0.056% | 5%
Montana | Sodium borate | 1333-73-9 | 12 | 0.06906% | 0.01963% | 0.01407% | 0.15% | 12 | 0.003467% | 10% | 10% | 30%
Montana | Sodium thiosulfate | 7772-98-7 | 12 | 0.06906% | 0.01636% | 0.004863% | 0.16% | 12 | 0.003467% | 0.125% | 0.0375% | 55%
Montana | Solvent naphtha, petroleum, heavy aliph. | 64742-96-7 | 12 | 0.06906% | 0.04623% | 0.004712% | 0.1212% | 12 | 0.003467% | 53% | 53% | 100%
Montana | 1-Butoxy-2-propanol | 5131-66-8 | 11 | 0.06331% | 0.021% | 0.01476% | 0.02417% | 11 | 0.003178% | 5% | 5% | 5%
Montana | Anionic polyacrylamide | 25085-02-3 | 11 | 0.06331% | 0.00197% | 1.5e-05% | 0.01185% | 11 | 0.003178% | 0.01% | 0% | 0.1282%
Montana | Boron sodium oxide | 1330-43-4 | 11 | 0.06331% | 0.00672% | 0.00342% | 0.009465% | 11 | 0.003178% | 0.05% | 0.02664% | 0.06682%
Montana | Dipropylene glycol | 25265-71-8 | 11 | 0.06331% | 0.00795% | 0.0035% | 0.009595% | 11 | 0.003178% | 60% | 60% | 60%
Montana | Ethylenediaminetetraacetic acid tetrasodium salt hydrate | 64-02-8 | 11 | 0.06331% | 1e-05% | 1e-05% | 0.01286% | 11 | 0.003178% | 1e-05% | 0% | 0.06182%
Montana | Sorbitan, mono-(9Z)-9-octadecenoate | 1338-43-8 | 11 | 0.06331% | 8e-05% | 6e-07% | 0.00057% | 11 | 0.003178% | 0% | 0% | 0.00585%
Montana | 1-(Phenylmethyl)pyridinium Et Me derivs., chlorides | 68909-18-2 | 10 | 0.05755% | 0.000475% | 1e-05% | 0.00085% | 10 | 0.002889% | 0% | 0% | 7.154%
Montana | Alkylaryl sulphonic acid | 27176-87-0 | 10 | 0.05755% | 0.0002385% | 0.0002037% | 0.004045% | 10 | 0.002889% | 1% | 1% | 5%
Montana | Boric oxide | 1303-86-2 | 10 | 0.05755% | 0.00167% | 0.0009165% | 0.001865% | 10 | 0.002889% | 20% | 20% | 20%
Montana | Diethanolamine | 111-42-2 | 10 | 0.05755% | 0.00345% | 0.002677% | 0.004294% | 10 | 0.002889% | 30% | 30% | 30%
Montana | Ethanolamine | 141-43-5 | 10 | 0.05755% | 9.05e-06% | 7.725e-06% | 0.00351% | 10 | 0.002889% | 0.05% | 0.05% | 10%
Montana | Zirconium,tetrakis[2-[bis(2-hydroxyethyl)amino-kN]ethanolato-kO]- | 101033-44-7 | 10 | 0.05755% | 0.0139% | 0.002267% | 0.6704% | 10 | 0.002889% | 60% | 60% | 82%
Montana | C10-C16 ethoxylated alcohol | 68002-97-1 | 9 | 0.0518% | 9e-05% | 7.8e-07% | 0.000634% | 9 | 0.0026% | 0% | 0% | 0.007238%
Montana | Frits, chemicals | 65997-18-4 | 9 | 0.0518% | 0.00207% | 2.4e-05% | 0.01517% | 9 | 0.0026% | 0.01318% | 0% | 0.1285%
Montana | Guar gum, carboxymethyl 2-hydroxypropyl ether, sodium salt | 68130-15-4 | 9 | 0.0518% | 0.2203% | 0.1678% | 0.2411% | 9 | 0.0026% | 1.56% | 1.216% | 36.71%
Montana | Quaternary ammonium compounds, bis(hydrogenated tallow alkyl)dimethyl, salts with bentonite | 68953-58-2 | 9 | 0.0518% | 0.01141% | 0.002798% | 0.02351% | 9 | 0.0026% | 0.09675% | 0.00549% | 5%
Montana | Sodium tetraborate decahydrate | 1303-96-4 | 9 | 0.0518% | 0.00265% | 0.001256% | 0.02042% | 11 | 0.003178% | 20% | 10.06% | 30%
Montana | Sorbitan, monooctadecenoate, poly(oxy-1,2-ethanediyl) derivis. | 9005-67-8 | 9 | 0.0518% | 4e-05% | 3.4e-07% | 0.000296% | 9 | 0.0026% | 0% | 0% | 0.00338%
Montana | Thiocyanic acid, ammonium salt | 1762-95-4 | 9 | 0.0518% | 5e-05% | 3.4e-07% | 0.000312% | 9 | 0.0026% | 0% | 0% | 0.00357%
Montana | Ulexite | 1319-33-1 | 9 | 0.0518% | 0.002285% | 0.001813% | 0.1917% | 9 | 0.0026% | 0.6% | 0.6% | 60%
Montana | Alcohols (C13-C15), ethoxylated | 64425-86-1 | 8 | 0.04604% | 0.000487% | 0.000407% | 0.007609% | 16 | 0.004622% | 5.5% | 3% | 8%
Montana | Ammonium chloride | 12125-02-9 | 8 | 0.04604% | 0.002575% | 0.000241% | 8.287% | 8 | 0.002311% | 0.02073% | 0.001064% | 79%
Montana | Fumaric acid | 110-17-8 | 8 | 0.04604% | 0.000455% | 1e-05% | 0.001288% | 8 | 0.002311% | 0.00486% | 0% | 0.01%
Montana | L-Glutamic acid | 56-86-0 | 8 | 0.04604% | 0.01005% | 0.007986% | 0.01406% | 8 | 0.002311% | 0.07% | 0.0535% | 0.1015%
Montana | Polyacrylamide | 9003-05-8 | 8 | 0.04604% | 0.002255% | 0.001941% | 0.008559% | 8 | 0.002311% | 31% | 31% | 31%
Montana | Sodium persulfate | 7775-27-1 | 8 | 0.04604% | 0.00163% | 3.5e-06% | 0.008046% | 8 | 0.002311% | 100% | 1% | 100%
Montana | White mineral oil, petroleum | 8042-47-5 | 8 | 0.04604% | 0.05815% | 0.03974% | 0.0738% | 8 | 0.002311% | 100% | 100% | 100%
Montana | Zirconium oxychloride | 7699-43-6 | 8 | 0.04604% | 0.00214% | 6e-05% | 0.008445% | 8 | 0.002311% | 0.015% | 0% | 0.05954%
Montana | Magnesium hydroxide | 1309-42-8 | 7 | 0.04029% | 0.00339% | 0.001973% | 0.003695% | 7 | 0.002022% | 5% | 5% | 5%
Montana | Magnesium oxide (MgO) | 1309-48-4 | 7 | 0.04029% | 0.00339% | 0.001973% | 0.003695% | 7 | 0.002022% | 5% | 5% | 5%
Montana | Magnesium peroxide (Mg(O2)) | 14452-57-4 | 7 | 0.04029% | 0.00339% | 0.001973% | 0.003695% | 7 | 0.002022% | 5% | 5% | 5%
Montana | Potassium chloride | 7447-40-7 | 7 | 0.04029% | 0.00341% | 0.003191% | 0.005974% | 7 | 0.002022% | 5% | 5% | 5%
Montana | Sodium ethasulfate | 126-92-1 | 7 | 0.04029% | 0.00134% | 0.000516% | 0.1687% | 7 | 0.002022% | 60% | 60% | 60%
Montana | Ammonium bisulfite | 10192-30-0 | 6 | 0.03453% | 0.00345% | 0.002038% | 0.01256% | 6 | 0.001733% | 65% | 65% | 73.75%
Montana | Boric acid, dipotassium salt | 1332-77-0 | 6 | 0.03453% | 0.122% | 0.077% | 28.55% | 6 | 0.001733% | 0.8869% | 0.6234% | 48.14%
Montana | Pluronic F-127 | 9003-11-6 | 6 | 0.03453% | 0.002245% | 0.0007113% | 0.03803% | 6 | 0.001733% | 0.165% | 0.01729% | 30%
Montana | Potassium iodide | 7681-11-0 | 6 | 0.03453% | 2.04e-05% | 1.895e-05% | 2.27e-05% | 6 | 0.001733% | 1% | 1% | 1%
Montana | Sodium sulfate | 7757-82-6 | 6 | 0.03453% | 5.8e-06% | 5.4e-06% | 6.45e-06% | 6 | 0.001733% | 0.05% | 0.05% | 0.05%
Montana | Tetrahydro-3,5-dimethyl,2H-1,3,5-thiadiazine-2-thione | 533-74-4 | 6 | 0.03453% | 0.009135% | 0.00017% | 0.01134% | 6 | 0.001733% | 24% | 24% | 98%
Montana | Ammonium acetate | 631-61-8 | 5 | 0.02878% | 0.01257% | 0.004302% | 69.04% | 5 | 0.001444% | 100% | 100% | 100%
Montana | Stannous chloride dihydrate | 10025-69-1 | 5 | 0.02878% | 0.0055% | 0.002854% | 0.5768% | 5 | 0.001444% | 100% | 100% | 100%
Montana | Acetone | 67-64-1 | 4 | 0.02302% | 0.001645% | 0.0002555% | 0.00618% | 4 | 0.001156% | 40% | 6.213% | 40%
Montana | Bis(2-chloroethyl) ether | 111-44-4 | 4 | 0.02302% | 0.147% | 0.03847% | 0.2588% | 4 | 0.001156% | 50% | 50% | 50%
Montana | Carbonic acid calcium salt (1:1) | 471-34-1 | 4 | 0.02302% | 0.03082% | 0.0246% | 0.03189% | 4 | 0.001156% | 1% | 1% | 1%
Montana | Docusate sodium | 577-11-7 | 4 | 0.02302% | 0.001055% | 0.000979% | 0.001089% | 4 | 0.001156% | 0.01005% | 0.007892% | 0.01357%
Montana | Ethoxylated C10-14 alcohols | 66455-15-0 | 4 | 0.02302% | 0.00226% | 0.0021% | 0.002327% | 4 | 0.001156% | 0.01886% | 0.01091% | 0.02905%
Montana | Goethite | 1310-14-1 | 4 | 0.02302% | 0.006185% | 0.005244% | 0.006344% | 4 | 0.001156% | 0.1% | 0.1% | 0.1%
Montana | Illite | 12173-60-3 | 4 | 0.02302% | 0.004815% | 0.004674% | 0.004845% | 4 | 0.001156% | 1% | 1% | 1%
Montana | Ilmenite (FeTiO3), conc. | 98072-94-7 | 4 | 0.02302% | 0.00178% | 0.001729% | 0.001788% | 4 | 0.001156% | 0.1% | 0.1% | 0.1%
Montana | Oleic acid | 112-80-1 | 4 | 0.02302% | 1e-05% | 1e-05% | 1e-05% | 4 | 0.001156% | 0.0001% | 1.35e-05% | 0.0001525%
Montana | Oxirane, 2-methyl-, polymer with oxirane, monodecyl ether | 37251-67-5 | 4 | 0.02302% | 0.00619% | 0.004719% | 0.007414% | 4 | 0.001156% | 1.5% | 1.5% | 1.5%
Montana | Phenol, 4,4'-(1-methylethylidene)No Recordis-, polymer with 2- (chloromethyl)oxirane, 2-methyloxirane and oxirane | 68123-18-2 | 4 | 0.02302% | 0.00679% | 0.006317% | 0.006982% | 4 | 0.001156% | 0.05664% | 0.04125% | 0.08724%
Montana | Potassium acetate | 127-08-2 | 4 | 0.02302% | 1e-05% | 1e-05% | 1e-05% | 4 | 0.001156% | 2.5e-05% | 3e-06% | 3.85e-05%
Montana | Potassium oleate | 143-18-0 | 4 | 0.02302% | 1.5e-05% | 1e-05% | 2e-05% | 4 | 0.001156% | 0.000125% | 1.65e-05% | 0.000191%
Montana | Sodium metaborate tetrahydrate | 10555-76-7 | 4 | 0.02302% | 0.004215% | 0.004155% | 0.004854% | 4 | 0.001156% | 25% | 25% | 25%
Montana | Thiourea polymer | 68527-49-1 | 4 | 0.02302% | 0.001395% | 5.35e-05% | 0.003773% | 4 | 0.001156% | 0.0157% | 0.002394% | 25.5%
Montana | Trimethyl borate | 121-43-7 | 4 | 0.02302% | 0.002025% | 0.001213% | 0.00356% | 4 | 0.001156% | 20% | 10% | 30%
Montana | 2-Methyl-1-propanol | 78-83-1 | 3 | 0.01727% | 0.02336% | 0.02208% | 0.02442% | 3 | 0.0008667% | 30% | 30% | 30%
Montana | Alkenes, C>10 .alpha.- | 64743-02-8 | 3 | 0.01727% | 0.00051% | 0.000105% | 0.000798% | 3 | 0.0008667% | 0.00086% | 0.000473% | 0.005153%
Montana | Citrus terpenes | 94266-47-4 | 3 | 0.01727% | 0.05% | 0.01673% | 0.05% | 3 | 0.0008667% | 25% | 11.5% | 25%
Montana | Corn sugar gum | 11138-66-2 | 3 | 0.01727% | 0.00598% | 0.004828% | 0.01185% | 3 | 0.0008667% | 0.08% | 0.04072% | 0.08189%
Montana | Deuterium oxide | 7789-20-0 | 3 | 0.01727% | 0.04927% | 0.04795% | 0.05239% | 3 | 0.0008667% | 50% | 50% | 50%
Montana | Dodecylbenzenesulfonic acid, monoethanolamine salt | 26836-07-7 | 3 | 0.01727% | 0.01352% | 0.00147% | 0.01761% | 3 | 0.0008667% | 13% | 1.435% | 14.8%
Montana | Ethoxylated C12-13 alcohols | 66455-14-9 | 3 | 0.01727% | 0.00172% | 0.000217% | 0.002233% | 3 | 0.0008667% | 0.00288% | 0.000612% | 0.0143%
Montana | Ethoxylated C14-15 alcohols | 68951-67-7 | 3 | 0.01727% | 0.00116% | 0.000242% | 0.00179% | 3 | 0.0008667% | 0.00194% | 0.001067% | 0.0116%
Montana | Fatty acids, tall-oil | 61790-12-3 | 3 | 0.01727% | 0.00302% | 0.000635% | 0.004676% | 3 | 0.0008667% | 0.00506% | 0.002774% | 0.03027%
Montana | Sodium erythorbate | 6381-77-7 | 3 | 0.01727% | 0.00166% | 0.000454% | 0.002524% | 3 | 0.0008667% | 0.00278% | 0.00224% | 0.01632%
Montana | Tryptone | 73049-73-7 | 3 | 0.01727% | 0.00395% | 0.003509% | 0.004157% | 3 | 0.0008667% | 5% | 5% | 5%
Montana | Yeast extract | 8013-01-2 | 3 | 0.01727% | 0.00395% | 0.003509% | 0.004157% | 3 | 0.0008667% | 5% | 5% | 5%
Montana | 1,4-Dioxane | 123-91-1 | 2 | 0.01151% | 3.5e-06% | 2.15e-06% | 4.85e-06% | 2 | 0.0005778% | 2% | 2% | 2%
Montana | 2-Propenoic acid, polymer with sodium phosphinate (1:1), sodium salt | 129898-01-7 | 2 | 0.01151% | 0.00574% | 0.002077% | 0.009403% | 2 | 0.0005778% | 0.05208% | 0.01792% | 0.08624%
Montana | Acetaldehyde | 75-07-0 | 2 | 0.01151% | 3.5e-06% | 2.15e-06% | 4.85e-06% | 2 | 0.0005778% | 2% | 2% | 2%
Montana | Alkanes, C12-14-iso- | 68551-19-9 | 2 | 0.01151% | 0.0477% | 0.04322% | 0.05218% | 2 | 0.0005778% | 15% | 15% | 15%
Montana | Aluminosilicate | 1327-36-2 | 2 | 0.01151% | 2.257% | 1.894% | 2.621% | 2 | 0.0005778% | 65% | 65% | 65%
Montana | Amines, coco alkyl | 61788-46-3 | 2 | 0.01151% | 9e-06% | 6.3e-06% | 1.17e-05% | 2 | 0.0005778% | 5% | 5% | 5%
Montana | Amines, dicoco alkyl | 61789-76-2 | 2 | 0.01151% | 9e-06% | 6.3e-06% | 1.17e-05% | 2 | 0.0005778% | 5% | 5% | 5%
Montana | Boron sodium oxide tetrahydrate | 12280-03-4 | 2 | 0.01151% | 0.00791% | 0.007136% | 0.008684% | 2 | 0.0005778% | 30% | 30% | 30%
Montana | Calcium chloride | 10043-52-4 | 2 | 0.01151% | 0.000545% | 0.0001985% | 0.0008915% | 2 | 0.0005778% | 0.004935% | 0.001699% | 0.008171%
Montana | Cinnamaldehyde (3-phenyl-2-propenal) | 104-55-2 | 2 | 0.01151% | 0.002905% | 0.002208% | 0.003603% | 2 | 0.0005778% | 25% | 11.5% | 38.5%
Montana | Diatomaceous earth, calcined | 91053-39-3 | 2 | 0.01151% | 0.01309% | 0.01033% | 0.01585% | 2 | 0.0005778% | 100% | 100% | 100%
Montana | Diethylene glycol | 111-46-6 | 2 | 0.01151% | 6e-05% | 2.4e-05% | 9.6e-05% | 2 | 0.0005778% | 0.00055% | 0.00019% | 0.00091%
Montana | Distillates, petroleum, solvent-dewaxed heavy paraffinic | 64742-65-0 | 2 | 0.01151% | 0.001695% | 0.0009975% | 0.002392% | 2 | 0.0005778% | 0.01413% | 0.01041% | 0.01786%
Montana | Ethylene oxide | 75-21-8 | 2 | 0.01151% | 3.5e-06% | 2.15e-06% | 4.85e-06% | 2 | 0.0005778% | 2% | 2% | 2%
Montana | Formalin | 50-00-0 | 2 | 0.01151% | 0.00175% | 0.000175% | 0.003325% | 2 | 0.0005778% | 0.3% | 0.12% | 0.48%
Montana | Glycine, N,N'-1,2-ethanediylbis[N-(carboxymethyl)-, disodium salt | 139-33-3 | 2 | 0.01151% | 0.000345% | 0.0002775% | 0.0004125% | 2 | 0.0005778% | 0.00167% | 0.000572% | 0.002768%
Montana | Glycine, N,N-bis(carboxymethyl)-, trisodium salt | 5064-31-3 | 2 | 0.01151% | 0.000175% | 0.0001435% | 0.0002065% | 2 | 0.0005778% | 0.000835% | 0.0002905% | 0.001379%
Montana | Glycolic acid sodium salt | 2836-32-0 | 2 | 0.01151% | 0.00104% | 0.000833% | 0.001247% | 2 | 0.0005778% | 0.00501% | 0.001725% | 0.008295%
Montana | Phosphonic acid | 13598-36-2 | 2 | 0.01151% | 0.00013% | 0.000103% | 0.000157% | 2 | 0.0005778% | 1% | 1% | 1%
Montana | Poly(oxy-1,2-ethanediyl), .alpha.-[(9Z)-1-oxo-9-octadecenyl]-.omega.-hydroxy- | 9004-96-0 | 2 | 0.01151% | 0.000425% | 0.0002495% | 0.0006005% | 2 | 0.0005778% | 0.002285% | 0.0002285% | 0.004341%
Montana | Poly(oxy-1,2-ethanediyl), alpha-hexyl-omega-hydroxy | 31726-34-8 | 2 | 0.01151% | 0.009025% | 0.007193% | 0.01086% | 2 | 0.0005778% | 0.04345% | 0.01487% | 0.07202%
Montana | Poly(tetrafluoroethylene) | 9002-84-0 | 2 | 0.01151% | 0.00261% | 0.00261% | 0.00261% | 2 | 0.0005778% | 1% | 1% | 1%
Montana | Polyvinylidene chloride | 9002-85-1 | 2 | 0.01151% | 0.00269% | 0.00044% | 0.00494% | 2 | 0.0005778% | 0.01857% | 0.003063% | 0.03407%
Montana | Propanol, 1(or 2)-(2-methoxymethylethoxy)- | 34590-94-8 | 2 | 0.01151% | 0.00351% | 0.002682% | 0.004338% | 2 | 0.0005778% | 0.03069% | 0.0245% | 0.03687%
Montana | Propylene carbonate | 108-32-7 | 2 | 0.01151% | 0.00245% | 0.001874% | 0.003026% | 2 | 0.0005778% | 0.02139% | 0.01708% | 0.0257%
Montana | Quaternary ammonium compounds, benzyl-C12-16-alkyldimethyl, chlorides | 68424-85-1 | 2 | 0.01151% | 0.00187% | 0.001627% | 0.002113% | 2 | 0.0005778% | 8.5% | 7.15% | 9.85%
Montana | Quaternary ammonium compounds, dicoco alkyldimethyl, chlorides | 61789-77-3 | 2 | 0.01151% | 0.000395% | 0.0003185% | 0.0004715% | 2 | 0.0005778% | 0.001905% | 0.0006495% | 0.003161%
Montana | Raffinates, petroleum, sorption process | 64741-85-1 | 2 | 0.01151% | 0.495% | 0.495% | 0.495% | 4 | 0.001156% | 60% | 60% | 60%
Montana | Sodium hypochlorite | 7681-52-9 | 2 | 0.01151% | 0.00496% | 0.003754% | 0.006166% | 2 | 0.0005778% | 5.25% | 5.25% | 5.25%
Montana | Styrene acrylic acid copolymer | 25085-34-1 | 2 | 0.01151% | 0.04283% | 0.03569% | 0.04997% | 2 | 0.0005778% | 40% | 40% | 40%
Montana | Sulfur dioxide | 7446-09-5 | 2 | 0.01151% | 5e-07% | 5e-08% | 9.5e-07% | 2 | 0.0005778% | 0.0014% | 0.0014% | 0.0014%
Montana | Trisodium ethylenediaminetetraacetate | 150-38-9 | 2 | 0.01151% | 0.000345% | 0.0002775% | 0.0004125% | 2 | 0.0005778% | 0.00167% | 0.000572% | 0.002768%
Montana | Acetic anhydride | 108-24-7 | 1 | 0.005755% | 0.01991% | 0.01991% | 0.01991% | 1 | 0.0002889% | 100% | 100% | 100%
Montana | Aluminum oxide [NF] | 90669-62-8 | 1 | 0.005755% | 6.108% | 6.108% | 6.108% | 1 | 0.0002889% | 85% | 85% | 85%
Montana | Amorphous silica | 99439-28-8 | 1 | 0.005755% | 0.7186% | 0.7186% | 0.7186% | 1 | 0.0002889% | 10% | 10% | 10%
Montana | Antimony potassium oxide | 29638-69-5 | 1 | 0.005755% | 0.00137% | 0.00137% | 0.00137% | 1 | 0.0002889% | 40% | 40% | 40%
Montana | Carbon dioxide | 124-38-9 | 1 | 0.005755% | 9.096% | 9.096% | 9.096% | 1 | 0.0002889% | 100% | 100% | 100%
Montana | Didecyl dimethyl ammonium chloride | 7173-51-5 | 1 | 0.005755% | 0.00306% | 0.00306% | 0.00306% | 1 | 0.0002889% | 10% | 10% | 10%
Montana | Dimethyl polysiloxane | 63148-62-9 | 1 | 0.005755% | 6e-07% | 6e-07% | 6e-07% | 1 | 0.0002889% | 0% | 0% | 0%
Montana | Ethoxylated C12-14 alcohols | 68439-50-9 | 1 | 0.005755% | 0.00125% | 0.00125% | 0.00125% | 1 | 0.0002889% | 2.5% | 2.5% | 2.5%
Montana | Ethoxylated C9-11 alcohols | 68439-46-3 | 1 | 0.005755% | 0.00843% | 0.00843% | 0.00843% | 1 | 0.0002889% | 0.05808% | 0.05808% | 0.05808%
Montana | Ethylbenzene | 100-41-4 | 1 | 0.005755% | 0.02768% | 0.02768% | 0.02768% | 1 | 0.0002889% | 30% | 30% | 30%
Montana | Furfural | 98-01-1 | 1 | 0.005755% | 0.02055% | 0.02055% | 0.02055% | 1 | 0.0002889% | 100% | 100% | 100%
Montana | Hemicellulase enzyme | 9012-54-8 | 1 | 0.005755% | 0% | 0% | 0% | 1 | 0.0002889% | 15% | 15% | 15%
Montana | Hemicellulase Enzyme Concentrate | 9025-56-3 | 1 | 0.005755% | 0.00068% | 0.00068% | 0.00068% | 1 | 0.0002889% | 3% | 3% | 3%
Montana | Morpholinium, 4-ethyl-4-hexadecyl-, ethyl sulfate | 78-21-7 | 1 | 0.005755% | 2e-05% | 2e-05% | 2e-05% | 1 | 0.0002889% | 0.00024% | 0.00024% | 0.00024%
Montana | N,N-Dimethylformamide | 68-12-2 | 1 | 0.005755% | 0.00107% | 0.00107% | 0.00107% | 1 | 0.0002889% | 30% | 30% | 30%
Montana | Nonoxynolá | 26027-38-3 | 1 | 0.005755% | 0.00476% | 0.00476% | 0.00476% | 1 | 0.0002889% | 0.03241% | 0.03241% | 0.03241%
Montana | Oxirane, methyl-, polymer with oxirane, mono-C10-16-alkyl ethers, phosphates | 68649-29-6 | 1 | 0.005755% | 0.00277% | 0.00277% | 0.00277% | 1 | 0.0002889% | 3% | 3% | 3%
Montana | Poly-(oxy-1,2-ethanediyl)-alpha-undecyl-omega-hydroxy | 34398-01-1 | 1 | 0.005755% | 0.01264% | 0.01264% | 0.01264% | 1 | 0.0002889% | 0.08712% | 0.08712% | 0.08712%
Montana | Poly(oxy-1,2-ethanediyl), alpha-(nonylphenyl)-omega-hydroxy- , branched | 68412-54-4 | 1 | 0.005755% | 0.00213% | 0.00213% | 0.00213% | 1 | 0.0002889% | 10% | 10% | 10%
Montana | Polysorbate 20 | 9005-64-5 | 1 | 0.005755% | 0.00028% | 0.00028% | 0.00028% | 1 | 0.0002889% | 0.00389% | 0.00389% | 0.00389%
Montana | Sodium carbonate | 497-19-8 | 1 | 0.005755% | 0.00223% | 0.00223% | 0.00223% | 1 | 0.0002889% | 0.01647% | 0.01647% | 0.01647%
Montana | Synthetic organic polymer | 9051-89-2 | 1 | 0.005755% | 0.05951% | 0.05951% | 0.05951% | 1 | 0.0002889% | 0.8176% | 0.8176% | 0.8176%
Montana | Triethyl phosphate | 78-40-0 | 1 | 0.005755% | 0.00107% | 0.00107% | 0.00107% | 1 | 0.0002889% | 5% | 5% | 5%
Montana | Triisopropanolamine | 122-20-3 | 1 | 0.005755% | 0.00075% | 0.00075% | 0.00075% | 1 | 0.0002889% | 10% | 10% | 10%
Montana | Xylenes | 1330-20-7 | 1 | 0.005755% | 0.06458% | 0.06458% | 0.06458% | 1 | 0.0002889% | 70% | 70% | 70%
Montana | Zirconium, acetate lactate oxo ammonium complexes | 68909-34-2 | 1 | 0.005755% | 0.04113% | 0.04113% | 0.04113% | 1 | 0.0002889% | 30% | 30% | 30%
Montana | Zirconium, hydroxylactate sodium complexes | 113184-20-6 | 1 | 0.005755% | 0.00224% | 0.00224% | 0.00224% | 1 | 0.0002889% | 30% | 30% | 30%
New Mexico | Methanol | 67-56-1 | 609 | 3.505% | 0.03223% | 0.002062% | 0.1625% | 1250 | 0.3611% | 40% | 7.25% | 100%
New Mexico | Guar gum | 9000-30-0 | 547 | 3.148% | 0.2531% | 0.0859% | 0.4276% | 547 | 0.158% | 50% | 40% | 100%
New Mexico | Peroxydisulfuric acid, diammonium salt | 7727-54-0 | 529 | 3.044% | 0.00442% | 0.00124% | 0.04501% | 588 | 0.1699% | 100% | 26.85% | 100%
New Mexico | Hydrochloric acid | 7647-01-0 | 522 | 3.004% | 0.2842% | 0.004201% | 2.141% | 544 | 0.1572% | 15% | 5% | 37%
New Mexico | Quartz | 14808-60-7 | 486 | 2.797% | 0.00061% | 3e-05% | 9.265% | 677 | 0.1956% | 1% | 0.2% | 59.72%
New Mexico | Water | 7732-18-5 | 477 | 2.745% | 1.219% | 0.03974% | 5.758% | 1435 | 0.4146% | 75% | 30% | 97%
New Mexico | Propargyl alcohol | 107-19-7 | 441 | 2.538% | 0.00017% | 0% | 0.00148% | 447 | 0.1291% | 5% | 5% | 10%
New Mexico | Distillates, petroleum, hydrotreated light | 64742-47-8 | 411 | 2.365% | 0.1093% | 0.00028% | 0.4072% | 560 | 0.1618% | 40% | 21.1% | 70%
New Mexico | Choline chloride | 67-48-1 | 384 | 2.21% | 0.05704% | 0.02948% | 0.08057% | 396 | 0.1144% | 75% | 75% | 75%
New Mexico | Glutaraldehyde | 111-30-8 | 379 | 2.181% | 0.00725% | 0.005386% | 0.01617% | 387 | 0.1118% | 30% | 0.2096% | 30%
New Mexico | Ethylene glycol | 107-21-1 | 372 | 2.141% | 0.03298% | 0.005462% | 0.08002% | 442 | 0.1277% | 30% | 10% | 45%
New Mexico | Phenolic resin | 9003-35-4 | 350 | 2.014% | 0.1786% | 0.1081% | 1.877% | 361 | 0.1043% | 5% | 5% | 20%
New Mexico | Isopropanol | 67-63-0 | 345 | 1.985% | 0.00425% | 4e-05% | 0.07376% | 509 | 0.147% | 30% | 0.1924% | 100%
New Mexico | 2-Mercaptoethanol | 60-24-2 | 304 | 1.75% | 0.00621% | 0.00193% | 0.03045% | 306 | 0.0884% | 100% | 85% | 100%
New Mexico | Methenamine | 100-97-0 | 303 | 1.744% | 0.00032% | 0.000173% | 0.07968% | 314 | 0.09071% | 0.01% | 0.01% | 2%
New Mexico | Sodium hydroxide | 1310-73-2 | 291 | 1.675% | 0.01172% | 0.000395% | 0.01856% | 309 | 0.08927% | 10% | 0.278% | 30%
New Mexico | Sodium tetraborate decahydrate | 1303-96-4 | 291 | 1.675% | 0.03063% | 0.008295% | 0.0458% | 291 | 0.08407% | 30% | 13% | 30%
New Mexico | Hemicellulase Enzyme Concentrate | 9025-56-3 | 274 | 1.577% | 0.00195% | 9.65e-05% | 0.003123% | 277 | 0.08002% | 3% | 2% | 3%
New Mexico | Diatomaceous earth, calcined | 91053-39-3 | 273 | 1.571% | 0.01113% | 0.000838% | 0.05223% | 328 | 0.09476% | 80% | 60% | 100%
New Mexico | Nonyl phenol ethoxylate | 9016-45-9 | 263 | 1.514% | 0.00912% | 0.000221% | 0.1543% | 280 | 0.08089% | 10% | 10% | 50%
New Mexico | Potassium hydroxide | 1310-58-3 | 259 | 1.491% | 0.01344% | 0.000888% | 0.04882% | 275 | 0.07944% | 15% | 0.7669% | 30%
New Mexico | Carbonic acid, dipotassium salt | 584-08-7 | 231 | 1.329% | 0.06973% | 0.01169% | 0.1096% | 236 | 0.06818% | 60% | 50% | 60%
New Mexico | Ammonium hydroxide | 1336-21-6 | 212 | 1.22% | 0.000315% | 0.0001% | 0.001665% | 212 | 0.06124% | 5% | 5% | 5%
New Mexico | Copper(II) chloride | 7447-39-4 | 200 | 1.151% | 0.00037% | 0.0001% | 0.002366% | 200 | 0.05778% | 5% | 5% | 100%
New Mexico | Ethanol | 64-17-5 | 196 | 1.128% | 0.0451% | 0.001925% | 0.1589% | 214 | 0.06182% | 45% | 1% | 60%
New Mexico | Solvent naphtha, petroleum, heavy arom. | 64742-94-5 | 171 | 0.9841% | 0.0039% | 1e-05% | 0.04322% | 285 | 0.08233% | 10% | 0.01901% | 100%
New Mexico | Distillates, petroleum, hydrotreated light paraffinic | 64742-55-8 | 169 | 0.9726% | 0.3208% | 0.0896% | 0.4428% | 169 | 0.04882% | 60% | 60% | 60%
New Mexico | 2-Butoxyethanol | 111-76-2 | 159 | 0.9151% | 0.00831% | 5e-05% | 0.05667% | 186 | 0.05373% | 20% | 3% | 60%
New Mexico | Acrylic polymers | 26006-22-4 | 157 | 0.9035% | 0.00085% | 0.00031% | 0.004518% | 157 | 0.04536% | 60% | 50% | 60%
New Mexico | Naphthalene | 91-20-3 | 142 | 0.8172% | 0.00056% | 0% | 0.007255% | 242 | 0.06991% | 5% | 1.21e-05% | 20%
New Mexico | Cristobalite | 14464-46-1 | 141 | 0.8115% | 3e-05% | 1e-05% | 6e-05% | 141 | 0.04073% | 1% | 1% | 1%
New Mexico | 2-Methyl-3(2H)-isothiazolone | 2682-20-4 | 140 | 0.8057% | 0.00016% | 4.95e-05% | 0.0002815% | 140 | 0.04044% | 5% | 5% | 5%
New Mexico | 5-Chloro-2-methyl-3(2H)-isothiazolone | 26172-55-4 | 140 | 0.8057% | 0.00031% | 9e-05% | 0.000573% | 140 | 0.04044% | 10% | 10% | 10%
New Mexico | Magnesium chloride | 7786-30-3 | 140 | 0.8057% | 0.00016% | 4.95e-05% | 0.0002815% | 140 | 0.04044% | 5% | 5% | 5%
New Mexico | Magnesium nitrate | 10377-60-3 | 140 | 0.8057% | 0.00031% | 9e-05% | 0.000573% | 140 | 0.04044% | 10% | 10% | 10%
New Mexico | Boron sodium oxide | 1330-43-4 | 137 | 0.7884% | 0.03706% | 0.007858% | 0.04426% | 137 | 0.03958% | 30% | 30% | 30%
New Mexico | 1,2-Propylene glycol | 57-55-6 | 136 | 0.7827% | 0.02556% | 0.01453% | 0.04911% | 137 | 0.03958% | 30% | 30% | 30%
New Mexico | Alkenes, C>10 .alpha.- | 64743-02-8 | 135 | 0.7769% | 0.00014% | 4e-05% | 0.00063% | 135 | 0.039% | 5% | 5% | 5%
New Mexico | Ethoxylated C14-15 alcohols | 68951-67-7 | 135 | 0.7769% | 0.00081% | 0.00025% | 0.003786% | 135 | 0.039% | 30% | 30% | 30%
New Mexico | Citric acid | 77-92-9 | 127 | 0.7309% | 0.00054% | 5.2e-05% | 0.009943% | 128 | 0.03698% | 70% | 0.1115% | 100%
New Mexico | Fatty acids, tall-oil | 61790-12-3 | 127 | 0.7309% | 0.00046% | 0.00025% | 0.001298% | 127 | 0.03669% | 10% | 10% | 30%
New Mexico | Phosphonic acid | 13598-36-2 | 127 | 0.7309% | 0.00017% | 8e-05% | 0.000237% | 130 | 0.03756% | 1% | 1% | 1%
New Mexico | Cupric chloride dihydrate | 10125-13-0 | 124 | 0.7136% | 0.004095% | 0.0001% | 0.01871% | 126 | 0.0364% | 100% | 5% | 100%
New Mexico | Glyoxal | 107-22-2 | 119 | 0.6849% | 0.01145% | 0.009286% | 0.01582% | 119 | 0.03438% | 10% | 10% | 10%
New Mexico | 2-(2-Ethoxyethoxy)ethyl acetate | 112-15-2 | 118 | 0.6791% | 0.1059% | 0.02126% | 0.2019% | 118 | 0.03409% | 55% | 55% | 55%
New Mexico | Sodium persulfate | 7775-27-1 | 117 | 0.6733% | 0.00087% | 0.000194% | 0.00643% | 119 | 0.03438% | 100% | 100% | 100%
New Mexico | Polyethylene glycol | 25322-68-3 | 107 | 0.6158% | 1e-05% | 0% | 0.006092% | 107 | 0.03091% | 5% | 1.5e-05% | 65.35%
New Mexico | Distillates, petroleum, hydrotreated middle | 64742-46-7 | 102 | 0.587% | 7e-05% | 3e-05% | 0.00033% | 102 | 0.02947% | 5% | 5% | 5%
New Mexico | 1,2-Ethanediaminium, N, N'-bis[2-[bis(2-hydroxyethyl)methylammonio]ethyl]-N,N'bis(2-hydroxyethyl)-N,N'-dimethyl-,tetrachloride | 138879-94-4 | 101 | 0.5813% | 0.00027% | 0.00019% | 0.0012% | 101 | 0.02918% | 60% | 60% | 60%
New Mexico | Tar bases, quinoline derivatives, benzyl chloride-quaternized | 72480-70-7 | 92 | 0.5295% | 2e-05% | 0% | 0.000275% | 92 | 0.02658% | 10% | 0% | 10%
New Mexico | Alcohols, C12-14-secondary, ethoxylated | 84133-50-6 | 87 | 0.5007% | 0.03472% | 0.006661% | 0.223% | 89 | 0.02571% | 70% | 70% | 70%
New Mexico | Tri-n-butyl tetradecyl phosphonium chloride | 81741-28-8 | 85 | 0.4892% | 0.00221% | 0.001528% | 0.02457% | 85 | 0.02456% | 10% | 10% | 26%
New Mexico | 1,2,4-Trimethylbenzene | 95-63-6 | 78 | 0.4489% | 0.00083% | 0.0002085% | 0.01366% | 78 | 0.02253% | 1% | 1% | 20%
New Mexico | Thiourea polymer | 68527-49-1 | 76 | 0.4374% | 0.000415% | 0.0001375% | 0.002123% | 76 | 0.02196% | 30% | 30% | 30%
New Mexico | Formalin | 50-00-0 | 72 | 0.4144% | 2e-05% | 0% | 0.0003115% | 72 | 0.0208% | 10% | 0% | 10%
New Mexico | Sodium chloride | 7647-14-5 | 67 | 0.3856% | 0.00716% | 4.3e-05% | 0.149% | 70 | 0.02022% | 30% | 0.06744% | 82%
New Mexico | Tetramethylammonium chloride | 75-57-0 | 64 | 0.3683% | 0.06948% | 0.01343% | 0.1688% | 64 | 0.01849% | 60% | 1.029% | 60%
New Mexico | Calcium chloride | 10043-52-4 | 58 | 0.3338% | 0.004775% | 0.001035% | 0.1146% | 65 | 0.01878% | 5% | 0.1012% | 60%
New Mexico | Monoethanolamine borate | 26038-87-9 | 55 | 0.3165% | 0.0659% | 0.02975% | 0.1554% | 55 | 0.01589% | 100% | 88% | 100%
New Mexico | Aminotrimethylene phosphonic acid | 6419-19-8 | 54 | 0.3108% | 0.00518% | 0.002687% | 0.009116% | 54 | 0.0156% | 30% | 30% | 30%
New Mexico | Triethanolamine | 102-71-6 | 52 | 0.2993% | 0.04378% | 0% | 0.07956% | 52 | 0.01502% | 100% | 0.2134% | 100%
New Mexico | Acetic acid | 64-19-7 | 50 | 0.2878% | 0.003685% | 0% | 0.08006% | 54 | 0.0156% | 30% | 1% | 67.7%
New Mexico | Potassium metaborate | 13709-94-9 | 49 | 0.282% | 0.03457% | 0.001278% | 0.08032% | 49 | 0.01416% | 30% | 30% | 60%
New Mexico | Ethoxylated propoxylated C12-14 alcohols | 68439-51-0 | 48 | 0.2762% | 0.007186% | 3.15e-05% | 0.01299% | 48 | 0.01387% | 2% | 2% | 3.95%
New Mexico | 2,2-Dibromo-3-nitrilopropionamide | 10222-01-2 | 41 | 0.236% | 0.00237% | 0.00032% | 0.00627% | 41 | 0.01184% | 20% | 10% | 100%
New Mexico | Poly(oxy-1,2-ethanediyl)-nonylphenyl-hydroxy (mixture) | 127087-87-0 | 39 | 0.2244% | 0.00414% | 0.000931% | 0.008901% | 39 | 0.01127% | 5% | 5% | 5%
New Mexico | Ethylenediaminetetraacetic acid tetrasodium salt hydrate | 64-02-8 | 33 | 0.1899% | 0.01834% | 0.004766% | 0.2913% | 33 | 0.009533% | 60% | 0.1517% | 60%
New Mexico | N,N-Dimethylformamide | 68-12-2 | 32 | 0.1842% | 0.0003025% | 0.0001848% | 0.01518% | 32 | 0.009244% | 13% | 10% | 20.65%
New Mexico | Glycine, N,N-bis(carboxymethyl)-, trisodium salt | 5064-31-3 | 30 | 0.1727% | 0.000285% | 9.45e-05% | 0.005371% | 30 | 0.008667% | 1% | 0.002499% | 1%
New Mexico | Ethoxylated C12-14 alcohols | 68439-50-9 | 27 | 0.1554% | 0.00049% | 0.00033% | 0.00158% | 28 | 0.008089% | 5% | 5% | 5%
New Mexico | Poly(oxy-1,2-ethanediyl), alpha-hexyl-omega-hydroxy | 31726-34-8 | 27 | 0.1554% | 0.01985% | 0.00891% | 0.02333% | 27 | 0.0078% | 13% | 0.06% | 13%
New Mexico | Tetrakis(hydroxymethyl)phosphonium sulfate | 55566-30-8 | 27 | 0.1554% | 0.00444% | 0% | 0.05% | 27 | 0.0078% | 100% | 20% | 100%
New Mexico | Quaternary ammonium compounds, benzyl-C12-16-alkyldimethyl, chlorides | 68424-85-1 | 25 | 0.1439% | 0.00228% | 1e-05% | 0.00555% | 25 | 0.007222% | 7% | 5% | 10%
New Mexico | Didecyl dimethyl ammonium chloride | 7173-51-5 | 24 | 0.1381% | 0.005985% | 0.002948% | 0.02822% | 24 | 0.006933% | 10% | 10% | 100%
New Mexico | Cinnamaldehyde (3-phenyl-2-propenal) | 104-55-2 | 23 | 0.1324% | 9.4e-05% | 6.44e-05% | 0.01067% | 23 | 0.006644% | 5% | 5% | 9.5%
New Mexico | White mineral oil, petroleum | 8042-47-5 | 23 | 0.1324% | 0.00538% | 0.001173% | 0.1176% | 23 | 0.006644% | 30% | 5% | 30%
New Mexico | Acetic acid, mercapto-, monoammonium salt | 5421-46-5 | 22 | 0.1266% | 0.02196% | 0.01149% | 0.5975% | 22 | 0.006356% | 100% | 100% | 100%
New Mexico | Poly(oxy-1,2-ethanediyl), alpha-(nonylphenyl)-omega-hydroxy- , branched | 68412-54-4 | 22 | 0.1266% | 9.3e-05% | 6.37e-05% | 0.01032% | 22 | 0.006356% | 5% | 5% | 9.75%
New Mexico | Poly(oxy-1,2-ethanediyl), alpha-isodecyl-omega-hydroxy- | 61827-42-7 | 22 | 0.1266% | 0.01196% | 2e-05% | 0.05961% | 22 | 0.006356% | 30% | 0.3% | 30%
New Mexico | Triethyl phosphate | 78-40-0 | 22 | 0.1266% | 5.55e-05% | 3.84e-05% | 0.005163% | 22 | 0.006356% | 3% | 3% | 4.9%
New Mexico | Quaternary ammonium compounds, (oxydi-2,1-ethanediyl)bis[coco alkyldimethyl, dichlorides | 68607-28-3 | 20 | 0.1151% | 5.1e-05% | 3.965e-05% | 7.07e-05% | 20 | 0.005778% | 5% | 5% | 5%
New Mexico | Sodium perborate tetrahydrate | 10486-00-7 | 20 | 0.1151% | 0.00229% | 3e-05% | 0.005195% | 20 | 0.005778% | 100% | 100% | 100%
New Mexico | Boric acid | 10043-35-3 | 18 | 0.1036% | 0.01346% | 0.001226% | 0.03828% | 19 | 0.005489% | 15% | 15% | 32%
New Mexico | Diethylene glycol | 111-46-6 | 18 | 0.1036% | 0.00106% | 8.1e-05% | 0.004357% | 18 | 0.0052% | 5% | 1% | 5.75%
New Mexico | 2-Ethylhexanol | 104-76-7 | 17 | 0.09784% | 0.00558% | 0.001322% | 0.00735% | 19 | 0.005489% | 10% | 1.5% | 10%
New Mexico | Ammonium chloride | 12125-02-9 | 17 | 0.09784% | 0.00126% | 0.00027% | 0.002076% | 17 | 0.004911% | 2% | 2% | 6%
New Mexico | Nonoxynolá | 26027-38-3 | 17 | 0.09784% | 0.00036% | 0.0001% | 0.001424% | 17 | 0.004911% | 5% | 5% | 5%
New Mexico | Ammonium acetate | 631-61-8 | 16 | 0.09208% | 0.01415% | 0.000255% | 0.32% | 17 | 0.004911% | 100% | 30% | 100%
New Mexico | Polyethylene glycol tridecyl ether phosphate | 9046-01-9 | 15 | 0.08633% | 0.00072% | 0.000485% | 0.001347% | 15 | 0.004333% | 5.47% | 5.47% | 5.47%
New Mexico | Tetrahydro-3,5-dimethyl,2H-1,3,5-thiadiazine-2-thione | 533-74-4 | 15 | 0.08633% | 0.0062% | 0.001196% | 0.01331% | 15 | 0.004333% | 24% | 24% | 24%
New Mexico | Carbonic acid calcium salt (1:1) | 471-34-1 | 14 | 0.08057% | 3e-05% | 2.65e-05% | 0.0003805% | 14 | 0.004044% | 7% | 7% | 7%
New Mexico | Linseed oil | 8001-26-1 | 14 | 0.08057% | 4e-05% | 3.65e-05% | 0.000545% | 14 | 0.004044% | 10% | 10% | 10%
New Mexico | Nitrogen, liquid | 7727-37-9 | 14 | 0.08057% | 20.88% | 2.129% | 24.47% | 14 | 0.004044% | 100% | 100% | 100%
New Mexico | Alcohols, C9-11-iso-, C10-rich, ethoxylated | 78330-20-8 | 12 | 0.06906% | 0.00603% | 0.001183% | 0.007488% | 12 | 0.003467% | 10% | 5% | 10%
New Mexico | Alkylaryl sulphonic acid | 27176-87-0 | 12 | 0.06906% | 0.000145% | 9.2e-05% | 0.005454% | 12 | 0.003467% | 5% | 5% | 5%
New Mexico | Benzyl chloride | 100-44-7 | 12 | 0.06906% | 2.5e-05% | 1e-05% | 0.000227% | 12 | 0.003467% | 1% | 1% | 1%
New Mexico | Formic acid | 64-18-6 | 12 | 0.06906% | 0.00164% | 0.000701% | 0.01367% | 12 | 0.003467% | 60% | 60% | 60%
New Mexico | Silica | 61790-53-2 | 12 | 0.06906% | 0.007545% | 0% | 0.01687% | 12 | 0.003467% | 30% | 30% | 60%
New Mexico | Sodium metaborate tetrahydrate | 10555-76-7 | 12 | 0.06906% | 0.02153% | 0.001959% | 0.04807% | 12 | 0.003467% | 25% | 25% | 25%
New Mexico | Ethanol, 2-amino-, reaction products with ammonia, by-products from, phosphonomethylated | 68649-44-5 | 11 | 0.06331% | 0.00044% | 0.00036% | 0.001795% | 11 | 0.003178% | 25% | 25% | 25%
New Mexico | Talc | 14807-96-6 | 11 | 0.06331% | 0.00281% | 0.00051% | 0.00578% | 11 | 0.003178% | 10% | 5% | 10%
New Mexico | (4R)-1-methyl-4-(prop-1-en-2-yl)cyclohexene | 5989-27-5 | 10 | 0.05755% | 0.00387% | 0.002341% | 0.01167% | 10 | 0.002889% | 10% | 10% | 10%
New Mexico | Collagen (Gelatin) | 9000-70-8 | 10 | 0.05755% | 0.003595% | 0.001266% | 0.009041% | 10 | 0.002889% | 100% | 100% | 100%
New Mexico | Copolymer of acrylamide and sodium acrylate | 25987-30-8 | 10 | 0.05755% | 0.01466% | 0.01026% | 0.0354% | 10 | 0.002889% | 25% | 25% | 40%
New Mexico | Diethanolamine | 111-42-2 | 10 | 0.05755% | 0.001635% | 0% | 0.006601% | 10 | 0.002889% | 7% | 1.01% | 30%
New Mexico | Sodium chlorite | 7758-19-2 | 10 | 0.05755% | 0.00137% | 0.000204% | 0.03272% | 10 | 0.002889% | 5% | 5% | 10%
New Mexico | Hydrogen peroxide | 7722-84-1 | 9 | 0.0518% | 0.00244% | 0.001686% | 0.004326% | 9 | 0.0026% | 8% | 7% | 8%
New Mexico | Isotridecanol, ethoxylated | 9043-30-5 | 9 | 0.0518% | 0.01457% | 0.001982% | 0.02211% | 9 | 0.0026% | 5% | 5% | 5%
New Mexico | Phosphoric acid Divosan X-Tend formulation | 7664-38-2 | 9 | 0.0518% | 0.00563% | 0.001764% | 0.009806% | 9 | 0.0026% | 2% | 2% | 2%
New Mexico | Silica, amorphous precipitated | 67762-90-7 | 9 | 0.0518% | 0.00032% | 6e-05% | 0.002516% | 9 | 0.0026% | 30% | 30% | 30%
New Mexico | Sodium bicarbonate | 144-55-8 | 9 | 0.0518% | 0.00401% | 0.000248% | 0.03469% | 9 | 0.0026% | 100% | 100% | 100%
New Mexico | Sodium bisulfite, mixture of NaHSO3 and Na2S2O5 | 7631-90-5 | 9 | 0.0518% | 0.00128% | 0% | 0.03401% | 10 | 0.002889% | 82% | 64% | 100%
New Mexico | Xylenes | 1330-20-7 | 9 | 0.0518% | 0.00362% | 0% | 1.151% | 9 | 0.0026% | 100% | 5% | 100%
New Mexico | Bronopol | 52-51-7 | 8 | 0.04604% | 0.002625% | 0.0002135% | 0.009494% | 8 | 0.002311% | 100% | 100% | 100%
New Mexico | Propanol, 1(or 2)-(2-methoxymethylethoxy)- | 34590-94-8 | 8 | 0.04604% | 5.5e-05% | 3e-05% | 46.43% | 8 | 0.002311% | 0.1% | 0.1% | 60%
New Mexico | 1-Butoxy-2-propanol | 5131-66-8 | 7 | 0.04029% | 0.01548% | 0.01316% | 0.02235% | 7 | 0.002022% | 5% | 5% | 5%
New Mexico | 1,4-Dioxane | 123-91-1 | 7 | 0.04029% | 5e-05% | 3e-05% | 0.002106% | 7 | 0.002022% | 0.1% | 0.1% | 1.43%
New Mexico | Citrus terpenes | 94266-47-4 | 7 | 0.04029% | 0.01158% | 0.007635% | 0.05964% | 7 | 0.002022% | 10% | 10% | 70%
New Mexico | Naphtha, petroleum, hydrotreated heavy | 64742-48-9 | 7 | 0.04029% | 0.2905% | 0.1182% | 0.3923% | 7 | 0.002022% | 60% | 60% | 60%
New Mexico | Raffinates, petroleum, sorption process | 64741-85-1 | 7 | 0.04029% | 0.0125% | 0.001855% | 0.01865% | 7 | 0.002022% | 100% | 100% | 100%
New Mexico | Amides, tallow, n-[3-(dimethylamino)propyl],n-oxides | 68647-77-8 | 6 | 0.03453% | 0.3521% | 0.2339% | 0.6219% | 6 | 0.001733% | 65% | 65% | 65%
New Mexico | Oxyalkylated nonyl phenolic resin | 30846-35-6 | 6 | 0.03453% | 0.004655% | 0.003% | 0.007515% | 6 | 0.001733% | 10% | 10% | 10%
New Mexico | Poly(oxy-1,2-ethanediyl), alpha-hydro-omega-hydroxy-, ether with alpha-fluoro-omega-(2-hydroxyethyl)poly(difluoromethylene) (1:1) | 65545-80-4 | 6 | 0.03453% | 0.00047% | 0.0003% | 0.000755% | 6 | 0.001733% | 1% | 1% | 1%
New Mexico | Potassium chloride | 7447-40-7 | 6 | 0.03453% | 1.06% | 0% | 1.669% | 6 | 0.001733% | 100% | 99% | 100%
New Mexico | Sodium sulfate | 7757-82-6 | 6 | 0.03453% | 2.5e-05% | 1e-05% | 5.75e-05% | 6 | 0.001733% | 2% | 2% | 2%
New Mexico | Terpenes and Terpenoids, sweet orange-oil | 68647-72-3 | 6 | 0.03453% | 0.02649% | 0.003527% | 7.513% | 6 | 0.001733% | 5% | 2.75% | 30%
New Mexico | 2-Propenoic acid, 2-methyl-, polymer with 2-propenoic acid, sodium salt | 28205-96-1 | 5 | 0.02878% | 0.00463% | 0.003038% | 0.009766% | 5 | 0.001444% | 10% | 10% | 10%
New Mexico | Acetic anhydride | 108-24-7 | 5 | 0.02878% | 0.01575% | 0.006706% | 0.5357% | 5 | 0.001444% | 100% | 44% | 100%
New Mexico | Alkenes, C24-25 alpha-, polymers with maleic anhydride, docosyl esters | 68607-07-8 | 5 | 0.02878% | 0.01669% | 0.009848% | 0.02495% | 5 | 0.001444% | 30% | 30% | 30%
New Mexico | alpha-C11-15-sec-alkyl-omega-hydroxypoly(oxy-1,2-ethanediyl) | 68131-40-8 | 5 | 0.02878% | 0.01624% | 0.01294% | 0.01864% | 5 | 0.001444% | 5% | 5% | 5%
New Mexico | Dodecane | 112-40-3 | 5 | 0.02878% | 0.01069% | 0.009814% | 0.02056% | 5 | 0.001444% | 100% | 100% | 100%
New Mexico | EO - Dodecyl Alcohol Ammonium Sulfate | 32612-48-9 | 5 | 0.02878% | 0.02972% | 0.01701% | 0.03106% | 5 | 0.001444% | 30% | 30% | 30%
New Mexico | Glycerin, natural | 56-81-5 | 5 | 0.02878% | 0.01864% | 0.003914% | 0.0348% | 5 | 0.001444% | 30% | 1.192% | 30%
New Mexico | Poly (acrylamide-co-acrylic acid), partial sodium salt | 62649-23-4 | 5 | 0.02878% | 0.00891% | 0.007854% | 0.01169% | 5 | 0.001444% | 35% | 35% | 35%
New Mexico | Polyphosphoric acids, esters with triethanolamine, sodium salts | 68131-72-6 | 5 | 0.02878% | 0.00231% | 0.001514% | 0.004882% | 5 | 0.001444% | 5% | 5% | 5%
New Mexico | Potassium iodide | 7681-11-0 | 5 | 0.02878% | 4.2e-05% | 3.1e-05% | 0.0009534% | 5 | 0.001444% | 1% | 1% | 1%
New Mexico | Propylene pentamer | 15220-87-8 | 5 | 0.02878% | 0.01069% | 0.009814% | 0.02056% | 5 | 0.001444% | 100% | 100% | 100%
New Mexico | Tridecane | 629-50-5 | 5 | 0.02878% | 0.01069% | 0.009814% | 0.02056% | 5 | 0.001444% | 100% | 100% | 100%
New Mexico | Trimethyl borate | 121-43-7 | 5 | 0.02878% | 0.01285% | 0.00395% | 0.01425% | 6 | 0.001733% | 30% | 30% | 30%
New Mexico | Undecane | 1120-21-4 | 5 | 0.02878% | 0.01069% | 0.009814% | 0.02056% | 5 | 0.001444% | 100% | 100% | 100%
New Mexico | Butyl lactate | 138-22-7 | 4 | 0.02302% | 0.009685% | 0.008444% | 0.01484% | 4 | 0.001156% | 10% | 10% | 10%
New Mexico | Coconut oil acid/Diethanolamine condensate (2:1) | 68603-42-9 | 4 | 0.02302% | 0.003255% | 8.3e-05% | 0.0093% | 4 | 0.001156% | 6% | 0.555% | 27%
New Mexico | Sulfur dioxide | 7446-09-5 | 4 | 0.02302% | 0% | 0% | 0% | 4 | 0.001156% | 0% | 0% | 0%
New Mexico | Sulfuric acid | 7664-93-9 | 4 | 0.02302% | 1e-05% | 1e-05% | 1.85e-05% | 4 | 0.001156% | 0.01% | 0.01% | 0.01%
New Mexico | Alcohols, C7-9-iso-, C8-rich, ethoxylated | 78330-19-5 | 3 | 0.01727% | 0.00352% | 0.003421% | 0.01384% | 3 | 0.0008667% | 5% | 0.59% | 5%
New Mexico | Ammonia | 7664-41-7 | 3 | 0.01727% | 0.00786% | 0.001119% | 0.07099% | 3 | 0.0008667% | 5% | 5% | 5%
New Mexico | Benzene, 1,1'-oxybis-, tetrapropylene derivs., sulfonated | 119345-03-8 | 3 | 0.01727% | 0.0074% | 0.00452% | 0.008831% | 3 | 0.0008667% | 10% | 10% | 10%
New Mexico | Benzenesulfonic acid, dodecyl-, compd. with N1-(2-aminoethyl)-1,2- ethanediamine (1:?) | 40139-72-8 | 3 | 0.01727% | 0.02219% | 0.01355% | 0.02649% | 3 | 0.0008667% | 30% | 30% | 30%
New Mexico | Boron sodium oxide pentahydrate | 12179-04-3 | 3 | 0.01727% | 0.00332% | 0.0026% | 0.03766% | 3 | 0.0008667% | 30% | 30% | 30%
New Mexico | Butyl glycidyl ether | 2426-08-6 | 3 | 0.01727% | 0.03118% | 0.03057% | 0.04532% | 3 | 0.0008667% | 30% | 30% | 30%
New Mexico | Castor oil | 8001-79-4 | 3 | 0.01727% | 0.251% | 0.2471% | 0.3342% | 3 | 0.0008667% | 5% | 5% | 5%
New Mexico | Chlorine dioxide | 10049-04-4 | 3 | 0.01727% | 0.00025% | 0.000115% | 0.000286% | 3 | 0.0008667% | 100% | 100% | 100%
New Mexico | Dibromoacetonitrile | 3252-43-5 | 3 | 0.01727% | 0.00034% | 0.000205% | 0.000619% | 3 | 0.0008667% | 3% | 3% | 3%
New Mexico | Diethylenetriamine | 111-40-0 | 3 | 0.01727% | 0.0037% | 0.00226% | 0.00442% | 3 | 0.0008667% | 5% | 5% | 5%
New Mexico | Ethanolamine | 141-43-5 | 3 | 0.01727% | 0% | 0% | 0.01353% | 3 | 0.0008667% | 5% | 5% | 77%
New Mexico | Formic acid, potassium salt | 590-29-4 | 3 | 0.01727% | 0.04109% | 0.007826% | 0.2315% | 3 | 0.0008667% | 60% | 60% | 60%
New Mexico | Sodium bromide | 7647-15-6 | 3 | 0.01727% | 0.00045% | 0.00027% | 0.000828% | 3 | 0.0008667% | 4% | 4% | 4%
New Mexico | Triisopropanolamine | 122-20-3 | 3 | 0.01727% | 0.00643% | 0.004306% | 0.02124% | 3 | 0.0008667% | 30% | 30% | 30%
New Mexico | 1-(Phenylmethyl)pyridinium Et Me derivs., chlorides | 68909-18-2 | 2 | 0.01151% | 0.02177% | 0.01489% | 0.02866% | 2 | 0.0005778% | 13% | 13% | 13%
New Mexico | 1-Propanaminium, N-(3-aminopropyl)-2-hydroxy-N,N-dimethyl-3-sulfo-, N-coco acyl derivs., inner salts | 68139-30-0 | 2 | 0.01151% | 0.000375% | 0.0001905% | 0.0005595% | 2 | 0.0005778% | 40% | 40% | 40%
New Mexico | 1-Propanol | 71-23-8 | 2 | 0.01151% | 0.02285% | 0.01906% | 0.02664% | 2 | 0.0005778% | 30% | 30% | 30%
New Mexico | Acetic acid, cobalt(2+) salt | 71-48-7 | 2 | 0.01151% | 0.006505% | 0.005718% | 0.007292% | 2 | 0.0005778% | 10% | 10% | 10%
New Mexico | Boric oxide | 1303-86-2 | 2 | 0.01151% | 0.002255% | 0.0005135% | 0.003997% | 2 | 0.0005778% | 20% | 20% | 20%
New Mexico | Chloride | 16887-00-6 | 2 | 0.01151% | 0% | 0% | 0% | 2 | 0.0005778% | 30% | 30% | 30%
New Mexico | Diethylene glycol monomethyl ether | 111-77-3 | 2 | 0.01151% | 0.04587% | 0.04269% | 0.04904% | 2 | 0.0005778% | 30% | 30% | 30%
New Mexico | Dodecylbenzenesulfonic acid, monoethanolamine salt | 26836-07-7 | 2 | 0.01151% | 0.005685% | 0.003314% | 0.008056% | 2 | 0.0005778% | 13% | 13% | 13%
New Mexico | Ethanaminium, n,n,n-trimethyl-2-[(1-oxo-2-propenyl)oxy]-,chloride, polymer with 2-propenamide | 69418-26-4 | 2 | 0.01151% | 0.1185% | 0.1121% | 0.1248% | 2 | 0.0005778% | 70% | 70% | 70%
New Mexico | Ferric chloride | 7705-08-0 | 2 | 0.01151% | 0% | 0% | 0% | 2 | 0.0005778% | 60% | 60% | 60%
New Mexico | Fuels, diesel, no. 2 | 68476-34-6 | 2 | 0.01151% | 0.05185% | 0.01907% | 0.08464% | 2 | 0.0005778% | 60% | 60% | 60%
New Mexico | Glassy calcium magnesium phosphate | 65997-17-3 | 2 | 0.01151% | 0.01708% | 0.01198% | 0.02218% | 2 | 0.0005778% | 100% | 100% | 100%
New Mexico | Hemicellulase enzyme | 9012-54-8 | 2 | 0.01151% | 0.00183% | 0.001452% | 0.002208% | 2 | 0.0005778% | 15% | 15% | 15%
New Mexico | Hydroxyethylcellulose | 9004-62-0 | 2 | 0.01151% | 0.03322% | 0.02524% | 0.0412% | 2 | 0.0005778% | 100% | 100% | 100%
New Mexico | Pluronic F-127 | 9003-11-6 | 2 | 0.01151% | 0.01311% | 0.007638% | 0.01858% | 2 | 0.0005778% | 30% | 30% | 30%
New Mexico | Saturated sucrose | 57-50-1 | 2 | 0.01151% | 0.2093% | 0.04692% | 0.3717% | 2 | 0.0005778% | 100% | 100% | 100%
New Mexico | Sodium carbonate | 497-19-8 | 2 | 0.01151% | 0.00094% | 0.000436% | 0.001444% | 2 | 0.0005778% | 99.9% | 99.81% | 99.99%
New Mexico | Sodium ethasulfate | 126-92-1 | 2 | 0.01151% | 0.00129% | 0.000669% | 0.001911% | 2 | 0.0005778% | 60% | 60% | 60%
New Mexico | Stoddard solvent IIC | 64742-88-7 | 2 | 0.01151% | 0% | 0% | 0% | 2 | 0.0005778% | 15% | 15% | 15%
New Mexico | Toluene | 108-88-3 | 2 | 0.01151% | 0% | 0% | 0% | 2 | 0.0005778% | 100% | 100% | 100%
New Mexico | Trimethylamine quaternized polyepichlorohydrin | 51838-31-4 | 2 | 0.01151% | 0.007225% | 0.005753% | 0.008697% | 2 | 0.0005778% | 60% | 60% | 60%
New Mexico | Zirconium,tetrakis[2-[bis(2-hydroxyethyl)amino-kN]ethanolato-kO]- | 101033-44-7 | 2 | 0.01151% | 0.07617% | 0.06353% | 0.08881% | 2 | 0.0005778% | 100% | 100% | 100%
New Mexico | 1-Benzylquinolinium chloride | 15619-48-4 | 1 | 0.005755% | 0.00459% | 0.00459% | 0.00459% | 1 | 0.0002889% | 10% | 10% | 10%
New Mexico | 4-Ethyloct-1-yn-3-ol | 5877-42-9 | 1 | 0.005755% | 5e-05% | 5e-05% | 5e-05% | 1 | 0.0002889% | 5% | 5% | 5%
New Mexico | Acetaldehyde | 75-07-0 | 1 | 0.005755% | 0.002975% | 0.002975% | 0.002975% | 1 | 0.0002889% | 2% | 2% | 2%
New Mexico | Adipic acid | 124-04-9 | 1 | 0.005755% | 0.01255% | 0.01255% | 0.01255% | 1 | 0.0002889% | 7% | 7% | 7%
New Mexico | Amines, coco alkyl | 61788-46-3 | 1 | 0.005755% | 0.007438% | 0.007438% | 0.007438% | 1 | 0.0002889% | 5% | 5% | 5%
New Mexico | Amines, dicoco alkyl | 61789-76-2 | 1 | 0.005755% | 0.007438% | 0.007438% | 0.007438% | 1 | 0.0002889% | 5% | 5% | 5%
New Mexico | Ammonium fluoride | 12125-01-8 | 1 | 0.005755% | 0.00049% | 0.00049% | 0.00049% | 1 | 0.0002889% | 0.01% | 0.01% | 0.01%
New Mexico | Ammonium hydrogen difluoride | 1341-49-7 | 1 | 0.005755% | 0.00935% | 0.00935% | 0.00935% | 1 | 0.0002889% | 0.1% | 0.1% | 0.1%
New Mexico | Ammonium sulfate | 7783-20-2 | 1 | 0.005755% | 0.00687% | 0.00687% | 0.00687% | 1 | 0.0002889% | 30% | 30% | 30%
New Mexico | Bis(2-chloroethyl) ether | 111-44-4 | 1 | 0.005755% | 0.0004% | 0.0004% | 0.0004% | 1 | 0.0002889% | 50% | 50% | 50%
New Mexico | C10-C16 ethoxylated alcohol | 68002-97-1 | 1 | 0.005755% | 0.00155% | 0.00155% | 0.00155% | 1 | 0.0002889% | 0.02% | 0.02% | 0.02%
New Mexico | Carbon dioxide | 124-38-9 | 1 | 0.005755% | 37.7% | 37.7% | 37.7% | 1 | 0.0002889% | 100% | 100% | 100%
New Mexico | Disodium octaborate | 12008-41-2 | 1 | 0.005755% | 0.00227% | 0.00227% | 0.00227% | 1 | 0.0002889% | 100% | 100% | 100%
New Mexico | Epoxy Resin | 25085-99-8 | 1 | 0.005755% | 0.1703% | 0.1703% | 0.1703% | 1 | 0.0002889% | 10% | 10% | 10%
New Mexico | Ethylene oxide | 75-21-8 | 1 | 0.005755% | 0.002975% | 0.002975% | 0.002975% | 1 | 0.0002889% | 2% | 2% | 2%
New Mexico | Formaldehyde, polymer with N1-(2-aminoethyl)-1,2-ethanediamine, benzylated | 70750-07-1 | 1 | 0.005755% | 0.01899% | 0.01899% | 0.01899% | 1 | 0.0002889% | 60% | 60% | 60%
New Mexico | Hydrogen fluoride (Hydrofluoric acid) | 7664-39-3 | 1 | 0.005755% | 0.1224% | 0.1224% | 0.1224% | 1 | 0.0002889% | 7% | 7% | 7%
New Mexico | Navy fuels JP-5 | 8008-20-6 | 1 | 0.005755% | 5e-05% | 5e-05% | 5e-05% | 1 | 0.0002889% | 5% | 5% | 5%
New Mexico | Oxirane, methyl-, polymer with oxirane, mono-C10-16-alkyl ethers, phosphates | 68649-29-6 | 1 | 0.005755% | 0.00954% | 0.00954% | 0.00954% | 1 | 0.0002889% | 10% | 10% | 10%
New Mexico | Phosphonic acid, [[(phosphonomethyl)imino]bis[6,1-hexanediylnitrilobis(methylene)]]tetrakis-, sodium salt | 35657-77-3 | 1 | 0.005755% | 0.00603% | 0.00603% | 0.00603% | 1 | 0.0002889% | 60% | 60% | 60%
New Mexico | Quaternary ammonium compounds, dicoco alkyldimethyl, chlorides | 61789-77-3 | 1 | 0.005755% | 0.00044% | 0.00044% | 0.00044% | 1 | 0.0002889% | 0% | 0% | 0%
New Mexico | Solvent naphtha, petroleum, heavy aliph. | 64742-96-7 | 1 | 0.005755% | 0.1101% | 0.1101% | 0.1101% | 1 | 0.0002889% | 100% | 100% | 100%
New Mexico | Solvent naphtha, petroleum, light arom | 64742-95-6 | 1 | 0.005755% | 0.01601% | 0.01601% | 0.01601% | 1 | 0.0002889% | 30% | 30% | 30%
New Mexico | Stannous chloride dihydrate | 10025-69-1 | 1 | 0.005755% | 0.01043% | 0.01043% | 0.01043% | 1 | 0.0002889% | 60% | 60% | 60%
New Mexico | Sulfonic acids, C14-16-alkane hydroxy and C14-16-alkene, sodium salts | 68439-57-6 | 1 | 0.005755% | 0.06329% | 0.06329% | 0.06329% | 1 | 0.0002889% | 30% | 30% | 30%
New Mexico | Tetradecane | 629-59-4 | 1 | 0.005755% | 0.01356% | 0.01356% | 0.01356% | 1 | 0.0002889% | 100% | 100% | 100%
New Mexico | Tetradecyl dimethyl benzyl ammonium chloride | 139-08-2 | 1 | 0.005755% | 0.00134% | 0.00134% | 0.00134% | 1 | 0.0002889% | 5% | 5% | 5%
New Mexico | Triethanolamine polyphosphate ester | 68131-71-5 | 1 | 0.005755% | 0.00016% | 0.00016% | 0.00016% | 1 | 0.0002889% | 10% | 10% | 10%
New Mexico | Vinylidene chloride/methylacrylate copolymer | 25038-72-6 | 1 | 0.005755% | 0.00363% | 0.00363% | 0.00363% | 1 | 0.0002889% | 0.02% | 0.02% | 0.02%
North Dakota | Potassium hydroxide | 1310-58-3 | 1170 | 6.733% | 0.00327% | 1e-05% | 0.0452% | 1191 | 0.3441% | 5% | 0.1471% | 50%
North Dakota | Guar gum | 9000-30-0 | 1093 | 6.29% | 0.2173% | 0.0323% | 0.3939% | 1146 | 0.3311% | 60% | 1% | 100%
North Dakota | Peroxydisulfuric acid, diammonium salt | 7727-54-0 | 1081 | 6.221% | 0.00707% | 0.0001% | 0.1096% | 1478 | 0.427% | 80% | 0.01406% | 100%
North Dakota | Methanol | 67-56-1 | 1052 | 6.054% | 0.02225% | 0.00148% | 0.09565% | 1808 | 0.5223% | 30% | 0.3% | 100%
North Dakota | Sodium hydroxide | 1310-73-2 | 1024 | 5.893% | 0.01947% | 0.0001291% | 0.1031% | 1153 | 0.3331% | 30% | 0.3% | 45%
North Dakota | Solvent naphtha, petroleum, heavy arom. | 64742-94-5 | 977 | 5.623% | 0.00463% | 0.00022% | 0.02681% | 980 | 0.2831% | 5% | 0.02509% | 30%
North Dakota | Distillates, petroleum, hydrotreated light | 64742-47-8 | 937 | 5.392% | 0.0363% | 0.001788% | 0.4033% | 1142 | 0.3299% | 30% | 0.03677% | 70%
North Dakota | Quartz | 14808-60-7 | 916 | 5.272% | 0.00413% | 0.00011% | 11.07% | 1229 | 0.355% | 15% | 0.2% | 71.95%
North Dakota | Naphthalene | 91-20-3 | 860 | 4.949% | 0.0009% | 1e-05% | 0.004331% | 863 | 0.2493% | 1% | 0.005111% | 5%
North Dakota | Isopropanol | 67-63-0 | 736 | 4.236% | 0.03123% | 0.0005675% | 0.06% | 787 | 0.2274% | 20% | 0.1777% | 60%
North Dakota | Ethylene glycol | 107-21-1 | 723 | 4.161% | 0.0355% | 0.002302% | 0.1118% | 1001 | 0.2892% | 30% | 0.7192% | 100%
North Dakota | Tetramethylammonium chloride | 75-57-0 | 579 | 3.332% | 0.05408% | 0.008437% | 0.16% | 579 | 0.1673% | 1.07% | 0.3027% | 80%
North Dakota | Water | 7732-18-5 | 579 | 3.332% | 0.08136% | 0.002846% | 87.78% | 1115 | 0.3221% | 50% | 30% | 100%
North Dakota | Polyethylene glycol | 25322-68-3 | 561 | 3.229% | 0.00451% | 0.00124% | 0.04% | 563 | 0.1626% | 20% | 0.01% | 70%
North Dakota | Ethanol | 64-17-5 | 541 | 3.113% | 0.04373% | 0.00042% | 0.07412% | 598 | 0.1728% | 60% | 5% | 60%
North Dakota | Potassium metaborate | 13709-94-9 | 511 | 2.941% | 0.01623% | 0% | 0.05667% | 512 | 0.1479% | 60% | 0.6% | 60%
North Dakota | 1,2,4-Trimethylbenzene | 95-63-6 | 492 | 2.831% | 0.00075% | 0% | 0.001272% | 495 | 0.143% | 1% | 0.01% | 1%
North Dakota | Sodium chloride | 7647-14-5 | 487 | 2.803% | 0.0727% | 0.000969% | 0.1499% | 570 | 0.1647% | 30% | 2.415% | 30%
North Dakota | Carbonic acid, dipotassium salt | 584-08-7 | 482 | 2.774% | 0.06344% | 0.0006205% | 0.194% | 486 | 0.1404% | 60% | 0.6% | 60%
North Dakota | Sodium chlorite | 7758-19-2 | 478 | 2.751% | 0.0295% | 0.0003955% | 0.04967% | 479 | 0.1384% | 10% | 4.51% | 30%
North Dakota | 2,2-Dibromo-3-nitrilopropionamide | 10222-01-2 | 460 | 2.647% | 0.002375% | 0.000217% | 0.02868% | 519 | 0.1499% | 97.6% | 20% | 100%
North Dakota | Formic acid, potassium salt | 590-29-4 | 428 | 2.463% | 0.03899% | 0.00049% | 0.1181% | 429 | 0.1239% | 60% | 12.36% | 60%
North Dakota | Poly(oxy-1,2-ethanediyl)-nonylphenyl-hydroxy (mixture) | 127087-87-0 | 424 | 2.44% | 0.00372% | 0% | 0.007579% | 427 | 0.1234% | 5% | 0.05% | 5%
North Dakota | Tetrakis(hydroxymethyl)phosphonium sulfate | 55566-30-8 | 390 | 2.244% | 0.009315% | 0.000983% | 0.01617% | 457 | 0.132% | 60% | 0.01307% | 100%
North Dakota | Diethylenetriamine | 111-40-0 | 352 | 2.026% | 0.00383% | 0% | 0.00501% | 358 | 0.1034% | 5% | 5% | 60%
North Dakota | 2-Ethylhexanol | 104-76-7 | 349 | 2.009% | 0.0041% | 2e-05% | 0.007812% | 350 | 0.1011% | 5% | 0.0002% | 10%
North Dakota | Acetic acid | 64-19-7 | 346 | 1.991% | 0.00297% | 0% | 0.06391% | 386 | 0.1115% | 30% | 1e-05% | 60%
North Dakota | Glycerin, natural | 56-81-5 | 338 | 1.945% | 0.008325% | 0.0009819% | 0.0423% | 338 | 0.09764% | 7% | 0.0533% | 30%
North Dakota | N,N-Dimethyldecylamine oxide | 2605-79-0 | 312 | 1.796% | 0.01163% | 0.00902% | 0.02714% | 312 | 0.09013% | 0.09744% | 0.06921% | 10%
North Dakota | Sodium bromate | 7789-38-0 | 312 | 1.796% | 0.00742% | 0.002685% | 0.03225% | 312 | 0.09013% | 0.05691% | 0.02036% | 100%
North Dakota | Glutaraldehyde | 111-30-8 | 310 | 1.784% | 0.007005% | 0.0004745% | 0.04% | 343 | 0.09909% | 30% | 0.02776% | 100%
North Dakota | Boric acid | 10043-35-3 | 295 | 1.698% | 0.00647% | 0.00057% | 0.12% | 297 | 0.0858% | 30% | 15% | 60%
North Dakota | 2-Butoxyethanol | 111-76-2 | 283 | 1.629% | 0.01008% | 0.001054% | 0.12% | 291 | 0.08407% | 20% | 5% | 60%
North Dakota | Alcohols, C11-14-iso-, C13-rich, ethoxylated | 78330-21-9 | 242 | 1.393% | 0.00354% | 0.00189% | 0.004478% | 242 | 0.06991% | 0.02702% | 0.01399% | 0.04168%
North Dakota | Decyldimethyl amine | 1120-24-7 | 234 | 1.347% | 0.00013% | 0.0001% | 0.00025% | 234 | 0.0676% | 0.00102% | 0% | 0.001948%
North Dakota | Alcohols, C7-9-iso-, C8-rich, ethoxylated | 78330-19-5 | 233 | 1.341% | 0.00722% | 0.002162% | 0.009008% | 234 | 0.0676% | 0.07% | 0.03951% | 5%
North Dakota | Potassium chloride | 7447-40-7 | 233 | 1.341% | 0.00378% | 0% | 0.01082% | 233 | 0.06731% | 5% | 5% | 10%
North Dakota | Hydrogen peroxide | 7722-84-1 | 232 | 1.335% | 0.00013% | 0.0001% | 0.00025% | 232 | 0.06702% | 0.00102% | 0% | 0.001953%
North Dakota | tert-Butyl Hydroperoxide (70% Solution in Water) | 75-91-2 | 226 | 1.301% | 0.004885% | 0.0002225% | 0.01954% | 231 | 0.06673% | 70% | 1% | 100%
North Dakota | Nonyl phenol ethoxylate | 9016-45-9 | 225 | 1.295% | 0.00461% | 0.000128% | 0.042% | 225 | 0.065% | 7% | 7% | 10%
North Dakota | Talc | 14807-96-6 | 224 | 1.289% | 4e-05% | 1e-05% | 0.00015% | 224 | 0.06471% | 0.00028% | 0% | 0.00129%
North Dakota | Formic acid | 64-18-6 | 223 | 1.283% | 0.00481% | 0.000261% | 0.009984% | 223 | 0.06442% | 13% | 2% | 60%
North Dakota | Diatomaceous earth, calcined | 91053-39-3 | 222 | 1.278% | 0.02402% | 0.00203% | 0.2633% | 223 | 0.06442% | 100% | 70% | 100%
North Dakota | Sodium perborate tetrahydrate | 10486-00-7 | 201 | 1.157% | 0.00237% | 4e-05% | 0.00469% | 201 | 0.05807% | 100% | 100% | 100%
North Dakota | Tetrahydro-3,5-dimethyl,2H-1,3,5-thiadiazine-2-thione | 533-74-4 | 201 | 1.157% | 0.00017% | 1e-05% | 0.01068% | 201 | 0.05807% | 98% | 1e-05% | 98%
North Dakota | Vinylidene chloride/methylacrylate copolymer | 25038-72-6 | 201 | 1.157% | 0.00134% | 0.0001% | 0.007452% | 201 | 0.05807% | 0.01% | 0.00055% | 20%
North Dakota | Benzene, 1,1'-oxybis-, tetrapropylene derivs., sulfonated | 119345-03-8 | 198 | 1.14% | 0.008315% | 0.0007735% | 0.01% | 198 | 0.0572% | 10% | 10% | 10%
North Dakota | Benzenesulfonic acid, dodecyl-, compd. with N1-(2-aminoethyl)-1,2- ethanediamine (1:?) | 40139-72-8 | 198 | 1.14% | 0.02498% | 0.002321% | 0.03004% | 198 | 0.0572% | 30% | 30% | 30%
North Dakota | Sodium thiosulfate | 7772-98-7 | 198 | 1.14% | 0.16% | 0.01312% | 0.2096% | 198 | 0.0572% | 55% | 0.08864% | 60%
North Dakota | Alcohols, C9-11-iso-, C10-rich, ethoxylated | 78330-20-8 | 183 | 1.053% | 0.00761% | 0.001904% | 0.009149% | 184 | 0.05316% | 0.06238% | 0.03728% | 5%
North Dakota | Isotridecanol, ethoxylated | 9043-30-5 | 183 | 1.053% | 0.01757% | 0.000572% | 0.02961% | 193 | 0.05576% | 5% | 0.00582% | 5%
North Dakota | Hydrochloric acid | 7647-01-0 | 181 | 1.042% | 0.1114% | 0% | 1.136% | 183 | 0.05287% | 30% | 5% | 37%
North Dakota | Oxyalkylated nonyl phenolic resin | 30846-35-6 | 168 | 0.9669% | 0.00577% | 0.003057% | 0.006836% | 168 | 0.04853% | 0.04568% | 0.0256% | 0.06407%
North Dakota | Quaternary ammonium compounds, benzyl-C10-16-alkyldimethyl,áchlorides | 68989-00-4 | 168 | 0.9669% | 0.003825% | 0.001705% | 0.004601% | 168 | 0.04853% | 0.03% | 0.01603% | 0.04317%
North Dakota | Citrus terpenes | 94266-47-4 | 161 | 0.9266% | 0.05% | 0.0134% | 0.05% | 161 | 0.04651% | 25% | 10% | 30%
North Dakota | White mineral oil, petroleum | 8042-47-5 | 154 | 0.8863% | 0.04585% | 0.01206% | 0.09594% | 154 | 0.04449% | 100% | 91% | 100%
North Dakota | Naphtha, petroleum, hydrotreated heavy | 64742-48-9 | 139 | 0.8% | 0.2546% | 0% | 0.4285% | 140 | 0.04044% | 60% | 57.03% | 60%
North Dakota | 1,2-Propylene glycol | 57-55-6 | 137 | 0.7884% | 0.00027% | 0.00017% | 0.02517% | 157 | 0.04536% | 0.02455% | 0.00082% | 50%
North Dakota | Boric oxide | 1303-86-2 | 134 | 0.7712% | 0.00221% | 0.001034% | 0.01265% | 136 | 0.03929% | 20% | 20% | 90%
North Dakota | 1-Propanol | 71-23-8 | 132 | 0.7597% | 0.00183% | 0.000833% | 0.015% | 132 | 0.03813% | 10% | 5% | 30%
North Dakota | Sodium persulfate | 7775-27-1 | 132 | 0.7597% | 0.00671% | 0% | 0.01208% | 132 | 0.03813% | 100% | 55.45% | 100%
North Dakota | Distillates, petroleum, hydrotreated light paraffinic | 64742-55-8 | 131 | 0.7539% | 0.1239% | 0.02982% | 0.2395% | 131 | 0.03784% | 30% | 30% | 30%
North Dakota | 1-Butoxy-2-propanol | 5131-66-8 | 127 | 0.7309% | 0.02066% | 0.00469% | 0.03761% | 127 | 0.03669% | 5% | 5% | 5%
North Dakota | Boric acid, dipotassium salt | 1332-77-0 | 126 | 0.7251% | 0.1022% | 0.03337% | 0.1238% | 126 | 0.0364% | 0.7686% | 0.2583% | 1.188%
North Dakota | Raffinates, petroleum, sorption process | 64741-85-1 | 117 | 0.6733% | 0.495% | 0.12% | 0.555% | 240 | 0.06933% | 60% | 60% | 60%
North Dakota | Ethoxylated propoxylated C12-14 alcohols | 68439-51-0 | 116 | 0.6676% | 0.009038% | 0.003633% | 0.02861% | 116 | 0.03351% | 2% | 2% | 5%
North Dakota | Phosphonic acid | 13598-36-2 | 116 | 0.6676% | 0.00024% | 0.0001175% | 0.0003% | 117 | 0.0338% | 1% | 1% | 1%
North Dakota | Ammonium acetate | 631-61-8 | 115 | 0.6618% | 0.00342% | 0% | 0.147% | 115 | 0.03322% | 100% | 100% | 100%
North Dakota | Anionic polyacrylamide | 25085-02-3 | 113 | 0.6503% | 0.00543% | 0.001612% | 0.01481% | 117 | 0.0338% | 0.04008% | 0.01184% | 0.1291%
North Dakota | Sorbitan, mono-(9Z)-9-octadecenoate | 1338-43-8 | 113 | 0.6503% | 0.00022% | 1.24e-05% | 0.000944% | 117 | 0.0338% | 0.00171% | 0% | 0.01108%
North Dakota | Boron sodium oxide | 1330-43-4 | 112 | 0.6446% | 0.00789% | 0.003487% | 0.0102% | 112 | 0.03236% | 0.06282% | 0.02292% | 0.09539%
North Dakota | Zirconium,tetrakis[2-[bis(2-hydroxyethyl)amino-kN]ethanolato-kO]- | 101033-44-7 | 111 | 0.6388% | 0.01024% | 0.00498% | 0.03059% | 111 | 0.03207% | 60% | 60% | 100%
North Dakota | Methenamine | 100-97-0 | 110 | 0.6331% | 0.1552% | 0.0009415% | 0.4187% | 110 | 0.03178% | 1% | 0.01% | 2%
North Dakota | Hemicellulase Enzyme Concentrate | 9025-56-3 | 108 | 0.6215% | 0.00059% | 0.0004705% | 0.001066% | 108 | 0.0312% | 3% | 3% | 3%
North Dakota | C10-C16 ethoxylated alcohol | 68002-97-1 | 105 | 0.6043% | 0.00024% | 6.96e-06% | 0.000708% | 105 | 0.03033% | 0.00197% | 0% | 0.006734%
North Dakota | Thiocyanic acid, ammonium salt | 1762-95-4 | 103 | 0.5928% | 0.00012% | 2.1e-05% | 0.000288% | 103 | 0.02976% | 0.00099% | 0% | 0.00304%
North Dakota | Sorbitan, monooctadecenoate, poly(oxy-1,2-ethanediyl) derivis. | 9005-67-8 | 102 | 0.587% | 0.00011% | 2.05e-05% | 0.0002785% | 102 | 0.02947% | 0.000925% | 0% | 0.002488%
North Dakota | Ethylenediaminetetraacetic acid tetrasodium salt hydrate | 64-02-8 | 101 | 0.5813% | 1e-05% | 1e-05% | 1e-05% | 101 | 0.02918% | 1e-05% | 0% | 3e-05%
North Dakota | Corn sugar gum | 11138-66-2 | 99 | 0.5698% | 0.01233% | 1e-05% | 0.01601% | 99 | 0.0286% | 0.1027% | 1e-05% | 0.163%
North Dakota | Phenolic resin | 9003-35-4 | 99 | 0.5698% | 0.7108% | 0.05228% | 2.094% | 99 | 0.0286% | 5% | 1.059% | 5%
North Dakota | Magnesium hydroxide | 1309-42-8 | 97 | 0.5582% | 0.00237% | 0.000708% | 0.003792% | 97 | 0.02802% | 5% | 5% | 5%
North Dakota | Magnesium oxide (MgO) | 1309-48-4 | 97 | 0.5582% | 0.00105% | 0.000282% | 0.002922% | 97 | 0.02802% | 2% | 2% | 5%
North Dakota | Magnesium peroxide (Mg(O2)) | 14452-57-4 | 97 | 0.5582% | 0.00148% | 0.000426% | 0.002922% | 97 | 0.02802% | 3% | 3% | 5%
North Dakota | Quaternary ammonium compounds, bis(hydrogenated tallow alkyl)dimethyl, salts with bentonite | 68953-58-2 | 97 | 0.5582% | 0.01214% | 0.007388% | 0.02165% | 107 | 0.03091% | 0.1188% | 0.05411% | 3%
North Dakota | Trimethyl borate | 121-43-7 | 94 | 0.541% | 0.00256% | 0.0008665% | 0.005293% | 96 | 0.02773% | 30% | 30% | 30%
North Dakota | Ammonium chloride | 12125-02-9 | 85 | 0.4892% | 0.00311% | 0.000192% | 0.07003% | 85 | 0.02456% | 10% | 0.001912% | 100%
North Dakota | Citric acid | 77-92-9 | 80 | 0.4604% | 0.00188% | 4.75e-05% | 0.03015% | 80 | 0.02311% | 60% | 54.75% | 100%
North Dakota | Docusate sodium | 577-11-7 | 80 | 0.4604% | 0.00113% | 0.0005805% | 0.001561% | 80 | 0.02311% | 0.008845% | 0.006245% | 0.01499%
North Dakota | Ethoxylated C10-14 alcohols | 66455-15-0 | 80 | 0.4604% | 0.00242% | 0.001238% | 0.003342% | 80 | 0.02311% | 0.01819% | 0.01% | 0.03209%
North Dakota | Oleic acid | 112-80-1 | 80 | 0.4604% | 1e-05% | 1e-05% | 2e-05% | 80 | 0.02311% | 9e-05% | 0% | 0.000171%
North Dakota | Phenol, 4,4'-(1-methylethylidene)No Recordis-, polymer with 2- (chloromethyl)oxirane, 2-methyloxirane and oxirane | 68123-18-2 | 80 | 0.4604% | 0.00735% | 0.005195% | 0.01005% | 80 | 0.02311% | 0.05406% | 0.03796% | 0.09636%
North Dakota | Potassium acetate | 127-08-2 | 80 | 0.4604% | 1e-05% | 1e-05% | 1e-05% | 80 | 0.02311% | 3e-05% | 0% | 5e-05%
North Dakota | Potassium oleate | 143-18-0 | 80 | 0.4604% | 2e-05% | 1e-05% | 2e-05% | 80 | 0.02311% | 0.00012% | 0% | 0.0002115%
North Dakota | Choline chloride | 67-48-1 | 77 | 0.4431% | 0.07175% | 0.03457% | 0.1863% | 78 | 0.02253% | 75% | 59.61% | 80%
North Dakota | Pluronic F-127 | 9003-11-6 | 77 | 0.4431% | 0.0024% | 0.001104% | 0.003468% | 77 | 0.02224% | 0.01835% | 0.01313% | 0.05605%
North Dakota | Polyacrylamide | 9003-05-8 | 74 | 0.4259% | 0.06% | 0.001551% | 0.06% | 74 | 0.02138% | 60% | 31% | 60%
North Dakota | 2-Methyl-1-propanol | 78-83-1 | 72 | 0.4144% | 0.02432% | 0.01455% | 0.02974% | 72 | 0.0208% | 30% | 30% | 30%
North Dakota | Alkylaryl sulphonic acid | 27176-87-0 | 70 | 0.4029% | 0.003915% | 0.0005% | 0.01199% | 70 | 0.02022% | 5% | 5% | 5%
North Dakota | Aminotrimethylene phosphonic acid | 6419-19-8 | 69 | 0.3971% | 0.00745% | 0.003732% | 0.009034% | 70 | 0.02022% | 30% | 30% | 30%
North Dakota | Frits, chemicals | 65997-18-4 | 65 | 0.3741% | 0.00233% | 0.000932% | 0.004956% | 65 | 0.01878% | 0.01765% | 0.00543% | 0.04013%
North Dakota | Bronopol | 52-51-7 | 63 | 0.3626% | 0.00173% | 1e-05% | 0.003584% | 63 | 0.0182% | 100% | 1% | 100%
North Dakota | Rutile titanium dioxide (nanoscale material) | 1317-80-2 | 63 | 0.3626% | 0.03556% | 0% | 0.1691% | 63 | 0.0182% | 1% | 0% | 4.6%
North Dakota | Sodium borate | 1333-73-9 | 56 | 0.3223% | 0.03397% | 0% | 0.15% | 56 | 0.01618% | 30% | 10% | 30%
North Dakota | Guar gum, carboxymethyl 2-hydroxypropyl ether, sodium salt | 68130-15-4 | 55 | 0.3165% | 0.1931% | 0.08203% | 0.2391% | 55 | 0.01589% | 1.93% | 0.9847% | 100%
North Dakota | Polyvinylidene chloride | 9002-85-1 | 55 | 0.3165% | 0.00065% | 8.1e-05% | 0.001988% | 55 | 0.01589% | 0.00525% | 0.000375% | 0.0166%
North Dakota | Sodium metaborate tetrahydrate | 10555-76-7 | 54 | 0.3108% | 0.00437% | 0.000515% | 0.02717% | 54 | 0.0156% | 25% | 25% | 25%
North Dakota | Acetic anhydride | 108-24-7 | 52 | 0.2993% | 0% | 0% | 0.001385% | 52 | 0.01502% | 10% | 10% | 100%
North Dakota | Calcium chloride | 10043-52-4 | 48 | 0.2762% | 0.008955% | 0.002317% | 0.08901% | 48 | 0.01387% | 15% | 0.009786% | 15%
North Dakota | alpha-C11-15-sec-alkyl-omega-hydroxypoly(oxy-1,2-ethanediyl) | 68131-40-8 | 47 | 0.2705% | 0.00117% | 0% | 0.00238% | 47 | 0.01358% | 5% | 5% | 5%
North Dakota | Ethoxylated C12-13 alcohols | 66455-14-9 | 46 | 0.2647% | 0.002685% | 0.001368% | 0.00436% | 46 | 0.01329% | 0.02045% | 0.00956% | 0.04198%
North Dakota | Propanol, 1(or 2)-(2-methoxymethylethoxy)- | 34590-94-8 | 46 | 0.2647% | 0.00389% | 0.001118% | 0.00584% | 46 | 0.01329% | 0.03572% | 0.008575% | 0.05495%
North Dakota | Propylene carbonate | 108-32-7 | 46 | 0.2647% | 0.00271% | 0.000775% | 0.004072% | 46 | 0.01329% | 0.0249% | 0.005978% | 0.0383%
North Dakota | Triethanolamine | 102-71-6 | 39 | 0.2244% | 0.03664% | 0.01383% | 0.1685% | 39 | 0.01127% | 0.2334% | 0.07773% | 1.342%
North Dakota | Solvent naphtha, petroleum, heavy aliph. | 64742-96-7 | 38 | 0.2187% | 0.04895% | 0.001438% | 0.09503% | 38 | 0.01098% | 53% | 45.12% | 100%
North Dakota | Sulfur dioxide | 7446-09-5 | 35 | 0.2014% | 0% | 0% | 0.000116% | 35 | 0.01011% | 0.0014% | 0% | 0.14%
North Dakota | Sulfuric acid | 7664-93-9 | 35 | 0.2014% | 1e-05% | 0% | 0.000942% | 35 | 0.01011% | 0.014% | 0.01% | 1.4%
North Dakota | Tryptone | 73049-73-7 | 35 | 0.2014% | 0.00216% | 0.000547% | 0.004495% | 35 | 0.01011% | 5% | 5% | 5%
North Dakota | Yeast extract | 8013-01-2 | 35 | 0.2014% | 0.00216% | 0.000547% | 0.004495% | 35 | 0.01011% | 5% | 5% | 5%
North Dakota | Fumaric acid | 110-17-8 | 30 | 0.1727% | 0.0011% | 0.000258% | 0.00131% | 30 | 0.008667% | 0.006885% | 0.0007875% | 0.01134%
North Dakota | Ammonium bisulfite | 10192-30-0 | 29 | 0.1669% | 0.00187% | 0.000232% | 20.88% | 29 | 0.008378% | 65% | 4.45% | 75%
North Dakota | Deuterium oxide | 7789-20-0 | 29 | 0.1669% | 0.04937% | 0.045% | 0.05338% | 29 | 0.008378% | 50% | 50% | 50%
North Dakota | Dimethyl polysiloxane | 63148-62-9 | 28 | 0.1611% | 8e-05% | 2.7e-05% | 0.0002065% | 28 | 0.008089% | 0.00062% | 0.0001415% | 0.002165%
North Dakota | L-Glutamic acid | 56-86-0 | 28 | 0.1611% | 0.00894% | 0.002159% | 0.01411% | 28 | 0.008089% | 0.0557% | 0.01444% | 0.09522%
North Dakota | Zirconium oxychloride | 7699-43-6 | 28 | 0.1611% | 0.00533% | 0.000758% | 0.008472% | 28 | 0.008089% | 0.03207% | 0.004816% | 0.05718%
North Dakota | Sodium tetraborate decahydrate | 1303-96-4 | 27 | 0.1554% | 0.00232% | 0.0001235% | 0.03744% | 29 | 0.008378% | 20% | 20% | 30%
North Dakota | 1-Benzylquinolinium chloride | 15619-48-4 | 25 | 0.1439% | 0.00056% | 3.2e-05% | 0.001238% | 25 | 0.007222% | 10% | 10% | 10%
North Dakota | Acetone | 67-64-1 | 25 | 0.1439% | 0.00308% | 0.000664% | 0.007686% | 25 | 0.007222% | 40% | 40% | 40%
North Dakota | Quaternary ammonium compounds, (oxydi-2,1-ethanediyl)bis[coco alkyldimethyl, dichlorides | 68607-28-3 | 24 | 0.1381% | 0.003684% | 0.003502% | 0.02603% | 24 | 0.006933% | 5% | 5% | 5%
North Dakota | Dibromoacetonitrile | 3252-43-5 | 23 | 0.1324% | 0.00035% | 4.1e-05% | 0.000563% | 23 | 0.006644% | 3% | 3% | 3%
North Dakota | Polysorbate 20 | 9005-64-5 | 23 | 0.1324% | 0.00048% | 3.5e-05% | 0.000575% | 23 | 0.006644% | 0.00451% | 1.3e-05% | 0.04709%
North Dakota | Sodium bromide | 7647-15-6 | 23 | 0.1324% | 0.00047% | 6e-05% | 0.000756% | 23 | 0.006644% | 4% | 4% | 4%
North Dakota | Synthetic organic polymer | 9051-89-2 | 23 | 0.1324% | 0.1005% | 0.007075% | 0.1215% | 23 | 0.006644% | 0.9547% | 0.06995% | 9.887%
North Dakota | Morpholinium, 4-ethyl-4-hexadecyl-, ethyl sulfate | 78-21-7 | 22 | 0.1266% | 3e-05% | 1e-05% | 4e-05% | 22 | 0.006356% | 0.00027% | 5e-07% | 0.002982%
North Dakota | Acrylamide | 79-06-1 | 21 | 0.1209% | 5e-05% | 0% | 0.0035% | 21 | 0.006067% | 0.1% | 0.1% | 10%
North Dakota | Propargyl alcohol | 107-19-7 | 21 | 0.1209% | 0.00097% | 2e-05% | 0.00229% | 21 | 0.006067% | 10% | 0.00018% | 10%
North Dakota | Thiourea polymer | 68527-49-1 | 21 | 0.1209% | 0.0003% | 8e-05% | 0.00632% | 21 | 0.006067% | 30% | 0.00058% | 30%
North Dakota | 1,2,4-Butanetricarboxylic acid, 2-phosphono- | 37971-36-1 | 20 | 0.1151% | 0.002156% | 0.001815% | 0.002559% | 20 | 0.005778% | 10% | 10% | 10%
North Dakota | Alcohols (C13-C15), ethoxylated | 64425-86-1 | 20 | 0.1151% | 0.00056% | 0.00043% | 0.0115% | 40 | 0.01156% | 5.5% | 3% | 8%
North Dakota | Bis(2-chloroethyl) ether | 111-44-4 | 18 | 0.1036% | 0.03745% | 0.03496% | 0.2987% | 18 | 0.0052% | 50% | 50% | 50%
North Dakota | Hemicellulase enzyme | 9012-54-8 | 18 | 0.1036% | 1.5e-05% | 0% | 0.008339% | 18 | 0.0052% | 15% | 13.5% | 15%
North Dakota | Polypropylene glycol | 25322-69-4 | 18 | 0.1036% | 0.000225% | 0.0001025% | 0.001197% | 18 | 0.0052% | 0.001255% | 0.0003995% | 0.01522%
North Dakota | Zirconium, acetate lactate oxo ammonium complexes | 68909-34-2 | 18 | 0.1036% | 0.08844% | 0.03986% | 22.27% | 18 | 0.0052% | 60% | 60% | 66%
North Dakota | 1-(Alkyl* amino)-3-aminopropane *(42%C12, 26%C18, 15%C14, 8%C16, 5%C10, 4%C8) | 68155-37-3 | 17 | 0.09784% | 0.00688% | 0.00081% | 0.008416% | 17 | 0.004911% | 30% | 30% | 30.1%
North Dakota | Distillates, petroleum, solvent-dewaxed heavy paraffinic | 64742-65-0 | 17 | 0.09784% | 0.00263% | 0.001118% | 0.008642% | 17 | 0.004911% | 0.0168% | 0.006652% | 0.07434%
North Dakota | Ulexite | 1319-33-1 | 17 | 0.09784% | 0.06143% | 0.001778% | 0.07476% | 17 | 0.004911% | 50% | 40% | 60%
North Dakota | Quaternary ammonium compounds, benzyl-C12-16-alkyldimethyl, chlorides | 68424-85-1 | 16 | 0.09208% | 0.001645% | 0.001027% | 1.553% | 16 | 0.004622% | 10% | 10% | 32.5%
North Dakota | Triethylene glycol | 112-27-6 | 16 | 0.09208% | 0.02556% | 0.0119% | 0.02715% | 25 | 0.007222% | 20% | 15% | 25%
North Dakota | Benzyl chloride | 100-44-7 | 15 | 0.08633% | 0.00024% | 5.1e-05% | 0.000435% | 15 | 0.004333% | 1% | 0.76% | 1%
North Dakota | Poly(oxy-1,2-ethanediyl), .alpha.-[(9Z)-1-oxo-9-octadecenyl]-.omega.-hydroxy- | 9004-96-0 | 15 | 0.08633% | 0.00066% | 0.000277% | 0.002072% | 15 | 0.004333% | 0.0042% | 0.001645% | 0.02%
North Dakota | Silica, amorphous precipitated | 67762-90-7 | 15 | 0.08633% | 2e-05% | 1e-05% | 7.3e-05% | 15 | 0.004333% | 0.00017% | 6e-05% | 10%
North Dakota | D-Glucitol | 50-70-4 | 14 | 0.08057% | 0.01473% | 0.002775% | 0.08289% | 14 | 0.004044% | 0.1384% | 0.02248% | 0.4848%
North Dakota | 1,2-Benzisothiazolin-3-one | 2634-33-5 | 13 | 0.07482% | 1e-05% | 1e-05% | 1e-05% | 13 | 0.003756% | 1e-05% | 1e-05% | 1e-05%
North Dakota | 2-Propenoic acid, 2-ethylhexyl ester, polymer with 2-hydroxyethyl 2- propenoate | 36089-45-9 | 13 | 0.07482% | 1e-05% | 1e-05% | 1.4e-05% | 13 | 0.003756% | 3e-05% | 1e-05% | 9.6e-05%
North Dakota | Aluminosilicate | 1327-36-2 | 13 | 0.07482% | 2.944% | 0.2472% | 5.111% | 15 | 0.004333% | 85% | 45.76% | 85%
North Dakota | Edifas B | 9004-32-4 | 13 | 0.07482% | 1e-05% | 1e-05% | 1e-05% | 13 | 0.003756% | 1e-05% | 1e-05% | 2.4e-05%
North Dakota | Fatty acids, C18-unsatd., dimers, ethoxylated propoxylated | 68308-89-4 | 13 | 0.07482% | 1e-05% | 1e-05% | 1.4e-05% | 13 | 0.003756% | 3e-05% | 1e-05% | 9.6e-05%
North Dakota | Polysorbate 80 | 9005-65-6 | 13 | 0.07482% | 1e-05% | 1e-05% | 1e-05% | 13 | 0.003756% | 1e-05% | 1e-05% | 3e-05%
North Dakota | Siloxanes and Silicones, di-Me, 3-hydroxypropyl Me, ethoxylated propoxylated | 68937-55-3 | 13 | 0.07482% | 1e-05% | 1e-05% | 1.4e-05% | 13 | 0.003756% | 3e-05% | 1e-05% | 9.6e-05%
North Dakota | Sodium erythorbate | 6381-77-7 | 13 | 0.07482% | 0.00019% | 7.6e-05% | 0.003088% | 13 | 0.003756% | 0.00143% | 0.000384% | 100%
North Dakota | Sodium nitrite | 7632-00-0 | 13 | 0.07482% | 1e-05% | 1e-05% | 1e-05% | 13 | 0.003756% | 1e-05% | 1e-05% | 2e-05%
North Dakota | Sorbitan, monooctadecanoate | 1338-41-6 | 13 | 0.07482% | 1e-05% | 1e-05% | 2.4e-05% | 13 | 0.003756% | 6e-05% | 2e-05% | 0.000184%
North Dakota | 1,4-Dioxane | 123-91-1 | 11 | 0.06331% | 4e-06% | 2e-06% | 0.000465% | 11 | 0.003178% | 2% | 2% | 2%
North Dakota | Acetaldehyde | 75-07-0 | 11 | 0.06331% | 4e-06% | 2e-06% | 0.000465% | 11 | 0.003178% | 2% | 2% | 2%
North Dakota | Amines, coco alkyl | 61788-46-3 | 11 | 0.06331% | 1.1e-05% | 5.5e-06% | 0.001163% | 11 | 0.003178% | 5% | 5% | 5%
North Dakota | Amines, dicoco alkyl | 61789-76-2 | 11 | 0.06331% | 1.1e-05% | 5.5e-06% | 0.001163% | 11 | 0.003178% | 5% | 5% | 5%
North Dakota | Ethoxylated C12-14 alcohols | 68439-50-9 | 11 | 0.06331% | 0.00062% | 0.000255% | 0.01615% | 11 | 0.003178% | 5% | 3.1% | 5%
North Dakota | Ethylene oxide | 75-21-8 | 11 | 0.06331% | 4e-06% | 2e-06% | 0.000465% | 11 | 0.003178% | 2% | 2% | 2%
North Dakota | Butyryl trihexyl citrate | 82469-79-2 | 10 | 0.05755% | 0.03382% | 0.02784% | 0.0429% | 10 | 0.002889% | 100% | 100% | 100%
North Dakota | Coconut oil acid/Diethanolamine condensate (2:1) | 68603-42-9 | 10 | 0.05755% | 0.0497% | 0.04429% | 0.05389% | 19 | 0.005489% | 50% | 25% | 50%
North Dakota | Ethanolamine | 141-43-5 | 10 | 0.05755% | 0.00221% | 0.0004785% | 0.002526% | 10 | 0.002889% | 5% | 5% | 7.75%
North Dakota | Zirconium, 1,1'-((2-((2-hydroxyethyl)(2- hydroxypropyl)amino)ethyl)imino)bis(2-propanol) complexes | 197980-53-3 | 9 | 0.0518% | 0.015% | 0.002296% | 0.015% | 9 | 0.0026% | 5% | 5% | 5%
North Dakota | Alkenes, C>10 .alpha.- | 64743-02-8 | 8 | 0.04604% | 2.5e-05% | 1.35e-05% | 6e-05% | 8 | 0.002311% | 0.00021% | 4.2e-05% | 0.007973%
North Dakota | Chlorine dioxide | 10049-04-4 | 8 | 0.04604% | 0.01756% | 0.00053% | 0.1441% | 8 | 0.002311% | 100% | 0.04% | 100%
North Dakota | Ethoxylated C14-15 alcohols | 68951-67-7 | 8 | 0.04604% | 6e-05% | 3.35e-05% | 0.0001365% | 8 | 0.002311% | 0.000465% | 9.45e-05% | 0.01795%
North Dakota | Hydroxylamine hydrochloride | 5470-11-1 | 8 | 0.04604% | 0.00141% | 0.000368% | 0.001779% | 8 | 0.002311% | 60% | 60% | 60%
North Dakota | Lactic acid | 50-21-5 | 8 | 0.04604% | 0.007445% | 0.002594% | 0.02729% | 8 | 0.002311% | 30% | 10.7% | 30%
North Dakota | N,N-Dimethylformamide | 68-12-2 | 8 | 0.04604% | 0.00051% | 0.0002812% | 0.0007465% | 8 | 0.002311% | 10% | 10% | 24.05%
North Dakota | 2-Methyl-3(2H)-isothiazolone | 2682-20-4 | 7 | 0.04029% | 5e-05% | 1e-05% | 6.7e-05% | 7 | 0.002022% | 0.00032% | 4.6e-05% | 0.000651%
North Dakota | 5-Chloro-2-methyl-3(2H)-isothiazolone | 26172-55-4 | 7 | 0.04029% | 0.00017% | 2.3e-05% | 0.000208% | 7 | 0.002022% | 0.00107% | 0.000168% | 0.002163%
North Dakota | Cristobalite | 14464-46-1 | 7 | 0.04029% | 3e-05% | 1e-05% | 3.7e-05% | 7 | 0.002022% | 0.0002% | 3.3e-05% | 0.000404%
North Dakota | Fatty acids, tall-oil | 61790-12-3 | 7 | 0.04029% | 0.00015% | 0.000101% | 0.000364% | 7 | 0.002022% | 0.00123% | 0.000848% | 0.05026%
North Dakota | Magnesium chloride | 7786-30-3 | 7 | 0.04029% | 0.00016% | 2e-05% | 0.000191% | 7 | 0.002022% | 0.001% | 0.000158% | 0.002016%
North Dakota | Magnesium nitrate | 10377-60-3 | 7 | 0.04029% | 0.00032% | 3.6e-05% | 0.000389% | 7 | 0.002022% | 0.00199% | 0.000316% | 0.004029%
North Dakota | 2-Heptanone, 4,6-dimethyl- | 19549-80-5 | 6 | 0.03453% | 0.00392% | 0.00377% | 0.004337% | 6 | 0.001733% | 5% | 5% | 5%
North Dakota | Diisobutyl ketone | 108-83-8 | 6 | 0.03453% | 0.02352% | 0.02261% | 0.02602% | 6 | 0.001733% | 30% | 30% | 30%
North Dakota | Formaldehyde, polymer with 4-(1,1-dimethylethyl)phenol, 2-methyloxirane and oxirane | 30704-64-4 | 6 | 0.03453% | 0.02352% | 0.02261% | 0.02602% | 6 | 0.001733% | 30% | 30% | 30%
North Dakota | Solvent naphtha, petroleum, light arom | 64742-95-6 | 6 | 0.03453% | 0.02349% | 0.01901% | 3.576% | 6 | 0.001733% | 30% | 30% | 30%
North Dakota | Isooctanol | 26952-21-6 | 5 | 0.02878% | 0.00221% | 0.000636% | 0.003714% | 5 | 0.001444% | 30% | 30% | 30%
North Dakota | 1-Decanol | 112-30-1 | 4 | 0.02302% | 3e-05% | 3e-05% | 9.8e-05% | 4 | 0.001156% | 5% | 5% | 6.7%
North Dakota | Aluminum oxide [NF] | 90669-62-8 | 4 | 0.02302% | 6.609% | 5.882% | 8.259% | 4 | 0.001156% | 85% | 85% | 85%
North Dakota | Amorphous silica | 99439-28-8 | 4 | 0.02302% | 0.7775% | 0.692% | 0.9717% | 4 | 0.001156% | 10% | 10% | 10%
North Dakota | Fuels, diesel, no. 2 | 68476-34-6 | 4 | 0.02302% | 0.03555% | 0.03226% | 0.04497% | 4 | 0.001156% | 60% | 60% | 60%
North Dakota | Triisopropanolamine | 122-20-3 | 4 | 0.02302% | 0.002735% | 9.3e-05% | 0.005964% | 4 | 0.001156% | 20% | 10% | 30%
North Dakota | Bio-Perge | 55965-84-9 | 3 | 0.01727% | 7e-05% | 4.3e-05% | 0.000169% | 3 | 0.0008667% | 1.3% | 1.3% | 1.3%
North Dakota | Boron sodium oxide pentahydrate | 12179-04-3 | 3 | 0.01727% | 0.0005995% | 0.0005569% | 0.0008276% | 3 | 0.0008667% | 0.3% | 0.3% | 0.3%
North Dakota | Ethoxylated C12-16 alcohols | 68551-12-2 | 3 | 0.01727% | 0.01461% | 0.005079% | 0.01739% | 3 | 0.0008667% | 3.1% | 3.1% | 3.1%
North Dakota | Monoethanolamine borate | 26038-87-9 | 3 | 0.01727% | 0.1181% | 0.115% | 0.152% | 3 | 0.0008667% | 100% | 10.9% | 100%
North Dakota | Poly(oxy-1,2-ethanediyl), alpha-hexyl-omega-hydroxy | 31726-34-8 | 3 | 0.01727% | 0.00745% | 0.006262% | 0.01847% | 3 | 0.0008667% | 0.04951% | 0.04095% | 0.09927%
North Dakota | Potassium persulfate | 7727-21-1 | 3 | 0.01727% | 0.0012% | 0.000714% | 0.005448% | 3 | 0.0008667% | 100% | 55% | 100%
North Dakota | Quaternary ammonium compounds, dicoco alkyldimethyl, chlorides | 61789-77-3 | 3 | 0.01727% | 0.00033% | 0.000276% | 0.000807% | 3 | 0.0008667% | 0.00217% | 0.000217% | 0.004348%
North Dakota | Stannous chloride dihydrate | 10025-69-1 | 3 | 0.01727% | 0.00769% | 0.004927% | 0.0115% | 3 | 0.0008667% | 60% | 60% | 96%
North Dakota | 1-(Phenylmethyl)pyridinium Et Me derivs., chlorides | 68909-18-2 | 2 | 0.01151% | 0.00026% | 3.5e-05% | 0.000485% | 2 | 0.0005778% | 0% | 0% | 0%
North Dakota | 2-Mercaptoethanol | 60-24-2 | 2 | 0.01151% | 7e-05% | 7e-06% | 0.000133% | 2 | 0.0005778% | 0% | 0% | 0%
North Dakota | Ammonia | 7664-41-7 | 2 | 0.01151% | 0.002075% | 0.001693% | 0.002458% | 2 | 0.0005778% | 5% | 5% | 5%
North Dakota | Attapulgite | 12174-11-7 | 2 | 0.01151% | 0.000335% | 0.0003035% | 0.0003665% | 2 | 0.0005778% | 5% | 5% | 5%
North Dakota | Benzene, C10-16-alkyl derivs. | 68648-87-3 | 2 | 0.01151% | 0.000235% | 2.35e-05% | 0.0004465% | 2 | 0.0005778% | 2.12% | 0.248% | 3.992%
North Dakota | Cinnamaldehyde (3-phenyl-2-propenal) | 104-55-2 | 2 | 0.01151% | 0.000119% | 9.11e-05% | 0.0001469% | 2 | 0.0005778% | 5% | 5% | 5%
North Dakota | Distillates, petroleum, hydrotreated heavy paraffinic | 64742-54-7 | 2 | 0.01151% | 0.000499% | 0.0003829% | 0.0006151% | 2 | 0.0005778% | 90% | 90% | 90%
North Dakota | Formalin | 50-00-0 | 2 | 0.01151% | 0.02332% | 0.00253% | 0.04411% | 2 | 0.0005778% | 0.01% | 0.01% | 0.01%
North Dakota | Paraffin waxes and Hydrocarbon waxes | 8002-74-2 | 2 | 0.01151% | 5.55e-05% | 4.245e-05% | 6.855e-05% | 2 | 0.0005778% | 10% | 10% | 10%
North Dakota | Poly(oxy-1,2-ethanediyl), alpha-(nonylphenyl)-omega-hydroxy- , branched | 68412-54-4 | 2 | 0.01151% | 0.000119% | 9.11e-05% | 0.0001469% | 2 | 0.0005778% | 5% | 5% | 5%
North Dakota | Sodium carbonate | 497-19-8 | 2 | 0.01151% | 0.02922% | 0.005028% | 0.05342% | 2 | 0.0005778% | 100% | 100% | 100%
North Dakota | Sodium sulfate | 7757-82-6 | 2 | 0.01151% | 0.000665% | 0.0006065% | 0.0007235% | 2 | 0.0005778% | 10% | 10% | 10%
North Dakota | Tar bases, quinoline derivatives, benzyl chloride-quaternized | 72480-70-7 | 2 | 0.01151% | 0.000238% | 0.0001822% | 0.0002938% | 2 | 0.0005778% | 10% | 10% | 10%
North Dakota | Triethyl phosphate | 78-40-0 | 2 | 0.01151% | 7.15e-05% | 5.485e-05% | 8.815e-05% | 2 | 0.0005778% | 3% | 3% | 3%
North Dakota | Zirconium, hydroxylactate sodium complexes | 113184-20-6 | 2 | 0.01151% | 0.0009% | 0.00081% | 0.00099% | 2 | 0.0005778% | 30% | 30% | 30%
North Dakota | 1-Octanol | 111-87-5 | 1 | 0.005755% | 0.00011% | 0.00011% | 0.00011% | 1 | 0.0002889% | 7% | 7% | 7%
North Dakota | 2-bromo-3-nitrilopropionamide | 1113-55-9 | 1 | 0.005755% | 3e-05% | 3e-05% | 3e-05% | 1 | 0.0002889% | 5% | 5% | 5%
North Dakota | 2-Propenoic acid, polymer with sodium phosphinate (1:1), sodium salt | 129898-01-7 | 1 | 0.005755% | 0.0023% | 0.0023% | 0.0023% | 1 | 0.0002889% | 0.02495% | 0.02495% | 0.02495%
North Dakota | Acrylic polymers | 26006-22-4 | 1 | 0.005755% | 0.00704% | 0.00704% | 0.00704% | 1 | 0.0002889% | 50% | 50% | 50%
North Dakota | Carbon dioxide | 124-38-9 | 1 | 0.005755% | 12.83% | 12.83% | 12.83% | 1 | 0.0002889% | 100% | 100% | 100%
North Dakota | Copolymer of acrylamide and sodium acrylate | 25987-30-8 | 1 | 0.005755% | 0.0624% | 0.0624% | 0.0624% | 1 | 0.0002889% | 33% | 33% | 33%
North Dakota | Didecyl dimethyl ammonium chloride | 7173-51-5 | 1 | 0.005755% | 1.86% | 1.86% | 1.86% | 1 | 0.0002889% | 30% | 30% | 30%
North Dakota | Diethylene glycol | 111-46-6 | 1 | 0.005755% | 2e-05% | 2e-05% | 2e-05% | 1 | 0.0002889% | 0.00026% | 0.00026% | 0.00026%
North Dakota | Dodecylbenzenesulfonic acid, monoethanolamine salt | 26836-07-7 | 1 | 0.005755% | 0.01021% | 0.01021% | 0.01021% | 1 | 0.0002889% | 13% | 13% | 13%
North Dakota | Ethoxylated C9-11 alcohols | 68439-46-3 | 1 | 0.005755% | 1e-05% | 1e-05% | 1e-05% | 1 | 0.0002889% | 0% | 0% | 0%
North Dakota | Fumes, silica | 69012-64-2 | 1 | 0.005755% | 6e-05% | 6e-05% | 6e-05% | 1 | 0.0002889% | 0.00074% | 0.00074% | 0.00074%
North Dakota | Gilsonite | 12002-43-6 | 1 | 0.005755% | 0.0058% | 0.0058% | 0.0058% | 1 | 0.0002889% | 100% | 100% | 100%
North Dakota | Glycine, N,N'-1,2-ethanediylbis[N-(carboxymethyl)-, disodium salt | 139-33-3 | 1 | 0.005755% | 6e-05% | 6e-05% | 6e-05% | 1 | 0.0002889% | 0.0108% | 0.0108% | 0.0108%
North Dakota | Glycine, N,N-bis(carboxymethyl)-, trisodium salt | 5064-31-3 | 1 | 0.005755% | 3e-05% | 3e-05% | 3e-05% | 1 | 0.0002889% | 0.0054% | 0.0054% | 0.0054%
North Dakota | Glycolic acid sodium salt | 2836-32-0 | 1 | 0.005755% | 0.00017% | 0.00017% | 0.00017% | 1 | 0.0002889% | 0.03239% | 0.03239% | 0.03239%
North Dakota | Nonoxynolá | 26027-38-3 | 1 | 0.005755% | 0.00176% | 0.00176% | 0.00176% | 1 | 0.0002889% | 0.01198% | 0.01198% | 0.01198%
North Dakota | Phenol | 108-95-2 | 1 | 0.005755% | 0.04642% | 0.04642% | 0.04642% | 1 | 0.0002889% | 0.01% | 0.01% | 0.01%
North Dakota | Phosphoric acid Divosan X-Tend formulation | 7664-38-2 | 1 | 0.005755% | 0% | 0% | 0% | 1 | 0.0002889% | 2% | 2% | 2%
North Dakota | Poly-(oxy-1,2-ethanediyl)-alpha-undecyl-omega-hydroxy | 34398-01-1 | 1 | 0.005755% | 0.00064% | 0.00064% | 0.00064% | 1 | 0.0002889% | 11% | 11% | 11%
North Dakota | Sodium bicarbonate | 144-55-8 | 1 | 0.005755% | 0% | 0% | 0% | 1 | 0.0002889% | 100% | 100% | 100%
North Dakota | Sodium metabisulfite | 7681-57-4 | 1 | 0.005755% | 0.0062% | 0.0062% | 0.0062% | 1 | 0.0002889% | 70% | 70% | 70%
North Dakota | Trimethylamine quaternized polyepichlorohydrin | 51838-31-4 | 1 | 0.005755% | 0.02724% | 0.02724% | 0.02724% | 1 | 0.0002889% | 60% | 60% | 60%
North Dakota | Trisodium ethylenediaminetetraacetate | 150-38-9 | 1 | 0.005755% | 6e-05% | 6e-05% | 6e-05% | 1 | 0.0002889% | 0.0108% | 0.0108% | 0.0108%
Ohio | Distillates, petroleum, hydrotreated light | 64742-47-8 | 2 | 0.01151% | 0.005145% | 0.0005145% | 0.009775% | 4 | 0.001156% | 45% | 28.3% | 60%
Ohio | Hydrochloric acid | 7647-01-0 | 2 | 0.01151% | 0.5784% | 0.08142% | 1.075% | 3 | 0.0008667% | 15% | 8.25% | 28.5%
Ohio | 1,2-Propylene glycol | 57-55-6 | 1 | 0.005755% | 0.05402% | 0.05402% | 0.05402% | 2 | 0.0005778% | 15% | 10.5% | 19.5%
Ohio | 1,2,4-Trimethylbenzene | 95-63-6 | 1 | 0.005755% | 0.00069% | 0.00069% | 0.00069% | 1 | 0.0002889% | 1% | 1% | 1%
Ohio | 2,2-Dibromo-3-nitrilopropionamide | 10222-01-2 | 1 | 0.005755% | 0.00275% | 0.00275% | 0.00275% | 2 | 0.0005778% | 54% | 14.4% | 93.6%
Ohio | Acetic acid | 64-19-7 | 1 | 0.005755% | 0.00159% | 0.00159% | 0.00159% | 2 | 0.0005778% | 27.5% | 7.25% | 47.75%
Ohio | Ammonium chloride | 12125-02-9 | 1 | 0.005755% | 0% | 0% | 0% | 1 | 0.0002889% | 1.5% | 1.5% | 1.5%
Ohio | Chloride | 16887-00-6 | 1 | 0.005755% | 0% | 0% | 0% | 1 | 0.0002889% | 30% | 30% | 30%
Ohio | Citric acid | 77-92-9 | 1 | 0.005755% | 0.00095% | 0.00095% | 0.00095% | 1 | 0.0002889% | 30% | 30% | 30%
Ohio | Ethanol | 64-17-5 | 1 | 0.005755% | 0.04167% | 0.04167% | 0.04167% | 1 | 0.0002889% | 60% | 60% | 60%
Ohio | Guar gum | 9000-30-0 | 1 | 0.005755% | 0% | 0% | 0% | 1 | 0.0002889% | 100% | 100% | 100%
Ohio | Methenamine | 100-97-0 | 1 | 0.005755% | 0.08425% | 0.08425% | 0.08425% | 1 | 0.0002889% | 1% | 1% | 1%
Ohio | Polyethylene glycol | 25322-68-3 | 1 | 0.005755% | 0.01926% | 0.01926% | 0.01926% | 1 | 0.0002889% | 70% | 70% | 70%
Ohio | Propargyl alcohol | 107-19-7 | 1 | 0.005755% | 1e-05% | 1e-05% | 1e-05% | 1 | 0.0002889% | 1% | 1% | 1%
Ohio | Sodium perborate tetrahydrate | 10486-00-7 | 1 | 0.005755% | 0% | 0% | 0% | 1 | 0.0002889% | 100% | 100% | 100%
Ohio | Sodium persulfate | 7775-27-1 | 1 | 0.005755% | 0% | 0% | 0% | 1 | 0.0002889% | 100% | 100% | 100%
Ohio | Solvent naphtha, petroleum, heavy arom. | 64742-94-5 | 1 | 0.005755% | 0.02084% | 0.02084% | 0.02084% | 1 | 0.0002889% | 30% | 30% | 30%
Ohio | Tri-n-butyl tetradecyl phosphonium chloride | 81741-28-8 | 1 | 0.005755% | 0.00475% | 0.00475% | 0.00475% | 1 | 0.0002889% | 10% | 10% | 10%
Ohio | Ulexite | 1319-33-1 | 1 | 0.005755% | 0% | 0% | 0% | 1 | 0.0002889% | 60% | 60% | 60%
Ohio | Water | 7732-18-5 | 1 | 0.005755% | 0.3422% | 0.3422% | 0.3422% | 5 | 0.001444% | 85% | 62% | 92.2%
Oklahoma | Hydrochloric acid | 7647-01-0 | 648 | 3.729% | 0.1725% | 0.02215% | 1.137% | 660 | 0.1907% | 15% | 2.192% | 30%
Oklahoma | Distillates, petroleum, hydrotreated light | 64742-47-8 | 637 | 3.666% | 0.02551% | 0.005198% | 0.1947% | 806 | 0.2328% | 30% | 0.3642% | 70%
Oklahoma | Methanol | 67-56-1 | 616 | 3.545% | 0.01718% | 0.00034% | 5% | 1354 | 0.3912% | 30% | 0% | 100%
Oklahoma | Glutaraldehyde | 111-30-8 | 567 | 3.263% | 0.00765% | 0.00336% | 14% | 575 | 0.1661% | 30% | 0.03433% | 60%
Oklahoma | Water | 7732-18-5 | 489 | 2.814% | 1.006% | 0.09495% | 363% | 964 | 0.2785% | 61% | 5% | 85%
Oklahoma | Ethylene glycol | 107-21-1 | 478 | 2.751% | 0.00278% | 0.0002% | 100% | 533 | 0.154% | 25% | 0.00852% | 60%
Oklahoma | Ethanol | 64-17-5 | 448 | 2.578% | 0.001545% | 8e-05% | 30.5% | 556 | 0.1606% | 5% | 0% | 60%
Oklahoma | Propargyl alcohol | 107-19-7 | 383 | 2.204% | 0.00012% | 5e-05% | 0.0009522% | 384 | 0.1109% | 4% | 0.00208% | 10%
Oklahoma | Isopropanol | 67-63-0 | 346 | 1.991% | 0.007825% | 5e-05% | 85% | 577 | 0.1667% | 30% | 0.0011% | 60%
Oklahoma | Quaternary ammonium compounds, benzyl-C12-16-alkyldimethyl, chlorides | 68424-85-1 | 346 | 1.991% | 0.001695% | 0.00061% | 2.5% | 353 | 0.102% | 7% | 0.01231% | 10%
Oklahoma | Citric acid | 77-92-9 | 326 | 1.876% | 0.003355% | 0.0002425% | 0.01491% | 327 | 0.09447% | 60% | 30% | 100%
Oklahoma | Peroxydisulfuric acid, diammonium salt | 7727-54-0 | 286 | 1.646% | 0.00643% | 0.00097% | 0.08903% | 309 | 0.08927% | 100% | 0.09703% | 100%
Oklahoma | Solvent naphtha, petroleum, heavy arom. | 64742-94-5 | 247 | 1.422% | 0.0122% | 4e-05% | 0.04% | 258 | 0.07453% | 30% | 0.01392% | 30%
Oklahoma | Sodium hydroxide | 1310-73-2 | 236 | 1.358% | 0.002035% | 4.75e-05% | 0.03557% | 244 | 0.07049% | 10% | 0.000943% | 60%
Oklahoma | Quartz | 14808-60-7 | 232 | 1.335% | 0.0558% | 4.55e-05% | 15.85% | 243 | 0.0702% | 30% | 0.1% | 96.71%
Oklahoma | Acetic acid | 64-19-7 | 220 | 1.266% | 0.005815% | 0.0007095% | 0.01657% | 222 | 0.06413% | 85% | 30% | 90%
Oklahoma | 2-Butoxyethanol | 111-76-2 | 213 | 1.226% | 0.01939% | 3e-05% | 0.04583% | 230 | 0.06644% | 100% | 5% | 100%
Oklahoma | Naphthalene | 91-20-3 | 209 | 1.203% | 0.00206% | 1e-05% | 0.00446% | 210 | 0.06067% | 5% | 0.00024% | 5%
Oklahoma | Guar gum | 9000-30-0 | 208 | 1.197% | 0.2176% | 0.001281% | 100% | 208 | 0.06009% | 60% | 0.05758% | 99%
Oklahoma | Didecyl dimethyl ammonium chloride | 7173-51-5 | 171 | 0.9841% | 0.00225% | 0.001095% | 0.003607% | 173 | 0.04998% | 10% | 10% | 10%
Oklahoma | 1,2,4-Trimethylbenzene | 95-63-6 | 161 | 0.9266% | 0.00042% | 0.00034% | 0.00133% | 162 | 0.0468% | 1% | 1% | 1%
Oklahoma | Poly(oxy-1,2-ethanediyl)-nonylphenyl-hydroxy (mixture) | 127087-87-0 | 157 | 0.9035% | 0.00211% | 0.001744% | 0.005% | 158 | 0.04564% | 5% | 5% | 5%
Oklahoma | N,N-Dimethylformamide | 68-12-2 | 153 | 0.8805% | 0.00029% | 3e-05% | 0.00059% | 153 | 0.0442% | 10% | 10% | 30%
Oklahoma | Ethoxylated C9-11 alcohols | 68439-46-3 | 143 | 0.823% | 0.0042% | 0.001933% | 0.00857% | 190 | 0.05489% | 10% | 0.06449% | 10%
Oklahoma | Sodium erythorbate | 6381-77-7 | 114 | 0.6561% | 0.00105% | 0.000422% | 0.01487% | 114 | 0.03293% | 0.02114% | 0.01022% | 100%
Oklahoma | Sodium chloride | 7647-14-5 | 112 | 0.6446% | 0.07797% | 0.000286% | 20% | 117 | 0.0338% | 5% | 5% | 30%
Oklahoma | Tri-n-butyl tetradecyl phosphonium chloride | 81741-28-8 | 109 | 0.6273% | 0.00317% | 0.00097% | 0.007792% | 109 | 0.03149% | 10% | 10% | 10%
Oklahoma | Potassium hydroxide | 1310-58-3 | 105 | 0.6043% | 0.00178% | 1e-05% | 0.02239% | 112 | 0.03236% | 5% | 0.00012% | 40%
Oklahoma | Naphtha, petroleum, hydrotreated heavy | 64742-48-9 | 100 | 0.5755% | 0.00882% | 0.000807% | 0.3901% | 101 | 0.02918% | 60% | 60% | 60%
Oklahoma | Nonyl phenol ethoxylate | 9016-45-9 | 92 | 0.5295% | 0.008295% | 0.0001124% | 10% | 95 | 0.02744% | 10% | 5% | 20%
Oklahoma | Sodium perborate tetrahydrate | 10486-00-7 | 82 | 0.4719% | 0.00514% | 0.001458% | 0.01126% | 82 | 0.02369% | 100% | 100% | 100%
Oklahoma | Diethylene glycol | 111-46-6 | 77 | 0.4431% | 0.00076% | 0.000532% | 5% | 78 | 0.02253% | 5% | 0% | 5%
Oklahoma | Ethylenediaminetetraacetic acid tetrasodium salt hydrate | 64-02-8 | 77 | 0.4431% | 0.00155% | 1e-05% | 0.00319% | 77 | 0.02224% | 0.03015% | 9.8e-05% | 41%
Oklahoma | Polyethylene glycol | 25322-68-3 | 74 | 0.4259% | 0.01269% | 0.000619% | 0.02979% | 78 | 0.02253% | 70% | 0.008161% | 70%
Oklahoma | Thiourea polymer | 68527-49-1 | 73 | 0.4201% | 0.00038% | 0.000292% | 0.003494% | 74 | 0.02138% | 0.00724% | 0.00512% | 30%
Oklahoma | 2,2-Dibromo-3-nitrilopropionamide | 10222-01-2 | 70 | 0.4029% | 0.001995% | 0.0002435% | 0.02576% | 73 | 0.02109% | 10% | 5% | 100%
Oklahoma | Trisodium phosphate | 7601-54-9 | 70 | 0.4029% | 0.001515% | 0.001234% | 0.001813% | 70 | 0.02022% | 0.02814% | 0.02364% | 0.1296%
Oklahoma | Alkenes, C>10 .alpha.- | 64743-02-8 | 67 | 0.3856% | 7e-05% | 6e-05% | 0.000564% | 68 | 0.01964% | 0.001455% | 0.001% | 5%
Oklahoma | Ethoxylated C14-15 alcohols | 68951-67-7 | 67 | 0.3856% | 0.00016% | 0.000133% | 0.003392% | 68 | 0.01964% | 0.00327% | 0.002244% | 30%
Oklahoma | Fatty acids, tall-oil | 61790-12-3 | 67 | 0.3856% | 0.00043% | 0.000333% | 0.003392% | 68 | 0.01964% | 0.008705% | 0.006737% | 30%
Oklahoma | Tetramethylammonium chloride | 75-57-0 | 66 | 0.3798% | 0.1201% | 0.0004725% | 0.1732% | 66 | 0.01907% | 1% | 0.6162% | 60%
Oklahoma | Hydroxylamine hydrochloride | 5470-11-1 | 62 | 0.3568% | 0.00029% | 0.0002505% | 0.002537% | 62 | 0.01791% | 60% | 60% | 60%
Oklahoma | Tetrakis(hydroxymethyl)phosphonium sulfate | 55566-30-8 | 60 | 0.3453% | 0.01134% | 0.004206% | 0.0163% | 60 | 0.01733% | 60% | 60% | 100%
Oklahoma | Poly(oxy-1,2-ethanediyl), alpha-hexyl-omega-hydroxy | 31726-34-8 | 57 | 0.328% | 0.00625% | 0.004098% | 0.01151% | 57 | 0.01647% | 0.1068% | 0.05621% | 13%
Oklahoma | Sodium persulfate | 7775-27-1 | 54 | 0.3108% | 0.00338% | 0.000173% | 0.03398% | 54 | 0.0156% | 100% | 100% | 100%
Oklahoma | Trimethylamine quaternized polyepichlorohydrin | 51838-31-4 | 54 | 0.3108% | 0.0297% | 0.02263% | 0.05609% | 54 | 0.0156% | 60% | 60% | 60%
Oklahoma | Sorbitan, mono-(9Z)-9-octadecenoate | 1338-43-8 | 52 | 0.2993% | 0.00085% | 0.00027% | 0.001382% | 52 | 0.01502% | 0.01719% | 0.01047% | 0.3108%
Oklahoma | C10-C16 ethoxylated alcohol | 68002-97-1 | 51 | 0.2935% | 0.00104% | 0.000425% | 0.001735% | 51 | 0.01473% | 0.02116% | 0.01031% | 0.3906%
Oklahoma | Glycine, N,N-bis(carboxymethyl)-, trisodium salt | 5064-31-3 | 51 | 0.2935% | 4e-05% | 2e-05% | 0.0001% | 52 | 0.01502% | 0.00063% | 0.000311% | 2%
Oklahoma | Boron sodium oxide | 1330-43-4 | 47 | 0.2705% | 0.00507% | 0.002057% | 0.03893% | 47 | 0.01358% | 0.0494% | 0.03007% | 31.17%
Oklahoma | Benzyl chloride | 100-44-7 | 46 | 0.2647% | 0.09% | 1.358e-05% | 0.09% | 46 | 0.01329% | 0% | 0% | 1%
Oklahoma | Triethylene glycol | 112-27-6 | 46 | 0.2647% | 10% | 10% | 10% | 46 | 0.01329% | 1% | 1% | 1%
Oklahoma | Poly-(oxy-1,2-ethanediyl)-alpha-undecyl-omega-hydroxy | 34398-01-1 | 45 | 0.259% | 0.00667% | 0.005134% | 0.02128% | 45 | 0.013% | 0.1253% | 0.06176% | 2.126%
Oklahoma | Anionic polyacrylamide | 25085-02-3 | 44 | 0.2532% | 0.02001% | 0.01403% | 0.0312% | 44 | 0.01271% | 0.4004% | 0.2706% | 0.6906%
Oklahoma | Phenolic resin | 9003-35-4 | 44 | 0.2532% | 0.1101% | 0.03672% | 0.3188% | 45 | 0.013% | 5% | 1.976% | 5%
Oklahoma | Sorbitan, monooctadecenoate, poly(oxy-1,2-ethanediyl) derivis. | 9005-67-8 | 44 | 0.2532% | 0.000495% | 0.00035% | 0.000775% | 44 | 0.01271% | 0.00994% | 0.006719% | 0.01916%
Oklahoma | Thiocyanic acid, ammonium salt | 1762-95-4 | 44 | 0.2532% | 0.000525% | 0.00037% | 0.000815% | 44 | 0.01271% | 0.01043% | 0.007102% | 0.01929%
Oklahoma | 4-Methyl-2-pentanone | 108-10-1 | 43 | 0.2475% | 0.5% | 0.5% | 0.5% | 43 | 0.01242% | 0% | 0% | 0%
Oklahoma | Sodium metaborate tetrahydrate | 35585-58-1 | 42 | 0.2417% | 0.006955% | 0.001808% | 0.01183% | 42 | 0.01213% | 30% | 30% | 30%
Oklahoma | Methenamine | 100-97-0 | 41 | 0.236% | 0.0189% | 0.00016% | 0.2447% | 42 | 0.01213% | 1.5% | 0.01% | 100%
Oklahoma | Boron sodium oxide tetrahydrate | 12280-03-4 | 38 | 0.2187% | 30% | 30% | 30% | 38 | 0.01098% | 10% | 10% | 10%
Oklahoma | Sodium chlorite | 7758-19-2 | 38 | 0.2187% | 0.00436% | 0% | 0.03815% | 38 | 0.01098% | 10% | 5% | 12.35%
Oklahoma | Choline chloride | 67-48-1 | 34 | 0.1957% | 0.2615% | 0.06911% | 30% | 35 | 0.01011% | 70% | 62% | 86%
Oklahoma | Potassium metaborate | 13709-94-9 | 33 | 0.1899% | 0.02134% | 0.001208% | 0.1118% | 33 | 0.009533% | 60% | 30% | 60%
Oklahoma | Carbonic acid, dipotassium salt | 584-08-7 | 32 | 0.1842% | 0.02423% | 0% | 0.1748% | 33 | 0.009533% | 60% | 48% | 60%
Oklahoma | Quaternary ammonium compounds, dicoco alkyldimethyl, chlorides | 61789-77-3 | 31 | 0.1784% | 0.00027% | 0.00022% | 0.00051% | 31 | 0.008956% | 0.00487% | 0.002545% | 0.01377%
Oklahoma | Talc | 14807-96-6 | 30 | 0.1727% | 0.00028% | 8.8e-05% | 0.0003665% | 30 | 0.008667% | 0.00171% | 0.0005995% | 0.004054%
Oklahoma | Vinylidene chloride/methylacrylate copolymer | 25038-72-6 | 30 | 0.1727% | 0.005285% | 0.001871% | 0.006913% | 30 | 0.008667% | 0.03254% | 0.01138% | 0.07712%
Oklahoma | Isotridecanol, ethoxylated | 9043-30-5 | 29 | 0.1669% | 0.00456% | 0.002344% | 0.00628% | 29 | 0.008378% | 5% | 5% | 100%
Oklahoma | Sodium hypochlorite | 7681-52-9 | 28 | 0.1611% | 0.01594% | 0.004905% | 0.02251% | 28 | 0.008089% | 30% | 30% | 30%
Oklahoma | 2-Ethylhexanol | 104-76-7 | 27 | 0.1554% | 0.00543% | 0.000179% | 0.007427% | 27 | 0.0078% | 7% | 7% | 10%
Oklahoma | Alcohols, C7-9-iso-, C8-rich, ethoxylated | 78330-19-5 | 27 | 0.1554% | 0.00713% | 6.6e-05% | 0.009222% | 27 | 0.0078% | 0.0502% | 0.002075% | 5%
Oklahoma | Alcohols, C9-11-iso-, C10-rich, ethoxylated | 78330-20-8 | 27 | 0.1554% | 0.00713% | 6.6e-05% | 0.009222% | 27 | 0.0078% | 0.0502% | 0.002075% | 5%
Oklahoma | Acetic anhydride | 108-24-7 | 26 | 0.1496% | 0.009135% | 0.001442% | 0.062% | 26 | 0.007511% | 100% | 60% | 100%
Oklahoma | 2-Mercaptoethanol | 60-24-2 | 25 | 0.1439% | 0.02366% | 0.001266% | 0.04485% | 26 | 0.007511% | 100% | 55.75% | 100%
Oklahoma | Alcohols, C11-14-iso-, C13-rich, ethoxylated | 78330-21-9 | 25 | 0.1439% | 0.0036% | 5.6e-05% | 0.004604% | 25 | 0.007222% | 0.02261% | 0.000924% | 0.04968%
Oklahoma | 1-Decanol | 112-30-1 | 24 | 0.1381% | 5.5e-05% | 1e-05% | 9.7e-05% | 24 | 0.006933% | 7% | 7% | 7%
Oklahoma | 1-Octanol | 111-87-5 | 24 | 0.1381% | 5.5e-05% | 1e-05% | 9.7e-05% | 24 | 0.006933% | 7% | 7% | 7%
Oklahoma | Ammonium chloride | 12125-02-9 | 24 | 0.1381% | 0.00104% | 0.0001915% | 0.01857% | 24 | 0.006933% | 2% | 0.1032% | 38.05%
Oklahoma | Oxyalkylated nonyl phenolic resin | 30846-35-6 | 24 | 0.1381% | 0.005455% | 7.8e-05% | 0.006975% | 24 | 0.006933% | 0.0354% | 0.001319% | 0.07588%
Oklahoma | Quaternary ammonium compounds, benzyl-C10-16-alkyldimethyl,áchlorides | 68989-00-4 | 24 | 0.1381% | 0.00361% | 5.2e-05% | 0.004623% | 24 | 0.006933% | 0.02345% | 0.000873% | 0.05028%
Oklahoma | Boric acid | 10043-35-3 | 23 | 0.1324% | 0.00762% | 0.000965% | 0.1423% | 23 | 0.006644% | 15% | 0.1117% | 52.5%
Oklahoma | Choline bicarbonate | 78-73-9 | 23 | 0.1324% | 80% | 80% | 80% | 23 | 0.006644% | 60% | 60% | 60%
Oklahoma | Corn sugar gum | 11138-66-2 | 22 | 0.1266% | 0.007775% | 0.007134% | 0.009024% | 22 | 0.006356% | 0.04845% | 0.0469% | 0.4772%
Oklahoma | Glycine, N,N'-1,2-ethanediylbis[N-(carboxymethyl)-, disodium salt | 139-33-3 | 22 | 0.1266% | 4.5e-05% | 3e-05% | 6e-05% | 22 | 0.006356% | 0.000825% | 0.0004% | 0.00118%
Oklahoma | Glycolic acid sodium salt | 2836-32-0 | 22 | 0.1266% | 0.000135% | 0.0001% | 0.00018% | 22 | 0.006356% | 0.00247% | 0.00121% | 0.003549%
Oklahoma | Trisodium ethylenediaminetetraacetate | 150-38-9 | 22 | 0.1266% | 4.5e-05% | 3e-05% | 6e-05% | 22 | 0.006356% | 0.000825% | 0.0004% | 0.00118%
Oklahoma | Acrylic polymers | 26006-22-4 | 21 | 0.1209% | 0.00597% | 0.00098% | 0.09725% | 22 | 0.006356% | 60% | 50% | 60%
Oklahoma | 1-Benzylquinolinium chloride | 15619-48-4 | 20 | 0.1151% | 0.000335% | 5.8e-05% | 0.001423% | 20 | 0.005778% | 10% | 10% | 10%
Oklahoma | Copolymer of acrylamide and sodium acrylate | 25987-30-8 | 20 | 0.1151% | 0.01255% | 0.000558% | 0.03978% | 20 | 0.005778% | 25% | 23.77% | 40%
Oklahoma | Quaternary ammonium compounds, bis(hydrogenated tallow alkyl)dimethyl, salts with bentonite | 68953-58-2 | 19 | 0.1093% | 0.00927% | 1e-05% | 0.01444% | 19 | 0.005489% | 0.06556% | 0.000221% | 0.6953%
Oklahoma | Tetradecyl dimethyl benzyl ammonium chloride | 139-08-2 | 19 | 0.1093% | 0.0004% | 0.00017% | 0.002061% | 19 | 0.005489% | 2.5% | 2.5% | 5%
Oklahoma | Ethoxylated C12-13 alcohols | 66455-14-9 | 18 | 0.1036% | 0.001795% | 1e-05% | 0.003235% | 18 | 0.0052% | 0.01487% | 5.7e-05% | 0.04146%
Oklahoma | Pluronic F-127 | 9003-11-6 | 18 | 0.1036% | 0.02616% | 0.01178% | 0.03039% | 18 | 0.0052% | 30% | 25.5% | 30%
Oklahoma | Acrylamide | 79-06-1 | 17 | 0.09784% | 1e-05% | 0% | 4e-05% | 17 | 0.004911% | 1e-05% | 8e-06% | 0.1%
Oklahoma | Ammonium hydroxide | 1336-21-6 | 17 | 0.09784% | 0.00124% | 0.000212% | 0.001712% | 17 | 0.004911% | 5% | 5% | 5%
Oklahoma | Dodecylbenzenesulfonic acid, monoethanolamine salt | 26836-07-7 | 17 | 0.09784% | 0.01149% | 0.007164% | 0.01431% | 17 | 0.004911% | 13% | 13% | 15%
Oklahoma | Calcium chloride | 10043-52-4 | 16 | 0.09208% | 0.009855% | 0.008562% | 0.0135% | 16 | 0.004622% | 5% | 5% | 5%
Oklahoma | Copper(II) chloride | 7447-39-4 | 16 | 0.09208% | 0.00126% | 0.00036% | 0.001722% | 16 | 0.004622% | 5% | 5% | 5%
Oklahoma | Distillates, petroleum, hydrotreated middle | 64742-46-7 | 16 | 0.09208% | 0.00057% | 6.75e-05% | 0.1487% | 17 | 0.004911% | 5% | 5% | 16%
Oklahoma | Benzyldimethyldodecylammonium chloride | 139-07-1 | 15 | 0.08633% | 0.00086% | 0.000507% | 0.001573% | 15 | 0.004333% | 7.5% | 7.5% | 7.5%
Oklahoma | Benzylhexadecyldimethylammonium chloride | 122-18-9 | 15 | 0.08633% | 0.00014% | 8.7e-05% | 0.00026% | 15 | 0.004333% | 1.25% | 1.25% | 1.25%
Oklahoma | Glycerin, natural | 56-81-5 | 14 | 0.08057% | 0.00928% | 0.002445% | 35% | 14 | 0.004044% | 25% | 0.03212% | 45%
Oklahoma | Potassium persulfate | 7727-21-1 | 14 | 0.08057% | 0.05104% | 0.002681% | 0.05784% | 14 | 0.004044% | 100% | 100% | 100%
Oklahoma | Propanol, 1(or 2)-(2-methoxymethylethoxy)- | 34590-94-8 | 14 | 0.08057% | 0.0353% | 0.004855% | 0.09592% | 14 | 0.004044% | 100% | 39.35% | 100%
Oklahoma | (4R)-1-methyl-4-(prop-1-en-2-yl)cyclohexene | 5989-27-5 | 13 | 0.07482% | 0.00417% | 0.001836% | 0.006044% | 13 | 0.003756% | 10% | 10% | 10%
Oklahoma | Sodium carbonate | 497-19-8 | 13 | 0.07482% | 0.00172% | 0.00042% | 0.008666% | 13 | 0.003756% | 100% | 60.8% | 100%
Oklahoma | Alkylaryl sulphonic acid | 27176-87-0 | 12 | 0.06906% | 0.00057% | 1.1e-05% | 0.004234% | 12 | 0.003467% | 5% | 2.772% | 5%
Oklahoma | Bisphenol A/Epichlorohydrin resin | 25068-38-6 | 12 | 0.06906% | 0.01231% | 0.002443% | 0.03214% | 12 | 0.003467% | 30% | 30% | 30%
Oklahoma | Guar gum, carboxymethyl 2-hydroxypropyl ether, sodium salt | 68130-15-4 | 12 | 0.06906% | 0.05142% | 0.03058% | 0.44% | 12 | 0.003467% | 60% | 51% | 60%
Oklahoma | Alcohols, C12-14-secondary, ethoxylated | 84133-50-6 | 11 | 0.06331% | 0.0004% | 2e-05% | 0.00452% | 11 | 0.003178% | 1% | 0.00458% | 7%
Oklahoma | Formic acid | 64-18-6 | 11 | 0.06331% | 0.001858% | 0.0002567% | 0.06337% | 11 | 0.003178% | 60% | 3% | 60%
Oklahoma | Hemicellulase enzyme | 9012-54-8 | 11 | 0.06331% | 0.00078% | 0.00029% | 0.00199% | 11 | 0.003178% | 15% | 15% | 100%
Oklahoma | Ethoxylated propoxylated C12-14 alcohols | 68439-51-0 | 10 | 0.05755% | 0.00262% | 6.7e-05% | 0.00683% | 10 | 0.002889% | 2% | 2% | 2%
Oklahoma | Sodium tetraborate decahydrate | 1303-96-4 | 10 | 0.05755% | 0.01942% | 0.002759% | 0.03218% | 10 | 0.002889% | 30% | 30% | 30%
Oklahoma | Sulfuric acid | 7664-93-9 | 10 | 0.05755% | 1e-05% | 0% | 0.0008205% | 10 | 0.002889% | 0.012% | 0.0045% | 1.22%
Oklahoma | Bronopol | 52-51-7 | 9 | 0.0518% | 0.00147% | 6.2e-05% | 0.01851% | 9 | 0.0026% | 100% | 100% | 100%
Oklahoma | Calcium carbonate (Limestone) | 1317-65-3 | 9 | 0.0518% | 3e-05% | 2e-05% | 5e-05% | 9 | 0.0026% | 1.75% | 1.75% | 1.75%
Oklahoma | Calcium fluoride | 7789-75-5 | 9 | 0.0518% | 0.00143% | 0.001068% | 0.002646% | 9 | 0.0026% | 90% | 90% | 90%
Oklahoma | Ethanolamine | 141-43-5 | 9 | 0.0518% | 0.00178% | 0.000688% | 0.00332% | 9 | 0.0026% | 10% | 7% | 10%
Oklahoma | Rosin | 8050-09-7 | 9 | 0.0518% | 0.00024% | 0.00018% | 0.00044% | 9 | 0.0026% | 15% | 15% | 15%
Oklahoma | White mineral oil, petroleum | 8042-47-5 | 9 | 0.0518% | 0.01216% | 0.001138% | 0.3935% | 11 | 0.003178% | 100% | 45% | 100%
Oklahoma | Ethoxylated C6-12 alcohols | 68439-45-2 | 8 | 0.04604% | 0.01276% | 0.004144% | 0.01318% | 8 | 0.002311% | 30% | 10.5% | 30%
Oklahoma | Potassium chloride | 7447-40-7 | 8 | 0.04604% | 0.004115% | 0.001274% | 0.6559% | 8 | 0.002311% | 12.5% | 10% | 100%
Oklahoma | Quaternary ammonium compounds, benzyl-C12-18-alkyldimethyl, chlorides | 68391-01-5 | 8 | 0.04604% | 0.007245% | 0.006196% | 0.02177% | 8 | 0.002311% | 40% | 10% | 80%
Oklahoma | Sodium acetate | 127-09-3 | 8 | 0.04604% | 0.008505% | 0.001955% | 0.04543% | 8 | 0.002311% | 5% | 5% | 5%
Oklahoma | Tetrahydro-3,5-dimethyl,2H-1,3,5-thiadiazine-2-thione | 533-74-4 | 8 | 0.04604% | 0.00459% | 5.35e-05% | 0.01039% | 8 | 0.002311% | 24% | 8.556% | 24%
Oklahoma | 2-bromo-3-nitrilopropionamide | 1113-55-9 | 7 | 0.04029% | 4e-05% | 3e-06% | 0.001876% | 7 | 0.002022% | 5% | 5% | 5%
Oklahoma | Adipic acid | 124-04-9 | 7 | 0.04029% | 0.00387% | 0.002318% | 0.004937% | 7 | 0.002022% | 5% | 5% | 7%
Oklahoma | Ammonium acetate | 631-61-8 | 7 | 0.04029% | 0% | 0% | 0.01929% | 7 | 0.002022% | 100% | 100% | 100%
Oklahoma | Ammonium acrylate | 10604-69-0 | 7 | 0.04029% | 0.00022% | 1e-05% | 0.000668% | 7 | 0.002022% | 0.00736% | 0.004094% | 0.5%
Oklahoma | Ammonium acrylate-acrylamide polymer | 26100-47-0 | 7 | 0.04029% | 0.00888% | 0.000399% | 0.03248% | 7 | 0.002022% | 0.25% | 0.1636% | 25%
Oklahoma | Butyl glycidyl ether | 2426-08-6 | 7 | 0.04029% | 0.0007% | 0.000388% | 0.007388% | 7 | 0.002022% | 5% | 5% | 22.5%
Oklahoma | Cupric chloride dihydrate | 10125-13-0 | 7 | 0.04029% | 0.01515% | 0.001573% | 0.2444% | 8 | 0.002311% | 100% | 38.25% | 100%
Oklahoma | Ethoxylated C12-14 alcohols | 68439-50-9 | 7 | 0.04029% | 0.00046% | 6.3e-05% | 0.004719% | 7 | 0.002022% | 0.01515% | 0.008424% | 4%
Oklahoma | Ethoxylated C12-16 alcohols | 68551-12-2 | 7 | 0.04029% | 0.00046% | 6.3e-05% | 0.004722% | 7 | 0.002022% | 0.0153% | 0.008507% | 4%
Oklahoma | Poly(oxy-1,2-ethanediyl), .alpha.-[(9Z)-1-oxo-9-octadecenyl]-.omega.-hydroxy- | 9004-96-0 | 7 | 0.04029% | 0.00089% | 5e-05% | 0.003812% | 7 | 0.002022% | 0.02942% | 0.01637% | 3%
Oklahoma | Poly(oxy-1,2-ethanediyl), a-hydro-w-hydroxy-, ether with D-glucitol (2:1), tetra-(9Z)-9-octadecenoate | 61723-83-9 | 7 | 0.04029% | 0.00056% | 3e-05% | 0.00252% | 7 | 0.002022% | 0.01839% | 0.01022% | 2%
Oklahoma | Residues, petroleum, catalytic reformer fractionator | 64741-67-9 | 7 | 0.04029% | 0.00299% | 0.002626% | 0.003075% | 7 | 0.002022% | 7% | 7% | 7%
Oklahoma | 1,2-Ethanediaminium, N, N'-bis[2-[bis(2-hydroxyethyl)methylammonio]ethyl]-N,N'bis(2-hydroxyethyl)-N,N'-dimethyl-,tetrachloride | 138879-94-4 | 6 | 0.03453% | 0.03183% | 0.03012% | 0.03439% | 6 | 0.001733% | 60% | 60% | 60%
Oklahoma | Formaldehyde, polymer with N1-(2-aminoethyl)-1,2-ethanediamine, benzylated | 70750-07-1 | 6 | 0.03453% | 0.015% | 0.0002925% | 0.04607% | 6 | 0.001733% | 60% | 15.45% | 60%
Oklahoma | 1,2-Propylene glycol | 57-55-6 | 5 | 0.02878% | 0.00025% | 0.0001% | 0.01469% | 5 | 0.001444% | 10% | 2.001% | 15%
Oklahoma | Ammonium sulfate | 7783-20-2 | 5 | 0.02878% | 0.01666% | 0.01292% | 0.1309% | 5 | 0.001444% | 0.3096% | 0.245% | 2.266%
Oklahoma | Benzene, C10-16-alkyl derivs. | 68648-87-3 | 5 | 0.02878% | 0% | 0% | 0.00296% | 5 | 0.001444% | 0.04% | 0.008% | 3.368%
Oklahoma | Collagen (Gelatin) | 9000-70-8 | 5 | 0.02878% | 0.00574% | 0.004062% | 0.006822% | 5 | 0.001444% | 100% | 100% | 100%
Oklahoma | Poly(oxy-1,2-ethanediyl), alpha-isodecyl-omega-hydroxy- | 61827-42-7 | 5 | 0.02878% | 0.02699% | 0.002566% | 0.06138% | 5 | 0.001444% | 30% | 30% | 30%
Oklahoma | Sodium peroxometaborate | 7632-04-4 | 5 | 0.02878% | 0.002663% | 0.002605% | 0.004339% | 5 | 0.001444% | 98% | 98% | 98%
Oklahoma | Sodium sulfate | 7757-82-6 | 5 | 0.02878% | 0.00594% | 0.001098% | 0.05575% | 5 | 0.001444% | 0.1116% | 0.02089% | 0.9609%
Oklahoma | 2-Propenoic acid, 2-methyl-, polymer with sodium 2-methyl-2-((1-oxo-2- propen-1-yl)amino)-1-propanesulfonate (1:1) | 136793-29-8 | 4 | 0.02302% | 0.001725% | 0.001458% | 0.01542% | 4 | 0.001156% | 0.03219% | 0.02768% | 0.2656%
Oklahoma | Acrylamide-sodium-2-acrylamido-2-methlypropane sulfonate copolymer | 38193-60-1 | 4 | 0.02302% | 0.01609% | 0.01361% | 0.1439% | 4 | 0.001156% | 0.3004% | 0.2584% | 2.479%
Oklahoma | Ammonium hydrogen difluoride | 1341-49-7 | 4 | 0.02302% | 0.016% | 0.003561% | 0.02481% | 4 | 0.001156% | 2.65% | 0.0705% | 5%
Oklahoma | Decamethylcyclopentasiloxane | 541-02-6 | 4 | 0.02302% | 1e-05% | 1e-05% | 1e-05% | 4 | 0.001156% | 2e-05% | 2e-05% | 0.0001645%
Oklahoma | Dimethyl polysiloxane | 63148-62-9 | 4 | 0.02302% | 1.5e-05% | 1e-05% | 0.000139% | 4 | 0.001156% | 0.000285% | 0.000243% | 0.002324%
Oklahoma | Dodecamethylcyclohexasiloxane | 540-97-6 | 4 | 0.02302% | 1e-05% | 1e-05% | 1e-05% | 4 | 0.001156% | 1e-05% | 1e-05% | 9.5e-05%
Oklahoma | Ethanaminium, n,n,n-trimethyl-2-[(1-oxo-2-propenyl)oxy]-,chloride, polymer with 2-propenamide | 69418-26-4 | 4 | 0.02302% | 0.03129% | 0.01696% | 0.04616% | 4 | 0.001156% | 60% | 50% | 70%
Oklahoma | Hemicellulase Enzyme Concentrate | 9025-56-3 | 4 | 0.02302% | 0.00075% | 3.95e-05% | 0.003152% | 4 | 0.001156% | 3% | 0.4925% | 3%
Oklahoma | Hydrogen fluoride (Hydrofluoric acid) | 7664-39-3 | 4 | 0.02302% | 0.01605% | 0.004318% | 0.1113% | 4 | 0.001156% | 5% | 2.025% | 6.7%
Oklahoma | Hydrogen peroxide | 7722-84-1 | 4 | 0.02302% | 0.002865% | 0.0003675% | 0.003484% | 4 | 0.001156% | 11% | 7.6% | 11%
Oklahoma | Monoethanolamine borate | 26038-87-9 | 4 | 0.02302% | 0.03885% | 0.009144% | 0.1306% | 4 | 0.001156% | 60% | 60% | 94%
Oklahoma | Octamethylcyclotetrasiloxane | 556-67-2 | 4 | 0.02302% | 1e-05% | 1e-05% | 1.85e-05% | 4 | 0.001156% | 3e-05% | 3e-05% | 0.0002425%
Oklahoma | Silica, amorphous precipitated | 67762-90-7 | 4 | 0.02302% | 1e-05% | 1e-05% | 1.85e-05% | 4 | 0.001156% | 4e-05% | 3.15e-05% | 0.0003205%
Oklahoma | Sodium metaborate tetrahydrate | 10555-76-7 | 4 | 0.02302% | 0.00625% | 0.001245% | 0.03347% | 4 | 0.001156% | 25% | 25% | 25%
Oklahoma | Sodium thiosulfate | 7772-98-7 | 4 | 0.02302% | 0.3213% | 0.06906% | 0.4386% | 4 | 0.001156% | 60% | 60% | 60%
Oklahoma | Terpenes and Terpenoids, sweet orange-oil | 68647-72-3 | 4 | 0.02302% | 0.005735% | 0.001322% | 0.01159% | 4 | 0.001156% | 17.5% | 5% | 30%
Oklahoma | Urea | 57-13-6 | 4 | 0.02302% | 0.00106% | 0.0009005% | 0.009473% | 4 | 0.001156% | 0.01978% | 0.01701% | 0.1632%
Oklahoma | 1,4-Dioxane | 123-91-1 | 3 | 0.01727% | 0.01867% | 0.01042% | 0.01871% | 3 | 0.0008667% | 100% | 100% | 100%
Oklahoma | Alkyl* dimethyl ethylbenzyl ammonium chloride *(50%C12, 30%C14, 17%C16, 3%C18) | 85409-23-0 | 3 | 0.01727% | 0.00707% | 0.007061% | 0.007385% | 3 | 0.0008667% | 10% | 10% | 10%
Oklahoma | Aluminosilicate | 1327-36-2 | 3 | 0.01727% | 1.931% | 1.415% | 5.254% | 3 | 0.0008667% | 65% | 65% | 83%
Oklahoma | Citrus terpenes | 94266-47-4 | 3 | 0.01727% | 0.02% | 0.01101% | 0.02% | 3 | 0.0008667% | 30% | 12% | 30%
Oklahoma | Nitrogen, liquid | 7727-37-9 | 3 | 0.01727% | 10.56% | 1.695% | 10.6% | 3 | 0.0008667% | 100% | 47.58% | 100%
Oklahoma | Peracetic acid | 79-21-0 | 3 | 0.01727% | 0.00533% | 0.00371% | 0.005393% | 3 | 0.0008667% | 17% | 17% | 17%
Oklahoma | Sulfur dioxide | 7446-09-5 | 3 | 0.01727% | 0% | 0% | 0.0001107% | 3 | 0.0008667% | 0.0014% | 0.00014% | 0.1261%
Oklahoma | 2-Amino-2-methylpropan-1-ol | 124-68-5 | 2 | 0.01151% | 0.00018% | 0.000171% | 0.000189% | 2 | 0.0005778% | 1% | 1% | 1%
Oklahoma | 3,4,4-Trimethyloxazolidine | 75673-43-7 | 2 | 0.01151% | 0.000895% | 0.0008455% | 0.0009445% | 2 | 0.0005778% | 5% | 5% | 5%
Oklahoma | 4,4-Dimethyloxazolidine | 51200-87-4 | 2 | 0.01151% | 0.01788% | 0.01691% | 0.01884% | 2 | 0.0005778% | 100% | 100% | 100%
Oklahoma | alpha-C11-15-sec-alkyl-omega-hydroxypoly(oxy-1,2-ethanediyl) | 68131-40-8 | 2 | 0.01151% | 0.000985% | 0.0001255% | 0.001845% | 2 | 0.0005778% | 0.01382% | 0.001625% | 0.02601%
Oklahoma | Ammonium fluoride | 12125-01-8 | 2 | 0.01151% | 0.00041% | 0.000122% | 0.000698% | 2 | 0.0005778% | 0.01% | 0.001% | 0.019%
Oklahoma | Calcium hydroxide | 1305-62-0 | 2 | 0.01151% | 0.000965% | 0.0006725% | 0.001258% | 2 | 0.0005778% | 2% | 2% | 2%
Oklahoma | Calcium peroxide | 1305-79-9 | 2 | 0.01151% | 0.00386% | 0.00269% | 0.00503% | 2 | 0.0005778% | 8% | 8% | 8%
Oklahoma | Formic acid, potassium salt | 590-29-4 | 2 | 0.01151% | 0.03086% | 0.02263% | 0.03909% | 2 | 0.0005778% | 35% | 30.5% | 39.5%
Oklahoma | Glycolic acid | 79-14-1 | 2 | 0.01151% | 0.006165% | 0.004747% | 0.007582% | 2 | 0.0005778% | 80% | 80% | 80%
Oklahoma | Magnesium hydroxide | 1309-42-8 | 2 | 0.01151% | 0.00324% | 0.003123% | 0.003357% | 2 | 0.0005778% | 60% | 60% | 60%
Oklahoma | Magnesium oxide (MgO) | 1309-48-4 | 2 | 0.01151% | 0.00324% | 0.003123% | 0.003357% | 2 | 0.0005778% | 60% | 60% | 60%
Oklahoma | Magnesium peroxide (Mg(O2)) | 14452-57-4 | 2 | 0.01151% | 0.00216% | 0.002079% | 0.002241% | 2 | 0.0005778% | 40% | 40% | 40%
Oklahoma | Mineral oil - includes paraffin oil | 8012-95-1 | 2 | 0.01151% | 0.0621% | 0.0615% | 0.0627% | 2 | 0.0005778% | 100% | 100% | 100%
Oklahoma | Phosphonic acid, [[(phosphonomethyl)imino]bis[6,1-hexanediylnitrilobis(methylene)]]tetrakis- | 34690-00-1 | 2 | 0.01151% | 0.02753% | 0.0181% | 0.03696% | 2 | 0.0005778% | 100% | 100% | 100%
Oklahoma | Poly(oxy-1,2-ethanediyl), .alpha.,.alpha.'-[[(9Z)-9-octadecenylimino]di-2,1-ethanediyl]bis[.omega.-hydroxy- | 26635-93-8 | 2 | 0.01151% | 0.00474% | 0.004506% | 0.004974% | 2 | 0.0005778% | 5% | 5% | 5%
Oklahoma | Polyacrylamide | 25038-45-3 | 2 | 0.01151% | 0.0271% | 0.02038% | 0.03381% | 2 | 0.0005778% | 40% | 40% | 40%
Oklahoma | Polypropylene glycol | 25322-69-4 | 2 | 0.01151% | 0.00433% | 0.000631% | 0.008029% | 2 | 0.0005778% | 50.02% | 5.032% | 95%
Oklahoma | Raffinates, petroleum, sorption process | 64741-85-1 | 2 | 0.01151% | 0.09545% | 0.09413% | 0.09677% | 2 | 0.0005778% | 80% | 80% | 80%
Oklahoma | Solvent naphtha, petroleum, light arom | 64742-95-6 | 2 | 0.01151% | 0.0127% | 0.01248% | 0.01293% | 2 | 0.0005778% | 30% | 30% | 30%
Oklahoma | Stannous chloride dihydrate | 10025-69-1 | 2 | 0.01151% | 0.05897% | 0.04438% | 0.07357% | 2 | 0.0005778% | 45% | 45% | 45%
Oklahoma | Triethanolamine polyphosphate ester | 68131-71-5 | 2 | 0.01151% | 0.01602% | 0.0106% | 0.02145% | 2 | 0.0005778% | 100% | 100% | 100%
Oklahoma | 1-Propanol | 71-23-8 | 1 | 0.005755% | 0.01053% | 0.01053% | 0.01053% | 1 | 0.0002889% | 30% | 30% | 30%
Oklahoma | 2-(2-Ethoxyethoxy)ethyl acetate | 112-15-2 | 1 | 0.005755% | 0.03043% | 0.03043% | 0.03043% | 1 | 0.0002889% | 55% | 55% | 55%
Oklahoma | Ammonium C6-C10 alcohol ethoxysulfate | 68187-17-7 | 1 | 0.005755% | 0.03517% | 0.03517% | 0.03517% | 1 | 0.0002889% | 0.1391% | 0.1391% | 0.1391%
Oklahoma | Attapulgite | 12174-11-7 | 1 | 0.005755% | 0.00362% | 0.00362% | 0.00362% | 1 | 0.0002889% | 5% | 5% | 5%
Oklahoma | Benzene, ethenyl-, polymer with 2-methyl-1,3-No Recordutadiene, hydrogenated | 68648-89-5 | 1 | 0.005755% | 0.0106% | 0.0106% | 0.0106% | 1 | 0.0002889% | 0.08656% | 0.08656% | 0.08656%
Oklahoma | Boric acid, dipotassium salt | 1332-77-0 | 1 | 0.005755% | 0.00825% | 0.00825% | 0.00825% | 1 | 0.0002889% | 0.09488% | 0.09488% | 0.09488%
Oklahoma | Butyl lactate | 138-22-7 | 1 | 0.005755% | 0.00171% | 0.00171% | 0.00171% | 1 | 0.0002889% | 10% | 10% | 10%
Oklahoma | Carbon dioxide | 124-38-9 | 1 | 0.005755% | 38.76% | 38.76% | 38.76% | 1 | 0.0002889% | 100% | 100% | 100%
Oklahoma | Chlorine dioxide | 10049-04-4 | 1 | 0.005755% | 0.0001% | 0.0001% | 0.0001% | 1 | 0.0002889% | 0% | 0% | 0%
Oklahoma | Diatomaceous earth, calcined | 91053-39-3 | 1 | 0.005755% | 0.00259% | 0.00259% | 0.00259% | 3 | 0.0008667% | 75% | 66% | 97.5%
Oklahoma | Distillates, petroleum, hydrotreated heavy paraffinic | 64742-54-7 | 1 | 0.005755% | 0.06399% | 0.06399% | 0.06399% | 1 | 0.0002889% | 100% | 100% | 100%
Oklahoma | Docusate sodium | 577-11-7 | 1 | 0.005755% | 0.00117% | 0.00117% | 0.00117% | 1 | 0.0002889% | 0.00461% | 0.00461% | 0.00461%
Oklahoma | Ethanol, 2-[2-[2-(tridecyloxy)ethoxy]ethoxy]-, hydrogen sulfate, sodium salt | 25446-78-0 | 1 | 0.005755% | 0.04416% | 0.04416% | 0.04416% | 1 | 0.0002889% | 0.1746% | 0.1746% | 0.1746%
Oklahoma | Ethoxylated C10-14 alcohols | 66455-15-0 | 1 | 0.005755% | 0.00249% | 0.00249% | 0.00249% | 1 | 0.0002889% | 0.00987% | 0.00987% | 0.00987%
Oklahoma | Formalin | 50-00-0 | 1 | 0.005755% | 1e-05% | 1e-05% | 1e-05% | 1 | 0.0002889% | 0% | 0% | 0%
Oklahoma | Fuels, diesel | 68334-30-5 | 1 | 0.005755% | 0.375% | 0.375% | 0.375% | 1 | 0.0002889% | 60% | 60% | 60%
Oklahoma | Morpholinium, 4-ethyl-4-hexadecyl-, ethyl sulfate | 78-21-7 | 1 | 0.005755% | 3e-05% | 3e-05% | 3e-05% | 1 | 0.0002889% | 0.0004% | 0.0004% | 0.0004%
Oklahoma | Nonoxynolá | 26027-38-3 | 1 | 0.005755% | 0.002% | 0.002% | 0.002% | 1 | 0.0002889% | 5% | 5% | 5%
Oklahoma | Oleic acid | 112-80-1 | 1 | 0.005755% | 1e-05% | 1e-05% | 1e-05% | 1 | 0.0002889% | 5e-05% | 5e-05% | 5e-05%
Oklahoma | Phenol, 4,4'-(1-methylethylidene)No Recordis-, polymer with 2- (chloromethyl)oxirane, 2-methyloxirane and oxirane | 68123-18-2 | 1 | 0.005755% | 0.00749% | 0.00749% | 0.00749% | 1 | 0.0002889% | 0.02963% | 0.02963% | 0.02963%
Oklahoma | Polyacrylamide | 9003-05-8 | 1 | 0.005755% | 0.08803% | 0.08803% | 0.08803% | 1 | 0.0002889% | 100% | 100% | 100%
Oklahoma | Polyquaternium 15 | 35429-19-7 | 1 | 0.005755% | 0.0003% | 0.0003% | 0.0003% | 1 | 0.0002889% | 0.00246% | 0.00246% | 0.00246%
Oklahoma | Polysorbate 20 | 9005-64-5 | 1 | 0.005755% | 0.00053% | 0.00053% | 0.00053% | 1 | 0.0002889% | 0.00657% | 0.00657% | 0.00657%
Oklahoma | Potassium acetate | 127-08-2 | 1 | 0.005755% | 1e-05% | 1e-05% | 1e-05% | 1 | 0.0002889% | 1e-05% | 1e-05% | 1e-05%
Oklahoma | Potassium oleate | 143-18-0 | 1 | 0.005755% | 2e-05% | 2e-05% | 2e-05% | 1 | 0.0002889% | 7e-05% | 7e-05% | 7e-05%
Oklahoma | Propylene carbonate | 108-32-7 | 1 | 0.005755% | 0.0446% | 0.0446% | 0.0446% | 1 | 0.0002889% | 5% | 5% | 5%
Oklahoma | Sodium bicarbonate | 144-55-8 | 1 | 0.005755% | 0.00169% | 0.00169% | 0.00169% | 1 | 0.0002889% | 100% | 100% | 100%
Oklahoma | Sodium nitrate | 7631-99-4 | 1 | 0.005755% | 0.08598% | 0.08598% | 0.08598% | 1 | 0.0002889% | 60% | 60% | 60%
Oklahoma | Synthetic organic polymer | 9051-89-2 | 1 | 0.005755% | 0.1109% | 0.1109% | 0.1109% | 1 | 0.0002889% | 1.38% | 1.38% | 1.38%
Oklahoma | tert-Butyl Hydroperoxide (70% Solution in Water) | 75-91-2 | 1 | 0.005755% | 0.0005% | 0.0005% | 0.0005% | 1 | 0.0002889% | 15% | 15% | 15%
Oklahoma | Trimethyl borate | 121-43-7 | 1 | 0.005755% | 0.00101% | 0.00101% | 0.00101% | 1 | 0.0002889% | 30% | 30% | 30%
Oklahoma | Ulexite | 1319-33-1 | 1 | 0.005755% | 0.02897% | 0.02897% | 0.02897% | 1 | 0.0002889% | 40% | 40% | 40%
Pennsylvania | 2,2-Dibromo-3-nitrilopropionamide | 10222-01-2 | 1 | 0.005755% | 0.033% | 0.033% | 0.033% | 1 | 0.0002889% | 20% | 20% | 20%
State Uncertain | Methanol | 67-56-1 | 63 | 0.3626% | 0.01515% | 0.000376% | 0.1358% | 89 | 0.02571% | 30% | 0.5044% | 70%
State Uncertain | Distillates, petroleum, hydrotreated light | 64742-47-8 | 61 | 0.3511% | 0.2086% | 0.00102% | 0.388% | 81 | 0.0234% | 55% | 2.2% | 70%
State Uncertain | Potassium hydroxide | 1310-58-3 | 61 | 0.3511% | 0.007% | 0% | 0.03928% | 69 | 0.01993% | 12% | 2.185% | 40%
State Uncertain | Ethylene glycol | 107-21-1 | 49 | 0.282% | 0.00601% | 0.000896% | 0.08578% | 58 | 0.01676% | 30% | 4.343% | 60%
State Uncertain | Hydrochloric acid | 7647-01-0 | 49 | 0.282% | 0.4543% | 0.03896% | 1.763% | 50 | 0.01444% | 60% | 7.5% | 100%
State Uncertain | Sodium hydroxide | 1310-73-2 | 46 | 0.2647% | 0.00789% | 0.00119% | 0.09453% | 49 | 0.01416% | 25% | 0.05044% | 30%
State Uncertain | Quartz | 14808-60-7 | 44 | 0.2532% | 0.00336% | 0% | 17.13% | 48 | 0.01387% | 5% | 0% | 97.58%
State Uncertain | Peroxydisulfuric acid, diammonium salt | 7727-54-0 | 40 | 0.2302% | 0.006925% | 0% | 0.1367% | 48 | 0.01387% | 100% | 0.08306% | 100%
State Uncertain | Guar gum | 9000-30-0 | 37 | 0.2129% | 0.2267% | 0.03961% | 0.4998% | 37 | 0.01069% | 60% | 32.28% | 100%
State Uncertain | 2,2-Dibromo-3-nitrilopropionamide | 10222-01-2 | 34 | 0.1957% | 0.002% | 0.000198% | 0.02439% | 36 | 0.0104% | 20% | 4.25% | 100%
State Uncertain | Sodium chloride | 7647-14-5 | 33 | 0.1899% | 0.006% | 0.003104% | 0.0943% | 40 | 0.01156% | 30% | 24% | 30%
State Uncertain | Water | 7732-18-5 | 33 | 0.1899% | 0.0151% | 0.004414% | 128.4% | 74 | 0.02138% | 65% | 16.5% | 92.5%
State Uncertain | Isopropanol | 67-63-0 | 32 | 0.1842% | 0.009275% | 0.0003676% | 13.54% | 50 | 0.01444% | 25% | 0.2682% | 60%
State Uncertain | Citric acid | 77-92-9 | 31 | 0.1784% | 0.009% | 0.000625% | 0.02762% | 32 | 0.009244% | 70% | 19.65% | 83.5%
State Uncertain | Sodium chlorite | 7758-19-2 | 31 | 0.1784% | 0.002% | 0.0002% | 0.0287% | 31 | 0.008956% | 10% | 5% | 10%
State Uncertain | Solvent naphtha, petroleum, heavy arom. | 64742-94-5 | 31 | 0.1784% | 0.00317% | 0% | 0.02448% | 32 | 0.009244% | 20% | 0.04377% | 30%
State Uncertain | Naphthalene | 91-20-3 | 28 | 0.1611% | 0.00255% | 3.5e-06% | 0.03354% | 28 | 0.008089% | 5% | 0.3572% | 100%
State Uncertain | Carbonic acid, dipotassium salt | 584-08-7 | 27 | 0.1554% | 0.02% | 0.003839% | 0.06573% | 27 | 0.0078% | 60% | 35.4% | 60%
State Uncertain | Polyethylene glycol | 25322-68-3 | 26 | 0.1496% | 0.014% | 0.002948% | 0.02016% | 26 | 0.007511% | 70% | 1.875% | 70%
State Uncertain | Ethanol | 64-17-5 | 24 | 0.1381% | 0.04619% | 0.0001545% | 9.355% | 27 | 0.0078% | 60% | 0.6% | 88%
State Uncertain | Potassium metaborate | 13709-94-9 | 24 | 0.1381% | 0.01195% | 9.1e-05% | 0.04346% | 24 | 0.006933% | 60% | 30% | 60%
State Uncertain | Boric acid | 10043-35-3 | 23 | 0.1324% | 0.00246% | 0.001343% | 0.03377% | 23 | 0.006644% | 15% | 15% | 15%
State Uncertain | Phenolic resin | 9003-35-4 | 23 | 0.1324% | 0.2132% | 0.07741% | 2.183% | 24 | 0.006933% | 5% | 5% | 17.75%
State Uncertain | Acetic acid | 64-19-7 | 22 | 0.1266% | 0.004005% | 0% | 0.01728% | 23 | 0.006644% | 60% | 1.113% | 99%
State Uncertain | Methenamine | 100-97-0 | 20 | 0.1151% | 0.05416% | 0% | 0.1135% | 20 | 0.005778% | 1% | 0% | 2%
State Uncertain | 1,2,4-Trimethylbenzene | 95-63-6 | 19 | 0.1093% | 0.00074% | 0% | 1.012% | 19 | 0.005489% | 1% | 1% | 37%
State Uncertain | Potassium chloride | 7447-40-7 | 19 | 0.1093% | 0.00366% | 0.002% | 0.1355% | 19 | 0.005489% | 10% | 5% | 23.5%
State Uncertain | Poly(oxy-1,2-ethanediyl)-nonylphenyl-hydroxy (mixture) | 127087-87-0 | 17 | 0.09784% | 0.00371% | 0% | 0.02423% | 17 | 0.004911% | 5% | 5% | 30%
State Uncertain | 2-Butoxyethanol | 111-76-2 | 16 | 0.09208% | 0.007075% | 0% | 0.1545% | 24 | 0.006933% | 10% | 0.2725% | 60%
State Uncertain | Sodium persulfate | 7775-27-1 | 16 | 0.09208% | 0.001225% | 0.0001475% | 0.01945% | 16 | 0.004622% | 100% | 100% | 100%
State Uncertain | Tri-n-butyl tetradecyl phosphonium chloride | 81741-28-8 | 16 | 0.09208% | 0.002145% | 0.0001125% | 0.005145% | 16 | 0.004622% | 10% | 10% | 10%
State Uncertain | Propargyl alcohol | 107-19-7 | 15 | 0.08633% | 0.00015% | 0% | 0.007397% | 15 | 0.004333% | 5% | 2.802% | 10%
State Uncertain | Ethanolamine | 141-43-5 | 14 | 0.08057% | 0.001905% | 0.000958% | 0.002126% | 14 | 0.004044% | 10% | 10% | 10%
State Uncertain | Formic acid | 64-18-6 | 13 | 0.07482% | 0.00583% | 0.00019% | 0.009764% | 13 | 0.003756% | 85% | 7.84% | 98%
State Uncertain | Nonyl phenol ethoxylate | 9016-45-9 | 12 | 0.06906% | 0.02% | 0.0072% | 0.1056% | 13 | 0.003756% | 20% | 10% | 54%
State Uncertain | Tetrahydro-3,5-dimethyl,2H-1,3,5-thiadiazine-2-thione | 533-74-4 | 11 | 0.06331% | 0.01% | 0.003435% | 24% | 11 | 0.003178% | 24% | 0% | 61%
State Uncertain | Ethoxylated propoxylated C12-14 alcohols | 68439-51-0 | 10 | 0.05755% | 0.007281% | 0% | 0.01157% | 10 | 0.002889% | 2% | 0.911% | 2%
State Uncertain | Glutaraldehyde | 111-30-8 | 10 | 0.05755% | 0.007595% | 0.005601% | 14% | 11 | 0.003178% | 30% | 0.0412% | 30%
State Uncertain | Sodium thiosulfate | 7772-98-7 | 10 | 0.05755% | 0.02173% | 0.0036% | 0.1299% | 10 | 0.002889% | 50% | 0.2716% | 57.75%
State Uncertain | Alkylaryl sulphonic acid | 27176-87-0 | 9 | 0.0518% | 2e-05% | 0% | 0.002468% | 9 | 0.0026% | 5% | 5% | 5%
State Uncertain | Sodium metaborate tetrahydrate | 10555-76-7 | 9 | 0.0518% | 0.0041% | 0.002232% | 0.04031% | 9 | 0.0026% | 25% | 25% | 25%
State Uncertain | Sodium perborate tetrahydrate | 10486-00-7 | 9 | 0.0518% | 0.00258% | 0.000716% | 0.243% | 9 | 0.0026% | 100% | 49% | 100%
State Uncertain | tert-Butyl Hydroperoxide (70% Solution in Water) | 75-91-2 | 9 | 0.0518% | 0.011% | 0.001694% | 0.0252% | 9 | 0.0026% | 50% | 7% | 50%
State Uncertain | Naphtha, petroleum, hydrotreated heavy | 64742-48-9 | 8 | 0.04604% | 0.04927% | 0.02026% | 0.2698% | 8 | 0.002311% | 60% | 60% | 86%
State Uncertain | 1-Benzylquinolinium chloride | 15619-48-4 | 7 | 0.04029% | 0.00017% | 0.000113% | 0.00022% | 7 | 0.002022% | 10% | 10% | 10%
State Uncertain | 2-Ethylhexanol | 104-76-7 | 7 | 0.04029% | 0.00224% | 9e-06% | 0.006841% | 8 | 0.002311% | 5% | 0.02463% | 7%
State Uncertain | Formaldehyde, polymer with N1-(2-aminoethyl)-1,2-ethanediamine, benzylated | 70750-07-1 | 7 | 0.04029% | 0.03% | 0.02705% | 0.03139% | 7 | 0.002022% | 60% | 60% | 60%
State Uncertain | Nonoxynolá | 26027-38-3 | 7 | 0.04029% | 0% | 0% | 0.000793% | 7 | 0.002022% | 10% | 6.5% | 10%
State Uncertain | (4R)-1-methyl-4-(prop-1-en-2-yl)cyclohexene | 5989-27-5 | 6 | 0.03453% | 0.01% | 0.00698% | 0.01042% | 6 | 0.001733% | 10% | 10% | 10%
State Uncertain | Ammonium acetate | 631-61-8 | 6 | 0.03453% | 0.00976% | 0.001815% | 0.01749% | 6 | 0.001733% | 100% | 47.5% | 100%
State Uncertain | Benzyl chloride | 100-44-7 | 6 | 0.03453% | 0.0035% | 0.00225% | 0.005797% | 6 | 0.001733% | 100% | 100% | 100%
State Uncertain | Formamide | 75-12-7 | 6 | 0.03453% | 0.001% | 0.001% | 0.001742% | 6 | 0.001733% | 30% | 30% | 30%
State Uncertain | Tetramethylammonium chloride | 75-57-0 | 6 | 0.03453% | 0.0744% | 0.04088% | 0.157% | 6 | 0.001733% | 20.38% | 0.3251% | 75%
State Uncertain | Choline chloride | 67-48-1 | 5 | 0.02878% | 0.03811% | 0.03419% | 0.1255% | 5 | 0.001444% | 75% | 15.94% | 80%
State Uncertain | Glycerin, natural | 56-81-5 | 5 | 0.02878% | 0.002502% | 0.001646% | 0.03805% | 5 | 0.001444% | 7% | 1.671% | 10%
State Uncertain | Isotridecanol, ethoxylated | 9043-30-5 | 5 | 0.02878% | 0.00462% | 0.000752% | 0.008024% | 6 | 0.001733% | 4% | 0.1625% | 5%
State Uncertain | N,N-Dimethylformamide | 68-12-2 | 5 | 0.02878% | 0.000282% | 3.28e-05% | 0.000502% | 5 | 0.001444% | 10% | 2.16% | 13%
State Uncertain | Pluronic F-127 | 9003-11-6 | 5 | 0.02878% | 0.02255% | 0.003664% | 0.02955% | 5 | 0.001444% | 30% | 0.07202% | 30%
State Uncertain | Sodium bromate | 7789-38-0 | 5 | 0.02878% | 0.0111% | 0.00605% | 0.08058% | 5 | 0.001444% | 0.09% | 0.03992% | 80.1%
State Uncertain | Tetrakis(hydroxymethyl)phosphonium sulfate | 55566-30-8 | 5 | 0.02878% | 0.00384% | 0.001448% | 0.02053% | 5 | 0.001444% | 22% | 0.009934% | 54%
State Uncertain | 1,2-Propylene glycol | 57-55-6 | 4 | 0.02302% | 0.0163% | 0.001449% | 0.02548% | 4 | 0.001156% | 27.5% | 3.751% | 30%
State Uncertain | 2-bromo-3-nitrilopropionamide | 1113-55-9 | 4 | 0.02302% | 1.5e-05% | 1e-05% | 2e-05% | 4 | 0.001156% | 5% | 5% | 5%
State Uncertain | Boron sodium oxide | 1330-43-4 | 4 | 0.02302% | 0.02263% | 0.009111% | 0.04092% | 4 | 0.001156% | 15.04% | 0.0545% | 30%
State Uncertain | Bronopol | 52-51-7 | 4 | 0.02302% | 0.000295% | 0.0001635% | 0.0003755% | 4 | 0.001156% | 100% | 100% | 100%
State Uncertain | Diethylene glycol | 111-46-6 | 4 | 0.02302% | 0.000385% | 3.3e-05% | 0.06023% | 4 | 0.001156% | 3% | 1% | 5%
State Uncertain | Dodecylbenzenesulfonic acid, monoethanolamine salt | 26836-07-7 | 4 | 0.02302% | 0.0115% | 0.009805% | 0.01374% | 4 | 0.001156% | 13% | 2.077% | 14.7%
State Uncertain | N,N-Dimethyldecylamine oxide | 2605-79-0 | 4 | 0.02302% | 0.01861% | 0.01097% | 0.03375% | 4 | 0.001156% | 0.1356% | 0.07754% | 8.527%
State Uncertain | Quaternary ammonium compounds, (oxydi-2,1-ethanediyl)bis[coco alkyldimethyl, dichlorides | 68607-28-3 | 4 | 0.02302% | 0.001897% | 3.645e-05% | 0.003975% | 4 | 0.001156% | 5% | 5% | 5%
State Uncertain | Quaternary ammonium compounds, benzyl-C12-16-alkyldimethyl, chlorides | 68424-85-1 | 4 | 0.02302% | 1.251% | 0.001856% | 2.5% | 4 | 0.001156% | 3.75% | 2.5% | 9.25%
State Uncertain | Vinylidene chloride/methylacrylate copolymer | 25038-72-6 | 4 | 0.02302% | 0.006667% | 0.001738% | 0.007925% | 4 | 0.001156% | 10.02% | 0.011% | 20%
State Uncertain | 2-Mercaptoethanol | 60-24-2 | 3 | 0.01727% | 0.00646% | 0.001033% | 0.01158% | 3 | 0.0008667% | 75% | 7.5% | 79.5%
State Uncertain | 2-Methyl-1-propanol | 78-83-1 | 3 | 0.01727% | 0.0233% | 0.02327% | 0.02478% | 3 | 0.0008667% | 30% | 30% | 30%
State Uncertain | Alcohols, C12-14-secondary, ethoxylated | 84133-50-6 | 3 | 0.01727% | 0.00314% | 0.000314% | 0.008288% | 3 | 0.0008667% | 7% | 2.5% | 54.7%
State Uncertain | Aluminosilicate | 1327-36-2 | 3 | 0.01727% | 8.134% | 1.238% | 15.38% | 3 | 0.0008667% | 85% | 67% | 85%
State Uncertain | Ammonium chloride | 12125-02-9 | 3 | 0.01727% | 0.0024% | 0.00024% | 0.01718% | 3 | 0.0008667% | 10% | 1.18% | 11.8%
State Uncertain | Ethylenediaminetetraacetic acid tetrasodium salt hydrate | 64-02-8 | 3 | 0.01727% | 0.01682% | 0.001691% | 0.03804% | 3 | 0.0008667% | 0.1349% | 0.01349% | 36.91%
State Uncertain | Hydrogen peroxide | 7722-84-1 | 3 | 0.01727% | 0.00041% | 0.000149% | 0.006719% | 3 | 0.0008667% | 0.00087% | 8.7e-05% | 45%
State Uncertain | Monoethanolamine borate | 26038-87-9 | 3 | 0.01727% | 0.00405% | 0.004041% | 0.04053% | 3 | 0.0008667% | 5% | 5% | 54.5%
State Uncertain | Poly(oxy-1,2-ethanediyl), alpha-(nonylphenyl)-omega-hydroxy- , branched | 68412-54-4 | 3 | 0.01727% | 6.3e-05% | 6.3e-06% | 0.0001035% | 3 | 0.0008667% | 5% | 0.545% | 5%
State Uncertain | Tar bases, quinoline derivatives, benzyl chloride-quaternized | 72480-70-7 | 3 | 0.01727% | 0.000126% | 1.26e-05% | 0.0002079% | 3 | 0.0008667% | 10% | 1.09% | 10%
State Uncertain | Triethyl phosphate | 78-40-0 | 3 | 0.01727% | 3.8e-05% | 3.8e-06% | 6.23e-05% | 3 | 0.0008667% | 3% | 0.345% | 3%
State Uncertain | Trimethylamine quaternized polyepichlorohydrin | 51838-31-4 | 3 | 0.01727% | 0.02806% | 0.02688% | 0.02813% | 3 | 0.0008667% | 60% | 60% | 60%
State Uncertain | 1-Propanaminium, N-(3-aminopropyl)-2-hydroxy-N,N-dimethyl-3-sulfo-, N-coco acyl derivs., inner salts | 68139-30-0 | 2 | 0.01151% | 0.00087% | 0.000204% | 0.001536% | 2 | 0.0005778% | 40% | 40% | 40%
State Uncertain | 1-Propanol | 71-23-8 | 2 | 0.01151% | 0.00182% | 0.001559% | 0.002081% | 2 | 0.0005778% | 10% | 10% | 10%
State Uncertain | Acrylamide | 79-06-1 | 2 | 0.01151% | 8e-05% | 8e-06% | 0.000152% | 2 | 0.0005778% | 0.05% | 0.005% | 0.095%
State Uncertain | Adipic acid | 124-04-9 | 2 | 0.01151% | 0.00994% | 0.008968% | 0.01091% | 2 | 0.0005778% | 6% | 5.1% | 6.9%
State Uncertain | Alcohols, C11-14-iso-, C13-rich, ethoxylated | 78330-21-9 | 2 | 0.01151% | 0.00464% | 0.002354% | 0.006926% | 2 | 0.0005778% | 0.02759% | 0.01641% | 0.03876%
State Uncertain | alpha-C11-15-sec-alkyl-omega-hydroxypoly(oxy-1,2-ethanediyl) | 68131-40-8 | 2 | 0.01151% | 0.00867% | 0.000867% | 0.01647% | 2 | 0.0005778% | 5% | 5% | 5%
State Uncertain | Benzene, 1,1'-oxybis-, tetrapropylene derivs., sulfonated | 119345-03-8 | 2 | 0.01151% | 0.00223% | 0.000457% | 0.004003% | 2 | 0.0005778% | 10% | 10% | 10%
State Uncertain | Benzenesulfonic acid, dodecyl-, compd. with N1-(2-aminoethyl)-1,2- ethanediamine (1:?) | 40139-72-8 | 2 | 0.01151% | 0.00669% | 0.001362% | 0.01202% | 2 | 0.0005778% | 30% | 30% | 30%
State Uncertain | C10-C16 ethoxylated alcohol | 68002-97-1 | 2 | 0.01151% | 0.004295% | 0.002517% | 0.006072% | 2 | 0.0005778% | 2.005% | 0.2095% | 3.8%
State Uncertain | Cinnamaldehyde (3-phenyl-2-propenal) | 104-55-2 | 2 | 0.01151% | 8.55e-05% | 6.525e-05% | 0.0001058% | 2 | 0.0005778% | 5% | 5% | 5%
State Uncertain | Cupric chloride dihydrate | 10125-13-0 | 2 | 0.01151% | 0.00083% | 0.000623% | 0.001037% | 2 | 0.0005778% | 7% | 7% | 7%
State Uncertain | Decyldimethyl amine | 1120-24-7 | 2 | 0.01151% | 0.000265% | 0.0001345% | 0.0003955% | 2 | 0.0005778% | 0.000435% | 4.35e-05% | 0.0008265%
State Uncertain | Dibromoacetonitrile | 3252-43-5 | 2 | 0.01151% | 0.000275% | 6.35e-05% | 0.0004865% | 2 | 0.0005778% | 3% | 3% | 3%
State Uncertain | Didecyl dimethyl ammonium chloride | 7173-51-5 | 2 | 0.01151% | 0.01816% | 0.005083% | 0.03124% | 2 | 0.0005778% | 55% | 14.5% | 95.5%
State Uncertain | Diethylenetriamine | 111-40-0 | 2 | 0.01151% | 0.001115% | 0.0002285% | 0.002002% | 2 | 0.0005778% | 5% | 5% | 5%
State Uncertain | Distillates, petroleum, hydrotreated light paraffinic | 64742-55-8 | 2 | 0.01151% | 0.3044% | 0.2871% | 0.3218% | 2 | 0.0005778% | 60% | 60% | 60%
State Uncertain | Ethoxylated C12-16 alcohols | 68551-12-2 | 2 | 0.01151% | 0.00381% | 0.001596% | 0.006024% | 2 | 0.0005778% | 4% | 4% | 4%
State Uncertain | Frits, chemicals | 65997-18-4 | 2 | 0.01151% | 0.00538% | 0.002212% | 0.008548% | 2 | 0.0005778% | 0.03172% | 0.01526% | 0.04817%
State Uncertain | Hemicellulase Enzyme Concentrate | 9025-56-3 | 2 | 0.01151% | 0.001875% | 0.001025% | 0.002726% | 2 | 0.0005778% | 2.5% | 2.05% | 2.95%
State Uncertain | Poly(oxy-1,2-ethanediyl), alpha-hexyl-omega-hydroxy | 31726-34-8 | 2 | 0.01151% | 0.01476% | 0.01043% | 0.01908% | 2 | 0.0005778% | 6.54% | 0.7258% | 12.35%
State Uncertain | Quaternary ammonium compounds, bis(hydrogenated tallow alkyl)dimethyl, salts with bentonite | 68953-58-2 | 2 | 0.01151% | 0.02904% | 0.02834% | 0.02974% | 3 | 0.0008667% | 3% | 3% | 4.8%
State Uncertain | Raffinates, petroleum, sorption process | 64741-85-1 | 2 | 0.01151% | 0.1261% | 0.1206% | 0.1316% | 2 | 0.0005778% | 60% | 60% | 60%
State Uncertain | Sodium bromide | 7647-15-6 | 2 | 0.01151% | 0.00037% | 9.1e-05% | 0.000649% | 2 | 0.0005778% | 4% | 4% | 4%
State Uncertain | Sodium tetraborate decahydrate | 1303-96-4 | 2 | 0.01151% | 0.04652% | 0.03165% | 0.06139% | 2 | 0.0005778% | 30% | 30% | 30%
State Uncertain | Solvent naphtha, petroleum, heavy aliph. | 64742-96-7 | 2 | 0.01151% | 0.004638% | 0.00334% | 0.005936% | 2 | 0.0005778% | 100% | 100% | 100%
State Uncertain | Sorbitan, mono-(9Z)-9-octadecenoate | 1338-43-8 | 2 | 0.01151% | 0.00328% | 0.001993% | 0.004567% | 2 | 0.0005778% | 1.505% | 0.1595% | 2.85%
State Uncertain | Sulfuric acid | 7664-93-9 | 2 | 0.01151% | 0% | 0% | 0% | 2 | 0.0005778% | 0.01% | 0.01% | 0.01%
State Uncertain | Talc | 14807-96-6 | 2 | 0.01151% | 0.000175% | 7.15e-05% | 0.0002785% | 2 | 0.0005778% | 0.0002% | 2e-05% | 0.00038%
State Uncertain | Zirconium,tetrakis[2-[bis(2-hydroxyethyl)amino-kN]ethanolato-kO]- | 101033-44-7 | 2 | 0.01151% | 0.01093% | 0.009381% | 0.01247% | 2 | 0.0005778% | 60% | 60% | 60%
State Uncertain | 1-(1-Naphthylmethyl)quinolinium chloride | 65322-65-8 | 1 | 0.005755% | 0.00396% | 0.00396% | 0.00396% | 1 | 0.0002889% | 0.03% | 0.03% | 0.03%
State Uncertain | 1-(Phenylmethyl)pyridinium Et Me derivs., chlorides | 68909-18-2 | 1 | 0.005755% | 0.00162% | 0.00162% | 0.00162% | 1 | 0.0002889% | 0.01% | 0.01% | 0.01%
State Uncertain | 1-Decanol | 112-30-1 | 1 | 0.005755% | 0% | 0% | 0% | 1 | 0.0002889% | 0.05% | 0.05% | 0.05%
State Uncertain | 1-Octanol | 111-87-5 | 1 | 0.005755% | 0% | 0% | 0% | 1 | 0.0002889% | 0.05% | 0.05% | 0.05%
State Uncertain | 1,2-Ethanediaminium, N, N'-bis[2-[bis(2-hydroxyethyl)methylammonio]ethyl]-N,N'bis(2-hydroxyethyl)-N,N'-dimethyl-,tetrachloride | 138879-94-4 | 1 | 0.005755% | 0.05776% | 0.05776% | 0.05776% | 1 | 0.0002889% | 60% | 60% | 60%
State Uncertain | 2-(2-Ethoxyethoxy)ethyl acetate | 112-15-2 | 1 | 0.005755% | 0.2272% | 0.2272% | 0.2272% | 1 | 0.0002889% | 55% | 55% | 55%
State Uncertain | Acetic acid, cobalt(2+) salt | 71-48-7 | 1 | 0.005755% | 0.00142% | 0.00142% | 0.00142% | 1 | 0.0002889% | 10% | 10% | 10%
State Uncertain | Acetic acid, mercapto-, monoammonium salt | 5421-46-5 | 1 | 0.005755% | 0.5731% | 0.5731% | 0.5731% | 1 | 0.0002889% | 100% | 100% | 100%
State Uncertain | Alcohols, C7-9-iso-, C8-rich, ethoxylated | 78330-19-5 | 1 | 0.005755% | 0.01319% | 0.01319% | 0.01319% | 1 | 0.0002889% | 0.07% | 0.07% | 0.07%
State Uncertain | Alcohols, C9-11-iso-, C10-rich, ethoxylated | 78330-20-8 | 1 | 0.005755% | 0.01319% | 0.01319% | 0.01319% | 1 | 0.0002889% | 0.07% | 0.07% | 0.07%
State Uncertain | Ammonium acrylate | 10604-69-0 | 1 | 0.005755% | 0.00078% | 0.00078% | 0.00078% | 1 | 0.0002889% | 0.5% | 0.5% | 0.5%
State Uncertain | Ammonium acrylate-acrylamide polymer | 26100-47-0 | 1 | 0.005755% | 0.03921% | 0.03921% | 0.03921% | 1 | 0.0002889% | 25% | 25% | 25%
State Uncertain | Anionic polyacrylamide | 25085-02-3 | 1 | 0.005755% | 0.04355% | 0.04355% | 0.04355% | 1 | 0.0002889% | 0.22% | 0.22% | 0.22%
State Uncertain | Benzene, C10-16-alkyl derivs. | 68648-87-3 | 1 | 0.005755% | 0% | 0% | 0% | 1 | 0.0002889% | 0.04% | 0.04% | 0.04%
State Uncertain | Bis(2-chloroethyl) ether | 111-44-4 | 1 | 0.005755% | 0.03738% | 0.03738% | 0.03738% | 1 | 0.0002889% | 50% | 50% | 50%
State Uncertain | Boric acid, dipotassium salt | 1332-77-0 | 1 | 0.005755% | 0.1223% | 0.1223% | 0.1223% | 1 | 0.0002889% | 0.8832% | 0.8832% | 0.8832%
State Uncertain | Boron sodium oxide tetrahydrate | 12280-03-4 | 1 | 0.005755% | 30% | 30% | 30% | 1 | 0.0002889% | 10% | 10% | 10%
State Uncertain | Butyryl trihexyl citrate | 82469-79-2 | 1 | 0.005755% | 0.0505% | 0.0505% | 0.0505% | 1 | 0.0002889% | 100% | 100% | 100%
State Uncertain | Calcium peroxide | 1305-79-9 | 1 | 0.005755% | 0% | 0% | 0% | 1 | 0.0002889% | 30% | 30% | 30%
State Uncertain | Carbonic acid calcium salt (1:1) | 471-34-1 | 1 | 0.005755% | 0.01317% | 0.01317% | 0.01317% | 1 | 0.0002889% | 1% | 1% | 1%
State Uncertain | Castor oil | 8001-79-4 | 1 | 0.005755% | 0.07739% | 0.07739% | 0.07739% | 1 | 0.0002889% | 5% | 5% | 5%
State Uncertain | Chloride | 16887-00-6 | 1 | 0.005755% | 0.00488% | 0.00488% | 0.00488% | 2 | 0.0005778% | 30% | 30% | 30%
State Uncertain | Citrus terpenes | 94266-47-4 | 1 | 0.005755% | 0.05% | 0.05% | 0.05% | 1 | 0.0002889% | 25% | 25% | 25%
State Uncertain | Coconut oil acid/Diethanolamine condensate (2:1) | 68603-42-9 | 1 | 0.005755% | 0.05231% | 0.05231% | 0.05231% | 2 | 0.0005778% | 37.5% | 26.25% | 48.75%
State Uncertain | Copper(II) chloride | 7447-39-4 | 1 | 0.005755% | 0.03434% | 0.03434% | 0.03434% | 1 | 0.0002889% | 100% | 100% | 100%
State Uncertain | Diethylene glycol monobutyl ether | 112-34-5 | 1 | 0.005755% | 0.01115% | 0.01115% | 0.01115% | 1 | 0.0002889% | 70% | 70% | 70%
State Uncertain | Dimethyl polysiloxane | 63148-62-9 | 1 | 0.005755% | 0.00212% | 0.00212% | 0.00212% | 1 | 0.0002889% | 0.01% | 0.01% | 0.01%
State Uncertain | Distillates, petroleum, hydrotreated middle | 64742-46-7 | 1 | 0.005755% | 0.3391% | 0.3391% | 0.3391% | 1 | 0.0002889% | 60% | 60% | 60%
State Uncertain | Docusate sodium | 577-11-7 | 1 | 0.005755% | 0.00098% | 0.00098% | 0.00098% | 1 | 0.0002889% | 0.0071% | 0.0071% | 0.0071%
State Uncertain | Ethanaminium, n,n,n-trimethyl-2-[(1-oxo-2-propenyl)oxy]-,chloride, polymer with 2-propenamide | 69418-26-4 | 1 | 0.005755% | 0.08859% | 0.08859% | 0.08859% | 1 | 0.0002889% | 70% | 70% | 70%
State Uncertain | Ethoxylated C10-14 alcohols | 66455-15-0 | 1 | 0.005755% | 0.0021% | 0.0021% | 0.0021% | 1 | 0.0002889% | 0.0152% | 0.0152% | 0.0152%
State Uncertain | Ethoxylated C12-14 alcohols | 68439-50-9 | 1 | 0.005755% | 0.00627% | 0.00627% | 0.00627% | 1 | 0.0002889% | 4% | 4% | 4%
State Uncertain | Fuels, diesel, no. 2 | 68476-34-6 | 1 | 0.005755% | 0.01353% | 0.01353% | 0.01353% | 1 | 0.0002889% | 70% | 70% | 70%
State Uncertain | Fumaric acid | 110-17-8 | 1 | 0.005755% | 0.00121% | 0.00121% | 0.00121% | 1 | 0.0002889% | 0.01% | 0.01% | 0.01%
State Uncertain | Glassy calcium magnesium phosphate | 65997-17-3 | 1 | 0.005755% | 0.00551% | 0.00551% | 0.00551% | 1 | 0.0002889% | 100% | 100% | 100%
State Uncertain | Glycine, N,N-bis(carboxymethyl)-, trisodium salt | 5064-31-3 | 1 | 0.005755% | 0.00028% | 0.00028% | 0.00028% | 1 | 0.0002889% | 0.00225% | 0.00225% | 0.00225%
State Uncertain | Goethite | 1310-14-1 | 1 | 0.005755% | 0.00188% | 0.00188% | 0.00188% | 1 | 0.0002889% | 0.1% | 0.1% | 0.1%
State Uncertain | Guar gum, carboxymethyl 2-hydroxypropyl ether, sodium salt | 68130-15-4 | 1 | 0.005755% | 0.2203% | 0.2203% | 0.2203% | 1 | 0.0002889% | 1.12% | 1.12% | 1.12%
State Uncertain | Hydroxylamine hydrochloride | 5470-11-1 | 1 | 0.005755% | 0.00025% | 0.00025% | 0.00025% | 1 | 0.0002889% | 60% | 60% | 60%
State Uncertain | L-Glutamic acid | 56-86-0 | 1 | 0.005755% | 0.01333% | 0.01333% | 0.01333% | 1 | 0.0002889% | 0.07% | 0.07% | 0.07%
State Uncertain | Oleic acid | 112-80-1 | 1 | 0.005755% | 1e-05% | 1e-05% | 1e-05% | 1 | 0.0002889% | 8e-05% | 8e-05% | 8e-05%
State Uncertain | Oxirane, 2-methyl-, polymer with oxirane, monodecyl ether | 37251-67-5 | 1 | 0.005755% | 0.00848% | 0.00848% | 0.00848% | 1 | 0.0002889% | 1.5% | 1.5% | 1.5%
State Uncertain | Oxyalkylated nonyl phenolic resin | 30846-35-6 | 1 | 0.005755% | 0.00986% | 0.00986% | 0.00986% | 1 | 0.0002889% | 0.05% | 0.05% | 0.05%
State Uncertain | Phenol, 4,4'-(1-methylethylidene)No Recordis-, polymer with 2- (chloromethyl)oxirane, 2-methyloxirane and oxirane | 68123-18-2 | 1 | 0.005755% | 0.00632% | 0.00632% | 0.00632% | 1 | 0.0002889% | 0.04564% | 0.04564% | 0.04564%
State Uncertain | Poly-(oxy-1,2-ethanediyl)-alpha-undecyl-omega-hydroxy | 34398-01-1 | 1 | 0.005755% | 0% | 0% | 0% | 1 | 0.0002889% | 0% | 0% | 0%
State Uncertain | Poly(oxy-1,2-ethanediyl), .alpha.-[(9Z)-1-oxo-9-octadecenyl]-.omega.-hydroxy- | 9004-96-0 | 1 | 0.005755% | 0.00471% | 0.00471% | 0.00471% | 1 | 0.0002889% | 3% | 3% | 3%
State Uncertain | Poly(oxy-1,2-ethanediyl), a-hydro-w-hydroxy-, ether with D-glucitol (2:1), tetra-(9Z)-9-octadecenoate | 61723-83-9 | 1 | 0.005755% | 0.00157% | 0.00157% | 0.00157% | 1 | 0.0002889% | 1% | 1% | 1%
State Uncertain | Poly(oxy-1,2-ethanediyl), alpha-isodecyl-omega-hydroxy- | 61827-42-7 | 1 | 0.005755% | 0.00072% | 0.00072% | 0.00072% | 1 | 0.0002889% | 30% | 30% | 30%
State Uncertain | Polyethylene glycol monobutyl ether | 9004-77-7 | 1 | 0.005755% | 0.0206% | 0.0206% | 0.0206% | 1 | 0.0002889% | 50% | 50% | 50%
State Uncertain | Potassium acetate | 127-08-2 | 1 | 0.005755% | 1e-05% | 1e-05% | 1e-05% | 1 | 0.0002889% | 2e-05% | 2e-05% | 2e-05%
State Uncertain | Potassium oleate | 143-18-0 | 1 | 0.005755% | 1e-05% | 1e-05% | 1e-05% | 1 | 0.0002889% | 0.0001% | 0.0001% | 0.0001%
State Uncertain | Propanol, 1(or 2)-(2-methoxymethylethoxy)- | 34590-94-8 | 1 | 0.005755% | 0.06018% | 0.06018% | 0.06018% | 1 | 0.0002889% | 60% | 60% | 60%
State Uncertain | Quaternary ammonium compounds, benzyl-C10-16-alkyldimethyl,áchlorides | 68989-00-4 | 1 | 0.005755% | 0.00653% | 0.00653% | 0.00653% | 1 | 0.0002889% | 0.03% | 0.03% | 0.03%
State Uncertain | Sodium bisulfite, mixture of NaHSO3 and Na2S2O5 | 7631-90-5 | 1 | 0.005755% | 0.00303% | 0.00303% | 0.00303% | 1 | 0.0002889% | 64% | 64% | 64%
State Uncertain | Sodium carbonate | 497-19-8 | 1 | 0.005755% | 0.00163% | 0.00163% | 0.00163% | 1 | 0.0002889% | 100% | 100% | 100%
State Uncertain | Sodium ethasulfate | 126-92-1 | 1 | 0.005755% | 0.00554% | 0.00554% | 0.00554% | 1 | 0.0002889% | 60% | 60% | 60%
State Uncertain | Sodium hypochlorite | 7681-52-9 | 1 | 0.005755% | 0.02383% | 0.02383% | 0.02383% | 1 | 0.0002889% | 30% | 30% | 30%
State Uncertain | Sorbitan, monooctadecenoate, poly(oxy-1,2-ethanediyl) derivis. | 9005-67-8 | 1 | 0.005755% | 0.00108% | 0.00108% | 0.00108% | 1 | 0.0002889% | 0.01% | 0.01% | 0.01%
State Uncertain | Stoddard solvent | 8052-41-3 | 1 | 0.005755% | 0.00339% | 0.00339% | 0.00339% | 1 | 0.0002889% | 10% | 10% | 10%
State Uncertain | Sulfur dioxide | 7446-09-5 | 1 | 0.005755% | 0% | 0% | 0% | 1 | 0.0002889% | 0% | 0% | 0%
State Uncertain | Thiocyanic acid, ammonium salt | 1762-95-4 | 1 | 0.005755% | 0.00114% | 0.00114% | 0.00114% | 1 | 0.0002889% | 0.01% | 0.01% | 0.01%
State Uncertain | Triethanolamine | 102-71-6 | 1 | 0.005755% | 0.0475% | 0.0475% | 0.0475% | 1 | 0.0002889% | 0.24% | 0.24% | 0.24%
State Uncertain | Triethylene glycol | 112-27-6 | 1 | 0.005755% | 0.02729% | 0.02729% | 0.02729% | 2 | 0.0005778% | 20% | 15.5% | 24.5%
State Uncertain | Ulexite | 1319-33-1 | 1 | 0.005755% | 0.0762% | 0.0762% | 0.0762% | 1 | 0.0002889% | 50% | 50% | 50%
State Uncertain | Zirconium oxychloride | 7699-43-6 | 1 | 0.005755% | 0.008% | 0.008% | 0.008% | 1 | 0.0002889% | 0.04% | 0.04% | 0.04%
Texas | Methanol | 67-56-1 | 9014 | 51.88% | 0.01878% | 0.0008% | 0.1655% | 20320 | 5.87% | 35% | 0.5799% | 100%
Texas | Hydrochloric acid | 7647-01-0 | 7885 | 45.38% | 0.3176% | 0.01737% | 1.799% | 9626 | 2.781% | 15% | 3.034% | 60%
Texas | Ethylene glycol | 107-21-1 | 7534 | 43.36% | 0.02002% | 0.00111% | 0.09551% | 9029 | 2.608% | 30% | 0.4911% | 60%
Texas | Distillates, petroleum, hydrotreated light | 64742-47-8 | 7230 | 41.61% | 0.1255% | 0.00063% | 0.4052% | 11944 | 3.45% | 50% | 10% | 90%
Texas | Peroxydisulfuric acid, diammonium salt | 7727-54-0 | 6967 | 40.1% | 0.008% | 0.000216% | 0.06714% | 8395 | 2.425% | 100% | 0.12% | 100%
Texas | Isopropanol | 67-63-0 | 5861 | 33.73% | 0.00479% | 9e-05% | 0.207% | 9268 | 2.677% | 15% | 0.1% | 100%
Texas | Sodium hydroxide | 1310-73-2 | 5859 | 33.72% | 0.00972% | 5e-05% | 0.07695% | 7290 | 2.106% | 10% | 0.02% | 50%
Texas | Water | 7732-18-5 | 5727 | 32.96% | 1.123% | 0.004348% | 5.4% | 17890 | 5.168% | 67% | 10% | 97%
Texas | Guar gum | 9000-30-0 | 5672 | 32.64% | 0.152% | 0.02642% | 0.4175% | 5823 | 1.682% | 50% | 2.035% | 100%
Texas | Quartz | 14808-60-7 | 5624 | 32.37% | 0.0036% | 5e-05% | 11.49% | 8350 | 2.412% | 2% | 0.02% | 90.4%
Texas | Potassium hydroxide | 1310-58-3 | 5258 | 30.26% | 0.01649% | 0% | 0.05341% | 6041 | 1.745% | 20% | 0.1648% | 50%
Texas | Glutaraldehyde | 111-30-8 | 4273 | 24.59% | 0.00595% | 0.000156% | 0.01912% | 4501 | 1.3% | 15% | 0.02985% | 30%
Texas | Propargyl alcohol | 107-19-7 | 4185 | 24.08% | 0.00026% | 4e-05% | 0.00317% | 4707 | 1.36% | 5% | 0.003915% | 10%
Texas | Acetic acid | 64-19-7 | 3693 | 21.25% | 0.00414% | 0% | 0.03482% | 4572 | 1.321% | 30% | 1% | 100%
Texas | 2-Butoxyethanol | 111-76-2 | 3136 | 18.05% | 0.003375% | 0% | 0.1848% | 4133 | 1.194% | 10% | 0.25% | 60%
Texas | Sodium chloride | 7647-14-5 | 2698 | 15.53% | 0.00375% | 0% | 0.1776% | 3299 | 0.953% | 25% | 0.002046% | 100%
Texas | Phenolic resin | 9003-35-4 | 2212 | 12.73% | 0.1172% | 0.01797% | 1.167% | 2323 | 0.6711% | 5% | 0.935% | 20%
Texas | Citric acid | 77-92-9 | 2199 | 12.66% | 0.004516% | 9.8e-05% | 0.02118% | 2377 | 0.6867% | 55% | 7% | 70%
Texas | Ethoxylated propoxylated C12-14 alcohols | 68439-51-0 | 2069 | 11.91% | 0.00593% | 0.001428% | 0.01628% | 2194 | 0.6338% | 2% | 2% | 2%
Texas | Solvent naphtha, petroleum, heavy arom. | 64742-94-5 | 1881 | 10.83% | 0.00522% | 0% | 0.03693% | 2051 | 0.5925% | 5% | 0% | 60%
Texas | Ethanol | 64-17-5 | 1797 | 10.34% | 0.01048% | 0% | 0.1216% | 2201 | 0.6358% | 30% | 1% | 60%
Texas | Nonyl phenol ethoxylate | 9016-45-9 | 1737 | 9.997% | 0.00948% | 6.8e-05% | 0.128% | 2340 | 0.676% | 20% | 5% | 54%
Texas | Methenamine | 100-97-0 | 1677 | 9.651% | 0.00317% | 0% | 0.1927% | 1738 | 0.5021% | 1% | 0% | 2%
Texas | 2-Mercaptoethanol | 60-24-2 | 1653 | 9.513% | 0.00467% | 0% | 0.02832% | 1789 | 0.5168% | 100% | 75% | 100%
Texas | Boric acid | 10043-35-3 | 1642 | 9.45% | 0.01772% | 0.0002052% | 0.06159% | 1646 | 0.4755% | 25% | 15% | 60%
Texas | Formic acid | 64-18-6 | 1613 | 9.283% | 0.00745% | 0% | 0.02509% | 1840 | 0.5316% | 60% | 0.08789% | 95%
Texas | Ethylenediaminetetraacetic acid tetrasodium salt hydrate | 64-02-8 | 1438 | 8.276% | 0.006925% | 0.0008155% | 0.03655% | 1438 | 0.4154% | 0.1493% | 0.01445% | 100%
Texas | Choline chloride | 67-48-1 | 1422 | 8.184% | 0.06557% | 0.01166% | 0.1478% | 1458 | 0.4212% | 75% | 0.4238% | 80%
Texas | Sodium persulfate | 7775-27-1 | 1396 | 8.034% | 0.00233% | 0.0004325% | 0.02822% | 1399 | 0.4042% | 100% | 100% | 100%
Texas | Tetramethylammonium chloride | 75-57-0 | 1365 | 7.856% | 0.08531% | 0.001732% | 0.1416% | 1367 | 0.3949% | 0.61% | 0.21% | 60%
Texas | Naphthalene | 91-20-3 | 1360 | 7.827% | 0.001785% | 0% | 0.007419% | 1426 | 0.412% | 5% | 0% | 20%
Texas | Boron sodium oxide | 1330-43-4 | 1303 | 7.499% | 0.01471% | 0% | 0.05795% | 1304 | 0.3767% | 30% | 0.03013% | 30%
Texas | Glycine, N,N-bis(carboxymethyl)-, trisodium salt | 5064-31-3 | 1302 | 7.493% | 0.0002% | 4e-05% | 0.000919% | 1302 | 0.3761% | 0.001495% | 0% | 5%
Texas | Diatomaceous earth, calcined | 91053-39-3 | 1294 | 7.447% | 0.01537% | 0.00165% | 0.05032% | 2041 | 0.5896% | 100% | 60% | 100%
Texas | Carbonic acid, dipotassium salt | 584-08-7 | 1185 | 6.82% | 0.03513% | 0% | 0.118% | 1197 | 0.3458% | 48% | 40% | 60%
Texas | Alkylaryl sulphonic acid | 27176-87-0 | 1164 | 6.699% | 0.00103% | 0% | 0.009062% | 1188 | 0.3432% | 10% | 2% | 100%
Texas | Cupric chloride dihydrate | 10125-13-0 | 1108 | 6.377% | 0.000485% | 0% | 0.008776% | 1232 | 0.3559% | 7% | 5% | 100%
Texas | 2,2-Dibromo-3-nitrilopropionamide | 10222-01-2 | 1082 | 6.227% | 0.00132% | 0% | 0.01685% | 1085 | 0.3134% | 40% | 6% | 100%
Texas | Sodium tetraborate decahydrate | 1303-96-4 | 1072 | 6.169% | 0.02508% | 0% | 0.05271% | 1077 | 0.3111% | 30% | 0.16% | 30%
Texas | Polyethylene glycol | 25322-68-3 | 1054 | 6.066% | 0.00188% | 0% | 0.01946% | 1068 | 0.3085% | 5% | 0.001448% | 70%
Texas | Fatty acids, tall-oil | 61790-12-3 | 1045 | 6.014% | 0.00051% | 0.00015% | 0.00391% | 1049 | 0.303% | 10% | 0.00385% | 30%
Texas | Alkenes, C>10 .alpha.- | 64743-02-8 | 1031 | 5.933% | 0.00016% | 3e-05% | 0.00066% | 1035 | 0.299% | 5% | 0.000647% | 5%
Texas | Ethoxylated C14-15 alcohols | 68951-67-7 | 1030 | 5.928% | 0.00088% | 0.00014% | 0.00278% | 1034 | 0.2987% | 30% | 0.001466% | 30%
Texas | 1,2,4-Trimethylbenzene | 95-63-6 | 1024 | 5.893% | 0.00082% | 3e-05% | 0.03486% | 1035 | 0.299% | 1% | 0% | 20%
Texas | Tetrakis(hydroxymethyl)phosphonium sulfate | 55566-30-8 | 1011 | 5.818% | 0.00955% | 0.00135% | 0.01633% | 1019 | 0.2944% | 50% | 13% | 100%
Texas | N,N-Dimethylformamide | 68-12-2 | 1006 | 5.79% | 0.0006295% | 0.0001% | 0.002785% | 1008 | 0.2912% | 10% | 10% | 40%
Texas | Thiourea polymer | 68527-49-1 | 993 | 5.715% | 0.00081% | 0.00013% | 0.004258% | 994 | 0.2872% | 30% | 0.003113% | 30%
Texas | Phosphonic acid | 13598-36-2 | 988 | 5.686% | 0.00013% | 0% | 0.00048% | 1041 | 0.3007% | 1% | 1% | 100%
Texas | Potassium metaborate | 13709-94-9 | 978 | 5.628% | 0.02487% | 0.001094% | 0.05883% | 978 | 0.2825% | 30% | 20% | 60%
Texas | Alcohols, C12-14-secondary, ethoxylated | 84133-50-6 | 948 | 5.456% | 0.002425% | 0% | 0.0691% | 955 | 0.2759% | 60% | 1% | 70%
Texas | Diethylene glycol | 111-46-6 | 931 | 5.358% | 0.00017% | 2e-05% | 0.02143% | 938 | 0.271% | 1% | 0.0009885% | 5%
Texas | Diethanolamine | 111-42-2 | 923 | 5.312% | 0.00348% | 0% | 0.01523% | 1327 | 0.3834% | 5% | 2% | 30%
Texas | Tri-n-butyl tetradecyl phosphonium chloride | 81741-28-8 | 916 | 5.272% | 0.00302% | 0% | 0.04923% | 924 | 0.2669% | 10% | 5% | 10%
Texas | Copper(II) chloride | 7447-39-4 | 887 | 5.105% | 0.00032% | 0.00011% | 0.00475% | 899 | 0.2597% | 5% | 0.01% | 100%
Texas | Tetradecyl dimethyl benzyl ammonium chloride | 139-08-2 | 884 | 5.087% | 0.00316% | 0.000799% | 0.005939% | 885 | 0.2557% | 5% | 5% | 5%
Texas | Ammonium hydroxide | 1336-21-6 | 787 | 4.529% | 0.00024% | 7.3e-05% | 0.002979% | 802 | 0.2317% | 5% | 5% | 12%
Texas | Coconut oil acid/Diethanolamine condensate (2:1) | 68603-42-9 | 784 | 4.512% | 0.00844% | 0% | 0.02258% | 812 | 0.2346% | 20% | 2% | 30%
Texas | Tetrahydro-3,5-dimethyl,2H-1,3,5-thiadiazine-2-thione | 533-74-4 | 775 | 4.46% | 0.00814% | 1e-05% | 0.01166% | 778 | 0.2248% | 24% | 1e-05% | 24%
Texas | Propylene pentamer | 15220-87-8 | 748 | 4.305% | 0.09241% | 0.01518% | 0.275% | 1043 | 0.3013% | 60% | 15% | 100%
Texas | Poly(oxy-1,2-ethanediyl)-nonylphenyl-hydroxy (mixture) | 127087-87-0 | 728 | 4.19% | 0.003745% | 4e-05% | 0.0102% | 729 | 0.2106% | 5% | 2% | 5%
Texas | Triethanolamine polyphosphate ester | 68131-71-5 | 692 | 3.983% | 0.00255% | 0.001726% | 0.004319% | 692 | 0.1999% | 7% | 7% | 15%
Texas | Calcium chloride | 10043-52-4 | 665 | 3.827% | 0.00137% | 0.00031% | 0.09358% | 726 | 0.2097% | 0.02% | 0% | 60%
Texas | Sodium perborate tetrahydrate | 10486-00-7 | 662 | 3.81% | 0.08547% | 0.001765% | 0.1625% | 663 | 0.1915% | 15% | 15% | 100%
Texas | Benzyl chloride | 100-44-7 | 649 | 3.735% | 3e-05% | 0% | 0.00051% | 668 | 0.193% | 1% | 0.3% | 1%
Texas | Sodium erythorbate | 6381-77-7 | 649 | 3.735% | 0.00181% | 0.000104% | 0.009194% | 649 | 0.1875% | 100% | 0.000896% | 100%
Texas | Boric acid, dipotassium salt | 1332-77-0 | 639 | 3.677% | 0.00484% | 0.001488% | 0.09294% | 639 | 0.1846% | 20% | 0.49% | 60%
Texas | Sodium chlorite | 7758-19-2 | 629 | 3.62% | 0.0019% | 0.000164% | 0.02607% | 663 | 0.1915% | 10% | 5% | 30%
Texas | Calcium peroxide | 1305-79-9 | 625 | 3.597% | 0.00119% | 0% | 0.005004% | 625 | 0.1806% | 15% | 8% | 30%
Texas | Acetic acid, mercapto-, monoammonium salt | 5421-46-5 | 598 | 3.442% | 0.03148% | 0.008223% | 0.07222% | 598 | 0.1728% | 0.1845% | 0.09% | 100%
Texas | C10-C16 ethoxylated alcohol | 68002-97-1 | 553 | 3.183% | 0.00032% | 4e-05% | 0.00408% | 553 | 0.1598% | 0.00137% | 0% | 4%
Texas | Cinnamaldehyde (3-phenyl-2-propenal) | 104-55-2 | 552 | 3.177% | 0.00077% | 0.0001196% | 0.003626% | 552 | 0.1595% | 10% | 4.1% | 30%
Texas | Quaternary ammonium compounds, benzyl-C12-16-alkyldimethyl, chlorides | 68424-85-1 | 549 | 3.16% | 0.00135% | 0% | 0.00733% | 565 | 0.1632% | 7% | 3% | 10%
Texas | Ammonium chloride | 12125-02-9 | 548 | 3.154% | 0.002245% | 8e-05% | 0.0239% | 551 | 0.1592% | 7% | 2% | 40%
Texas | Glycolic acid | 79-14-1 | 546 | 3.142% | 0.00107% | 0.000635% | 0.007323% | 546 | 0.1577% | 15% | 15% | 100%
Texas | Ethoxylated C12-16 alcohols | 68551-12-2 | 544 | 3.131% | 0.00118% | 0.0005% | 0.006559% | 547 | 0.158% | 15% | 4% | 30%
Texas | Triethanolamine | 102-71-6 | 541 | 3.113% | 0.03765% | 0% | 0.09875% | 665 | 0.1921% | 65% | 0.2014% | 100%
Texas | Methoxyacetic acid | 625-45-6 | 539 | 3.102% | 0.00036% | 0.00022% | 0.007246% | 539 | 0.1557% | 5% | 5% | 100%
Texas | Copolymer of acrylamide and sodium acrylate | 25987-30-8 | 518 | 2.981% | 0.01039% | 0% | 0.03768% | 519 | 0.1499% | 33% | 10% | 100%
Texas | Didecyl dimethyl ammonium chloride | 7173-51-5 | 516 | 2.97% | 0.001375% | 0% | 0.0445% | 516 | 0.1491% | 10% | 3% | 100%
Texas | Distillates, petroleum, hydrotreated light paraffinic | 64742-55-8 | 515 | 2.964% | 0.1765% | 0.02593% | 0.4797% | 516 | 0.1491% | 60% | 60% | 100%
Texas | Sodium bisulfite, mixture of NaHSO3 and Na2S2O5 | 7631-90-5 | 478 | 2.751% | 0.000505% | 0% | 0.01645% | 601 | 0.1736% | 64% | 1% | 64%
Texas | Magnesium nitrate | 10377-60-3 | 474 | 2.728% | 0.00028% | 0% | 0.0005575% | 475 | 0.1372% | 10% | 10% | 10%
Texas | Potassium chloride | 7447-40-7 | 474 | 2.728% | 0.001875% | 0% | 0.4305% | 479 | 0.1384% | 10% | 0.01326% | 100%
Texas | Sorbitan, mono-(9Z)-9-octadecenoate | 1338-43-8 | 474 | 2.728% | 0.001245% | 0% | 0.01391% | 476 | 0.1375% | 5% | 0.001917% | 100%
Texas | White mineral oil, petroleum | 8042-47-5 | 472 | 2.716% | 0.0292% | 0.00404% | 0.1379% | 494 | 0.1427% | 40% | 30% | 100%
Texas | Magnesium chloride | 7786-30-3 | 460 | 2.647% | 0.00014% | 0% | 0.0003325% | 461 | 0.1332% | 5% | 5% | 10%
Texas | 2-Propenoic acid, polymer with 2-propenamide | 9003-06-9 | 459 | 2.642% | 0.00635% | 0.001161% | 0.01494% | 460 | 0.1329% | 32% | 28% | 32%
Texas | 2-Methyl-3(2H)-isothiazolone | 2682-20-4 | 454 | 2.613% | 0.00014% | 0% | 0.0002805% | 455 | 0.1314% | 5% | 5% | 5%
Texas | 5-Chloro-2-methyl-3(2H)-isothiazolone | 26172-55-4 | 453 | 2.607% | 0.00028% | 0% | 0.00056% | 454 | 0.1312% | 10% | 10% | 10%
Texas | Poly(oxy-1,2-ethanediyl), alpha-hexyl-omega-hydroxy | 31726-34-8 | 445 | 2.561% | 0.01036% | 0.002932% | 0.02261% | 445 | 0.1286% | 0.08179% | 0.02568% | 13%
Texas | Nonoxynolá | 26027-38-3 | 429 | 2.469% | 0.00056% | 0% | 0.00759% | 676 | 0.1953% | 10% | 0% | 60%
Texas | Citrus terpenes | 94266-47-4 | 421 | 2.423% | 0.00046% | 0% | 0.03912% | 423 | 0.1222% | 30% | 10% | 30%
Texas | Sodium thiosulfate | 7772-98-7 | 414 | 2.383% | 0.05839% | 0.004553% | 0.3085% | 415 | 0.1199% | 30% | 0.1303% | 60%
Texas | Acrylic polymers | 26006-22-4 | 413 | 2.377% | 0.00091% | 0.00029% | 0.002634% | 415 | 0.1199% | 50% | 50% | 60%
Texas | Sodium sulfate | 7757-82-6 | 412 | 2.371% | 4e-05% | 0% | 0.00056% | 412 | 0.119% | 0.1% | 0.1% | 100%
Texas | Glycerin, natural | 56-81-5 | 410 | 2.36% | 0.016% | 0.002515% | 0.05824% | 410 | 0.1184% | 35% | 0.09116% | 55%
Texas | Glycolic acid sodium salt | 2836-32-0 | 410 | 2.36% | 0.0001% | 5e-05% | 0.001251% | 410 | 0.1184% | 0.2882% | 0.0003245% | 3.5%
Texas | 1-Butanol | 71-36-3 | 407 | 2.342% | 0.07005% | 0.03732% | 0.1332% | 407 | 0.1176% | 0.21% | 0.1069% | 0.5088%
Texas | 1,2-Propylene glycol | 57-55-6 | 406 | 2.337% | 0.02454% | 0.0002775% | 0.04693% | 747 | 0.2158% | 40% | 15% | 70%
Texas | Ammonium acetate | 631-61-8 | 403 | 2.319% | 0.00876% | 0% | 0.5513% | 405 | 0.117% | 100% | 30% | 100%
Texas | tert-Butyl Hydroperoxide (70% Solution in Water) | 75-91-2 | 400 | 2.302% | 0.00117% | 0% | 0.01127% | 401 | 0.1158% | 15% | 10% | 70%
Texas | Monoethanolamine borate | 26038-87-9 | 396 | 2.279% | 0.05091% | 0.01447% | 0.4162% | 398 | 0.115% | 100% | 60% | 100%
Texas | Sodium metaborate tetrahydrate | 10555-76-7 | 386 | 2.221% | 0.0069% | 4.5e-05% | 0.04889% | 386 | 0.1115% | 25% | 0.25% | 25%
Texas | Attapulgite | 12174-11-7 | 373 | 2.147% | 0.0021% | 0.00014% | 0.00886% | 374 | 0.108% | 5% | 5% | 5%
Texas | Stannous chloride dihydrate | 10025-69-1 | 368 | 2.118% | 0.00293% | 0% | 0.006603% | 369 | 0.1066% | 60% | 10% | 60%
Texas | Hemicellulase Enzyme Concentrate | 9025-56-3 | 351 | 2.02% | 0.0014% | 2e-05% | 0.00324% | 355 | 0.1026% | 3% | 0.1% | 3%
Texas | Ethoxylated C12-14 alcohols | 68439-50-9 | 350 | 2.014% | 0.001765% | 6.45e-05% | 0.00472% | 350 | 0.1011% | 5% | 4% | 5%
Texas | Formic acid, potassium salt | 590-29-4 | 347 | 1.997% | 0.04518% | 0.000632% | 0.1029% | 347 | 0.1002% | 60% | 30% | 60%
Texas | Trimethylamine quaternized polyepichlorohydrin | 51838-31-4 | 335 | 1.928% | 0.02446% | 0.008185% | 0.05985% | 335 | 0.09678% | 60% | 60% | 60%
Texas | Cristobalite | 14464-46-1 | 334 | 1.922% | 3e-05% | 1e-05% | 8.35e-05% | 334 | 0.09649% | 1% | 1% | 1%
Texas | Phosphoric acid Divosan X-Tend formulation | 7664-38-2 | 318 | 1.83% | 0.0002445% | 0% | 0.004439% | 371 | 0.1072% | 1% | 1% | 100%
Texas | (4R)-1-methyl-4-(prop-1-en-2-yl)cyclohexene | 5989-27-5 | 308 | 1.773% | 0.005155% | 0% | 0.01% | 309 | 0.08927% | 10% | 10% | 30%
Texas | Aminotrimethylene phosphonic acid | 6419-19-8 | 298 | 1.715% | 0.00432% | 0.001043% | 0.0128% | 298 | 0.08609% | 30% | 20% | 30%
Texas | Sodium bromate | 7789-38-0 | 298 | 1.715% | 0.003035% | 0% | 0.02073% | 298 | 0.08609% | 0.03457% | 0.008202% | 100%
Texas | Sulfuric acid | 7664-93-9 | 296 | 1.703% | 0% | 0% | 0.0001625% | 319 | 0.09216% | 0.01% | 0.00014% | 1.4%
Texas | 2-Ethylhexanol | 104-76-7 | 294 | 1.692% | 0.005265% | 0.000671% | 0.01171% | 300 | 0.08667% | 7% | 5% | 10%
Texas | Poly(oxy-1,2-ethanediyl), alpha-(nonylphenyl)-omega-hydroxy- , branched | 68412-54-4 | 289 | 1.663% | 0.000342% | 0.0001044% | 0.0009606% | 289 | 0.08349% | 5% | 5% | 10%
Texas | Tar bases, quinoline derivatives, benzyl chloride-quaternized | 72480-70-7 | 289 | 1.663% | 0.00056% | 2e-05% | 0.001556% | 289 | 0.08349% | 10% | 0% | 10%
Texas | Triethyl phosphate | 78-40-0 | 280 | 1.611% | 0.000197% | 6.195e-05% | 0.0005229% | 280 | 0.08089% | 3% | 3% | 5%
Texas | Isotridecanol, ethoxylated | 9043-30-5 | 276 | 1.588% | 0.00387% | 0.0008475% | 0.01291% | 279 | 0.0806% | 5% | 1% | 5%
Texas | Corn sugar gum | 11138-66-2 | 273 | 1.571% | 0.00967% | 0% | 0.01578% | 275 | 0.07944% | 0.08788% | 0.02903% | 1%
Texas | Sodium acetate | 127-09-3 | 263 | 1.514% | 0.00661% | 0.000532% | 0.01929% | 263 | 0.07598% | 20% | 2% | 20%
Texas | Isopropylamine | 75-31-0 | 260 | 1.496% | 0.005288% | 0% | 0.007371% | 261 | 0.0754% | 100% | 10% | 100%
Texas | Quaternary ammonium compounds, dicoco alkyldimethyl, chlorides | 61789-77-3 | 251 | 1.445% | 0.00045% | 0.00011% | 0.0009% | 251 | 0.07251% | 0.00294% | 0% | 0.009995%
Texas | Ethanolamine | 141-43-5 | 246 | 1.416% | 0% | 0% | 0.00592% | 247 | 0.07136% | 5% | 5% | 60%
Texas | Naphtha, petroleum, hydrotreated heavy | 64742-48-9 | 241 | 1.387% | 0.006882% | 0.00325% | 0.381% | 241 | 0.06962% | 60% | 1% | 100%
Texas | Alcohols, C9-11-iso-, C10-rich, ethoxylated | 78330-20-8 | 239 | 1.375% | 0.00729% | 1e-05% | 0.01514% | 244 | 0.07049% | 0.05831% | 6.6e-05% | 10%
Texas | Hydrogen peroxide | 7722-84-1 | 232 | 1.335% | 0.002895% | 0% | 0.006345% | 232 | 0.06702% | 7% | 7% | 8%
Texas | Alcohols, C7-9-iso-, C8-rich, ethoxylated | 78330-19-5 | 231 | 1.329% | 0.00764% | 1e-05% | 0.09688% | 232 | 0.06702% | 0.06198% | 5.55e-05% | 5%
Texas | Oxyalkylated nonyl phenolic resin | 30846-35-6 | 231 | 1.329% | 0.00552% | 1e-05% | 0.01125% | 231 | 0.06673% | 0.04222% | 4e-05% | 10%
Texas | Talc | 14807-96-6 | 228 | 1.312% | 0.00024% | 2.35e-05% | 0.0104% | 228 | 0.06587% | 0.00187% | 0% | 10%
Texas | Alcohols, C11-14-iso-, C13-rich, ethoxylated | 78330-21-9 | 219 | 1.26% | 0.00358% | 1e-05% | 0.007519% | 219 | 0.06327% | 0.02736% | 2e-05% | 0.0733%
Texas | Sodium carbonate | 497-19-8 | 217 | 1.249% | 0.00109% | 3.4e-05% | 0.01435% | 217 | 0.06269% | 100% | 0.01439% | 100%
Texas | Dodecylbenzenesulfonic acid, monoethanolamine salt | 26836-07-7 | 216 | 1.243% | 0.01007% | 0.00611% | 0.01687% | 217 | 0.06269% | 13% | 13% | 15%
Texas | Polyethylene glycol tridecyl ether phosphate | 9046-01-9 | 216 | 1.243% | 0.00032% | 0.00017% | 0.0007975% | 216 | 0.0624% | 5.47% | 5.47% | 5.47%
Texas | Pluronic F-127 | 9003-11-6 | 214 | 1.232% | 0.02284% | 0.008545% | 0.03254% | 215 | 0.06211% | 30% | 30% | 30%
Texas | Toluene | 108-88-3 | 212 | 1.22% | 0% | 0% | 0.005063% | 213 | 0.06153% | 100% | 1% | 100%
Texas | Xylenes | 1330-20-7 | 208 | 1.197% | 0% | 0% | 0.3515% | 266 | 0.07684% | 100% | 10% | 100%
Texas | Quaternary ammonium compounds, benzyl-C10-16-alkyldimethyl,áchlorides | 68989-00-4 | 207 | 1.191% | 0.00361% | 1e-05% | 0.007497% | 207 | 0.0598% | 0.02736% | 2e-05% | 0.05383%
Texas | Glycine, N,N'-1,2-ethanediylbis[N-(carboxymethyl)-, disodium salt | 139-33-3 | 205 | 1.18% | 0.0001% | 1e-05% | 0.000556% | 205 | 0.05922% | 0.00073% | 6e-05% | 0.005756%
Texas | Trisodium ethylenediaminetetraacetate | 150-38-9 | 205 | 1.18% | 0.0001% | 1e-05% | 0.000556% | 205 | 0.05922% | 0.00073% | 6e-05% | 0.005756%
Texas | Sodium formate | 141-53-7 | 204 | 1.174% | 2e-05% | 2e-05% | 3e-05% | 204 | 0.05893% | 1% | 1% | 1%
Texas | Disodium ethylenediaminediacetate | 38011-25-5 | 203 | 1.168% | 5e-05% | 4e-05% | 6e-05% | 203 | 0.05864% | 2% | 2% | 2%
Texas | Trisodium ethylenediaminetriacetate | 19019-43-3 | 203 | 1.168% | 0.00012% | 9.2e-05% | 0.00015% | 203 | 0.05864% | 5% | 5% | 5%
Texas | Chloride | 16887-00-6 | 202 | 1.163% | 0% | 0% | 0.04766% | 204 | 0.05893% | 30% | 30% | 30%
Texas | Undecane | 1120-21-4 | 200 | 1.151% | 0.009885% | 0.0002685% | 0.1144% | 200 | 0.05778% | 60% | 60% | 100%
Texas | Silica, amorphous precipitated | 67762-90-7 | 193 | 1.111% | 5e-05% | 1e-05% | 0.003314% | 193 | 0.05576% | 30% | 1e-05% | 30%
Texas | Boron sodium oxide pentahydrate | 12179-04-3 | 189 | 1.088% | 0.0298% | 0.003554% | 0.0442% | 189 | 0.0546% | 30% | 30% | 30%
Texas | Silica | 61790-53-2 | 189 | 1.088% | 0% | 0% | 0.03262% | 190 | 0.05489% | 60% | 30% | 60%
Texas | Adipic acid | 124-04-9 | 188 | 1.082% | 0% | 0% | 0.009874% | 312 | 0.09013% | 7% | 5% | 7%
Texas | Sodium metaborate tetrahydrate | 35585-58-1 | 186 | 1.07% | 0% | 0% | 0.02005% | 187 | 0.05402% | 30% | 20% | 30%
Texas | Vinylidene chloride/methylacrylate copolymer | 25038-72-6 | 186 | 1.07% | 0.003695% | 0.000445% | 0.0209% | 186 | 0.05373% | 0.03133% | 0.00522% | 20%
Texas | Calcium hydroxide | 1305-62-0 | 184 | 1.059% | 0.00118% | 0% | 0.005753% | 191 | 0.05518% | 2% | 2% | 10%
Texas | Ammonia | 7664-41-7 | 174 | 1.001% | 0.0016% | 0.0003865% | 0.004887% | 174 | 0.05027% | 5% | 5% | 5%
Texas | Sulfur dioxide | 7446-09-5 | 174 | 1.001% | 0% | 0% | 1.02e-06% | 197 | 0.05691% | 0% | 0% | 0.0014%
Texas | Sodium hypochlorite | 7681-52-9 | 170 | 0.9784% | 0% | 0% | 0.0185% | 171 | 0.0494% | 12.5% | 12.5% | 40%
Texas | Ethanaminium, n,n,n-trimethyl-2-[(1-oxo-2-propenyl)oxy]-,chloride, polymer with 2-propenamide | 69418-26-4 | 163 | 0.9381% | 0% | 0% | 0.03562% | 164 | 0.04738% | 70% | 70% | 70%
Texas | Distillates, petroleum, hydrotreated middle | 64742-46-7 | 159 | 0.9151% | 9e-05% | 4e-05% | 0.000212% | 160 | 0.04622% | 5% | 5% | 5%
Texas | Phosphonic acid, [nitrilotris(methylene)]tris-, pentasodium salt | 2235-43-0 | 158 | 0.9093% | 0.007975% | 0% | 0.08022% | 158 | 0.04564% | 30% | 30% | 100%
Texas | Acrylamide | 79-06-1 | 156 | 0.8978% | 9e-05% | 0% | 0.0005825% | 156 | 0.04507% | 0.1% | 0.01% | 2%
Texas | Quaternary ammonium compounds, (oxydi-2,1-ethanediyl)bis[coco alkyldimethyl, dichlorides | 68607-28-3 | 152 | 0.8748% | 8.25e-05% | 3.355e-05% | 0.002142% | 152 | 0.04391% | 5% | 2.767% | 5%
Texas | Ammonium bisulfite | 10192-30-0 | 150 | 0.8633% | 0% | 0% | 0.0102% | 186 | 0.05373% | 55% | 9.99% | 70%
Texas | Formamide | 75-12-7 | 150 | 0.8633% | 0% | 0% | 0.001066% | 151 | 0.04362% | 30% | 30% | 30%
Texas | Stoddard solvent IIC | 64742-88-7 | 144 | 0.8287% | 0% | 0% | 0.08034% | 145 | 0.04189% | 15% | 15% | 25%
Texas | Ulexite | 1319-33-1 | 141 | 0.8115% | 0.0357% | 8e-05% | 0.1861% | 142 | 0.04102% | 55% | 40% | 60%
Texas | Chlorine dioxide | 10049-04-4 | 139 | 0.8% | 0.00061% | 0.000367% | 0.00072% | 139 | 0.04016% | 100% | 100% | 100%
Texas | Sulfamic acid | 5329-14-6 | 138 | 0.7942% | 0% | 0% | 0.01336% | 139 | 0.04016% | 100% | 15% | 100%
Texas | Thiourea | 62-56-6 | 138 | 0.7942% | 0% | 0% | 0% | 139 | 0.04016% | 11% | 11% | 15%
Texas | Starch | 9005-25-8 | 132 | 0.7597% | 0% | 0% | 0.006832% | 133 | 0.03842% | 60% | 60% | 60%
Texas | Ammonium acrylate | 10604-69-0 | 129 | 0.7424% | 0.00047% | 0% | 0.000622% | 129 | 0.03727% | 0.5% | 0.5% | 0.5%
Texas | Ammonium acrylate-acrylamide polymer | 26100-47-0 | 128 | 0.7366% | 0.02354% | 0.00016% | 0.02746% | 128 | 0.03698% | 25% | 21% | 25%
Texas | Poly(oxy-1,2-ethanediyl), a-hydro-w-hydroxy-, ether with D-glucitol (2:1), tetra-(9Z)-9-octadecenoate | 61723-83-9 | 128 | 0.7366% | 0.00178% | 1e-05% | 0.002087% | 128 | 0.03698% | 2% | 1% | 2%
Texas | Aluminum chloride | 7446-70-0 | 127 | 0.7309% | 0% | 0% | 0% | 128 | 0.03698% | 60% | 60% | 60%
Texas | Ammonium C6-C10 alcohol ethoxysulfate | 68187-17-7 | 125 | 0.7194% | 0% | 0% | 0% | 126 | 0.0364% | 30% | 30% | 30%
Texas | Fumaric acid | 110-17-8 | 125 | 0.7194% | 0% | 0% | 0% | 126 | 0.0364% | 100% | 100% | 100%
Texas | Poly(oxy-1,2-ethanediyl), .alpha.,.alpha.'-[[(9Z)-9-octadecenylimino]di-2,1-ethanediyl]bis[.omega.-hydroxy- | 26635-93-8 | 124 | 0.7136% | 0.001782% | 0.0006896% | 0.005982% | 124 | 0.03582% | 5% | 5% | 5%
Texas | Antimony pentoxide | 1314-60-9 | 123 | 0.7079% | 0% | 0% | 0% | 124 | 0.03582% | 30% | 30% | 30%
Texas | Ferric chloride | 7705-08-0 | 123 | 0.7079% | 0% | 0% | 0% | 124 | 0.03582% | 60% | 60% | 60%
Texas | Potassium acetate | 127-08-2 | 122 | 0.7021% | 0.000481% | 1e-05% | 0.0006784% | 122 | 0.03524% | 7% | 1e-05% | 7%
Texas | Nitrogen, liquid | 7727-37-9 | 120 | 0.6906% | 9.782% | 4.676% | 13.65% | 120 | 0.03467% | 27.21% | 16.56% | 100%
Texas | Phosphonic acid, [[(phosphonomethyl)imino]bis[6,1-hexanediylnitrilobis(methylene)]]tetrakis-, sodium salt | 35657-77-3 | 120 | 0.6906% | 0.04857% | 0.0006395% | 0.07492% | 121 | 0.03496% | 15% | 15% | 60%
Texas | Antimony potassium oxide | 29638-69-5 | 119 | 0.6849% | 0.004839% | 0.002333% | 0.007077% | 119 | 0.03438% | 70% | 57% | 70%
Texas | 2-(2-Ethoxyethoxy)ethyl acetate | 112-15-2 | 118 | 0.6791% | 0.04558% | 0.00476% | 0.2071% | 119 | 0.03438% | 55% | 55% | 55%
Texas | Formaldehyde, polymer with N1-(2-aminoethyl)-1,2-ethanediamine, benzylated | 70750-07-1 | 118 | 0.6791% | 0.02815% | 2.02e-05% | 0.07398% | 118 | 0.03409% | 60% | 0.6% | 60%
Texas | Poly(oxy-1,2-ethanediyl), .alpha.-[(9Z)-1-oxo-9-octadecenyl]-.omega.-hydroxy- | 9004-96-0 | 118 | 0.6791% | 0.002873% | 1.85e-05% | 0.003411% | 118 | 0.03409% | 3% | 3% | 3%
Texas | Solvent naphtha, petroleum, heavy aliph. | 64742-96-7 | 117 | 0.6733% | 0.01861% | 0.006312% | 0.2212% | 117 | 0.0338% | 100% | 48% | 100%
Texas | Amines, tallow alkyl | 61790-33-8 | 116 | 0.6676% | 0% | 0% | 0% | 117 | 0.0338% | 10% | 10% | 100%
Texas | Ethanol, 2,2'-iminobis-, N-tallow alkyl derivs. | 61791-44-4 | 116 | 0.6676% | 0% | 0% | 0% | 117 | 0.0338% | 10% | 10% | 100%
Texas | Ethyl acetate | 141-78-6 | 115 | 0.6618% | 0% | 0% | 0% | 116 | 0.03351% | 10% | 10% | 20%
Texas | Glassy calcium magnesium phosphate | 65997-17-3 | 113 | 0.6503% | 0.00987% | 0.00138% | 0.1164% | 113 | 0.03264% | 100% | 100% | 100%
Texas | Potassium iodide | 7681-11-0 | 110 | 0.6331% | 9.25e-05% | 0% | 0.001156% | 110 | 0.03178% | 1% | 1% | 1%
Texas | Benzene, C10-16-alkyl derivs. | 68648-87-3 | 105 | 0.6043% | 0% | 0% | 0.0004% | 105 | 0.03033% | 0.04% | 0.04% | 2%
Texas | Dimethyl polysiloxane | 63148-62-9 | 104 | 0.5985% | 6e-05% | 2e-05% | 0.00021% | 104 | 0.03004% | 0.00035% | 0% | 0.001853%
Texas | 1,2-Ethanediaminium, N, N'-bis[2-[bis(2-hydroxyethyl)methylammonio]ethyl]-N,N'bis(2-hydroxyethyl)-N,N'-dimethyl-,tetrachloride | 138879-94-4 | 103 | 0.5928% | 0.02833% | 0.000327% | 0.07663% | 103 | 0.02976% | 60% | 60% | 60%
Texas | Edifas B | 9004-32-4 | 101 | 0.5813% | 1e-05% | 0% | 1e-05% | 101 | 0.02918% | 1e-05% | 0% | 2e-05%
Texas | Acetic anhydride | 108-24-7 | 100 | 0.5755% | 0.004155% | 2e-05% | 0.0451% | 103 | 0.02976% | 62% | 0.3% | 100%
Texas | Quaternary ammonium compounds, bis(hydrogenated tallow alkyl)dimethyl, salts with bentonite | 68953-58-2 | 98 | 0.564% | 0.009945% | 0.001112% | 0.03313% | 124 | 0.03582% | 2% | 0.04614% | 5%
Texas | Terpenes and Terpenoids, sweet orange-oil | 68647-72-3 | 97 | 0.5582% | 0.00671% | 0.000428% | 6% | 97 | 0.02802% | 5% | 5% | 60%
Texas | 1,2-Benzisothiazolin-3-one | 2634-33-5 | 94 | 0.541% | 1e-05% | 1e-05% | 1e-05% | 94 | 0.02716% | 1e-05% | 1e-05% | 1e-05%
Texas | 2-Propenoic acid, 2-ethylhexyl ester, polymer with 2-hydroxyethyl 2- propenoate | 36089-45-9 | 94 | 0.541% | 1e-05% | 1e-05% | 1e-05% | 94 | 0.02716% | 2e-05% | 0% | 8.7e-05%
Texas | Fatty acids, C18-unsatd., dimers, ethoxylated propoxylated | 68308-89-4 | 94 | 0.541% | 1e-05% | 1e-05% | 1e-05% | 94 | 0.02716% | 2e-05% | 0% | 8.7e-05%
Texas | Polysorbate 80 | 9005-65-6 | 94 | 0.541% | 1e-05% | 1e-05% | 1e-05% | 94 | 0.02716% | 1e-05% | 0% | 2.35e-05%
Texas | Siloxanes and Silicones, di-Me, 3-hydroxypropyl Me, ethoxylated propoxylated | 68937-55-3 | 94 | 0.541% | 1e-05% | 1e-05% | 1e-05% | 94 | 0.02716% | 2e-05% | 0% | 8.7e-05%
Texas | Sodium nitrite | 7632-00-0 | 94 | 0.541% | 1e-05% | 1e-05% | 1e-05% | 94 | 0.02716% | 1e-05% | 6.5e-06% | 2e-05%
Texas | Sorbitan, monooctadecanoate | 1338-41-6 | 94 | 0.541% | 1e-05% | 1e-05% | 2e-05% | 94 | 0.02716% | 3e-05% | 0% | 0.000167%
Texas | Thioglycolic acid | 68-11-1 | 94 | 0.541% | 0.001815% | 9.3e-05% | 0.008125% | 94 | 0.02716% | 10% | 2% | 100%
Texas | Triethylene glycol | 112-27-6 | 91 | 0.5237% | 0.01113% | 6.5e-05% | 10% | 93 | 0.02687% | 10% | 1% | 15%
Texas | 2-Propenoic acid, polymer with sodium phosphinate (1:1), sodium salt | 129898-01-7 | 90 | 0.518% | 0.01624% | 0.004736% | 0.04684% | 90 | 0.026% | 0.1184% | 0.04725% | 0.4067%
Texas | Calcium carbonate (Limestone) | 1317-65-3 | 90 | 0.518% | 0.00033% | 0% | 0.005992% | 90 | 0.026% | 10% | 0.0725% | 10%
Texas | Glyoxal | 107-22-2 | 89 | 0.5122% | 0.01288% | 0.005938% | 0.01745% | 91 | 0.02629% | 10% | 10% | 10%
Texas | Guar gum, carboxymethyl 2-hydroxypropyl ether, sodium salt | 68130-15-4 | 89 | 0.5122% | 0.3378% | 0% | 0.5824% | 89 | 0.02571% | 100% | 40% | 100%
Texas | Tridecane | 629-50-5 | 89 | 0.5122% | 0.02093% | 0.002262% | 0.07275% | 89 | 0.02571% | 100% | 1% | 100%
Texas | 1-Propanol | 71-23-8 | 88 | 0.5064% | 0.007455% | 0% | 0.03172% | 88 | 0.02542% | 30% | 10% | 30%
Texas | Dodecane | 112-40-3 | 88 | 0.5064% | 0.02097% | 0.002567% | 0.07289% | 88 | 0.02542% | 100% | 1% | 100%
Texas | Magnesium oxide (MgO) | 1309-48-4 | 87 | 0.5007% | 0.00105% | 0.000133% | 0.2429% | 87 | 0.02513% | 2% | 2% | 60%
Texas | 1-(Phenylmethyl)pyridinium Et Me derivs., chlorides | 68909-18-2 | 85 | 0.4892% | 0.00094% | 0% | 0.02086% | 85 | 0.02456% | 13% | 10% | 30%
Texas | 1-Benzylquinolinium chloride | 15619-48-4 | 84 | 0.4834% | 0.00016% | 1e-05% | 0.003481% | 84 | 0.02427% | 10% | 10% | 10%
Texas | Synthetic organic polymer | 9051-89-2 | 83 | 0.4777% | 0.1376% | 0.0307% | 1.397% | 87 | 0.02513% | 1.19% | 0.656% | 11.23%
Texas | Sodium bromosulfamate | 1004542-84-0 | 82 | 0.4719% | 0.000995% | 0.0005815% | 0.00484% | 82 | 0.02369% | 17% | 17% | 25%
Texas | 1,3,5-Triazine-1,3,5(2H,4H,6H)-triethanol | 4719-04-4 | 80 | 0.4604% | 0.02832% | 0% | 0.4388% | 80 | 0.02311% | 60% | 60% | 60%
Texas | 2-Propenoic acid, 2-methyl-, polymer with 2-propenoic acid, sodium salt | 28205-96-1 | 78 | 0.4489% | 0.003565% | 0% | 0.094% | 78 | 0.02253% | 5% | 5% | 10%
Texas | Polyphosphoric acids, esters with triethanolamine, sodium salts | 68131-72-6 | 78 | 0.4489% | 0.00159% | 0% | 0.094% | 78 | 0.02253% | 5% | 5% | 5%
Texas | Morpholinium, 4-ethyl-4-hexadecyl-, ethyl sulfate | 78-21-7 | 76 | 0.4374% | 4e-05% | 1e-05% | 0.00041% | 76 | 0.02196% | 0.00033% | 0% | 0.002952%
Texas | Polysorbate 20 | 9005-64-5 | 76 | 0.4374% | 0.00066% | 0.000215% | 0.006828% | 76 | 0.02196% | 0.00574% | 0% | 0.04885%
Texas | Magnesium hydroxide | 1309-42-8 | 75 | 0.4316% | 0.00181% | 0.000144% | 0.006379% | 75 | 0.02167% | 5% | 5% | 30%
Texas | Solvent naphtha, petroleum, light arom | 64742-95-6 | 75 | 0.4316% | 0.00459% | 0.003273% | 0.02175% | 75 | 0.02167% | 1% | 1% | 30%
Texas | N-Methyl-2-pyrrolidone | 872-50-4 | 74 | 0.4259% | 0.01141% | 0.01006% | 0.0141% | 74 | 0.02138% | 30% | 30% | 30%
Texas | Ethylbenzene | 100-41-4 | 73 | 0.4201% | 0% | 0% | 0.002396% | 74 | 0.02138% | 10% | 1e-05% | 20%
Texas | Magnesium peroxide (Mg(O2)) | 14452-57-4 | 73 | 0.4201% | 0.00157% | 0.000142% | 0.004936% | 95 | 0.02744% | 3% | 3% | 30%
Texas | Bronopol | 52-51-7 | 71 | 0.4086% | 0.00172% | 0% | 0.005785% | 71 | 0.02051% | 100% | 100% | 100%
Texas | Petroleum distillates | 8002-05-9 | 71 | 0.4086% | 0% | 0% | 51.07% | 71 | 0.02051% | 100% | 100% | 100%
Texas | Distillates, petroleum, hydrotreated light naphthenic | 64742-53-6 | 70 | 0.4029% | 0.02346% | 0.009978% | 0.1569% | 70 | 0.02022% | 80% | 80% | 80%
Texas | Formalin | 50-00-0 | 69 | 0.3971% | 2e-05% | 0% | 0.005848% | 70 | 0.02022% | 0.00083% | 0% | 10%
Texas | Propanol, 1(or 2)-(2-methoxymethylethoxy)- | 34590-94-8 | 69 | 0.3971% | 1e-05% | 0% | 0.07474% | 71 | 0.02051% | 1% | 0.1% | 60%
Texas | 1-Decanol | 112-30-1 | 61 | 0.3511% | 0.00015% | 0% | 0.00065% | 61 | 0.01762% | 7% | 0.05% | 7%
Texas | 1-Octanol | 111-87-5 | 61 | 0.3511% | 0.00015% | 0% | 0.00065% | 61 | 0.01762% | 7% | 0.05% | 7%
Texas | Amines, N-tallow alkyltrimethylenedi-, ethoxylated | 61790-85-0 | 60 | 0.3453% | 0% | 0% | 0% | 60 | 0.01733% | 7% | 7% | 7%
Texas | Carbon dioxide | 124-38-9 | 59 | 0.3395% | 53.2% | 0.6058% | 69.16% | 59 | 0.01704% | 100% | 100% | 100%
Texas | Alkylbenzenesulfonate, linear | 42615-29-2 | 58 | 0.3338% | 0.00035% | 0% | 0.01973% | 72 | 0.0208% | 25% | 25% | 25%
Texas | 1,2,4-Butanetricarboxylic acid, 2-phosphono- | 37971-36-1 | 56 | 0.3223% | 0.001012% | 0.0004878% | 0.001324% | 56 | 0.01618% | 10% | 10% | 10%
Texas | Anionic polyacrylamide | 25085-02-3 | 56 | 0.3223% | 0.009835% | 0.000615% | 0.03941% | 56 | 0.01618% | 0.08241% | 0.01% | 0.4896%
Texas | Sorbitan, monooctadecenoate, poly(oxy-1,2-ethanediyl) derivis. | 9005-67-8 | 51 | 0.2935% | 0.00019% | 0% | 0.000855% | 51 | 0.01473% | 0.00191% | 0% | 0.01086%
Texas | Thiocyanic acid, ammonium salt | 1762-95-4 | 51 | 0.2935% | 0.0002% | 0% | 0.0009% | 51 | 0.01473% | 0.00202% | 0% | 0.01119%
Texas | Polyethylene glycol monobutyl ether | 9004-77-7 | 50 | 0.2878% | 0.03597% | 0.01837% | 0.06313% | 51 | 0.01473% | 50% | 50% | 50%
Texas | 4-Methyl-2-pentanone | 108-10-1 | 47 | 0.2705% | 0.0017% | 0.000794% | 0.5% | 74 | 0.02138% | 0.15% | 0% | 0.5%
Texas | Tetradecane | 629-59-4 | 46 | 0.2647% | 0.01467% | 0.002998% | 0.03175% | 46 | 0.01329% | 100% | 1% | 100%
Texas | Aluminosilicate | 1327-36-2 | 45 | 0.259% | 1.805% | 0% | 3.443% | 45 | 0.013% | 85% | 65% | 85%
Texas | Sodium iodide | 7681-82-5 | 43 | 0.2475% | 0.00027% | 0.00018% | 0.000349% | 43 | 0.01242% | 5% | 5% | 5%
Texas | Raffinates, petroleum, sorption process | 64741-85-1 | 42 | 0.2417% | 0.09413% | 0.02146% | 0.343% | 42 | 0.01213% | 60% | 60% | 80%
Texas | Sodium hydroxymethanesulfonate | 870-72-4 | 42 | 0.2417% | 0.000235% | 0.00014% | 0.0003995% | 42 | 0.01213% | 1% | 1% | 1%
Texas | Butyl lactate | 138-22-7 | 40 | 0.2302% | 0.01158% | 0.001562% | 0.02359% | 40 | 0.01156% | 10% | 10% | 10%
Texas | Heptene, hydroformylation products, high-boiling | 68526-88-5 | 38 | 0.2187% | 0.005395% | 0.003956% | 0.007436% | 38 | 0.01098% | 100% | 100% | 100%
Texas | Ethoxylated C12-13 alcohols | 66455-14-9 | 36 | 0.2072% | 0.00274% | 0.002265% | 0.0036% | 36 | 0.0104% | 0.01409% | 0.01064% | 0.02533%
Texas | Zirconium, acetate lactate oxo ammonium complexes | 68909-34-2 | 34 | 0.1957% | 0.00061% | 0.000219% | 0.02682% | 34 | 0.009822% | 60% | 60% | 60%
Texas | Poly(oxy-1,2-ethanediyl), alpha-isodecyl-omega-hydroxy- | 61827-42-7 | 32 | 0.1842% | 0.02274% | 0.004705% | 30% | 32 | 0.009244% | 30% | 5.635% | 100%
Texas | Choline bicarbonate | 78-73-9 | 28 | 0.1611% | 80% | 0.04253% | 80% | 28 | 0.008089% | 60% | 50% | 60%
Texas | Acetic acid, cobalt(2+) salt | 71-48-7 | 27 | 0.1554% | 0.00315% | 0.000755% | 0.1882% | 27 | 0.0078% | 10% | 10% | 10%
Texas | Oxirane, methyl-, polymer with oxirane, mono-C10-16-alkyl ethers, phosphates | 68649-29-6 | 27 | 0.1554% | 0% | 0% | 0.01522% | 27 | 0.0078% | 10% | 10% | 10%
Texas | Trimethyl borate | 121-43-7 | 27 | 0.1554% | 0.00201% | 9e-06% | 0.0128% | 29 | 0.008378% | 30% | 0.12% | 30%
Texas | alpha-C11-15-sec-alkyl-omega-hydroxypoly(oxy-1,2-ethanediyl) | 68131-40-8 | 26 | 0.1496% | 0.00066% | 1e-05% | 0.0146% | 26 | 0.007511% | 5% | 0% | 5%
Texas | Sand | 308075-07-2 | 26 | 0.1496% | 11.79% | 9.764% | 13.77% | 26 | 0.007511% | 100% | 100% | 100%
Texas | Acrylamide-sodium-2-acrylamido-2-methlypropane sulfonate copolymer | 38193-60-1 | 24 | 0.1381% | 0.001085% | 0.000263% | 0.03173% | 24 | 0.006933% | 40% | 40% | 40%
Texas | D-Glucitol | 50-70-4 | 24 | 0.1381% | 0.02405% | 0.01063% | 0.1006% | 24 | 0.006933% | 0.1578% | 0.06972% | 0.6547%
Texas | 1,4-Dioxane | 123-91-1 | 22 | 0.1266% | 7e-05% | 1.45e-06% | 0.000914% | 23 | 0.006644% | 0.1% | 0.01% | 2%
Texas | Castor oil | 8001-79-4 | 22 | 0.1266% | 0.1727% | 0.04839% | 0.3857% | 23 | 0.006644% | 5% | 5% | 5%
Texas | Ethoxylated C10-14 alcohols | 66455-15-0 | 22 | 0.1266% | 0.001135% | 1e-05% | 0.002068% | 22 | 0.006356% | 3% | 3% | 3%
Texas | Benzyltrimethylammonium chloride | 56-93-9 | 21 | 0.1209% | 0.01155% | 0% | 0.06785% | 21 | 0.006067% | 100% | 13% | 100%
Texas | Butyl glycidyl ether | 2426-08-6 | 20 | 0.1151% | 0.03035% | 0.002293% | 33.5% | 20 | 0.005778% | 30% | 28.75% | 100%
Texas | Collagen (Gelatin) | 9000-70-8 | 20 | 0.1151% | 0.007025% | 0.00345% | 0.01895% | 20 | 0.005778% | 100% | 100% | 100%
Texas | Nitrilotriacetic acid trisodium monohydrate | 18662-53-8 | 20 | 0.1151% | 0.0052% | 6e-05% | 0.02315% | 20 | 0.005778% | 50% | 40% | 60%
Texas | Phenol | 108-95-2 | 20 | 0.1151% | 0.00013% | 0% | 0.01242% | 21 | 0.006067% | 0.01% | 0.0001% | 1%
Texas | EO - Dodecyl Alcohol Ammonium Sulfate | 32612-48-9 | 19 | 0.1093% | 0.06615% | 0.05059% | 0.09627% | 19 | 0.005489% | 30% | 30% | 30%
Texas | Iron(II) sulfate heptahydrate | 7782-63-0 | 18 | 0.1036% | 0.000655% | 4.225e-05% | 0.009622% | 18 | 0.0052% | 20% | 20% | 20%
Texas | Paraffin waxes and Hydrocarbon waxes | 8002-74-2 | 18 | 0.1036% | 0.1178% | 0.0252% | 0.3261% | 18 | 0.0052% | 100% | 100% | 100%
Texas | Residues, petroleum, catalytic reformer fractionator | 64741-67-9 | 18 | 0.1036% | 0.00797% | 0.002395% | 0.06287% | 18 | 0.0052% | 70% | 26.55% | 70%
Texas | 2-bromo-3-nitrilopropionamide | 1113-55-9 | 17 | 0.09784% | 0% | 0% | 0.000636% | 17 | 0.004911% | 5% | 5% | 15.43%
Texas | Epoxy Resin | 25085-99-8 | 16 | 0.09208% | 0.09211% | 0.04683% | 0.9568% | 16 | 0.004622% | 4% | 1% | 4%
Texas | Poly(oxy-1,2-ethanediyl), alpha-hydro-omega-hydroxy-, ether with alpha-fluoro-omega-(2-hydroxyethyl)poly(difluoromethylene) (1:1) | 65545-80-4 | 16 | 0.09208% | 0.00069% | 0.0002775% | 0.00081% | 16 | 0.004622% | 1% | 1% | 1%
Texas | Propylene carbonate | 108-32-7 | 16 | 0.09208% | 0.01284% | 0.00289% | 0.02199% | 32 | 0.009244% | 2% | 2% | 3%
Texas | Sorbitan, tri-(9Z)-9-octadecenoate | 26266-58-0 | 16 | 0.09208% | 0.01284% | 0.00289% | 0.01777% | 30 | 0.008667% | 2% | 2% | 5%
Texas | Diethylenetriamine | 111-40-0 | 15 | 0.08633% | 0.0032% | 0.000168% | 0.03421% | 15 | 0.004333% | 5% | 5% | 5%
Texas | 1-Propanaminium, N-(3-aminopropyl)-2-hydroxy-N,N-dimethyl-3-sulfo-, N-coco acyl derivs., inner salts | 68139-30-0 | 14 | 0.08057% | 0.000255% | 0.00012% | 0.00307% | 14 | 0.004044% | 40% | 40% | 40%
Texas | Benzene, 1,1'-oxybis-, tetrapropylene derivs., sulfonated | 119345-03-8 | 14 | 0.08057% | 0.006% | 0.000335% | 0.06975% | 14 | 0.004044% | 10% | 10% | 10%
Texas | Benzenesulfonic acid, dodecyl-, compd. with N1-(2-aminoethyl)-1,2- ethanediamine (1:?) | 40139-72-8 | 14 | 0.08057% | 0.01805% | 0.001005% | 0.2093% | 14 | 0.004044% | 30% | 30% | 30%
Texas | Distillates, petroleum, straight-run middle | 64741-44-2 | 13 | 0.07482% | 0.2761% | 0.1426% | 0.4545% | 13 | 0.003756% | 100% | 100% | 100%
Texas | Fuels, diesel, no. 2 | 68476-34-6 | 13 | 0.07482% | 0.03126% | 0.02111% | 0.04452% | 13 | 0.003756% | 60% | 36.28% | 64%
Texas | Hemicellulase enzyme | 9012-54-8 | 13 | 0.07482% | 8e-05% | 0% | 0.02284% | 13 | 0.003756% | 15% | 15% | 66%
Texas | Benzenesulfonic acid, C10-16-alkyl derivs. | 68584-22-5 | 12 | 0.06906% | 0.00865% | 0% | 0.04444% | 12 | 0.003467% | 95.5% | 12% | 100%
Texas | Ethanol, 2-[2-[2-(tridecyloxy)ethoxy]ethoxy]-, hydrogen sulfate, sodium salt | 25446-78-0 | 12 | 0.06906% | 0.05955% | 0.01812% | 0.1705% | 12 | 0.003467% | 0.243% | 0.08881% | 0.3331%
Texas | Oils, pine | 8002-09-3 | 12 | 0.06906% | 0.001445% | 3.55e-05% | 0.002808% | 12 | 0.003467% | 5% | 5% | 30%
Texas | Poly (acrylamide-co-acrylic acid), partial sodium salt | 62649-23-4 | 12 | 0.06906% | 0.01483% | 0.0009515% | 0.02775% | 12 | 0.003467% | 35% | 35% | 35%
Texas | Benzoic acid | 65-85-0 | 11 | 0.06331% | 0.01005% | 0.0028% | 0.07508% | 11 | 0.003178% | 100% | 100% | 100%
Texas | Sodium bromide | 7647-15-6 | 11 | 0.06331% | 0.00047% | 0.0004% | 0.000825% | 11 | 0.003178% | 4% | 2% | 4%
Texas | 4-Nonylphenol | 104-40-5 | 10 | 0.05755% | 0.00431% | 0.0009025% | 0.01006% | 10 | 0.002889% | 10% | 10% | 10%
Texas | Ethoxylated C9-11 alcohols | 68439-46-3 | 10 | 0.05755% | 0.007515% | 0.001914% | 0.01606% | 11 | 0.003178% | 0.0487% | 0.0152% | 10%
Texas | Isobutane | 75-28-5 | 10 | 0.05755% | 29.46% | 6.999% | 51.64% | 11 | 0.003178% | 41% | 8.75% | 100%
Texas | Propane | 74-98-6 | 10 | 0.05755% | 22.24% | 1.096% | 86.32% | 11 | 0.003178% | 30% | 1.99% | 100%
Texas | 1-Amino-2-propanol | 78-96-6 | 9 | 0.0518% | 0.1351% | 0.1209% | 7.328% | 9 | 0.0026% | 15% | 15% | 15%
Texas | 1-Butoxy-2-propanol | 5131-66-8 | 9 | 0.0518% | 0.02922% | 0.00356% | 0.03568% | 9 | 0.0026% | 5% | 5% | 8%
Texas | Ammonium C8-C10 alkyl ether sulfate | 68891-29-2 | 9 | 0.0518% | 0.05788% | 0.006884% | 0.156% | 9 | 0.0026% | 40% | 40% | 46%
Texas | Ammonium citrate (2:1) | 3012-65-5 | 9 | 0.0518% | 0.1351% | 0.1209% | 7.328% | 9 | 0.0026% | 15% | 15% | 15%
Texas | Bis(2-chloroethyl) ether | 111-44-4 | 9 | 0.0518% | 0.000731% | 0.0003916% | 0.0009394% | 9 | 0.0026% | 50% | 50% | 50%
Texas | Boron sodium oxide tetrahydrate | 12280-03-4 | 9 | 0.0518% | 30% | 30% | 30% | 9 | 0.0026% | 10% | 10% | 10%
Texas | Calcium fluoride | 7789-75-5 | 9 | 0.0518% | 0.00516% | 0.00305% | 0.01918% | 9 | 0.0026% | 90% | 90% | 90%
Texas | Distillates, petroleum, catalytic reformer fractionator residue, low-boiling | 68477-31-6 | 9 | 0.0518% | 0.00115% | 0.00047% | 0.004486% | 9 | 0.0026% | 30% | 24% | 30%
Texas | Ethanaminium, N,N,N-trimethyl-2-[(2-methyl-1-oxo-2-propenyl)oxy]-, methyl sulfate, homopolymer | 27103-90-8 | 9 | 0.0518% | 1e-05% | 1e-05% | 0.003742% | 9 | 0.0026% | 7e-05% | 0% | 0.04328%
Texas | Ethylene oxide | 75-21-8 | 9 | 0.0518% | 0.00011% | 1e-05% | 0.001923% | 10 | 0.002889% | 2% | 0.0505% | 2%
Texas | Ferric sulfate | 10028-22-5 | 9 | 0.0518% | 0.3578% | 0.3139% | 0.4483% | 9 | 0.0026% | 40% | 40% | 40%
Texas | Formaldehyde polymer with methyl oxirane, 4-nonylphenol and oxirane | 63428-92-2 | 9 | 0.0518% | 0.00229% | 0.00108% | 0.02272% | 9 | 0.0026% | 0.01297% | 0.006304% | 0.2124%
Texas | Formaldehyde, polymer with 4-(1,1-dimethylethyl)phenol, 2- methyloxirane, 4-nonylphenol and oxirane | 68188-99-8 | 9 | 0.0518% | 0.00012% | 6e-05% | 0.001236% | 9 | 0.0026% | 0.0007% | 0.00034% | 0.01154%
Texas | Polyquaternium 15 | 35429-19-7 | 9 | 0.0518% | 0.00011% | 8.4e-05% | 0.05671% | 9 | 0.0026% | 0% | 0% | 0.5452%
Texas | Rosin | 8050-09-7 | 9 | 0.0518% | 0.00086% | 0.00051% | 0.003196% | 9 | 0.0026% | 15% | 15% | 15%
Texas | Sodium xylene sulfonate | 1300-72-7 | 9 | 0.0518% | 0.08946% | 0.07848% | 0.1121% | 9 | 0.0026% | 10% | 10% | 10%
Texas | Distillates, petroleum, hydrotreated heavy paraffinic | 64742-54-7 | 8 | 0.04604% | 0.08981% | 0.02759% | 0.1211% | 8 | 0.002311% | 100% | 40.2% | 100%
Texas | Hydrocarbons, terpene processing by-products | 68956-56-9 | 8 | 0.04604% | 0.501% | 0.003354% | 2.079% | 8 | 0.002311% | 100% | 50% | 100%
Texas | N-Lauryl-2-pyrrolidone | 2687-96-9 | 8 | 0.04604% | 0.000745% | 0.0001805% | 0.00353% | 8 | 0.002311% | 7% | 5% | 7%
Texas | Sodium bicarbonate | 144-55-8 | 8 | 0.04604% | 0.000925% | 0% | 0.5079% | 8 | 0.002311% | 100% | 1.73% | 100%
Texas | 1-Propanaminium, 3-amino-N-(carboxymethyl)-N,N-dimethyl-, N-coco acyl derivs., inner salts | 61789-40-0 | 7 | 0.04029% | 25% | 7.592% | 25% | 7 | 0.002022% | 5% | 5% | 61%
Texas | Cuprous chloride | 7758-89-6 | 7 | 0.04029% | 0.00049% | 0.000466% | 0.000698% | 7 | 0.002022% | 100% | 100% | 100%
Texas | Decyldimethyl amine | 1120-24-7 | 7 | 0.04029% | 0.00017% | 5.8e-05% | 0.000277% | 7 | 0.002022% | 0% | 0% | 0.001994%
Texas | Dibromoacetonitrile | 3252-43-5 | 7 | 0.04029% | 0.00037% | 0.00035% | 0.000686% | 7 | 0.002022% | 3% | 3% | 3%
Texas | Diethylene glycol monobutyl ether | 112-34-5 | 7 | 0.04029% | 0.05302% | 0.01189% | 0.05676% | 7 | 0.002022% | 66% | 23.3% | 66%
Texas | Ethoxylated C6-12 alcohols | 68439-45-2 | 7 | 0.04029% | 0.01165% | 0.003725% | 0.08116% | 7 | 0.002022% | 10% | 10% | 24%
Texas | N,N-Dimethyldecylamine oxide | 2605-79-0 | 7 | 0.04029% | 0.01044% | 0.003426% | 0.02366% | 7 | 0.002022% | 0.07% | 0.028% | 0.172%
Texas | Navy fuels JP-5 | 8008-20-6 | 7 | 0.04029% | 0.0004637% | 0.0003551% | 0.02942% | 7 | 0.002022% | 4% | 4% | 40%
Texas | Poly-(oxy-1,2-ethanediyl)-alpha-undecyl-omega-hydroxy | 34398-01-1 | 7 | 0.04029% | 0.01184% | 0.003246% | 0.02807% | 7 | 0.002022% | 0.06081% | 0.01443% | 0.08748%
Texas | Triisopropanolamine | 122-20-3 | 7 | 0.04029% | 0.00692% | 0.005224% | 0.01669% | 7 | 0.002022% | 7% | 7% | 30%
Texas | Zirconium,tetrakis[2-[bis(2-hydroxyethyl)amino-kN]ethanolato-kO]- | 101033-44-7 | 7 | 0.04029% | 0.02475% | 0.02154% | 0.09815% | 7 | 0.002022% | 60% | 60% | 100%
Texas | ?-[3.5-dimethyl-1-(2-methylpropyl)hexyl]-w-hydroxy-poly(oxy-1,2-ethandiyl) | 60828-78-6 | 6 | 0.03453% | 2e-05% | 1e-05% | 3.5e-05% | 6 | 0.001733% | 0% | 0% | 0%
Texas | 1-(1-Naphthylmethyl)quinolinium chloride | 65322-65-8 | 6 | 0.03453% | 0.00284% | 0.001533% | 0.003812% | 6 | 0.001733% | 0.0264% | 0.00909% | 0.1513%
Texas | 1-Propanaminium, N-(carboxymethyl)-N,N-dimethyl-3-[(1-oxooctyl)amino]-, inner salt | 73772-46-0 | 6 | 0.03453% | 10% | 10% | 10% | 6 | 0.001733% | 1% | 1% | 1%
Texas | Acetaldehyde | 75-07-0 | 6 | 0.03453% | 0.0002935% | 4.2e-05% | 0.002169% | 7 | 0.002022% | 2% | 0.607% | 2%
Texas | Acetophenone | 98-86-2 | 6 | 0.03453% | 0.00013% | 6.75e-05% | 0.00017% | 6 | 0.001733% | 0.001195% | 0.0004125% | 0.006835%
Texas | Alkanes, C13-16-iso- | 68551-20-2 | 6 | 0.03453% | 0.02111% | 0.0187% | 0.1456% | 6 | 0.001733% | 100% | 77.5% | 100%
Texas | Alkyl* dimethyl ethylbenzyl ammonium chloride *(50%C12, 30%C14, 17%C16, 3%C18) | 85409-23-0 | 6 | 0.03453% | 0.002325% | 0.002193% | 0.00256% | 6 | 0.001733% | 10% | 10% | 10%
Texas | Amines, coco alkyl | 61788-46-3 | 6 | 0.03453% | 0.0007335% | 0.0001045% | 0.005406% | 6 | 0.001733% | 5% | 5% | 5%
Texas | Amines, dicoco alkyl | 61789-76-2 | 6 | 0.03453% | 0.0007335% | 0.0001045% | 0.005406% | 6 | 0.001733% | 5% | 5% | 5%
Texas | Benzenesulfonic acid, C10-16-alkyl derivs., compds. with triethanolamine | 68584-25-8 | 6 | 0.03453% | 0.01069% | 0.007658% | 0.01119% | 6 | 0.001733% | 13% | 13% | 13%
Texas | Boric oxide | 1303-86-2 | 6 | 0.03453% | 0.00175% | 0.0009925% | 0.004053% | 6 | 0.001733% | 20% | 20% | 20%
Texas | Dodecylbenzene sulfonic acid salts | 68648-81-7 | 6 | 0.03453% | 0.01809% | 0.01235% | 0.0226% | 6 | 0.001733% | 25% | 20% | 30%
Texas | Mineral oil - includes paraffin oil | 8012-95-1 | 6 | 0.03453% | 0.08205% | 0.05906% | 0.127% | 6 | 0.001733% | 100% | 100% | 100%
Texas | Poly(oxy-1,2-ethanediyl), alpha-hydro-omega-hydroxy-, mono-C10-14- alkyl ethers, phosphates | 68585-36-4 | 6 | 0.03453% | 0.00034% | 5.5e-05% | 0.001092% | 6 | 0.001733% | 2% | 2% | 2%
Texas | Quaternary ammonium compounds, benzyl-C12-18-alkyldimethyl, chlorides | 68391-01-5 | 6 | 0.03453% | 0.002325% | 0.002193% | 0.00256% | 6 | 0.001733% | 10% | 10% | 10%
Texas | Sodium borate | 1333-73-9 | 6 | 0.03453% | 0% | 0% | 0% | 6 | 0.001733% | 0% | 0% | 0%
Texas | Butane | 106-97-8 | 5 | 0.02878% | 52.46% | 8.174% | 61.84% | 6 | 0.001733% | 70% | 19.38% | 80%
Texas | Carbonic acid calcium salt (1:1) | 471-34-1 | 5 | 0.02878% | 0.00289% | 0.002734% | 0.009552% | 5 | 0.001444% | 15% | 15% | 15%
Texas | Hexane | 110-54-3 | 5 | 0.02878% | 13.71% | 2.223% | 14.97% | 5 | 0.001444% | 20% | 7.6% | 20%
Texas | Isooctanol | 26952-21-6 | 5 | 0.02878% | 0.00201% | 0.00138% | 0.00208% | 5 | 0.001444% | 20% | 20% | 20%
Texas | Phosphonic acid, [[(phosphonomethyl)imino]bis[2,1-ethanediylnitrilobis(methylene)]]tetrakis- | 15827-60-8 | 5 | 0.02878% | 0.00732% | 0.00218% | 0.01273% | 5 | 0.001444% | 32% | 32% | 60%
Texas | Stoddard solvent | 8052-41-3 | 5 | 0.02878% | 0.00215% | 0.001626% | 0.003434% | 5 | 0.001444% | 10% | 10% | 10%
Texas | Triton X-100 | 9002-93-1 | 5 | 0.02878% | 0.00142% | 0.000304% | 0.002214% | 5 | 0.001444% | 5% | 5% | 5%
Texas | Ammonium sulfate | 7783-20-2 | 4 | 0.02302% | 0.009205% | 0.00305% | 0.02108% | 4 | 0.001156% | 30% | 30% | 30%
Texas | Aromatic ketones | 224635-63-6 | 4 | 0.02302% | 0.00159% | 0.000975% | 0.001635% | 4 | 0.001156% | 0.01229% | 0.006894% | 0.07194%
Texas | Erucic amidopropyl dimethyl detaine | 149879-98-1 | 4 | 0.02302% | 0.218% | 0.1351% | 0.5542% | 4 | 0.001156% | 0.669% | 0.3391% | 3.287%
Texas | Pentane | 109-66-0 | 4 | 0.02302% | 9.839% | 5.825% | 13.87% | 4 | 0.001156% | 13% | 10% | 18.55%
Texas | Poly(sodium-p-styrenesulfonate) | 25704-18-1 | 4 | 0.02302% | 0.01357% | 0.01048% | 0.5348% | 4 | 0.001156% | 0.04284% | 0.02384% | 3.27%
Texas | Poly(vinyl alcohol) | 25213-24-5 | 4 | 0.02302% | 0.00128% | 0.000993% | 0.05059% | 4 | 0.001156% | 0.004055% | 0.00226% | 0.3093%
Texas | Polyvinyl acetate, partially hydrolyzed | 304443-60-5 | 4 | 0.02302% | 0.000345% | 0.0002245% | 0.0007205% | 4 | 0.001156% | 0.00107% | 0.000546% | 0.004221%
Texas | Sodium chloroacetate | 3926-62-3 | 4 | 0.02302% | 0.002825% | 0.001748% | 0.007174% | 4 | 0.001156% | 0.008665% | 0.004395% | 0.04257%
Texas | Sodium polyacrylate | 9003-04-7 | 4 | 0.02302% | 0.0024% | 0.002165% | 0.002967% | 4 | 0.001156% | 5% | 5% | 10.95%
Texas | Tallow alkyl amines acetate | 61790-60-1 | 4 | 0.02302% | 0.00488% | 0.004113% | 0.1002% | 4 | 0.001156% | 60% | 60% | 60%
Texas | Zirconium, hydroxylactate sodium complexes | 113184-20-6 | 4 | 0.02302% | 0.05994% | 0.05705% | 0.06493% | 4 | 0.001156% | 60% | 60% | 60%
Texas | 1-Propene | 115-07-1 | 3 | 0.01727% | 1.574% | 0.8251% | 4.657% | 4 | 0.001156% | 2.995% | 0.99% | 5%
Texas | 1,3-Butadiene | 106-99-0 | 3 | 0.01727% | 0.1929% | 0.07472% | 0.3795% | 3 | 0.0008667% | 0.5% | 0.32% | 0.5%
Texas | 2-Propen-1-aminium, N,N-dimethyl-N-2-propenyl-, chloride | 7398-69-8 | 3 | 0.01727% | 5.5e-05% | 4.24e-05% | 5.95e-05% | 3 | 0.0008667% | 5% | 5% | 5%
Texas | Butene | 25167-67-3 | 3 | 0.01727% | 25.08% | 8.051% | 49.33% | 3 | 0.0008667% | 65% | 33.5% | 65%
Texas | Copper sulfate | 7758-98-7 | 3 | 0.01727% | 0.01165% | 0.0113% | 0.04319% | 3 | 0.0008667% | 100% | 100% | 100%
Texas | Dodecylbenzenesulphonic acid, morpholine salt | 12068-08-5 | 3 | 0.01727% | 0.02719% | 0.02416% | 0.02799% | 3 | 0.0008667% | 60% | 60% | 60%
Texas | Ethoxylated undecyl alcohol | 127036-24-2 | 3 | 0.01727% | 0.1285% | 0.05718% | 0.151% | 6 | 0.001733% | 0.1079% | 0.03603% | 0.3055%
Texas | Fuels, diesel | 68334-30-5 | 3 | 0.01727% | 0.375% | 0.1995% | 0.375% | 3 | 0.0008667% | 60% | 60% | 60%
Texas | L-Glutamic acid | 56-86-0 | 3 | 0.01727% | 0.01471% | 0.01422% | 0.01493% | 3 | 0.0008667% | 0.1028% | 0.1019% | 0.1081%
Texas | Morpholine | 110-91-8 | 3 | 0.01727% | 0.00227% | 0.002018% | 0.002333% | 3 | 0.0008667% | 5% | 5% | 5%
Texas | Nitrilotriacetic acid | 139-13-9 | 3 | 0.01727% | 0.00153% | 0.000504% | 0.00549% | 3 | 0.0008667% | 45% | 45% | 45%
Texas | Pentaethylenehexamine | 4067-16-7 | 3 | 0.01727% | 0.00714% | 0.006969% | 0.008256% | 3 | 0.0008667% | 0.05185% | 0.0507% | 0.05738%
Texas | Potassium persulfate | 7727-21-1 | 3 | 0.01727% | 0.00257% | 0.002057% | 0.05465% | 3 | 0.0008667% | 100% | 100% | 100%
Texas | Tetraethylenepentamine | 112-57-2 | 3 | 0.01727% | 0.1095% | 0.1069% | 0.1266% | 3 | 0.0008667% | 0.795% | 0.7774% | 0.8798%
Texas | Triethylenetetramine | 112-24-3 | 3 | 0.01727% | 0.00238% | 0.002326% | 0.002749% | 3 | 0.0008667% | 0.01728% | 0.0169% | 0.01912%
Texas | Undecanol, Branched and linear | 128973-77-3 | 3 | 0.01727% | 0.00679% | 0.003019% | 0.007978% | 3 | 0.0008667% | 0.01471% | 0.009778% | 0.02068%
Texas | Zirconium oxychloride | 7699-43-6 | 3 | 0.01727% | 0.00883% | 0.008542% | 0.008965% | 3 | 0.0008667% | 0.06175% | 0.0612% | 0.06495%
Texas | 2-Methylbutane | 78-78-4 | 2 | 0.01151% | 16.28% | 14.07% | 18.48% | 2 | 0.0005778% | 25% | 25% | 25%
Texas | 2-Propenoic acid, polymer with ethene, zinc salt | 28208-80-2 | 2 | 0.01151% | 0.001405% | 0.001319% | 0.001491% | 2 | 0.0005778% | 0.02% | 0.02% | 0.02%
Texas | 2,6,8-Trimethyl-4-nonanol | 123-17-1 | 2 | 0.01151% | 1e-05% | 1e-05% | 1e-05% | 2 | 0.0005778% | 0% | 0% | 0%
Texas | Benzene | 71-43-2 | 2 | 0.01151% | 3.258% | 2.815% | 3.701% | 2 | 0.0005778% | 5% | 5% | 5%
Texas | Ethane | 74-84-0 | 2 | 0.01151% | 2.322% | 1.574% | 3.07% | 3 | 0.0008667% | 1.99% | 1.99% | 9.199%
Texas | Hydrogen fluoride (Hydrofluoric acid) | 7664-39-3 | 2 | 0.01151% | 0.05889% | 0.03339% | 0.0844% | 2 | 0.0005778% | 5% | 5% | 5%
Texas | Kerosine, petroleum, hydrodesulfurized | 64742-81-0 | 2 | 0.01151% | 0.0004443% | 0.0004314% | 0.0004573% | 2 | 0.0005778% | 5% | 5% | 5%
Texas | Methane | 74-82-8 | 2 | 0.01151% | 1.671% | 0.8348% | 2.508% | 3 | 0.0008667% | 0.99% | 0.99% | 9.099%
Texas | Nylon fibers | 25038-54-4 | 2 | 0.01151% | 0.001125% | 0.001057% | 0.001192% | 2 | 0.0005778% | 0.015% | 0.0105% | 0.0195%
Texas | Oxyalkylated alcohols | 228414-35-5 | 2 | 0.01151% | 7.5e-05% | 7.05e-05% | 7.95e-05% | 2 | 0.0005778% | 0.00046% | 0.000442% | 0.000478%
Texas | Polypropylene glycol | 25322-69-4 | 2 | 0.01151% | 0.000455% | 0.0002615% | 0.0006485% | 2 | 0.0005778% | 30% | 3.005% | 57%
Texas | Polyvinylpyrrolidone | 9003-39-8 | 2 | 0.01151% | 1e-05% | 1e-05% | 1e-05% | 2 | 0.0005778% | 0% | 0% | 0%
Texas | Saturated sucrose | 57-50-1 | 2 | 0.01151% | 0.02325% | 0.02011% | 0.0264% | 2 | 0.0005778% | 99% | 99% | 99%
Texas | Sodium sulfite | 7757-83-7 | 2 | 0.01151% | 0.00553% | 0.005467% | 0.005593% | 2 | 0.0005778% | 1% | 1% | 1%
Texas | Sodium thiosulfate, pentahydrate | 10102-17-7 | 2 | 0.01151% | 0.3318% | 0.3279% | 0.3357% | 2 | 0.0005778% | 60% | 60% | 60%
Texas | Tin(II) chloride | 7772-99-8 | 2 | 0.01151% | 0.001295% | 0.001254% | 0.001336% | 2 | 0.0005778% | 60% | 60% | 60%
Texas | Urea | 57-13-6 | 2 | 0.01151% | 0.3352% | 0.03361% | 0.6367% | 2 | 0.0005778% | 30.75% | 4.425% | 57.07%
Texas | (13Z)-N,N-bis(2-hydroxyethyl)-N-methyldocos-13-en-1-aminium chloride | 120086-58-0 | 1 | 0.005755% | 0.1324% | 0.1324% | 0.1324% | 1 | 0.0002889% | 0.7831% | 0.7831% | 0.7831%
Texas | 2-Phosphonobutane-1,2,4-tricarboxylic acid, potassium salt | 93858-78-7 | 1 | 0.005755% | 0.0135% | 0.0135% | 0.0135% | 1 | 0.0002889% | 15% | 15% | 15%
Texas | 2-Propen-1-aminium, N,N-dimethyl-N-2-propenyl-, chloride, homopolymer | 26062-79-3 | 1 | 0.005755% | 0.00012% | 0.00012% | 0.00012% | 1 | 0.0002889% | 20% | 20% | 20%
Texas | Acetone | 67-64-1 | 1 | 0.005755% | 0% | 0% | 0% | 1 | 0.0002889% | 0% | 0% | 0%
Texas | Aluminum | 7429-90-5 | 1 | 0.005755% | 0.00105% | 0.00105% | 0.00105% | 1 | 0.0002889% | 100% | 100% | 100%
Texas | Aluminum chloride hydroxide sulfate | 39290-78-3 | 1 | 0.005755% | 0.01311% | 0.01311% | 0.01311% | 1 | 0.0002889% | 0.09% | 0.09% | 0.09%
Texas | Amides, tallow, n-[3-(dimethylamino)propyl],n-oxides | 68647-77-8 | 1 | 0.005755% | 0.2501% | 0.2501% | 0.2501% | 1 | 0.0002889% | 65% | 65% | 65%
Texas | Ammonium fluoride | 12125-01-8 | 1 | 0.005755% | 0.00057% | 0.00057% | 0.00057% | 1 | 0.0002889% | 0.01% | 0.01% | 0.01%
Texas | Ammonium hydrogen difluoride | 1341-49-7 | 1 | 0.005755% | 0.0109% | 0.0109% | 0.0109% | 1 | 0.0002889% | 0.12% | 0.12% | 0.12%
Texas | Amorphous silica | 99439-28-8 | 1 | 0.005755% | 0.605% | 0.605% | 0.605% | 1 | 0.0002889% | 99.5% | 99.5% | 99.5%
Texas | Benzyldimethyldodecylammonium chloride | 139-07-1 | 1 | 0.005755% | 0.00157% | 0.00157% | 0.00157% | 1 | 0.0002889% | 7.5% | 7.5% | 7.5%
Texas | Benzylhexadecyldimethylammonium chloride | 122-18-9 | 1 | 0.005755% | 0.00026% | 0.00026% | 0.00026% | 1 | 0.0002889% | 1.25% | 1.25% | 1.25%
Texas | Bisphenol A/Epichlorohydrin resin | 25068-38-6 | 1 | 0.005755% | 0.01407% | 0.01407% | 0.01407% | 1 | 0.0002889% | 30% | 30% | 30%
Texas | Boric acid, potassium salt | 20786-60-1 | 1 | 0.005755% | 0.00806% | 0.00806% | 0.00806% | 1 | 0.0002889% | 20% | 20% | 20%
Texas | C8-10 Alcohols | 85566-12-7 | 1 | 0.005755% | 5e-05% | 5e-05% | 5e-05% | 1 | 0.0002889% | 5% | 5% | 5%
Texas | Calcium oxide | 1305-78-8 | 1 | 0.005755% | 0.03965% | 0.03965% | 0.03965% | 1 | 0.0002889% | 5% | 5% | 5%
Texas | Carboxymethyl cellulose | 9000-11-7 | 1 | 0.005755% | 0.04332% | 0.04332% | 0.04332% | 1 | 0.0002889% | 50% | 50% | 50%
Texas | Carboxymethyl guar gum, sodium salt (GW-45) | 39346-76-4 | 1 | 0.005755% | 0.2586% | 0.2586% | 0.2586% | 1 | 0.0002889% | 45% | 45% | 45%
Texas | Cyclohexane | 110-82-7 | 1 | 0.005755% | 0.01303% | 0.01303% | 0.01303% | 1 | 0.0002889% | 5% | 5% | 5%
Texas | Deuterium oxide | 7789-20-0 | 1 | 0.005755% | 0% | 0% | 0% | 1 | 0.0002889% | 80% | 80% | 80%
Texas | Disodium octaborate | 12008-41-2 | 1 | 0.005755% | 0.00171% | 0.00171% | 0.00171% | 1 | 0.0002889% | 100% | 100% | 100%
Texas | Distillates, petroleum, hydrotreated heavy naphthenic | 64742-52-5 | 1 | 0.005755% | 0.01869% | 0.01869% | 0.01869% | 1 | 0.0002889% | 60% | 60% | 60%
Texas | Distillates, petroleum, solvent-dewaxed heavy paraffinic | 64742-65-0 | 1 | 0.005755% | 0.01067% | 0.01067% | 0.01067% | 1 | 0.0002889% | 8% | 8% | 8%
Texas | Ethylene | 74-85-1 | 1 | 0.005755% | 2.053% | 2.053% | 2.053% | 1 | 0.0002889% | 10% | 10% | 10%
Texas | Fumes, silica | 69012-64-2 | 1 | 0.005755% | 0.5008% | 0.5008% | 0.5008% | 1 | 0.0002889% | 3.008% | 3.008% | 3.008%
Texas | Hydroxyethylcellulose | 9004-62-0 | 1 | 0.005755% | 0.00097% | 0.00097% | 0.00097% | 1 | 0.0002889% | 100% | 100% | 100%
Texas | Orange terpenes | 8028-48-6 | 1 | 0.005755% | 0.003745% | 0.003745% | 0.003745% | 1 | 0.0002889% | 5% | 5% | 5%
Texas | Oxirane, 2-methyl-, polymer with oxirane, mono(2-ethylhexyl) ether | 64366-70-7 | 1 | 0.005755% | 0.009738% | 0.009738% | 0.009738% | 1 | 0.0002889% | 13% | 13% | 13%
Texas | Quinaldine | 91-63-4 | 1 | 0.005755% | 5e-05% | 5e-05% | 5e-05% | 1 | 0.0002889% | 5% | 5% | 5%
Texas | Quinoline | 91-22-5 | 1 | 0.005755% | 5e-05% | 5e-05% | 5e-05% | 1 | 0.0002889% | 5% | 5% | 5%
Texas | Sodium diacetate | 126-96-5 | 1 | 0.005755% | 0.00314% | 0.00314% | 0.00314% | 1 | 0.0002889% | 0.02292% | 0.02292% | 0.02292%
Texas | Sodium ethasulfate | 126-92-1 | 1 | 0.005755% | 0.00099% | 0.00099% | 0.00099% | 1 | 0.0002889% | 60% | 60% | 60%
Texas | Sodium metabisulfite | 7681-57-4 | 1 | 0.005755% | 0.01246% | 0.01246% | 0.01246% | 1 | 0.0002889% | 0.07424% | 0.07424% | 0.07424%
Texas | Sodium metaborate | 7775-19-1 | 1 | 0.005755% | 3e-05% | 3e-05% | 3e-05% | 1 | 0.0002889% | 1.4% | 1.4% | 1.4%
Texas | Sodium peroxometaborate | 7632-04-4 | 1 | 0.005755% | 0.00035% | 0.00035% | 0.00035% | 1 | 0.0002889% | 98% | 98% | 98%
Texas | Titanium(4+) 2-[bis(2-hydroxyethyl)amino]ethanolate propan-2-olate (1:2:2) | 36673-16-2 | 1 | 0.005755% | 0.197% | 0.197% | 0.197% | 1 | 0.0002889% | 1.234% | 1.234% | 1.234%
Utah | Hydrochloric acid | 7647-01-0 | 507 | 2.918% | 0.2722% | 0.137% | 1.006% | 507 | 0.1465% | 15% | 15% | 30%
Utah | Methanol | 67-56-1 | 506 | 2.912% | 0.03732% | 0.008138% | 0.09503% | 840 | 0.2427% | 30% | 30% | 100%
Utah | Guar gum | 9000-30-0 | 498 | 2.866% | 0.1579% | 0.09754% | 0.2989% | 498 | 0.1439% | 60% | 40% | 60%
Utah | Water | 7732-18-5 | 483 | 2.78% | 1.52% | 0.3635% | 4.653% | 708 | 0.2045% | 85% | 30% | 100%
Utah | Quartz | 14808-60-7 | 476 | 2.739% | 0.01272% | 0.00021% | 0.02048% | 745 | 0.2152% | 1% | 1% | 30%
Utah | Ethylene glycol | 107-21-1 | 475 | 2.734% | 0.04238% | 0.001698% | 0.09255% | 502 | 0.145% | 30% | 15% | 40%
Utah | Peroxydisulfuric acid, diammonium salt | 7727-54-0 | 463 | 2.665% | 0.00984% | 0.002375% | 0.02639% | 776 | 0.2242% | 100% | 60% | 100%
Utah | Tetrakis(hydroxymethyl)phosphonium sulfate | 55566-30-8 | 462 | 2.659% | 0.01344% | 0.007454% | 0.02285% | 465 | 0.1343% | 60% | 40% | 100%
Utah | Citric acid | 77-92-9 | 461 | 2.653% | 0.00698% | 0.00338% | 0.02731% | 461 | 0.1332% | 60% | 60% | 70%
Utah | Propargyl alcohol | 107-19-7 | 456 | 2.624% | 0.00015% | 8e-05% | 0.00058% | 456 | 0.1317% | 5% | 5% | 10%
Utah | Sodium hydroxide | 1310-73-2 | 452 | 2.601% | 0.01299% | 0.00689% | 0.02484% | 470 | 0.1358% | 10% | 7.25% | 10%
Utah | Nonyl phenol ethoxylate | 9016-45-9 | 445 | 2.561% | 0.01203% | 0.009264% | 0.02518% | 449 | 0.1297% | 10% | 10% | 10%
Utah | Diatomaceous earth, calcined | 91053-39-3 | 421 | 2.423% | 0.02939% | 0.01771% | 0.06319% | 421 | 0.1216% | 100% | 100% | 100%
Utah | Phosphonic acid | 13598-36-2 | 392 | 2.256% | 0.0003% | 0.00018% | 0.0007% | 392 | 0.1132% | 1% | 1% | 1%
Utah | Distillates, petroleum, hydrotreated light | 64742-47-8 | 370 | 2.129% | 0.0786% | 0.00048% | 0.2027% | 436 | 0.126% | 30% | 30% | 60%
Utah | Boron sodium oxide | 1330-43-4 | 250 | 1.439% | 0.03818% | 0.03108% | 0.0505% | 250 | 0.07222% | 30% | 30% | 30%
Utah | 1-Butoxy-2-propanol | 5131-66-8 | 217 | 1.249% | 0.01418% | 0.01172% | 0.01966% | 217 | 0.06269% | 5% | 5% | 5%
Utah | Distillates, petroleum, hydrotreated light paraffinic | 64742-55-8 | 217 | 1.249% | 0.08509% | 0.07033% | 0.118% | 217 | 0.06269% | 30% | 30% | 30%
Utah | Isotridecanol, ethoxylated | 9043-30-5 | 217 | 1.249% | 0.01418% | 0.01172% | 0.01966% | 217 | 0.06269% | 5% | 5% | 5%
Utah | Aminotrimethylene phosphonic acid | 6419-19-8 | 199 | 1.145% | 0.00885% | 0.005348% | 0.02143% | 199 | 0.05749% | 30% | 30% | 30%
Utah | Sodium tetraborate decahydrate | 1303-96-4 | 176 | 1.013% | 0.04015% | 0.02088% | 0.0971% | 176 | 0.05084% | 30% | 30% | 30%
Utah | Choline chloride | 67-48-1 | 146 | 0.8402% | 0.06391% | 0.000875% | 0.09002% | 149 | 0.04304% | 75% | 75% | 75%
Utah | Calcium chloride | 10043-52-4 | 127 | 0.7309% | 0.03752% | 0.000806% | 0.1761% | 134 | 0.03871% | 98% | 5% | 100%
Utah | Alkenes, C>10 .alpha.- | 64743-02-8 | 120 | 0.6906% | 0.00014% | 8e-05% | 0.000252% | 120 | 0.03467% | 5% | 5% | 5%
Utah | Ethoxylated C14-15 alcohols | 68951-67-7 | 120 | 0.6906% | 0.00085% | 0.000507% | 0.001502% | 120 | 0.03467% | 30% | 30% | 30%
Utah | Fatty acids, tall-oil | 61790-12-3 | 120 | 0.6906% | 0.000285% | 0.000169% | 0.001502% | 120 | 0.03467% | 10% | 10% | 30%
Utah | 2-Butoxyethanol | 111-76-2 | 89 | 0.5122% | 0.00736% | 0.000922% | 0.03098% | 99 | 0.0286% | 5% | 2% | 20%
Utah | Methenamine | 100-97-0 | 73 | 0.4201% | 0.00013% | 6e-06% | 0.2171% | 75 | 0.02167% | 0.01% | 0% | 2%
Utah | 1,2,4-Trimethylbenzene | 95-63-6 | 72 | 0.4144% | 0.000845% | 0.0007255% | 89.48% | 72 | 0.0208% | 1% | 1% | 100%
Utah | Poly(oxy-1,2-ethanediyl)-nonylphenyl-hydroxy (mixture) | 127087-87-0 | 69 | 0.3971% | 0.00577% | 0.003336% | 0.1117% | 69 | 0.01993% | 7% | 5% | 60%
Utah | Phenolic resin | 9003-35-4 | 66 | 0.3798% | 0.05842% | 0.02111% | 0.6266% | 68 | 0.01964% | 5% | 5% | 5.65%
Utah | Ethanol | 64-17-5 | 64 | 0.3683% | 0.04816% | 0.001013% | 1.403% | 64 | 0.01849% | 60% | 5% | 60%
Utah | Potassium hydroxide | 1310-58-3 | 58 | 0.3338% | 0.001955% | 0.0007145% | 0.03271% | 58 | 0.01676% | 5% | 0.3% | 30%
Utah | Solvent naphtha, petroleum, heavy arom. | 64742-94-5 | 57 | 0.328% | 0.02652% | 0.003758% | 10.92% | 57 | 0.01647% | 30% | 0.82% | 100%
Utah | Naphthalene | 91-20-3 | 54 | 0.3108% | 0.00362% | 0.0006655% | 0.007007% | 54 | 0.0156% | 5% | 0.6535% | 24.25%
Utah | Tryptone | 73049-73-7 | 52 | 0.2993% | 0.005845% | 0.001117% | 0.007785% | 52 | 0.01502% | 5% | 5% | 5%
Utah | Yeast extract | 8013-01-2 | 52 | 0.2993% | 0.005845% | 0.001117% | 0.007785% | 52 | 0.01502% | 5% | 5% | 5%
Utah | Isopropanol | 67-63-0 | 50 | 0.2878% | 0.03185% | 0.0003225% | 0.0709% | 56 | 0.01618% | 30% | 3.825% | 60%
Utah | Carbonic acid calcium salt (1:1) | 471-34-1 | 46 | 0.2647% | 9e-05% | 5.25e-05% | 0.0001475% | 46 | 0.01329% | 7% | 7% | 7%
Utah | Linseed oil | 8001-26-1 | 46 | 0.2647% | 0.00013% | 8e-05% | 0.000215% | 46 | 0.01329% | 10% | 10% | 10%
Utah | Naphtha, petroleum, hydrotreated heavy | 64742-48-9 | 46 | 0.2647% | 0.1317% | 0.001605% | 1.081% | 46 | 0.01329% | 30% | 2% | 60%
Utah | 2,2-Dibromo-3-nitrilopropionamide | 10222-01-2 | 41 | 0.236% | 0.00162% | 0.00079% | 0.00234% | 41 | 0.01184% | 10% | 5% | 97.6%
Utah | Carbonic acid, dipotassium salt | 584-08-7 | 40 | 0.2302% | 0.05116% | 0.01134% | 0.1246% | 42 | 0.01213% | 50% | 2.57% | 60%
Utah | Ethoxylated propoxylated C12-14 alcohols | 68439-51-0 | 36 | 0.2072% | 0.01522% | 0.0002075% | 0.02133% | 36 | 0.0104% | 5% | 5% | 5%
Utah | Sodium chloride | 7647-14-5 | 24 | 0.1381% | 0.06392% | 0.004033% | 0.07249% | 26 | 0.007511% | 30% | 3.786% | 37.5%
Utah | Polyethylene glycol | 25322-68-3 | 22 | 0.1266% | 0.01054% | 0.004473% | 0.01905% | 22 | 0.006356% | 50% | 50% | 69%
Utah | Sodium erythorbate | 6381-77-7 | 21 | 0.1209% | 0.00179% | 0.00075% | 0.00218% | 21 | 0.006067% | 100% | 0.00849% | 100%
Utah | Acetic acid | 64-19-7 | 20 | 0.1151% | 0.01529% | 0.002943% | 0.04608% | 20 | 0.005778% | 60% | 28.51% | 90%
Utah | Boric acid | 10043-35-3 | 20 | 0.1151% | 0.00294% | 2.95e-05% | 0.01154% | 21 | 0.006067% | 30% | 15% | 30%
Utah | Formic acid, potassium salt | 590-29-4 | 20 | 0.1151% | 0.02585% | 0.02037% | 0.04217% | 20 | 0.005778% | 60% | 57.1% | 60%
Utah | Potassium metaborate | 13709-94-9 | 20 | 0.1151% | 0.01231% | 0.01085% | 0.02175% | 20 | 0.005778% | 60% | 60% | 60%
Utah | Alkylaryl sulphonic acid | 27176-87-0 | 19 | 0.1093% | 0.00578% | 0.005483% | 0.005993% | 19 | 0.005489% | 7% | 7% | 7%
Utah | Sodium hypochlorite | 7681-52-9 | 19 | 0.1093% | 0.00766% | 0.006058% | 0.02672% | 19 | 0.005489% | 30% | 30% | 33%
Utah | Sodium metaborate tetrahydrate | 10555-76-7 | 19 | 0.1093% | 0.05116% | 0.03451% | 0.05856% | 19 | 0.005489% | 24% | 24% | 24%
Utah | Solvent naphtha, petroleum, light arom | 64742-95-6 | 19 | 0.1093% | 0.00083% | 0.000787% | 0.00086% | 19 | 0.005489% | 1% | 1% | 1%
Utah | Toluene | 108-88-3 | 19 | 0.1093% | 0.00165% | 0.001565% | 0.001711% | 19 | 0.005489% | 2% | 2% | 2%
Utah | Sodium carbonate | 497-19-8 | 18 | 0.1036% | 0.01137% | 0.00511% | 0.01514% | 18 | 0.0052% | 99.8% | 99.8% | 99.8%
Utah | Sodium chlorite | 7758-19-2 | 18 | 0.1036% | 0.02156% | 0.01765% | 0.02408% | 18 | 0.0052% | 10% | 9.25% | 10%
Utah | Glutaraldehyde | 111-30-8 | 17 | 0.09784% | 0.00608% | 3e-05% | 0.01256% | 17 | 0.004911% | 30% | 1% | 30%
Utah | Magnesium oxide (MgO) | 1309-48-4 | 17 | 0.09784% | 0.00672% | 7.4e-05% | 0.07221% | 17 | 0.004911% | 60% | 0.6% | 60%
Utah | Magnesium peroxide (Mg(O2)) | 14452-57-4 | 17 | 0.09784% | 0.0037% | 3.8e-05% | 0.03611% | 17 | 0.004911% | 30% | 0.3% | 30%
Utah | Solvent naphtha, petroleum, heavy aliph. | 64742-96-7 | 15 | 0.08633% | 0.3782% | 0.3226% | 0.4665% | 15 | 0.004333% | 70% | 70% | 70%
Utah | Trimethyl borate | 121-43-7 | 14 | 0.08057% | 0.00325% | 2.65e-05% | 0.01027% | 15 | 0.004333% | 30% | 30% | 30%
Utah | Citrus terpenes | 94266-47-4 | 13 | 0.07482% | 0.04488% | 0.000446% | 0.223% | 13 | 0.003756% | 60% | 60% | 60%
Utah | Monoethanolamine borate | 26038-87-9 | 13 | 0.07482% | 0.01814% | 0.003648% | 2.051% | 13 | 0.003756% | 5% | 3.8% | 60%
Utah | Thiourea polymer | 68527-49-1 | 13 | 0.07482% | 0.00149% | 0.000828% | 0.014% | 13 | 0.003756% | 30% | 30% | 30%
Utah | Bronopol | 52-51-7 | 10 | 0.05755% | 0.001415% | 0.000958% | 0.002151% | 10 | 0.002889% | 100% | 100% | 100%
Utah | Didecyl dimethyl ammonium chloride | 7173-51-5 | 9 | 0.0518% | 0.00212% | 0.001908% | 0.003504% | 9 | 0.0026% | 10% | 10% | 10%
Utah | N,N-Dimethylformamide | 68-12-2 | 9 | 0.0518% | 0.0012% | 0.000456% | 0.004048% | 9 | 0.0026% | 20% | 20% | 30%
Utah | Poly(oxy-1,2-ethanediyl), alpha-(nonylphenyl)-omega-hydroxy- , branched | 68412-54-4 | 9 | 0.0518% | 0.00037% | 0.000116% | 0.001608% | 9 | 0.0026% | 5% | 5% | 10%
Utah | Quaternary ammonium compounds, benzyl-C12-16-alkyldimethyl, chlorides | 68424-85-1 | 9 | 0.0518% | 0.00115% | 0.000952% | 0.001804% | 9 | 0.0026% | 5% | 5% | 6.2%
Utah | Triethyl phosphate | 78-40-0 | 9 | 0.0518% | 0.00037% | 0.000116% | 0.00075% | 9 | 0.0026% | 5% | 5% | 5%
Utah | Acetic anhydride | 108-24-7 | 8 | 0.04604% | 0.01895% | 0.00418% | 0.02993% | 8 | 0.002311% | 100% | 100% | 100%
Utah | 1-Decanol | 112-30-1 | 7 | 0.04029% | 0.0003% | 0.000112% | 0.000528% | 7 | 0.002022% | 5% | 5% | 5%
Utah | 1-Octanol | 111-87-5 | 7 | 0.04029% | 0.0003% | 0.000112% | 0.000528% | 7 | 0.002022% | 5% | 5% | 5%
Utah | Tar bases, quinoline derivatives, benzyl chloride-quaternized | 72480-70-7 | 7 | 0.04029% | 0.0006% | 0.000221% | 0.001066% | 7 | 0.002022% | 10% | 10% | 10%
Utah | (4R)-1-methyl-4-(prop-1-en-2-yl)cyclohexene | 5989-27-5 | 6 | 0.03453% | 0.1601% | 0.1437% | 0.3388% | 6 | 0.001733% | 100% | 100% | 100%
Utah | Collagen (Gelatin) | 9000-70-8 | 6 | 0.03453% | 0.002945% | 0.00153% | 0.02313% | 6 | 0.001733% | 100% | 100% | 100%
Utah | Ethanolamine | 141-43-5 | 6 | 0.03453% | 0.0004108% | 0.00024% | 0.003905% | 6 | 0.001733% | 5% | 5% | 5%
Utah | Nitrogen, liquid | 7727-37-9 | 6 | 0.03453% | 20.94% | 1.856% | 26.28% | 6 | 0.001733% | 100% | 25.75% | 100%
Utah | Potassium persulfate | 7727-21-1 | 6 | 0.03453% | 0.00574% | 0.003353% | 0.008775% | 6 | 0.001733% | 90% | 90% | 90%
Utah | 1-Benzylquinolinium chloride | 15619-48-4 | 5 | 0.02878% | 0.00048% | 0.000462% | 0.00195% | 5 | 0.001444% | 10% | 10% | 10%
Utah | 1-Propanol | 71-23-8 | 5 | 0.02878% | 0.01652% | 0.01282% | 0.06351% | 5 | 0.001444% | 22% | 22% | 50%
Utah | Carboxymethyl guar gum, sodium salt (GW-45) | 39346-76-4 | 5 | 0.02878% | 0.1775% | 0.1312% | 0.2375% | 5 | 0.001444% | 40% | 8.4% | 48%
Utah | Hemicellulase Enzyme Concentrate | 9025-56-3 | 5 | 0.02878% | 0.00077% | 9.2e-05% | 0.000884% | 6 | 0.001733% | 3% | 0.025% | 3%
Utah | Triethanolamine | 102-71-6 | 5 | 0.02878% | 0.03685% | 0.005016% | 0.04746% | 5 | 0.001444% | 65% | 60% | 65%
Utah | Boric oxide | 1303-86-2 | 3 | 0.01727% | 0.00392% | 0.003659% | 0.004577% | 3 | 0.0008667% | 20% | 20% | 20%
Utah | EO - Dodecyl Alcohol Ammonium Sulfate | 32612-48-9 | 3 | 0.01727% | 0.01666% | 0.001981% | 0.05698% | 3 | 0.0008667% | 30% | 3.27% | 30%
Utah | Potassium chloride | 7447-40-7 | 3 | 0.01727% | 0.01281% | 0.01133% | 3.356% | 3 | 0.0008667% | 15% | 10.5% | 91.5%
Utah | Sodium acetate | 127-09-3 | 3 | 0.01727% | 0.04341% | 0.03256% | 0.09149% | 3 | 0.0008667% | 30% | 3.18% | 30%
Utah | 1-(Phenylmethyl)pyridinium Et Me derivs., chlorides | 68909-18-2 | 2 | 0.01151% | 0.002045% | 0.001852% | 0.002239% | 2 | 0.0005778% | 13% | 13% | 13%
Utah | Bicine | 150-25-4 | 2 | 0.01151% | 0.0104% | 0.006934% | 0.01386% | 2 | 0.0005778% | 10% | 10% | 10%
Utah | Cinnamaldehyde (3-phenyl-2-propenal) | 104-55-2 | 2 | 0.01151% | 0.001575% | 0.001427% | 0.001723% | 2 | 0.0005778% | 10% | 10% | 10%
Utah | Formalin | 50-00-0 | 2 | 0.01151% | 0.000362% | 0.0001476% | 0.0005763% | 2 | 0.0005778% | 0.01% | 0.01% | 0.01%
Utah | Guar gum, carboxymethyl 2-hydroxypropyl ether, sodium salt | 68130-15-4 | 2 | 0.01151% | 0.02612% | 0.01761% | 0.03463% | 2 | 0.0005778% | 40% | 40% | 40%
Utah | Phenol | 108-95-2 | 2 | 0.01151% | 0.000362% | 0.0001476% | 0.0005763% | 2 | 0.0005778% | 0.505% | 0.0595% | 0.9505%
Utah | Zirconium, 1,1'-((2-((2-hydroxyethyl)(2- hydroxypropyl)amino)ethyl)imino)bis(2-propanol) complexes | 197980-53-3 | 2 | 0.01151% | 0.04679% | 0.03122% | 0.06235% | 2 | 0.0005778% | 45% | 45% | 45%
Utah | 1-Propanol, zirconium(4+) salt | 23519-77-9 | 1 | 0.005755% | 0.01021% | 0.01021% | 0.01021% | 1 | 0.0002889% | 18% | 18% | 18%
Utah | 2-Methyl-3(2H)-isothiazolone | 2682-20-4 | 1 | 0.005755% | 0.00026% | 0.00026% | 0.00026% | 1 | 0.0002889% | 5% | 5% | 5%
Utah | 5-Chloro-2-methyl-3(2H)-isothiazolone | 26172-55-4 | 1 | 0.005755% | 0.00041% | 0.00041% | 0.00041% | 1 | 0.0002889% | 8% | 8% | 8%
Utah | Acetone | 67-64-1 | 1 | 0.005755% | 0.00666% | 0.00666% | 0.00666% | 1 | 0.0002889% | 40% | 40% | 40%
Utah | Aluminosilicate | 1327-36-2 | 1 | 0.005755% | 0.4193% | 0.4193% | 0.4193% | 1 | 0.0002889% | 85% | 85% | 85%
Utah | Ammonium acetate | 631-61-8 | 1 | 0.005755% | 0.03087% | 0.03087% | 0.03087% | 1 | 0.0002889% | 100% | 100% | 100%
Utah | C10-C16 ethoxylated alcohol | 68002-97-1 | 1 | 0.005755% | 0.00153% | 0.00153% | 0.00153% | 1 | 0.0002889% | 0.01744% | 0.01744% | 0.01744%
Utah | Cristobalite | 14464-46-1 | 1 | 0.005755% | 5e-05% | 5e-05% | 5e-05% | 1 | 0.0002889% | 1% | 1% | 1%
Utah | Ethylenediaminetetraacetic acid tetrasodium salt hydrate | 64-02-8 | 1 | 0.005755% | 0.00205% | 0.00205% | 0.00205% | 1 | 0.0002889% | 60% | 60% | 60%
Utah | Formic acid | 64-18-6 | 1 | 0.005755% | 0.01201% | 0.01201% | 0.01201% | 1 | 0.0002889% | 98% | 98% | 98%
Utah | Glycine, N,N-bis(carboxymethyl)-, trisodium salt | 5064-31-3 | 1 | 0.005755% | 3e-05% | 3e-05% | 3e-05% | 1 | 0.0002889% | 1% | 1% | 1%
Utah | Magnesium chloride | 7786-30-3 | 1 | 0.005755% | 0.00015% | 0.00015% | 0.00015% | 1 | 0.0002889% | 3% | 3% | 3%
Utah | Magnesium nitrate | 10377-60-3 | 1 | 0.005755% | 0.00041% | 0.00041% | 0.00041% | 1 | 0.0002889% | 8% | 8% | 8%
Utah | Sodium persulfate | 7775-27-1 | 1 | 0.005755% | 0.00584% | 0.00584% | 0.00584% | 1 | 0.0002889% | 100% | 100% | 100%
Utah | Starch | 9005-25-8 | 1 | 0.005755% | 0% | 0% | 0% | 1 | 0.0002889% | 100% | 100% | 100%
Utah | White mineral oil, petroleum | 8042-47-5 | 1 | 0.005755% | 8e-05% | 8e-05% | 8e-05% | 1 | 0.0002889% | 0.05% | 0.05% | 0.05%
Wyoming | Guar gum | 9000-30-0 | 345 | 1.985% | 0.316% | 0.2022% | 1.223% | 345 | 0.09967% | 60% | 60% | 60%
Wyoming | Isopropanol | 67-63-0 | 264 | 1.519% | 0.1786% | 0% | 0.3193% | 270 | 0.078% | 60% | 30% | 60%
Wyoming | Peroxydisulfuric acid, diammonium salt | 7727-54-0 | 259 | 1.491% | 0.00971% | 0.003235% | 0.0186% | 269 | 0.07771% | 100% | 87.6% | 100%
Wyoming | Glutaraldehyde | 111-30-8 | 224 | 1.289% | 0.006785% | 0.003491% | 0.01065% | 224 | 0.06471% | 25% | 25% | 25%
Wyoming | N,N-Dimethyldecylamine oxide | 2605-79-0 | 224 | 1.289% | 0.02275% | 0.01544% | 0.03223% | 224 | 0.06471% | 10% | 10% | 10%
Wyoming | Tetramethylammonium chloride | 75-57-0 | 224 | 1.289% | 0.09101% | 0.06175% | 0.1289% | 224 | 0.06471% | 40% | 40% | 40%
Wyoming | Triethanolamine | 102-71-6 | 224 | 1.289% | 0.08769% | 0.06115% | 0.1586% | 224 | 0.06471% | 100% | 100% | 100%
Wyoming | Sodium tetraborate decahydrate | 1303-96-4 | 222 | 1.278% | 0.05075% | 0.03541% | 0.07879% | 222 | 0.06413% | 30% | 30% | 30%
Wyoming | Naphthalene | 91-20-3 | 119 | 0.6849% | 0.00366% | 0.00054% | 1% | 120 | 0.03467% | 5% | 4.8% | 100%
Wyoming | Ethanol | 64-17-5 | 118 | 0.6791% | 0.04349% | 0.01989% | 0.08267% | 119 | 0.03438% | 60% | 60% | 60%
Wyoming | Solvent naphtha, petroleum, heavy arom. | 64742-94-5 | 118 | 0.6791% | 0.02157% | 0.003162% | 0.05812% | 121 | 0.03496% | 30% | 10% | 30%
Wyoming | 1,2,4-Trimethylbenzene | 95-63-6 | 116 | 0.6676% | 0.00072% | 0.0002175% | 0.07784% | 117 | 0.0338% | 1% | 1% | 1%
Wyoming | Naphtha, petroleum, hydrotreated heavy | 64742-48-9 | 113 | 0.6503% | 0.2727% | 0.1213% | 11.24% | 113 | 0.03264% | 60% | 60% | 60%
Wyoming | Poly(oxy-1,2-ethanediyl)-nonylphenyl-hydroxy (mixture) | 127087-87-0 | 102 | 0.587% | 0.00368% | 0.001509% | 60% | 103 | 0.02976% | 5% | 5% | 100%
Wyoming | Ethylene glycol | 107-21-1 | 101 | 0.5813% | 0.03175% | 0.02338% | 0.04161% | 101 | 0.02918% | 30% | 30% | 30%
Wyoming | Monoethanolamine borate | 26038-87-9 | 97 | 0.5582% | 0.0635% | 0.05006% | 0.08464% | 97 | 0.02802% | 60% | 60% | 60%
Wyoming | Sodium persulfate | 7775-27-1 | 89 | 0.5122% | 0.00725% | 0.000974% | 0.0589% | 90 | 0.026% | 100% | 100% | 100%
Wyoming | Bronopol | 52-51-7 | 66 | 0.3798% | 0.00174% | 0.001275% | 0.00236% | 66 | 0.01907% | 100% | 100% | 100%
Wyoming | Hemicellulase enzyme | 9012-54-8 | 65 | 0.3741% | 0.02786% | 0.000776% | 0.0348% | 65 | 0.01878% | 15% | 15% | 15%
Wyoming | Hydrochloric acid | 7647-01-0 | 41 | 0.236% | 2.257% | 0.02809% | 58.66% | 41 | 0.01184% | 100% | 7.5% | 100%
Wyoming | Methanol | 67-56-1 | 41 | 0.236% | 0.007859% | 0.00048% | 0.05588% | 54 | 0.0156% | 30% | 0.6% | 90%
Wyoming | Sodium hydroxide | 1310-73-2 | 40 | 0.2302% | 0.01229% | 0.0005305% | 2.103% | 67 | 0.01936% | 2% | 2% | 30%
Wyoming | Potassium hydroxide | 1310-58-3 | 38 | 0.2187% | 0.00233% | 0.000856% | 0.2878% | 38 | 0.01098% | 5% | 0.895% | 5%
Wyoming | Quartz | 14808-60-7 | 36 | 0.2072% | 0.005226% | 0% | 1.244% | 39 | 0.01127% | 30% | 0.136% | 30%
Wyoming | Distillates, petroleum, hydrotreated light | 64742-47-8 | 35 | 0.2014% | 0.01916% | 0% | 0.4321% | 45 | 0.013% | 30% | 0.6% | 70%
Wyoming | Sodium chloride | 7647-14-5 | 35 | 0.2014% | 0.0985% | 0.01154% | 7.092% | 45 | 0.013% | 30% | 30% | 100%
Wyoming | Sodium hypochlorite | 7681-52-9 | 35 | 0.2014% | 0.01105% | 0.006522% | 1.272% | 35 | 0.01011% | 30% | 30% | 30%
Wyoming | Formic acid, potassium salt | 590-29-4 | 30 | 0.1727% | 0.06907% | 0.03664% | 7.785% | 30 | 0.008667% | 60% | 60% | 60%
Wyoming | Potassium metaborate | 13709-94-9 | 30 | 0.1727% | 0.02933% | 0.01325% | 3.515% | 30 | 0.008667% | 60% | 60% | 60%
Wyoming | Sodium chlorite | 7758-19-2 | 26 | 0.1496% | 0.02968% | 0.004528% | 1.984% | 26 | 0.007511% | 10% | 10% | 10%
Wyoming | 1-Benzylquinolinium chloride | 15619-48-4 | 24 | 0.1381% | 0.000605% | 0.000476% | 0.0155% | 24 | 0.006933% | 10% | 10% | 10%
Wyoming | 3-Hydroxybutanal | 107-89-1 | 20 | 0.1151% | 0.02616% | 0.02219% | 0.6666% | 20 | 0.005778% | 60% | 60% | 60%
Wyoming | Acetaldehyde | 75-07-0 | 20 | 0.1151% | 0.000435% | 0.0003695% | 0.01111% | 20 | 0.005778% | 1% | 1% | 1%
Wyoming | Crotonaldehyde | 123-73-9 | 20 | 0.1151% | 0.00087% | 0.000739% | 0.02222% | 20 | 0.005778% | 2% | 2% | 2%
Wyoming | Cuprous chloride | 7758-89-6 | 19 | 0.1093% | 0.0005% | 0.000419% | 0.1515% | 19 | 0.005489% | 100% | 100% | 100%
Wyoming | Water | 7732-18-5 | 18 | 0.1036% | 0.1263% | 0.0002015% | 0.9669% | 36 | 0.0104% | 30% | 0.3% | 85.62%
Wyoming | Acetic acid | 64-19-7 | 17 | 0.09784% | 0.01274% | 0% | 0.05391% | 17 | 0.004911% | 30% | 24.04% | 60%
Wyoming | Benzenesulfonic acid, C10-16-alkyl derivs., potassium salts | 68584-27-0 | 16 | 0.09208% | 0.000295% | 0.0002675% | 0.007002% | 16 | 0.004622% | 5% | 5% | 5%
Wyoming | Fatty acid, tall oil, hexa esters with sorbitol, ethoxylated | 61790-90-7 | 16 | 0.09208% | 0.0059% | 0.005295% | 0.14% | 16 | 0.004622% | 100% | 100% | 100%
Wyoming | Tetrakis(hydroxymethyl)phosphonium sulfate | 55566-30-8 | 14 | 0.08057% | 0.008515% | 7e-05% | 0.1494% | 15 | 0.004333% | 60% | 0.4376% | 100%
Wyoming | Thioglycolic acid | 68-11-1 | 14 | 0.08057% | 0.03372% | 0.01152% | 0.3504% | 14 | 0.004044% | 100% | 100% | 100%
Wyoming | 2,2-Dibromo-3-nitrilopropionamide | 10222-01-2 | 13 | 0.07482% | 0.001875% | 0.000474% | 0.002404% | 13 | 0.003756% | 100% | 100% | 100%
Wyoming | Choline chloride | 67-48-1 | 12 | 0.06906% | 0.06685% | 0.0006965% | 0.1256% | 12 | 0.003467% | 75% | 0.75% | 80%
Wyoming | Ethylbenzene | 100-41-4 | 11 | 0.06331% | 0.00078% | 0.00078% | 0.01061% | 11 | 0.003178% | 6% | 6% | 6%
Wyoming | Xylenes | 1330-20-7 | 11 | 0.06331% | 0.00327% | 0.00327% | 0.04421% | 11 | 0.003178% | 25% | 25% | 25%
Wyoming | Ammonium acetate | 631-61-8 | 10 | 0.05755% | 0.00307% | 0% | 0.1337% | 10 | 0.002889% | 100% | 47.75% | 100%
Wyoming | Methenamine | 100-97-0 | 10 | 0.05755% | 0.06335% | 0% | 43.31% | 10 | 0.002889% | 2% | 0% | 55.9%
Wyoming | Carbonic acid, dipotassium salt | 584-08-7 | 8 | 0.04604% | 0.08241% | 0.0002705% | 0.1227% | 8 | 0.002311% | 60% | 0.6% | 60%
Wyoming | Citrus terpenes | 94266-47-4 | 8 | 0.04604% | 0.02265% | 0.01313% | 0.03697% | 10 | 0.002889% | 30% | 10% | 60%
Wyoming | 2-Butoxyethanol | 111-76-2 | 7 | 0.04029% | 0.03844% | 3e-05% | 2.478% | 7 | 0.002022% | 30% | 3% | 30%
Wyoming | Distillates, petroleum, hydrotreated light paraffinic | 64742-55-8 | 7 | 0.04029% | 0.1009% | 0.07983% | 0.3446% | 7 | 0.002022% | 30% | 30% | 51%
Wyoming | Phenolic resin | 9003-35-4 | 7 | 0.04029% | 0.1453% | 0.000727% | 11.79% | 7 | 0.002022% | 5% | 0.05% | 71.5%
Wyoming | Polyethylene glycol | 25322-68-3 | 7 | 0.04029% | 0.0012% | 3e-05% | 0.004918% | 7 | 0.002022% | 0.05% | 0.009837% | 5%
Wyoming | Potassium iodide | 7681-11-0 | 7 | 0.04029% | 0.06793% | 0.0222% | 0.9583% | 7 | 0.002022% | 100% | 100% | 100%
Wyoming | 1-Butoxy-2-propanol | 5131-66-8 | 6 | 0.03453% | 0.01552% | 0.01326% | 0.02209% | 6 | 0.001733% | 5% | 5% | 5%
Wyoming | Isotridecanol, ethoxylated | 9043-30-5 | 6 | 0.03453% | 0.01552% | 0.01326% | 0.02209% | 6 | 0.001733% | 5% | 5% | 5%
Wyoming | Terpenes and Terpenoids, sweet orange-oil | 68647-72-3 | 6 | 0.03453% | 0.00444% | 0.003415% | 0.00887% | 6 | 0.001733% | 5% | 5% | 5%
Wyoming | 1-Propanol | 71-23-8 | 5 | 0.02878% | 0.00037% | 0.000118% | 0.003961% | 5 | 0.001444% | 0.5% | 0.3% | 10%
Wyoming | 1,2-Ethanediaminium, N, N'-bis[2-[bis(2-hydroxyethyl)methylammonio]ethyl]-N,N'bis(2-hydroxyethyl)-N,N'-dimethyl-,tetrachloride | 138879-94-4 | 5 | 0.02878% | 0.05755% | 0.05439% | 0.05831% | 5 | 0.001444% | 60% | 60% | 60%
Wyoming | Ammonium chloride | 12125-02-9 | 5 | 0.02878% | 0.01401% | 0.00736% | 0.02678% | 5 | 0.001444% | 27% | 27% | 27%
Wyoming | Boric acid | 10043-35-3 | 5 | 0.02878% | 0.03943% | 0.01999% | 0.06522% | 5 | 0.001444% | 30% | 0.537% | 86%
Wyoming | Guar gum, carboxymethyl 2-hydroxypropyl ether, sodium salt | 68130-15-4 | 5 | 0.02878% | 0.3927% | 0.194% | 1.087% | 5 | 0.001444% | 60% | 60% | 92%
Wyoming | Triisopropanolamine | 122-20-3 | 5 | 0.02878% | 2e-05% | 1e-05% | 0.01343% | 5 | 0.001444% | 0.1% | 0.076% | 26%
Wyoming | Zirconium, acetate lactate oxo ammonium complexes | 68909-34-2 | 5 | 0.02878% | 0.03113% | 0.01636% | 0.0595% | 5 | 0.001444% | 60% | 60% | 60%
Wyoming | 2-bromo-3-nitrilopropionamide | 1113-55-9 | 4 | 0.02302% | 0.00011% | 5.05e-05% | 0.000127% | 4 | 0.001156% | 5% | 5% | 5%
Wyoming | Acetic anhydride | 108-24-7 | 4 | 0.02302% | 0.008565% | 0.000809% | 0.04134% | 4 | 0.001156% | 65% | 4.755% | 100%
Wyoming | Boric oxide | 1303-86-2 | 4 | 0.02302% | 0.00298% | 0.001555% | 0.003742% | 4 | 0.001156% | 20% | 20% | 20%
Wyoming | Calcium chloride | 10043-52-4 | 4 | 0.02302% | 0.09627% | 0.01336% | 0.9367% | 4 | 0.001156% | 100% | 100% | 100%
Wyoming | Diethylene glycol | 111-46-6 | 4 | 0.02302% | 0.01457% | 0.01173% | 0.01947% | 4 | 0.001156% | 10% | 10% | 10%
Wyoming | Nitrogen, liquid | 7727-37-9 | 4 | 0.02302% | 18.77% | 16.92% | 21.08% | 4 | 0.001156% | 100% | 100% | 100%
Wyoming | Sodium perborate tetrahydrate | 10486-00-7 | 4 | 0.02302% | 0.00257% | 0.000233% | 0.0306% | 4 | 0.001156% | 100% | 100% | 100%
Wyoming | Zirconium, hydroxylactate sodium complexes | 113184-20-6 | 4 | 0.02302% | 9.5e-05% | 4.45e-05% | 0.02319% | 4 | 0.001156% | 0.45% | 0.3% | 25.59%
Wyoming | Alcohols, C7-9-iso-, C8-rich, ethoxylated | 78330-19-5 | 3 | 0.01727% | 0.0049% | 0.000517% | 0.005332% | 3 | 0.0008667% | 0.05% | 0.04255% | 0.0502%
Wyoming | Alcohols, C9-11-iso-, C10-rich, ethoxylated | 78330-20-8 | 3 | 0.01727% | 0.0049% | 0.000553% | 0.005332% | 3 | 0.0008667% | 0.05022% | 0.04257% | 0.09502%
Wyoming | Carbon dioxide | 124-38-9 | 3 | 0.01727% | 13.74% | 11.56% | 43.5% | 3 | 0.0008667% | 100% | 100% | 100%
Wyoming | Glycerin, natural | 56-81-5 | 3 | 0.01727% | 0.02725% | 0.02646% | 0.03017% | 3 | 0.0008667% | 30% | 30% | 30%
Wyoming | Quaternary ammonium compounds, (oxydi-2,1-ethanediyl)bis[coco alkyldimethyl, dichlorides | 68607-28-3 | 3 | 0.01727% | 0.00393% | 0.00393% | 0.004244% | 3 | 0.0008667% | 5% | 5% | 5%
Wyoming | Solvent naphtha, petroleum, light arom | 64742-95-6 | 3 | 0.01727% | 0.08537% | 0.07112% | 2.712% | 3 | 0.0008667% | 30% | 30% | 30%
Wyoming | 1-Propanol, zirconium(4+) salt | 23519-77-9 | 2 | 0.01151% | 0.00016% | 9.7e-05% | 0.000223% | 2 | 0.0005778% | 0.3% | 0.3% | 0.3%
Wyoming | 2-Ethylhexanol | 104-76-7 | 2 | 0.01151% | 6.5e-05% | 6.05e-05% | 6.95e-05% | 2 | 0.0005778% | 0.1% | 0.1% | 0.1%
Wyoming | Alcohols, C11-14-iso-, C13-rich, ethoxylated | 78330-21-9 | 2 | 0.01151% | 0.002545% | 0.002442% | 0.002649% | 2 | 0.0005778% | 0.02276% | 0.02086% | 0.02465%
Wyoming | Alkenes, C>10 .alpha.- | 64743-02-8 | 2 | 0.01151% | 0.000325% | 0.0002575% | 0.0003925% | 2 | 0.0005778% | 0.003005% | 0.00202% | 0.003991%
Wyoming | Cinnamaldehyde (3-phenyl-2-propenal) | 104-55-2 | 2 | 0.01151% | 4.95e-05% | 4.905e-05% | 4.995e-05% | 2 | 0.0005778% | 5% | 5% | 5%
Wyoming | D-Glucitol | 50-70-4 | 2 | 0.01151% | 0.3781% | 0.3354% | 0.4208% | 2 | 0.0005778% | 3.462% | 2.654% | 4.271%
Wyoming | Decyldimethyl amine | 1120-24-7 | 2 | 0.01151% | 0.000115% | 0.0001105% | 0.0001195% | 2 | 0.0005778% | 0.00103% | 0.000949% | 0.001111%
Wyoming | Diatomaceous earth, calcined | 91053-39-3 | 2 | 0.01151% | 0.000115% | 9.25e-05% | 0.0001375% | 2 | 0.0005778% | 1% | 1% | 1%
Wyoming | Ethoxylated C12-13 alcohols | 66455-14-9 | 2 | 0.01151% | 0.00445% | 0.004288% | 0.004612% | 2 | 0.0005778% | 0.03984% | 0.03628% | 0.04339%
Wyoming | Ethoxylated C14-15 alcohols | 68951-67-7 | 2 | 0.01151% | 0.000725% | 0.0005675% | 0.0008825% | 2 | 0.0005778% | 0.006755% | 0.004536% | 0.008973%
Wyoming | Ethoxylated propoxylated C12-14 alcohols | 68439-51-0 | 2 | 0.01151% | 0.007153% | 0.006989% | 0.007317% | 2 | 0.0005778% | 2% | 2% | 2%
Wyoming | Ethylenediaminetetraacetic acid tetrasodium salt hydrate | 64-02-8 | 2 | 0.01151% | 0.00627% | 0.004947% | 0.007593% | 2 | 0.0005778% | 0.05831% | 0.03936% | 0.07725%
Wyoming | Fatty acids, tall-oil | 61790-12-3 | 2 | 0.01151% | 0.0019% | 0.001495% | 0.002305% | 2 | 0.0005778% | 0.01764% | 0.01185% | 0.02342%
Wyoming | Formic acid | 64-18-6 | 2 | 0.01151% | 0.01767% | 0.01397% | 0.02136% | 2 | 0.0005778% | 0.1641% | 0.1111% | 0.2172%
Wyoming | Glycine, N,N'-1,2-ethanediylbis[N-(carboxymethyl)-, disodium salt | 139-33-3 | 2 | 0.01151% | 0.00017% | 0.000134% | 0.000206% | 2 | 0.0005778% | 0.001575% | 0.001066% | 0.002083%
Wyoming | Glycine, N,N-bis(carboxymethyl)-, trisodium salt | 5064-31-3 | 2 | 0.01151% | 8e-05% | 6.2e-05% | 9.8e-05% | 2 | 0.0005778% | 0.000785% | 0.0005285% | 0.001041%
Wyoming | Glycolic acid sodium salt | 2836-32-0 | 2 | 0.01151% | 0.00051% | 0.000402% | 0.000618% | 2 | 0.0005778% | 0.004725% | 0.003191% | 0.00626%
Wyoming | Hydrogen peroxide | 7722-84-1 | 2 | 0.01151% | 7e-05% | 7e-05% | 7e-05% | 2 | 0.0005778% | 0.000615% | 0.0005655% | 0.0006645%
Wyoming | Magnesium oxide (MgO) | 1309-48-4 | 2 | 0.01151% | 0.00775% | 0.002584% | 0.01292% | 2 | 0.0005778% | 60% | 60% | 60%
Wyoming | Magnesium peroxide (Mg(O2)) | 14452-57-4 | 2 | 0.01151% | 0.003875% | 0.001297% | 0.006454% | 2 | 0.0005778% | 30% | 30% | 30%
Wyoming | N,N-Dimethylformamide | 68-12-2 | 2 | 0.01151% | 0.000129% | 0.000129% | 0.000129% | 2 | 0.0005778% | 13% | 13% | 13%
Wyoming | Oxyalkylated nonyl phenolic resin | 30846-35-6 | 2 | 0.01151% | 0.00384% | 0.003678% | 0.004002% | 2 | 0.0005778% | 0.03436% | 0.03151% | 0.03722%
Wyoming | Phosphonic acid | 13598-36-2 | 2 | 0.01151% | 0% | 0% | 0% | 2 | 0.0005778% | 0.01% | 0.01% | 0.01%
Wyoming | Poly(oxy-1,2-ethanediyl), alpha-(nonylphenyl)-omega-hydroxy- , branched | 68412-54-4 | 2 | 0.01151% | 4.95e-05% | 4.905e-05% | 4.995e-05% | 2 | 0.0005778% | 5% | 5% | 5%
Wyoming | Potassium chloride | 7447-40-7 | 2 | 0.01151% | 0.02142% | 0.02062% | 0.02223% | 2 | 0.0005778% | 100% | 100% | 100%
Wyoming | Propanol, 1(or 2)-(2-methoxymethylethoxy)- | 34590-94-8 | 2 | 0.01151% | 0.1643% | 0.1223% | 0.2063% | 2 | 0.0005778% | 60% | 60% | 60%
Wyoming | Propargyl alcohol | 107-19-7 | 2 | 0.01151% | 0.000485% | 0.0003815% | 0.0005885% | 2 | 0.0005778% | 0.0045% | 0.003024% | 0.005976%
Wyoming | Quaternary ammonium compounds, benzyl-C10-16-alkyldimethyl,áchlorides | 68989-00-4 | 2 | 0.01151% | 0.002545% | 0.002442% | 0.002649% | 2 | 0.0005778% | 0.02276% | 0.02086% | 0.02465%
Wyoming | Quaternary ammonium compounds, bis(hydrogenated tallow alkyl)dimethyl, salts with bentonite | 68953-58-2 | 2 | 0.01151% | 0.01784% | 0.0172% | 0.01848% | 2 | 0.0005778% | 0.1597% | 0.1454% | 0.1739%
Wyoming | Sodium erythorbate | 6381-77-7 | 2 | 0.01151% | 0.00104% | 0.000815% | 0.001265% | 2 | 0.0005778% | 0.009665% | 0.006493% | 0.01284%
Wyoming | Talc | 14807-96-6 | 2 | 0.01151% | 0.000225% | 0.0001125% | 0.0003375% | 2 | 0.0005778% | 0.001885% | 0.001107% | 0.002664%
Wyoming | Tar bases, quinoline derivatives, benzyl chloride-quaternized | 72480-70-7 | 2 | 0.01151% | 9.9e-05% | 9.9e-05% | 9.9e-05% | 2 | 0.0005778% | 10% | 10% | 10%
Wyoming | Thiourea polymer | 68527-49-1 | 2 | 0.01151% | 0.00156% | 0.001227% | 0.001893% | 2 | 0.0005778% | 0.01451% | 0.009749% | 0.01927%
Wyoming | Triethyl phosphate | 78-40-0 | 2 | 0.01151% | 3e-05% | 3e-05% | 3e-05% | 2 | 0.0005778% | 3% | 3% | 3%
Wyoming | Triethylene glycol | 112-27-6 | 2 | 0.01151% | 0.000109% | 0.000109% | 0.000109% | 2 | 0.0005778% | 10% | 10% | 10%
Wyoming | Trimethyl borate | 121-43-7 | 2 | 0.01151% | 0.0215% | 0.01924% | 0.02375% | 2 | 0.0005778% | 30% | 30% | 30%
Wyoming | Trisodium ethylenediaminetetraacetate | 150-38-9 | 2 | 0.01151% | 0.00017% | 0.000134% | 0.000206% | 2 | 0.0005778% | 0.001575% | 0.001066% | 0.002083%
Wyoming | Vinylidene chloride/methylacrylate copolymer | 25038-72-6 | 2 | 0.01151% | 0.001395% | 0.0009495% | 0.001841% | 2 | 0.0005778% | 0.01315% | 0.007588% | 0.01871%
Wyoming | Zirconium,tetrakis[2-[bis(2-hydroxyethyl)amino-kN]ethanolato-kO]- | 101033-44-7 | 2 | 0.01151% | 0.03152% | 0.03126% | 0.03177% | 2 | 0.0005778% | 80% | 80% | 80%
Wyoming | Acetone | 67-64-1 | 1 | 0.005755% | 0.0156% | 0.0156% | 0.0156% | 1 | 0.0002889% | 40% | 40% | 40%
Wyoming | Ammonium hydroxide | 1336-21-6 | 1 | 0.005755% | 1e-05% | 1e-05% | 1e-05% | 1 | 0.0002889% | 0.05% | 0.05% | 0.05%
Wyoming | Bicine | 150-25-4 | 1 | 0.005755% | 7e-05% | 7e-05% | 7e-05% | 1 | 0.0002889% | 0.1% | 0.1% | 0.1%
Wyoming | Carboxymethyl guar gum, sodium salt (GW-45) | 39346-76-4 | 1 | 0.005755% | 0.00214% | 0.00214% | 0.00214% | 1 | 0.0002889% | 0.4% | 0.4% | 0.4%
Wyoming | Citric acid | 77-92-9 | 1 | 0.005755% | 0.00294% | 0.00294% | 0.00294% | 1 | 0.0002889% | 60% | 60% | 60%
Wyoming | Didecyl dimethyl ammonium chloride | 7173-51-5 | 1 | 0.005755% | 0.1911% | 0.1911% | 0.1911% | 1 | 0.0002889% | 10% | 10% | 10%
Wyoming | Nonyl phenol ethoxylate | 9016-45-9 | 1 | 0.005755% | 0.00749% | 0.00749% | 0.00749% | 1 | 0.0002889% | 10% | 10% | 10%
Wyoming | Polyvinylidene chloride | 9002-85-1 | 1 | 0.005755% | 0.01231% | 0.01231% | 0.01231% | 1 | 0.0002889% | 0.09547% | 0.09547% | 0.09547%
Wyoming | Quaternary ammonium compounds, benzyl-C12-16-alkyldimethyl, chlorides | 68424-85-1 | 1 | 0.005755% | 0.1338% | 0.1338% | 0.1338% | 1 | 0.0002889% | 7% | 7% | 7%
Wyoming | Zirconium, 1,1'-((2-((2-hydroxyethyl)(2- hydroxypropyl)amino)ethyl)imino)bis(2-propanol) complexes | 197980-53-3 | 1 | 0.005755% | 0.00034% | 0.00034% | 0.00034% | 1 | 0.0002889% | 0.45% | 0.45% | 0.45%

## Oil_ByCounty
Additive ingredients reported in oil disclosures, by county
Frequency of reported use (by disclosure count) and summary statistics of maximum concentrations of additive ingredients in hydraulic fracturing fluid and in additives reported for oil disclosures in the project database, by county. Note that percentages of disclosures and percentages of ingredient records are relative to the number of oil disclosures in the project database and the number of ingredient records in those disclosures that met the quality assurance criteria and other, query-specific criteria. Ingredient names have been standardized by the EPA based on the CASRN in the project database.
|  |  |  | Maximum concentration in fracturing fluid (% by mass) |  |  |  |  | Maximum concentration in additive (% by mass)
State | County | EPA-standardized chemical name | CASRN | Number of disclosures | Percent of disclosures | Median | 5th percentile | 95th percentile | Number of ingredient records | Percent of ingredient records | Median | 5th percentile | 95th percentile
Alaska | County Uncertain | 2-Butoxyethanol | 111-76-2 | 20 | 0.1151% | 0.02605% | 0.01931% | 0.02626% | 20 | 0.005778% | 30% | 30% | 30%
Alaska | County Uncertain | 2-Methyl-3(2H)-isothiazolone | 2682-20-4 | 20 | 0.1151% | 0.00015% | 0.00014% | 0.001012% | 20 | 0.005778% | 5% | 5% | 5%
Alaska | County Uncertain | 5-Chloro-2-methyl-3(2H)-isothiazolone | 26172-55-4 | 20 | 0.1151% | 0.00029% | 0.00029% | 0.002022% | 20 | 0.005778% | 10% | 10% | 10%
Alaska | County Uncertain | Calcium chloride | 10043-52-4 | 20 | 0.1151% | 0.1158% | 0.008497% | 0.1167% | 20 | 0.005778% | 50% | 5% | 50%
Alaska | County Uncertain | Cristobalite | 14464-46-1 | 20 | 0.1151% | 3e-05% | 3e-05% | 0.0002005% | 20 | 0.005778% | 1% | 1% | 1%
Alaska | County Uncertain | Diatomaceous earth, calcined | 91053-39-3 | 20 | 0.1151% | 0.00175% | 0.00174% | 1.371% | 22 | 0.006356% | 60% | 60% | 64.75%
Alaska | County Uncertain | Ethylene glycol | 107-21-1 | 20 | 0.1151% | 0.06947% | 0.05098% | 0.07002% | 20 | 0.005778% | 30% | 30% | 30%
Alaska | County Uncertain | Magnesium chloride | 7786-30-3 | 20 | 0.1151% | 0.00015% | 0.00014% | 0.001012% | 20 | 0.005778% | 5% | 5% | 5%
Alaska | County Uncertain | Magnesium nitrate | 10377-60-3 | 20 | 0.1151% | 0.00029% | 0.00029% | 0.002022% | 20 | 0.005778% | 10% | 10% | 10%
Alaska | County Uncertain | Quartz | 14808-60-7 | 20 | 0.1151% | 0.000105% | 3e-05% | 0.1054% | 25 | 0.007222% | 1% | 1% | 4.2%
Alaska | County Uncertain | Sodium hydroxide | 1310-73-2 | 20 | 0.1151% | 0.01474% | 0.002295% | 0.04023% | 33 | 0.009533% | 1% | 1% | 30%
Alaska | County Uncertain | Sodium tetraborate decahydrate | 1303-96-4 | 14 | 0.08057% | 0.191% | 0.121% | 0.1911% | 14 | 0.004044% | 30% | 30% | 30%
Alaska | County Uncertain | Isopropanol | 67-63-0 | 13 | 0.07482% | 0.02605% | 0.02605% | 0.02626% | 13 | 0.003756% | 30% | 30% | 30%
Alaska | County Uncertain | Guar gum | 9000-30-0 | 10 | 0.05755% | 0.2893% | 0.2893% | 0.464% | 10 | 0.002889% | 100% | 100% | 100%
Alaska | County Uncertain | Peroxydisulfuric acid, diammonium salt | 7727-54-0 | 10 | 0.05755% | 0.08101% | 0.04282% | 0.0812% | 19 | 0.005489% | 100% | 100% | 100%
Alaska | County Uncertain | Distillates, petroleum, hydrotreated light | 64742-47-8 | 9 | 0.0518% | 0.3871% | 0.04201% | 0.5475% | 12 | 0.003467% | 55% | 40% | 100%
Alaska | County Uncertain | Boric acid | 10043-35-3 | 3 | 0.01727% | 0.0232% | 0.02032% | 0.0232% | 3 | 0.0008667% | 100% | 100% | 100%
Alaska | County Uncertain | C10-C16 ethoxylated alcohol | 68002-97-1 | 3 | 0.01727% | 0.00535% | 0.00535% | 0.00535% | 3 | 0.0008667% | 5% | 5% | 5%
Alaska | County Uncertain | Distillates, petroleum, hydrotreated middle | 64742-46-7 | 3 | 0.01727% | 0.09806% | 0.0922% | 0.2527% | 3 | 0.0008667% | 50% | 50% | 50%
Alaska | County Uncertain | Water | 7732-18-5 | 3 | 0.01727% | 0.0005% | 0.0005% | 0.0005% | 3 | 0.0008667% | 91% | 91% | 91%
Alaska | County Uncertain | White mineral oil, petroleum | 8042-47-5 | 2 | 0.01151% | 0.6319% | 0.6319% | 0.6319% | 2 | 0.0005778% | 30% | 30% | 30%
California | County Uncertain | 2-Methyl-3(2H)-isothiazolone | 2682-20-4 | 7 | 0.04029% | 0.00016% | 0.000133% | 0.00023% | 7 | 0.002022% | 5% | 5% | 5%
California | County Uncertain | 5-Chloro-2-methyl-3(2H)-isothiazolone | 26172-55-4 | 7 | 0.04029% | 0.00032% | 0.000269% | 0.00046% | 7 | 0.002022% | 10% | 10% | 10%
California | County Uncertain | Boron sodium oxide | 1330-43-4 | 7 | 0.04029% | 0.02187% | 0.01764% | 0.04632% | 7 | 0.002022% | 10% | 10% | 10%
California | County Uncertain | Carbonic acid, dipotassium salt | 584-08-7 | 7 | 0.04029% | 0.2074% | 0.1249% | 0.4746% | 7 | 0.002022% | 60% | 50% | 60%
California | County Uncertain | Cristobalite | 14464-46-1 | 7 | 0.04029% | 3e-05% | 3e-05% | 4.4e-05% | 7 | 0.002022% | 1% | 1% | 1%
California | County Uncertain | D-Glucitol | 50-70-4 | 7 | 0.04029% | 0.02187% | 0.01764% | 0.04632% | 7 | 0.002022% | 10% | 10% | 10%
California | County Uncertain | Diatomaceous earth, calcined | 91053-39-3 | 7 | 0.04029% | 0.0019% | 0.001615% | 0.002754% | 7 | 0.002022% | 60% | 60% | 60%
California | County Uncertain | Glyoxal | 107-22-2 | 7 | 0.04029% | 0.06562% | 0.05291% | 0.139% | 7 | 0.002022% | 30% | 30% | 30%
California | County Uncertain | Hemicellulase Enzyme Concentrate | 9025-56-3 | 7 | 0.04029% | 0.00525% | 0.00419% | 0.00729% | 7 | 0.002022% | 3% | 3% | 3%
California | County Uncertain | Magnesium chloride | 7786-30-3 | 7 | 0.04029% | 0.00016% | 0.000133% | 0.00023% | 7 | 0.002022% | 5% | 5% | 5%
California | County Uncertain | Magnesium nitrate | 10377-60-3 | 7 | 0.04029% | 0.00032% | 0.000269% | 0.00046% | 7 | 0.002022% | 10% | 10% | 10%
California | County Uncertain | Methanol | 67-56-1 | 7 | 0.04029% | 0.1152% | 0.06689% | 0.1387% | 17 | 0.004911% | 40% | 30% | 90%
California | County Uncertain | Peroxydisulfuric acid, diammonium salt | 7727-54-0 | 7 | 0.04029% | 0.00683% | 0.006542% | 0.04715% | 11 | 0.003178% | 100% | 60% | 100%
California | County Uncertain | Quartz | 14808-60-7 | 7 | 0.04029% | 0.0033% | 0.00109% | 0.03021% | 15 | 0.004333% | 5% | 1% | 30%
California | County Uncertain | Sodium hydroxide | 1310-73-2 | 7 | 0.04029% | 0.01094% | 0.008819% | 0.02534% | 8 | 0.002311% | 5% | 5% | 18%
California | County Uncertain | Water | 7732-18-5 | 7 | 0.04029% | 0.4079% | 0.1355% | 0.7464% | 16 | 0.004622% | 67.5% | 50% | 97%
California | County Uncertain | Guar gum | 9000-30-0 | 6 | 0.03453% | 0.2496% | 0.204% | 0.3627% | 6 | 0.001733% | 50% | 40% | 60%
California | County Uncertain | Methenamine | 100-97-0 | 5 | 0.02878% | 0.00212% | 0.000862% | 0.003268% | 5 | 0.001444% | 0.01% | 0.01% | 0.01%
California | County Uncertain | Nonyl phenol ethoxylate | 9016-45-9 | 5 | 0.02878% | 0.07157% | 0.054% | 0.09272% | 5 | 0.001444% | 50% | 50% | 60%
California | County Uncertain | Phenolic resin | 9003-35-4 | 5 | 0.02878% | 1.06% | 0.4313% | 1.633% | 5 | 0.001444% | 5% | 5% | 5%
California | County Uncertain | Potassium hydroxide | 1310-58-3 | 4 | 0.02302% | 0.003065% | 0.001986% | 0.008836% | 4 | 0.001156% | 1% | 1% | 1%
California | County Uncertain | 2-Butoxyethanol | 111-76-2 | 3 | 0.01727% | 0.02876% | 0.02876% | 0.02876% | 3 | 0.0008667% | 20% | 20% | 20%
California | County Uncertain | Boric oxide | 1303-86-2 | 3 | 0.01727% | 0.00401% | 0.00401% | 0.00401% | 3 | 0.0008667% | 20% | 20% | 20%
California | County Uncertain | Potassium chloride | 7447-40-7 | 3 | 0.01727% | 0.01259% | 0.01259% | 0.01259% | 3 | 0.0008667% | 100% | 100% | 100%
California | County Uncertain | Boric acid | 10043-35-3 | 2 | 0.01151% | 0.00198% | 0.001413% | 0.002547% | 2 | 0.0005778% | 30% | 30% | 30%
California | County Uncertain | Ethoxylated propoxylated C12-14 alcohols | 68439-51-0 | 2 | 0.01151% | 0.03% | 0.02959% | 0.0304% | 2 | 0.0005778% | 5% | 5% | 5%
California | County Uncertain | Trimethyl borate | 121-43-7 | 2 | 0.01151% | 0.00198% | 0.001413% | 0.002547% | 2 | 0.0005778% | 30% | 30% | 30%
California | County Uncertain | 1-Butoxy-2-propanol | 5131-66-8 | 1 | 0.005755% | 0.02459% | 0.02459% | 0.02459% | 1 | 0.0002889% | 5% | 5% | 5%
California | County Uncertain | Distillates, petroleum, hydrotreated light | 64742-47-8 | 1 | 0.005755% | 0.1476% | 0.1476% | 0.1476% | 1 | 0.0002889% | 30% | 30% | 30%
California | County Uncertain | Distillates, petroleum, hydrotreated light paraffinic | 64742-55-8 | 1 | 0.005755% | 0.1476% | 0.1476% | 0.1476% | 1 | 0.0002889% | 30% | 30% | 30%
California | County Uncertain | Isotridecanol, ethoxylated | 9043-30-5 | 1 | 0.005755% | 0.02459% | 0.02459% | 0.02459% | 1 | 0.0002889% | 5% | 5% | 5%
California | Kern | Guar gum | 9000-30-0 | 511 | 2.941% | 0.1754% | 0.1094% | 0.338% | 513 | 0.1482% | 60% | 0.7449% | 60%
California | Kern | Quartz | 14808-60-7 | 486 | 2.797% | 0.01278% | 1e-05% | 27.02% | 979 | 0.2828% | 1% | 1% | 93.51%
California | Kern | Water | 7732-18-5 | 452 | 2.601% | 0.05452% | 0.03398% | 79.71% | 508 | 0.1468% | 97% | 60% | 100%
California | Kern | Peroxydisulfuric acid, diammonium salt | 7727-54-0 | 451 | 2.596% | 0.00624% | 0.003285% | 0.05142% | 462 | 0.1335% | 100% | 0.1485% | 100%
California | Kern | Diatomaceous earth, calcined | 91053-39-3 | 388 | 2.233% | 0.01227% | 0.0006035% | 0.03027% | 580 | 0.1676% | 60% | 60% | 100%
California | Kern | Sodium hydroxide | 1310-73-2 | 388 | 2.233% | 0.009915% | 0.006204% | 0.01603% | 391 | 0.113% | 10% | 5% | 30%
California | Kern | Hemicellulase Enzyme Concentrate | 9025-56-3 | 363 | 2.089% | 0.00149% | 0.001011% | 0.004619% | 363 | 0.1049% | 3% | 3% | 3%
California | Kern | 2-Methyl-3(2H)-isothiazolone | 2682-20-4 | 360 | 2.072% | 0.00011% | 3e-05% | 0.0002705% | 360 | 0.104% | 5% | 5% | 5%
California | Kern | 5-Chloro-2-methyl-3(2H)-isothiazolone | 26172-55-4 | 360 | 2.072% | 0.00023% | 6e-05% | 0.00055% | 360 | 0.104% | 10% | 10% | 10%
California | Kern | Cristobalite | 14464-46-1 | 360 | 2.072% | 2e-05% | 1e-05% | 6e-05% | 360 | 0.104% | 1% | 1% | 1%
California | Kern | Magnesium chloride | 7786-30-3 | 360 | 2.072% | 0.00011% | 3e-05% | 0.0002705% | 360 | 0.104% | 5% | 5% | 5%
California | Kern | Magnesium nitrate | 10377-60-3 | 360 | 2.072% | 0.00023% | 6e-05% | 0.0005405% | 360 | 0.104% | 10% | 10% | 10%
California | Kern | Boron sodium oxide | 1330-43-4 | 352 | 2.026% | 0.02907% | 0.01966% | 0.04515% | 352 | 0.1017% | 30% | 10% | 30%
California | Kern | Ethylene glycol | 107-21-1 | 349 | 2.009% | 0.02939% | 0.01401% | 0.04528% | 349 | 0.1008% | 30% | 30% | 30%
California | Kern | 1,2-Ethanediaminium, N, N'-bis[2-[bis(2-hydroxyethyl)methylammonio]ethyl]-N,N'bis(2-hydroxyethyl)-N,N'-dimethyl-,tetrachloride | 138879-94-4 | 339 | 1.951% | 0.05497% | 0.04282% | 0.07482% | 343 | 0.09909% | 60% | 60% | 60%
California | Kern | Distillates, petroleum, hydrotreated light | 64742-47-8 | 316 | 1.819% | 0.07926% | 0.05203% | 0.1593% | 318 | 0.09187% | 30% | 30% | 30%
California | Kern | 1-Butoxy-2-propanol | 5131-66-8 | 311 | 1.79% | 0.01321% | 0.00875% | 0.02553% | 311 | 0.08984% | 5% | 5% | 5%
California | Kern | Distillates, petroleum, hydrotreated light paraffinic | 64742-55-8 | 310 | 1.784% | 0.07974% | 0.05426% | 0.157% | 310 | 0.08956% | 30% | 30% | 30%
California | Kern | Isotridecanol, ethoxylated | 9043-30-5 | 308 | 1.773% | 0.01325% | 0.009032% | 0.02563% | 308 | 0.08898% | 5% | 5% | 5%
California | Kern | Phosphonic acid | 13598-36-2 | 220 | 1.266% | 0.00021% | 9e-05% | 0.0003305% | 220 | 0.06356% | 1% | 1% | 1%
California | Kern | Methanol | 67-56-1 | 193 | 1.111% | 0.0481% | 0.0247% | 0.07821% | 207 | 0.0598% | 60% | 0.09979% | 90%
California | Kern | Carbonic acid, dipotassium salt | 584-08-7 | 131 | 0.7539% | 0.09336% | 0.05396% | 0.3236% | 136 | 0.03929% | 60% | 50% | 60%
California | Kern | Ethoxylated C14-15 alcohols | 68951-67-7 | 93 | 0.5352% | 0.01078% | 0.007978% | 0.01358% | 93 | 0.02687% | 20% | 20% | 20%
California | Kern | Potassium chloride | 7447-40-7 | 89 | 0.5122% | 0.00244% | 0.00234% | 0.003066% | 89 | 0.02571% | 100% | 100% | 100%
California | Kern | Phenolic resin | 9003-35-4 | 75 | 0.4316% | 0.3728% | 0.08898% | 1.287% | 76 | 0.02196% | 4.851% | 0.4612% | 5%
California | Kern | Tetrakis(hydroxymethyl)phosphonium sulfate | 55566-30-8 | 55 | 0.3165% | 0.00234% | 0.001704% | 0.00582% | 55 | 0.01589% | 0.00853% | 0.00504% | 0.02817%
California | Kern | Naphthalene | 91-20-3 | 54 | 0.3108% | 0.00068% | 0.0003435% | 0.001118% | 55 | 0.01589% | 0.00274% | 0.001437% | 1%
California | Kern | Solvent naphtha, petroleum, heavy arom. | 64742-94-5 | 54 | 0.3108% | 0.003415% | 0.001737% | 0.01992% | 55 | 0.01589% | 0.01369% | 0.007182% | 30%
California | Kern | Isopropanol | 67-63-0 | 43 | 0.2475% | 0.08702% | 0.007261% | 0.1928% | 43 | 0.01242% | 0.5192% | 0.08294% | 65%
California | Kern | Potassium hydroxide | 1310-58-3 | 40 | 0.2302% | 0.005395% | 0.0008765% | 0.04641% | 44 | 0.01271% | 1% | 0.08536% | 1%
California | Kern | Talc | 14807-96-6 | 40 | 0.2302% | 0.000265% | 0.000129% | 0.000887% | 40 | 0.01156% | 0.001035% | 0.0004645% | 0.003413%
California | Kern | Alcohols, C11-14-iso-, C13-rich, ethoxylated | 78330-21-9 | 39 | 0.2244% | 0.0033% | 0.002667% | 0.005148% | 39 | 0.01127% | 0.0122% | 0.006919% | 0.02816%
California | Kern | Alcohols, C7-9-iso-, C8-rich, ethoxylated | 78330-19-5 | 39 | 0.2244% | 0.05491% | 0.005705% | 0.1931% | 39 | 0.01127% | 0.1539% | 0.01451% | 0.9073%
California | Kern | Alcohols, C9-11-iso-, C10-rich, ethoxylated | 78330-20-8 | 39 | 0.2244% | 0.00666% | 0.005393% | 0.0104% | 39 | 0.01127% | 0.02465% | 0.01399% | 0.05688%
California | Kern | Glycerin, natural | 56-81-5 | 39 | 0.2244% | 0.05057% | 0.02525% | 0.08617% | 39 | 0.01127% | 0.2201% | 0.0903% | 0.3611%
California | Kern | Oxyalkylated nonyl phenolic resin | 30846-35-6 | 39 | 0.2244% | 0.00498% | 0.00403% | 0.007779% | 39 | 0.01127% | 0.01842% | 0.01046% | 0.04252%
California | Kern | Polyethylene glycol | 25322-68-3 | 39 | 0.2244% | 0.00148% | 0.001195% | 0.002312% | 39 | 0.01127% | 0.00548% | 0.003104% | 0.01264%
California | Kern | Quaternary ammonium compounds, benzyl-C10-16-alkyldimethyl,áchlorides | 68989-00-4 | 39 | 0.2244% | 0.0033% | 0.002667% | 0.005148% | 39 | 0.01127% | 0.0122% | 0.006919% | 0.02816%
California | Kern | Decyldimethyl amine | 1120-24-7 | 38 | 0.2187% | 0.0003% | 0.000247% | 0.000403% | 38 | 0.01098% | 0.00109% | 0.000634% | 0.002191%
California | Kern | Hydrogen peroxide | 7722-84-1 | 38 | 0.2187% | 0.00018% | 0.0001485% | 0.0002415% | 38 | 0.01098% | 0.000655% | 0.0003855% | 0.001316%
California | Kern | N,N-Dimethyldecylamine oxide | 2605-79-0 | 38 | 0.2187% | 0.01889% | 0.01562% | 0.02542% | 38 | 0.01098% | 0.0681% | 0.03978% | 0.1371%
California | Kern | Sodium tetraborate decahydrate | 1303-96-4 | 38 | 0.2187% | 0.03058% | 0.01988% | 0.05366% | 38 | 0.01098% | 0.1324% | 0.05411% | 0.2401%
California | Kern | Vinylidene chloride/methylacrylate copolymer | 25038-72-6 | 36 | 0.2072% | 0.004995% | 0.002195% | 0.008295% | 36 | 0.0104% | 0.01889% | 0.008045% | 0.03947%
California | Kern | Glutaraldehyde | 111-30-8 | 35 | 0.2014% | 0.00653% | 0.003269% | 0.01501% | 36 | 0.0104% | 30% | 30% | 30%
California | Kern | Methenamine | 100-97-0 | 33 | 0.1899% | 0.00066% | 0.000242% | 0.4243% | 34 | 0.009822% | 0.01% | 0.01% | 2%
California | Kern | D-Glucitol | 50-70-4 | 30 | 0.1727% | 0.02057% | 0.01312% | 0.0256% | 30 | 0.008667% | 10% | 10% | 10%
California | Kern | Glyoxal | 107-22-2 | 30 | 0.1727% | 0.06172% | 0.03934% | 0.07681% | 30 | 0.008667% | 30% | 30% | 30%
California | Kern | Acetic acid | 64-19-7 | 27 | 0.1554% | 0.00651% | 0.001452% | 0.0828% | 28 | 0.008089% | 60% | 60% | 60%
California | Kern | Monoethanolamine borate | 26038-87-9 | 26 | 0.1496% | 0.02706% | 0.0126% | 0.08167% | 26 | 0.007511% | 60% | 60% | 60%
California | Kern | Acetic anhydride | 108-24-7 | 25 | 0.1439% | 0.00911% | 0.002412% | 0.1025% | 26 | 0.007511% | 100% | 100% | 100%
California | Kern | Zirconium oxychloride | 7699-43-6 | 25 | 0.1439% | 0.0149% | 0.007024% | 0.04564% | 25 | 0.007222% | 0.05591% | 0.02528% | 0.2313%
California | Kern | 2-bromo-3-nitrilopropionamide | 1113-55-9 | 23 | 0.1324% | 5e-05% | 3.1e-05% | 0.000119% | 23 | 0.006644% | 5% | 5% | 5%
California | Kern | 2,2-Dibromo-3-nitrilopropionamide | 10222-01-2 | 23 | 0.1324% | 0.00102% | 0.000558% | 0.002386% | 23 | 0.006644% | 100% | 100% | 100%
California | Kern | Ethoxylated propoxylated C12-14 alcohols | 68439-51-0 | 20 | 0.1151% | 0.01236% | 0.008863% | 0.02316% | 20 | 0.005778% | 5% | 5% | 5%
California | Kern | Sodium persulfate | 7775-27-1 | 19 | 0.1093% | 0.0022% | 0.00102% | 0.004925% | 19 | 0.005489% | 100% | 100% | 100%
California | Kern | 2-Butoxyethanol | 111-76-2 | 15 | 0.08633% | 0.03655% | 0.03103% | 0.07749% | 15 | 0.004333% | 20% | 20% | 44%
California | Kern | Sodium chloride | 7647-14-5 | 12 | 0.06906% | 0.00252% | 0.001265% | 0.03428% | 12 | 0.003467% | 5% | 5% | 30%
California | Kern | Triethanolamine | 102-71-6 | 12 | 0.06906% | 0.05389% | 0.03158% | 0.1864% | 12 | 0.003467% | 0.2212% | 0.1131% | 0.9207%
California | Kern | Glassy calcium magnesium phosphate | 65997-17-3 | 11 | 0.06331% | 0.00289% | 0.002655% | 0.02103% | 11 | 0.003178% | 100% | 100% | 100%
California | Kern | Boric acid | 10043-35-3 | 10 | 0.05755% | 0.01615% | 0.01003% | 0.04345% | 10 | 0.002889% | 30% | 30% | 30%
California | Kern | Trimethyl borate | 121-43-7 | 10 | 0.05755% | 0.01615% | 0.01003% | 0.04345% | 10 | 0.002889% | 30% | 30% | 30%
California | Kern | Citric acid | 77-92-9 | 9 | 0.0518% | 0.00889% | 0.00121% | 0.08128% | 9 | 0.0026% | 60% | 60% | 70%
California | Kern | Naphtha, petroleum, hydrotreated heavy | 64742-48-9 | 9 | 0.0518% | 0.1601% | 0.1142% | 0.202% | 9 | 0.0026% | 60% | 60% | 60%
California | Kern | Hydrochloric acid | 7647-01-0 | 8 | 0.04604% | 1.456% | 0.1176% | 2.871% | 14 | 0.004044% | 14.4% | 8.004% | 90%
California | Kern | Polyvinylidene chloride | 9002-85-1 | 7 | 0.04029% | 0.01036% | 0.004498% | 0.1781% | 7 | 0.002022% | 0.05916% | 0.01722% | 0.614%
California | Kern | Propargyl alcohol | 107-19-7 | 7 | 0.04029% | 0.00226% | 0.000203% | 0.008008% | 8 | 0.002311% | 10% | 0.02088% | 10%
California | Kern | 1,2,4-Trimethylbenzene | 95-63-6 | 6 | 0.03453% | 0.00088% | 0.000395% | 0.001987% | 7 | 0.002022% | 1% | 1% | 5%
California | Kern | Ethanaminium, N,N,N-trimethyl-2-[(2-methyl-1-oxo-2-propenyl)oxy]-, methyl sulfate, homopolymer | 27103-90-8 | 6 | 0.03453% | 0.0028% | 0.001495% | 0.005683% | 6 | 0.001733% | 0.01106% | 0.00533% | 0.01501%
California | Kern | Hemicellulase enzyme | 9012-54-8 | 6 | 0.03453% | 0.00444% | 0.001625% | 0.05137% | 6 | 0.001733% | 15% | 15% | 15%
California | Kern | Poly(oxy-1,2-ethanediyl), alpha-hexyl-omega-hydroxy | 31726-34-8 | 6 | 0.03453% | 0.01957% | 0.01159% | 0.02449% | 6 | 0.001733% | 0.06837% | 0.0441% | 0.1118%
California | Kern | Butyl glycidyl ether | 2426-08-6 | 5 | 0.02878% | 0.04713% | 0.03173% | 0.2263% | 5 | 0.001444% | 30% | 30% | 30%
California | Kern | Butyl lactate | 138-22-7 | 5 | 0.02878% | 0.01571% | 0.01057% | 0.07545% | 5 | 0.001444% | 10% | 10% | 10%
California | Kern | Hydrogen fluoride (Hydrofluoric acid) | 7664-39-3 | 5 | 0.02878% | 0.07874% | 0.0258% | 0.3285% | 5 | 0.001444% | 3% | 3% | 6.2%
California | Kern | Isoascorbic acid | 89-65-6 | 5 | 0.02878% | 0.0106% | 0.000768% | 0.02865% | 5 | 0.001444% | 100% | 100% | 100%
California | Kern | Xylenes | 1330-20-7 | 5 | 0.02878% | 0.3926% | 2.2e-05% | 0.5476% | 8 | 0.002311% | 30% | 5% | 100%
California | Kern | Alkenes, C>10 .alpha.- | 64743-02-8 | 4 | 0.02302% | 0.000745% | 9.75e-05% | 0.002226% | 4 | 0.001156% | 2.508% | 0.01328% | 5%
California | Kern | Ammonium chloride | 12125-02-9 | 4 | 0.02302% | 0.1079% | 0.01814% | 0.3022% | 5 | 0.001444% | 100% | 100% | 100%
California | Kern | Ethanol | 64-17-5 | 4 | 0.02302% | 0.05277% | 0.03628% | 0.1103% | 5 | 0.001444% | 60% | 60% | 60%
California | Kern | Fatty acids, tall-oil | 61790-12-3 | 4 | 0.02302% | 0.004385% | 0.0005595% | 0.01309% | 4 | 0.001156% | 15.05% | 0.07802% | 30%
California | Kern | Poly(oxy-1,2-ethanediyl)-nonylphenyl-hydroxy (mixture) | 127087-87-0 | 4 | 0.02302% | 0.0088% | 0.006046% | 0.01839% | 5 | 0.001444% | 10% | 10% | 10%
California | Kern | Sodium chlorite | 7758-19-2 | 4 | 0.02302% | 0.00711% | 0.003506% | 0.013% | 4 | 0.001156% | 10% | 10% | 27%
California | Kern | Solvent naphtha, petroleum, light arom | 64742-95-6 | 4 | 0.02302% | 0.01057% | 0.0005815% | 0.02668% | 4 | 0.001156% | 17.5% | 5% | 30%
California | Kern | Thiourea polymer | 68527-49-1 | 4 | 0.02302% | 0.003685% | 0.0005595% | 0.01077% | 4 | 0.001156% | 15.04% | 0.06421% | 30%
California | Kern | Ammonium hydrogen difluoride | 1341-49-7 | 3 | 0.01727% | 0.08309% | 0.03337% | 0.1407% | 3 | 0.0008667% | 0.7905% | 0.2344% | 0.9655%
California | Kern | Boric oxide | 1303-86-2 | 3 | 0.01727% | 0.00399% | 0.003288% | 0.004674% | 3 | 0.0008667% | 20% | 20% | 20%
California | Kern | Ethoxylated C9-11 alcohols | 68439-46-3 | 3 | 0.01727% | 0.00115% | 0.000349% | 0.001879% | 3 | 0.0008667% | 0.00619% | 0.002059% | 0.02153%
California | Kern | Ethylbenzene | 100-41-4 | 3 | 0.01727% | 0.1434% | 0.1111% | 0.1509% | 6 | 0.001733% | 19% | 8% | 30%
California | Kern | Ethylenediaminetetraacetic acid tetrasodium salt hydrate | 64-02-8 | 3 | 0.01727% | 0.0176% | 0.006764% | 0.0297% | 3 | 0.0008667% | 0.1668% | 0.04772% | 0.2044%
California | Kern | Glycine, N,N'-1,2-ethanediylbis[N-(carboxymethyl)-, disodium salt | 139-33-3 | 3 | 0.01727% | 0.00048% | 0.000183% | 0.000804% | 3 | 0.0008667% | 0.00451% | 0.001288% | 0.005527%
California | Kern | Glycine, N,N-bis(carboxymethyl)-, trisodium salt | 5064-31-3 | 3 | 0.01727% | 0.00024% | 9.6e-05% | 0.000402% | 3 | 0.0008667% | 0.00225% | 0.000648% | 0.002763%
California | Kern | Glycolic acid sodium salt | 2836-32-0 | 3 | 0.01727% | 0.00143% | 0.000548% | 0.002411% | 3 | 0.0008667% | 0.01352% | 0.003872% | 0.01657%
California | Kern | Poly-(oxy-1,2-ethanediyl)-alpha-undecyl-omega-hydroxy | 34398-01-1 | 3 | 0.01727% | 0.00173% | 0.000524% | 0.002819% | 3 | 0.0008667% | 0.00929% | 0.003089% | 0.0323%
California | Kern | Trisodium ethylenediaminetetraacetate | 150-38-9 | 3 | 0.01727% | 0.00048% | 0.000183% | 0.000804% | 3 | 0.0008667% | 0.00451% | 0.001288% | 0.005527%
California | Kern | Boric acid, dipotassium salt | 1332-77-0 | 2 | 0.01151% | 0.1295% | 0.07762% | 0.1814% | 2 | 0.0005778% | 0.6409% | 0.3206% | 0.9612%
California | Kern | Dapsone | 80-08-0 | 2 | 0.01151% | 0.3036% | 0.1319% | 0.4754% | 2 | 0.0005778% | 60% | 60% | 60%
California | Kern | Disodium octaborate | 12008-41-2 | 2 | 0.01151% | 0.02652% | 0.002733% | 0.05031% | 3 | 0.0008667% | 100% | 100% | 100%
California | Kern | Sodium erythorbate | 6381-77-7 | 2 | 0.01151% | 0.00181% | 0.000964% | 0.002656% | 2 | 0.0005778% | 0.01368% | 0.01065% | 0.01671%
California | Kern | Sodium thiosulfate | 7772-98-7 | 2 | 0.01151% | 0.05664% | 0.03492% | 0.07836% | 2 | 0.0005778% | 60% | 60% | 60%
California | Kern | Tetramethylammonium chloride | 75-57-0 | 2 | 0.01151% | 0.02129% | 0.01863% | 0.02395% | 2 | 0.0005778% | 0.1738% | 0.1347% | 0.213%
California | Kern | Ammonium acetate | 631-61-8 | 1 | 0.005755% | 0.03296% | 0.03296% | 0.03296% | 1 | 0.0002889% | 100% | 100% | 100%
California | Kern | Collagen (Gelatin) | 9000-70-8 | 1 | 0.005755% | 0.00897% | 0.00897% | 0.00897% | 1 | 0.0002889% | 100% | 100% | 100%
California | Kern | Ethoxylated C12-13 alcohols | 66455-14-9 | 1 | 0.005755% | 0.00327% | 0.00327% | 0.00327% | 1 | 0.0002889% | 0.01739% | 0.01739% | 0.01739%
California | Kern | Formic acid | 64-18-6 | 1 | 0.005755% | 0.108% | 0.108% | 0.108% | 1 | 0.0002889% | 98% | 98% | 98%
California | Kern | Nonyl phenol ethoxylate | 9016-45-9 | 1 | 0.005755% | 0.03125% | 0.03125% | 0.03125% | 1 | 0.0002889% | 50% | 50% | 50%
California | Kern | Quaternary ammonium compounds, bis(hydrogenated tallow alkyl)dimethyl, salts with bentonite | 68953-58-2 | 1 | 0.005755% | 0.01309% | 0.01309% | 0.01309% | 1 | 0.0002889% | 0.0697% | 0.0697% | 0.0697%
California | Kern | Sodium carbonate | 497-19-8 | 1 | 0.005755% | 0.1101% | 0.1101% | 0.1101% | 1 | 0.0002889% | 100% | 100% | 100%
California | Kern | Sodium perborate tetrahydrate | 10486-00-7 | 1 | 0.005755% | 0.00436% | 0.00436% | 0.00436% | 1 | 0.0002889% | 100% | 100% | 100%
California | Los Angeles | Carbonic acid, dipotassium salt | 584-08-7 | 3 | 0.01727% | 0.0399% | 0.0399% | 0.6278% | 3 | 0.0008667% | 60% | 60% | 60%
California | Los Angeles | Guar gum | 9000-30-0 | 3 | 0.01727% | 0.1658% | 0.1658% | 0.3938% | 3 | 0.0008667% | 60% | 51% | 60%
California | Los Angeles | Quartz | 14808-60-7 | 3 | 0.01727% | 0.0025% | 0.000997% | 0.004894% | 5 | 0.001444% | 5% | 1.8% | 30%
California | Los Angeles | Sodium hydroxide | 1310-73-2 | 3 | 0.01727% | 0.00283% | 0.00283% | 0.05172% | 4 | 0.001156% | 27.5% | 8% | 30%
California | Los Angeles | 1,2,4-Trimethylbenzene | 95-63-6 | 2 | 0.01151% | 0.00079% | 0.00079% | 0.00079% | 2 | 0.0005778% | 1% | 1% | 1%
California | Los Angeles | 2-bromo-3-nitrilopropionamide | 1113-55-9 | 2 | 0.01151% | 0.0001% | 6.4e-05% | 0.000136% | 2 | 0.0005778% | 5% | 5% | 5%
California | Los Angeles | 2,2-Dibromo-3-nitrilopropionamide | 10222-01-2 | 2 | 0.01151% | 0.00202% | 0.001273% | 0.002767% | 2 | 0.0005778% | 100% | 100% | 100%
California | Los Angeles | Acetic acid | 64-19-7 | 2 | 0.01151% | 0.007665% | 0.003061% | 0.01227% | 2 | 0.0005778% | 60% | 60% | 60%
California | Los Angeles | Acetic anhydride | 108-24-7 | 2 | 0.01151% | 0.01277% | 0.005103% | 0.02045% | 2 | 0.0005778% | 100% | 100% | 100%
California | Los Angeles | Disodium octaborate | 12008-41-2 | 2 | 0.01151% | 0.0305% | 0.02194% | 0.03906% | 3 | 0.0008667% | 100% | 100% | 100%
California | Los Angeles | Distillates, petroleum, hydrotreated light | 64742-47-8 | 2 | 0.01151% | 0.01335% | 0.01335% | 0.01335% | 2 | 0.0005778% | 30% | 30% | 30%
California | Los Angeles | Ethanol | 64-17-5 | 2 | 0.01151% | 0.04763% | 0.04763% | 0.04763% | 2 | 0.0005778% | 60% | 60% | 60%
California | Los Angeles | Methenamine | 100-97-0 | 2 | 0.01151% | 0.1859% | 0.1734% | 0.1984% | 2 | 0.0005778% | 2% | 2% | 2%
California | Los Angeles | Naphtha, petroleum, hydrotreated heavy | 64742-48-9 | 2 | 0.01151% | 0.1658% | 0.1658% | 0.1658% | 2 | 0.0005778% | 60% | 60% | 60%
California | Los Angeles | Naphthalene | 91-20-3 | 2 | 0.01151% | 0.00079% | 0.00079% | 0.00079% | 2 | 0.0005778% | 1% | 1% | 1%
California | Los Angeles | Peroxydisulfuric acid, diammonium salt | 7727-54-0 | 2 | 0.01151% | 0.005255% | 0.001984% | 0.008527% | 2 | 0.0005778% | 80% | 62% | 98%
California | Los Angeles | Poly(oxy-1,2-ethanediyl)-nonylphenyl-hydroxy (mixture) | 127087-87-0 | 2 | 0.01151% | 0.00794% | 0.00794% | 0.00794% | 2 | 0.0005778% | 10% | 10% | 10%
California | Los Angeles | Sodium persulfate | 7775-27-1 | 2 | 0.01151% | 0.01093% | 0.003226% | 0.01863% | 2 | 0.0005778% | 100% | 100% | 100%
California | Los Angeles | Solvent naphtha, petroleum, heavy arom. | 64742-94-5 | 2 | 0.01151% | 0.0486% | 0.0263% | 0.0709% | 3 | 0.0008667% | 30% | 12% | 30%
California | Los Angeles | 2-Methyl-3(2H)-isothiazolone | 2682-20-4 | 1 | 0.005755% | 8e-05% | 8e-05% | 8e-05% | 1 | 0.0002889% | 5% | 5% | 5%
California | Los Angeles | 5-Chloro-2-methyl-3(2H)-isothiazolone | 26172-55-4 | 1 | 0.005755% | 0.00016% | 0.00016% | 0.00016% | 1 | 0.0002889% | 10% | 10% | 10%
California | Los Angeles | Boron sodium oxide | 1330-43-4 | 1 | 0.005755% | 0.06736% | 0.06736% | 0.06736% | 1 | 0.0002889% | 10% | 10% | 10%
California | Los Angeles | Citrus terpenes | 94266-47-4 | 1 | 0.005755% | 0.03646% | 0.03646% | 0.03646% | 1 | 0.0002889% | 30% | 30% | 30%
California | Los Angeles | Cristobalite | 14464-46-1 | 1 | 0.005755% | 2e-05% | 2e-05% | 2e-05% | 1 | 0.0002889% | 1% | 1% | 1%
California | Los Angeles | D-Glucitol | 50-70-4 | 1 | 0.005755% | 0.06736% | 0.06736% | 0.06736% | 1 | 0.0002889% | 10% | 10% | 10%
California | Los Angeles | Diatomaceous earth, calcined | 91053-39-3 | 1 | 0.005755% | 0.00097% | 0.00097% | 0.00097% | 1 | 0.0002889% | 60% | 60% | 60%
California | Los Angeles | Glyoxal | 107-22-2 | 1 | 0.005755% | 0.2021% | 0.2021% | 0.2021% | 1 | 0.0002889% | 30% | 30% | 30%
California | Los Angeles | Hemicellulase Enzyme Concentrate | 9025-56-3 | 1 | 0.005755% | 0.00451% | 0.00451% | 0.00451% | 1 | 0.0002889% | 3% | 3% | 3%
California | Los Angeles | Isopropanol | 67-63-0 | 1 | 0.005755% | 0.03646% | 0.03646% | 0.03646% | 1 | 0.0002889% | 30% | 30% | 30%
California | Los Angeles | Magnesium chloride | 7786-30-3 | 1 | 0.005755% | 8e-05% | 8e-05% | 8e-05% | 1 | 0.0002889% | 5% | 5% | 5%
California | Los Angeles | Magnesium nitrate | 10377-60-3 | 1 | 0.005755% | 0.00016% | 0.00016% | 0.00016% | 1 | 0.0002889% | 10% | 10% | 10%
California | Los Angeles | Potassium hydroxide | 1310-58-3 | 1 | 0.005755% | 0.01155% | 0.01155% | 0.01155% | 1 | 0.0002889% | 1% | 1% | 1%
California | Los Angeles | Propanol, 1(or 2)-(2-methoxymethylethoxy)- | 34590-94-8 | 1 | 0.005755% | 0.2974% | 0.2974% | 0.2974% | 1 | 0.0002889% | 60% | 60% | 60%
California | Los Angeles | Water | 7732-18-5 | 1 | 0.005755% | 0.9093% | 0.9093% | 0.9093% | 3 | 0.0008667% | 75% | 61.5% | 94.8%
California | Ventura | Methanol | 67-56-1 | 9 | 0.0518% | 0.06588% | 0.0354% | 0.2007% | 15 | 0.004333% | 60% | 30% | 100%
California | Ventura | Guar gum | 9000-30-0 | 6 | 0.03453% | 0.2818% | 0.1755% | 0.4495% | 6 | 0.001733% | 60% | 40% | 90%
California | Ventura | Ammonium chloride | 12125-02-9 | 5 | 0.02878% | 0.02921% | 0.01497% | 0.0339% | 5 | 0.001444% | 30% | 30% | 86%
California | Ventura | Carbonic acid, dipotassium salt | 584-08-7 | 5 | 0.02878% | 0.1284% | 0.05271% | 0.1938% | 5 | 0.001444% | 60% | 52% | 60%
California | Ventura | Hemicellulase Enzyme Concentrate | 9025-56-3 | 5 | 0.02878% | 0.00419% | 0.003452% | 0.00504% | 5 | 0.001444% | 3% | 3% | 3%
California | Ventura | Peroxydisulfuric acid, diammonium salt | 7727-54-0 | 5 | 0.02878% | 0.00705% | 0.002026% | 0.009818% | 6 | 0.001733% | 100% | 85% | 100%
California | Ventura | Sodium hydroxide | 1310-73-2 | 5 | 0.02878% | 0.02293% | 0.01206% | 0.03192% | 5 | 0.001444% | 30% | 10% | 30%
California | Ventura | Water | 7732-18-5 | 5 | 0.02878% | 0.2665% | 0.1496% | 0.381% | 13 | 0.003756% | 60% | 50% | 97%
California | Ventura | 1,2-Ethanediaminium, N, N'-bis[2-[bis(2-hydroxyethyl)methylammonio]ethyl]-N,N'bis(2-hydroxyethyl)-N,N'-dimethyl-,tetrachloride | 138879-94-4 | 4 | 0.02302% | 0.06314% | 0.04934% | 0.07606% | 4 | 0.001156% | 60% | 60% | 60%
California | Ventura | Acetic acid | 64-19-7 | 4 | 0.02302% | 0.00546% | 0.003485% | 0.01769% | 4 | 0.001156% | 60% | 60% | 60%
California | Ventura | Potassium hydroxide | 1310-58-3 | 4 | 0.02302% | 0.001575% | 0.000874% | 0.002301% | 4 | 0.001156% | 1% | 1% | 1%
California | Ventura | Quartz | 14808-60-7 | 4 | 0.02302% | 0.02719% | 0.004988% | 0.03851% | 7 | 0.002022% | 5% | 1% | 12%
California | Ventura | 1-Butoxy-2-propanol | 5131-66-8 | 3 | 0.01727% | 0.02956% | 0.02526% | 0.03904% | 3 | 0.0008667% | 5% | 5% | 5%
California | Ventura | Acetic anhydride | 108-24-7 | 3 | 0.01727% | 0.01169% | 0.00629% | 0.03052% | 3 | 0.0008667% | 100% | 100% | 100%
California | Ventura | Boric acid | 10043-35-3 | 3 | 0.01727% | 0.01626% | 0.01497% | 0.03363% | 3 | 0.0008667% | 30% | 30% | 30%
California | Ventura | Distillates, petroleum, hydrotreated light | 64742-47-8 | 3 | 0.01727% | 0.1774% | 0.1516% | 0.2342% | 3 | 0.0008667% | 30% | 30% | 30%
California | Ventura | Distillates, petroleum, hydrotreated light paraffinic | 64742-55-8 | 3 | 0.01727% | 0.1774% | 0.1516% | 0.2342% | 3 | 0.0008667% | 30% | 30% | 30%
California | Ventura | Ethanol | 64-17-5 | 3 | 0.01727% | 0.00507% | 0.003594% | 0.005484% | 3 | 0.0008667% | 5% | 5% | 5%
California | Ventura | Glutaraldehyde | 111-30-8 | 3 | 0.01727% | 0.00786% | 0.006978% | 0.01069% | 3 | 0.0008667% | 30% | 30% | 30%
California | Ventura | Isotridecanol, ethoxylated | 9043-30-5 | 3 | 0.01727% | 0.02956% | 0.02526% | 0.03904% | 3 | 0.0008667% | 5% | 5% | 5%
California | Ventura | Methenamine | 100-97-0 | 3 | 0.01727% | 0.00214% | 0.001645% | 0.00286% | 3 | 0.0008667% | 0.01% | 0.01% | 0.01%
California | Ventura | Phenolic resin | 9003-35-4 | 3 | 0.01727% | 1.07% | 0.8222% | 1.428% | 3 | 0.0008667% | 5% | 5% | 5%
California | Ventura | Trimethyl borate | 121-43-7 | 3 | 0.01727% | 0.01626% | 0.01497% | 0.03363% | 3 | 0.0008667% | 30% | 30% | 30%
California | Ventura | 2-Methyl-3(2H)-isothiazolone | 2682-20-4 | 2 | 0.01151% | 0.000155% | 0.0001505% | 0.0001595% | 2 | 0.0005778% | 5% | 5% | 5%
California | Ventura | 5-Chloro-2-methyl-3(2H)-isothiazolone | 26172-55-4 | 2 | 0.01151% | 0.000315% | 0.0003105% | 0.0003195% | 2 | 0.0005778% | 10% | 10% | 10%
California | Ventura | Cristobalite | 14464-46-1 | 2 | 0.01151% | 3e-05% | 3e-05% | 3e-05% | 2 | 0.0005778% | 1% | 1% | 1%
California | Ventura | Diatomaceous earth, calcined | 91053-39-3 | 2 | 0.01151% | 0.02202% | 0.003867% | 0.04018% | 3 | 0.0008667% | 60% | 60% | 96%
California | Ventura | Hemicellulase enzyme | 9012-54-8 | 2 | 0.01151% | 0.006385% | 0.005994% | 0.006776% | 3 | 0.0008667% | 15% | 15% | 15%
California | Ventura | Magnesium chloride | 7786-30-3 | 2 | 0.01151% | 0.000155% | 0.0001505% | 0.0001595% | 2 | 0.0005778% | 5% | 5% | 5%
California | Ventura | Magnesium nitrate | 10377-60-3 | 2 | 0.01151% | 0.000315% | 0.0003105% | 0.0003195% | 2 | 0.0005778% | 10% | 10% | 10%
California | Ventura | Nonyl phenol ethoxylate | 9016-45-9 | 2 | 0.01151% | 0.1273% | 0.07123% | 0.1835% | 2 | 0.0005778% | 50% | 50% | 50%
California | Ventura | 2-bromo-3-nitrilopropionamide | 1113-55-9 | 1 | 0.005755% | 9e-05% | 9e-05% | 9e-05% | 1 | 0.0002889% | 5% | 5% | 5%
California | Ventura | 2-Butoxyethanol | 111-76-2 | 1 | 0.005755% | 0.02876% | 0.02876% | 0.02876% | 1 | 0.0002889% | 20% | 20% | 20%
California | Ventura | 2,2-Dibromo-3-nitrilopropionamide | 10222-01-2 | 1 | 0.005755% | 0.00172% | 0.00172% | 0.00172% | 1 | 0.0002889% | 100% | 100% | 100%
California | Ventura | Alkenes, C>10 .alpha.- | 64743-02-8 | 1 | 0.005755% | 0.00038% | 0.00038% | 0.00038% | 1 | 0.0002889% | 5% | 5% | 5%
California | Ventura | Aminotrimethylene phosphonic acid | 6419-19-8 | 1 | 0.005755% | 0.01209% | 0.01209% | 0.01209% | 1 | 0.0002889% | 30% | 30% | 30%
California | Ventura | Boron sodium oxide | 1330-43-4 | 1 | 0.005755% | 0.02187% | 0.02187% | 0.02187% | 1 | 0.0002889% | 10% | 10% | 10%
California | Ventura | Citric acid | 77-92-9 | 1 | 0.005755% | 0.01482% | 0.01482% | 0.01482% | 1 | 0.0002889% | 70% | 70% | 70%
California | Ventura | D-Glucitol | 50-70-4 | 1 | 0.005755% | 0.02187% | 0.02187% | 0.02187% | 1 | 0.0002889% | 10% | 10% | 10%
California | Ventura | Ethoxylated C14-15 alcohols | 68951-67-7 | 1 | 0.005755% | 0.00227% | 0.00227% | 0.00227% | 1 | 0.0002889% | 30% | 30% | 30%
California | Ventura | Ethylene glycol | 107-21-1 | 1 | 0.005755% | 0.01622% | 0.01622% | 0.01622% | 1 | 0.0002889% | 30% | 30% | 30%
California | Ventura | Fatty acids, tall-oil | 61790-12-3 | 1 | 0.005755% | 0.00227% | 0.00227% | 0.00227% | 1 | 0.0002889% | 30% | 30% | 30%
California | Ventura | Glyoxal | 107-22-2 | 1 | 0.005755% | 0.06562% | 0.06562% | 0.06562% | 1 | 0.0002889% | 30% | 30% | 30%
California | Ventura | Hydrochloric acid | 7647-01-0 | 1 | 0.005755% | 0.7562% | 0.7562% | 0.7562% | 1 | 0.0002889% | 30% | 30% | 30%
California | Ventura | Hydrogen fluoride (Hydrofluoric acid) | 7664-39-3 | 1 | 0.005755% | 0.1764% | 0.1764% | 0.1764% | 1 | 0.0002889% | 7% | 7% | 7%
California | Ventura | Isoascorbic acid | 89-65-6 | 1 | 0.005755% | 0.00302% | 0.00302% | 0.00302% | 1 | 0.0002889% | 100% | 100% | 100%
California | Ventura | Isopropanol | 67-63-0 | 1 | 0.005755% | 0.00129% | 0.00129% | 0.00129% | 1 | 0.0002889% | 65% | 65% | 65%
California | Ventura | Monoethanolamine borate | 26038-87-9 | 1 | 0.005755% | 0.03244% | 0.03244% | 0.03244% | 1 | 0.0002889% | 60% | 60% | 60%
California | Ventura | Naphthalene | 91-20-3 | 1 | 0.005755% | 0.0001% | 0.0001% | 0.0001% | 1 | 0.0002889% | 5% | 5% | 5%
California | Ventura | Phosphonic acid | 13598-36-2 | 1 | 0.005755% | 0.0004% | 0.0004% | 0.0004% | 1 | 0.0002889% | 1% | 1% | 1%
California | Ventura | Propargyl alcohol | 107-19-7 | 1 | 0.005755% | 0.00076% | 0.00076% | 0.00076% | 1 | 0.0002889% | 10% | 10% | 10%
California | Ventura | Sodium persulfate | 7775-27-1 | 1 | 0.005755% | 0.01293% | 0.01293% | 0.01293% | 1 | 0.0002889% | 100% | 100% | 100%
California | Ventura | Solvent naphtha, petroleum, heavy arom. | 64742-94-5 | 1 | 0.005755% | 0.00069% | 0.00069% | 0.00069% | 1 | 0.0002889% | 35% | 35% | 35%
California | Ventura | Thiourea polymer | 68527-49-1 | 1 | 0.005755% | 0.00227% | 0.00227% | 0.00227% | 1 | 0.0002889% | 30% | 30% | 30%
California | Ventura | Xylenes | 1330-20-7 | 1 | 0.005755% | 0.0001% | 0.0001% | 0.0001% | 1 | 0.0002889% | 5% | 5% | 5%
Colorado | Adams | Methanol | 67-56-1 | 2 | 0.01151% | 0.05534% | 0.02866% | 0.08203% | 4 | 0.001156% | 27.5% | 3.835% | 32.55%
Colorado | Adams | 1,2,3-Trimethylbenzene | 526-73-8 | 1 | 0.005755% | 0.01458% | 0.01458% | 0.01458% | 1 | 0.0002889% | 16% | 16% | 16%
Colorado | Adams | 1,2,4-Trimethylbenzene | 95-63-6 | 1 | 0.005755% | 0.01458% | 0.01458% | 0.01458% | 1 | 0.0002889% | 16% | 16% | 16%
Colorado | Adams | 1,3,5-Trimethylbenzene | 108-67-8 | 1 | 0.005755% | 0.01458% | 0.01458% | 0.01458% | 1 | 0.0002889% | 16% | 16% | 16%
Colorado | Adams | 2-Ethylhexanol | 104-76-7 | 1 | 0.005755% | 0.01458% | 0.01458% | 0.01458% | 1 | 0.0002889% | 16% | 16% | 16%
Colorado | Adams | Acetic acid | 64-19-7 | 1 | 0.005755% | 14.58% | 14.58% | 14.58% | 1 | 0.0002889% | 100% | 100% | 100%
Colorado | Adams | Ammonium acetate | 631-61-8 | 1 | 0.005755% | 0.00965% | 0.00965% | 0.00965% | 1 | 0.0002889% | 27% | 27% | 27%
Colorado | Adams | Cinnamaldehyde (3-phenyl-2-propenal) | 104-55-2 | 1 | 0.005755% | 3e-06% | 3e-06% | 3e-06% | 1 | 0.0002889% | 0.1% | 0.1% | 0.1%
Colorado | Adams | Ethanol | 64-17-5 | 1 | 0.005755% | 0.02144% | 0.02144% | 0.02144% | 1 | 0.0002889% | 60% | 60% | 60%
Colorado | Adams | Ethylene glycol | 107-21-1 | 1 | 0.005755% | 0.000741% | 0.000741% | 0.000741% | 2 | 0.0005778% | 25.05% | 2.595% | 47.5%
Colorado | Adams | Formic acid, potassium salt | 590-29-4 | 1 | 0.005755% | 0.1427% | 0.1427% | 0.1427% | 1 | 0.0002889% | 5% | 5% | 5%
Colorado | Adams | Guar gum | 9000-30-0 | 1 | 0.005755% | 0.2907% | 0.2907% | 0.2907% | 1 | 0.0002889% | 100% | 100% | 100%
Colorado | Adams | Hydrochloric acid | 7647-01-0 | 1 | 0.005755% | 0.04487% | 0.04487% | 0.04487% | 1 | 0.0002889% | 7.5% | 7.5% | 7.5%
Colorado | Adams | Methenamine | 100-97-0 | 1 | 0.005755% | 3.746% | 3.746% | 3.746% | 1 | 0.0002889% | 30% | 30% | 30%
Colorado | Adams | N,N-Dimethylformamide | 68-12-2 | 1 | 0.005755% | 3e-06% | 3e-06% | 3e-06% | 1 | 0.0002889% | 0.1% | 0.1% | 0.1%
Colorado | Adams | Peroxydisulfuric acid, diammonium salt | 7727-54-0 | 1 | 0.005755% | 0.003599% | 0.003599% | 0.003599% | 1 | 0.0002889% | 100% | 100% | 100%
Colorado | Adams | Phenolic resin | 9003-35-4 | 1 | 0.005755% | 6.632% | 6.632% | 6.632% | 1 | 0.0002889% | 100% | 100% | 100%
Colorado | Adams | Poly(oxy-1,2-ethanediyl), .alpha.-(dinonylphenyl)-.omega.-hydroxy- | 9014-93-1 | 1 | 0.005755% | 0.02287% | 0.02287% | 0.02287% | 1 | 0.0002889% | 25% | 25% | 25%
Colorado | Adams | Polyethylene glycol | 25322-68-3 | 1 | 0.005755% | 0.02287% | 0.02287% | 0.02287% | 1 | 0.0002889% | 25% | 25% | 25%
Colorado | Adams | Potassium hydroxide | 1310-58-3 | 1 | 0.005755% | 2.854% | 2.854% | 2.854% | 1 | 0.0002889% | 100% | 100% | 100%
Colorado | Adams | Potassium metaborate | 13709-94-9 | 1 | 0.005755% | 0.05707% | 0.05707% | 0.05707% | 1 | 0.0002889% | 2% | 2% | 2%
Colorado | Adams | Saturated sucrose | 57-50-1 | 1 | 0.005755% | 0.000738% | 0.000738% | 0.000738% | 1 | 0.0002889% | 50% | 50% | 50%
Colorado | Adams | Sodium erythorbate | 6381-77-7 | 1 | 0.005755% | 0.001038% | 0.001038% | 0.001038% | 1 | 0.0002889% | 100% | 100% | 100%
Colorado | Adams | Sodium hydroxide | 1310-73-2 | 1 | 0.005755% | 0.00096% | 0.00096% | 0.00096% | 1 | 0.0002889% | 5% | 5% | 5%
Colorado | Adams | Sodium metaborate tetrahydrate | 10555-76-7 | 1 | 0.005755% | 0.2663% | 0.2663% | 0.2663% | 1 | 0.0002889% | 100% | 100% | 100%
Colorado | Adams | Solvent naphtha, petroleum, light arom | 64742-95-6 | 1 | 0.005755% | 0.01549% | 0.01549% | 0.01549% | 1 | 0.0002889% | 17% | 17% | 17%
Colorado | Adams | Terpenes and Terpenoids, sweet orange-oil | 68647-72-3 | 1 | 0.005755% | 0.08562% | 0.08562% | 0.08562% | 1 | 0.0002889% | 100% | 100% | 100%
Colorado | Adams | Tetramethylammonium chloride | 75-57-0 | 1 | 0.005755% | 0.06212% | 0.06212% | 0.06212% | 1 | 0.0002889% | 33% | 33% | 33%
Colorado | Adams | Xylenes | 1330-20-7 | 1 | 0.005755% | 0.01458% | 0.01458% | 0.01458% | 1 | 0.0002889% | 16% | 16% | 16%
Colorado | Adams | Zirconium, acetate lactate oxo ammonium complexes | 68909-34-2 | 1 | 0.005755% | 84.69% | 84.69% | 84.69% | 1 | 0.0002889% | 100% | 100% | 100%
Colorado | Arapahoe | Acetic acid | 64-19-7 | 2 | 0.01151% | 0.3934% | 0.05644% | 0.7303% | 2 | 0.0005778% | 65% | 33.5% | 96.5%
Colorado | Arapahoe | Ammonium acetate | 631-61-8 | 2 | 0.01151% | 0.03934% | 0.01776% | 0.06092% | 2 | 0.0005778% | 51% | 6.9% | 95.1%
Colorado | Arapahoe | Methenamine | 100-97-0 | 2 | 0.01151% | 42.82% | 4.296% | 81.35% | 2 | 0.0005778% | 51% | 6.9% | 95.1%
Colorado | Arapahoe | Phenolic resin | 9003-35-4 | 2 | 0.01151% | 6.465% | 0.6798% | 12.25% | 2 | 0.0005778% | 52.5% | 9.75% | 95.25%
Colorado | Arapahoe | Ammonium chloride | 12125-02-9 | 1 | 0.005755% | 0.01075% | 0.01075% | 0.01075% | 1 | 0.0002889% | 27% | 27% | 27%
Colorado | Arapahoe | Ethanol | 64-17-5 | 1 | 0.005755% | 0.03839% | 0.03839% | 0.03839% | 1 | 0.0002889% | 5% | 5% | 5%
Colorado | Arapahoe | Methanol | 67-56-1 | 1 | 0.005755% | 0.01126% | 0.01126% | 0.01126% | 1 | 0.0002889% | 30% | 30% | 30%
Colorado | Arapahoe | Terpenes and Terpenoids, sweet orange-oil | 68647-72-3 | 1 | 0.005755% | 0.03753% | 0.03753% | 0.03753% | 1 | 0.0002889% | 100% | 100% | 100%
Colorado | Arapahoe | Zirconium, acetate lactate oxo ammonium complexes | 68909-34-2 | 1 | 0.005755% | 0.02389% | 0.02389% | 0.02389% | 1 | 0.0002889% | 60% | 60% | 60%
Colorado | County Uncertain | 2,2-Dibromo-3-nitrilopropionamide | 10222-01-2 | 3 | 0.01727% | 0.00158% | 0.001526% | 0.001836% | 3 | 0.0008667% | 100% | 10.9% | 100%
Colorado | County Uncertain | Choline chloride | 67-48-1 | 3 | 0.01727% | 0.08125% | 0.05997% | 0.08281% | 3 | 0.0008667% | 75% | 8.22% | 79.5%
Colorado | County Uncertain | Distillates, petroleum, hydrotreated light | 64742-47-8 | 3 | 0.01727% | 0.02878% | 0.02071% | 0.04119% | 4 | 0.001156% | 30% | 4.755% | 55.5%
Colorado | County Uncertain | Glycerin, natural | 56-81-5 | 3 | 0.01727% | 0.00923% | 0.007106% | 0.0381% | 3 | 0.0008667% | 30% | 7.5% | 30%
Colorado | County Uncertain | Isopropanol | 67-63-0 | 3 | 0.01727% | 0.04671% | 0.004779% | 0.05299% | 4 | 0.001156% | 5.15% | 0.0705% | 27%
Colorado | County Uncertain | Water | 7732-18-5 | 3 | 0.01727% | 0.3828% | 0.1323% | 76.91% | 9 | 0.0026% | 30% | 0.27% | 75%
Colorado | County Uncertain | Ammonium chloride | 12125-02-9 | 2 | 0.01151% | 0.4158% | 0.04651% | 0.7851% | 2 | 0.0005778% | 63.5% | 30.65% | 96.35%
Colorado | County Uncertain | Carbonic acid, dipotassium salt | 584-08-7 | 2 | 0.01151% | 0.05845% | 0.03115% | 0.08574% | 2 | 0.0005778% | 60% | 60% | 60%
Colorado | County Uncertain | Citrus terpenes | 94266-47-4 | 2 | 0.01151% | 0.03829% | 0.02444% | 0.05215% | 2 | 0.0005778% | 15.15% | 1.785% | 28.52%
Colorado | County Uncertain | Methenamine | 100-97-0 | 2 | 0.01151% | 0.3086% | 0.05751% | 0.5596% | 2 | 0.0005778% | 16% | 3.4% | 28.6%
Colorado | County Uncertain | Phenolic resin | 9003-35-4 | 2 | 0.01151% | 5.282% | 0.5948% | 9.968% | 2 | 0.0005778% | 52.5% | 9.75% | 95.25%
Colorado | County Uncertain | Quartz | 14808-60-7 | 2 | 0.01151% | 3.464% | 0.3631% | 6.564% | 3 | 0.0008667% | 5% | 1.4% | 27.5%
Colorado | County Uncertain | Zirconium, acetate lactate oxo ammonium complexes | 68909-34-2 | 2 | 0.01151% | 0.01435% | 0.0124% | 0.0163% | 2 | 0.0005778% | 31% | 4.9% | 57.1%
Colorado | County Uncertain | 2-Butoxyethanol | 111-76-2 | 1 | 0.005755% | 8e-05% | 8e-05% | 8e-05% | 1 | 0.0002889% | 0.03% | 0.03% | 0.03%
Colorado | County Uncertain | Benzyl chloride | 100-44-7 | 1 | 0.005755% | 1e-05% | 1e-05% | 1e-05% | 1 | 0.0002889% | 1% | 1% | 1%
Colorado | County Uncertain | Boric acid | 10043-35-3 | 1 | 0.005755% | 0.00329% | 0.00329% | 0.00329% | 1 | 0.0002889% | 30% | 30% | 30%
Colorado | County Uncertain | Cinnamaldehyde (3-phenyl-2-propenal) | 104-55-2 | 1 | 0.005755% | 0.00016% | 0.00016% | 0.00016% | 1 | 0.0002889% | 0.05% | 0.05% | 0.05%
Colorado | County Uncertain | Ethoxylated propoxylated C12-14 alcohols | 68439-51-0 | 1 | 0.005755% | 0.01559% | 0.01559% | 0.01559% | 1 | 0.0002889% | 5% | 5% | 5%
Colorado | County Uncertain | Ethylene glycol | 107-21-1 | 1 | 0.005755% | 0.00125% | 0.00125% | 0.00125% | 1 | 0.0002889% | 0.37% | 0.37% | 0.37%
Colorado | County Uncertain | Formic acid | 64-18-6 | 1 | 0.005755% | 0.00072% | 0.00072% | 0.00072% | 1 | 0.0002889% | 60% | 60% | 60%
Colorado | County Uncertain | Guar gum | 9000-30-0 | 1 | 0.005755% | 0.1871% | 0.1871% | 0.1871% | 1 | 0.0002889% | 60% | 60% | 60%
Colorado | County Uncertain | Hydrochloric acid | 7647-01-0 | 1 | 0.005755% | 0.04783% | 0.04783% | 0.04783% | 1 | 0.0002889% | 15% | 15% | 15%
Colorado | County Uncertain | Methanol | 67-56-1 | 1 | 0.005755% | 0.00663% | 0.00663% | 0.00663% | 2 | 0.0005778% | 32.5% | 7.75% | 57.25%
Colorado | County Uncertain | N,N-Dimethylformamide | 68-12-2 | 1 | 0.005755% | 0.00035% | 0.00035% | 0.00035% | 1 | 0.0002889% | 0.13% | 0.13% | 0.13%
Colorado | County Uncertain | Peroxydisulfuric acid, diammonium salt | 7727-54-0 | 1 | 0.005755% | 0.00924% | 0.00924% | 0.00924% | 2 | 0.0005778% | 80% | 62% | 98%
Colorado | County Uncertain | Poly(oxy-1,2-ethanediyl), alpha-(nonylphenyl)-omega-hydroxy- , branched | 68412-54-4 | 1 | 0.005755% | 0.00016% | 0.00016% | 0.00016% | 1 | 0.0002889% | 0.05% | 0.05% | 0.05%
Colorado | County Uncertain | Polyethylene glycol | 25322-68-3 | 1 | 0.005755% | 0.00115% | 0.00115% | 0.00115% | 1 | 0.0002889% | 5% | 5% | 5%
Colorado | County Uncertain | Potassium hydroxide | 1310-58-3 | 1 | 0.005755% | 0.00148% | 0.00148% | 0.00148% | 1 | 0.0002889% | 1% | 1% | 1%
Colorado | County Uncertain | Tar bases, quinoline derivatives, benzyl chloride-quaternized | 72480-70-7 | 1 | 0.005755% | 0.00031% | 0.00031% | 0.00031% | 1 | 0.0002889% | 0.1% | 0.1% | 0.1%
Colorado | County Uncertain | Triethyl phosphate | 78-40-0 | 1 | 0.005755% | 0.0001% | 0.0001% | 0.0001% | 1 | 0.0002889% | 0.03% | 0.03% | 0.03%
Colorado | County Uncertain | Trimethyl borate | 121-43-7 | 1 | 0.005755% | 0.00329% | 0.00329% | 0.00329% | 1 | 0.0002889% | 30% | 30% | 30%
Colorado | Elbert | 1,2,3-Trimethylbenzene | 526-73-8 | 1 | 0.005755% | 0.03111% | 0.03111% | 0.03111% | 1 | 0.0002889% | 16% | 16% | 16%
Colorado | Elbert | 1,2,4-Trimethylbenzene | 95-63-6 | 1 | 0.005755% | 0.03111% | 0.03111% | 0.03111% | 1 | 0.0002889% | 16% | 16% | 16%
Colorado | Elbert | 1,3,5-Trimethylbenzene | 108-67-8 | 1 | 0.005755% | 0.03111% | 0.03111% | 0.03111% | 1 | 0.0002889% | 16% | 16% | 16%
Colorado | Elbert | 2-Butoxyethanol | 111-76-2 | 1 | 0.005755% | 0.09878% | 0.09878% | 0.09878% | 1 | 0.0002889% | 50% | 50% | 50%
Colorado | Elbert | 2-Ethylhexanol | 104-76-7 | 1 | 0.005755% | 0.03111% | 0.03111% | 0.03111% | 1 | 0.0002889% | 16% | 16% | 16%
Colorado | Elbert | Ethylene glycol | 107-21-1 | 1 | 0.005755% | 0.000202% | 0.000202% | 0.000202% | 1 | 0.0002889% | 50% | 50% | 50%
Colorado | Elbert | Methanol | 67-56-1 | 1 | 0.005755% | 0.1235% | 0.1235% | 0.1235% | 2 | 0.0005778% | 37.5% | 26.25% | 48.75%
Colorado | Elbert | Peroxydisulfuric acid, diammonium salt | 7727-54-0 | 1 | 0.005755% | 0.003934% | 0.003934% | 0.003934% | 1 | 0.0002889% | 100% | 100% | 100%
Colorado | Elbert | Poly(oxy-1,2-ethanediyl)-nonylphenyl-hydroxy (mixture) | 127087-87-0 | 1 | 0.005755% | 0.0247% | 0.0247% | 0.0247% | 1 | 0.0002889% | 25% | 25% | 25%
Colorado | Elbert | Poly(oxy-1,2-ethanediyl), .alpha.-(dinonylphenyl)-.omega.-hydroxy- | 9014-93-1 | 1 | 0.005755% | 0.0247% | 0.0247% | 0.0247% | 1 | 0.0002889% | 25% | 25% | 25%
Colorado | Elbert | Polyethylene glycol | 25322-68-3 | 1 | 0.005755% | 0.0247% | 0.0247% | 0.0247% | 1 | 0.0002889% | 25% | 25% | 25%
Colorado | Elbert | Potassium persulfate | 7727-21-1 | 1 | 0.005755% | 0.003178% | 0.003178% | 0.003178% | 1 | 0.0002889% | 50% | 50% | 50%
Colorado | Elbert | Quartz | 14808-60-7 | 1 | 0.005755% | 0.003178% | 0.003178% | 0.003178% | 1 | 0.0002889% | 50% | 50% | 50%
Colorado | Elbert | Saturated sucrose | 57-50-1 | 1 | 0.005755% | 0.000202% | 0.000202% | 0.000202% | 1 | 0.0002889% | 50% | 50% | 50%
Colorado | Elbert | Sodium metaborate tetrahydrate | 10555-76-7 | 1 | 0.005755% | 0.2883% | 0.2883% | 0.2883% | 1 | 0.0002889% | 100% | 100% | 100%
Colorado | Elbert | Solvent naphtha, petroleum, light arom | 64742-95-6 | 1 | 0.005755% | 0.03305% | 0.03305% | 0.03305% | 1 | 0.0002889% | 17% | 17% | 17%
Colorado | Elbert | Xylenes | 1330-20-7 | 1 | 0.005755% | 0.03111% | 0.03111% | 0.03111% | 1 | 0.0002889% | 16% | 16% | 16%
Colorado | Fremont | 2,2-Dibromo-3-nitrilopropionamide | 10222-01-2 | 2 | 0.01151% | 0.009495% | 0.00815% | 0.01084% | 2 | 0.0005778% | 40% | 40% | 40%
Colorado | Fremont | Choline chloride | 67-48-1 | 2 | 0.01151% | 0.07014% | 0.06851% | 0.07176% | 2 | 0.0005778% | 100% | 100% | 100%
Colorado | Fremont | Polyethylene glycol | 25322-68-3 | 2 | 0.01151% | 0.009495% | 0.00815% | 0.01084% | 2 | 0.0005778% | 70% | 70% | 70%
Colorado | Fremont | Carbonic acid calcium salt (1:1) | 471-34-1 | 1 | 0.005755% | 0.03267% | 0.03267% | 0.03267% | 1 | 0.0002889% | 1% | 1% | 1%
Colorado | Fremont | Citrus terpenes | 94266-47-4 | 1 | 0.005755% | 0.03532% | 0.03532% | 0.03532% | 1 | 0.0002889% | 60% | 60% | 60%
Colorado | Fremont | Distillates, petroleum, hydrotreated light | 64742-47-8 | 1 | 0.005755% | 0.00242% | 0.00242% | 0.00242% | 1 | 0.0002889% | 30% | 30% | 30%
Colorado | Fremont | Distillates, petroleum, hydrotreated middle | 64742-46-7 | 1 | 0.005755% | 0.3036% | 0.3036% | 0.3036% | 1 | 0.0002889% | 60% | 60% | 60%
Colorado | Fremont | Formic acid | 64-18-6 | 1 | 0.005755% | 0.00538% | 0.00538% | 0.00538% | 1 | 0.0002889% | 13% | 13% | 13%
Colorado | Fremont | Goethite | 1310-14-1 | 1 | 0.005755% | 0.00467% | 0.00467% | 0.00467% | 1 | 0.0002889% | 0.1% | 0.1% | 0.1%
Colorado | Fremont | Guar gum | 9000-30-0 | 1 | 0.005755% | 0.3036% | 0.3036% | 0.3036% | 1 | 0.0002889% | 60% | 60% | 60%
Colorado | Fremont | Isopropanol | 67-63-0 | 1 | 0.005755% | 0.02943% | 0.02943% | 0.02943% | 1 | 0.0002889% | 50% | 50% | 50%
Colorado | Fremont | Oxirane, 2-methyl-, polymer with oxirane, monodecyl ether | 37251-67-5 | 1 | 0.005755% | 0.00759% | 0.00759% | 0.00759% | 1 | 0.0002889% | 1.5% | 1.5% | 1.5%
Colorado | Fremont | Peroxydisulfuric acid, diammonium salt | 7727-54-0 | 1 | 0.005755% | 0.06111% | 0.06111% | 0.06111% | 1 | 0.0002889% | 100% | 100% | 100%
Colorado | Fremont | Potassium hydroxide | 1310-58-3 | 1 | 0.005755% | 0.08467% | 0.08467% | 0.08467% | 1 | 0.0002889% | 30% | 30% | 30%
Colorado | Fremont | Quartz | 14808-60-7 | 1 | 0.005755% | 15.54% | 15.54% | 15.54% | 1 | 0.0002889% | 100% | 100% | 100%
Colorado | Fremont | Quaternary ammonium compounds, bis(hydrogenated tallow alkyl)dimethyl, salts with bentonite | 68953-58-2 | 1 | 0.005755% | 0.0253% | 0.0253% | 0.0253% | 1 | 0.0002889% | 5% | 5% | 5%
Colorado | Fremont | Triethylene glycol | 112-27-6 | 1 | 0.005755% | 0.01177% | 0.01177% | 0.01177% | 1 | 0.0002889% | 20% | 20% | 20%
Colorado | Garfield | Methanol | 67-56-1 | 5 | 0.02878% | 0.01313% | 0.007456% | 0.2665% | 8 | 0.002311% | 65% | 4.465% | 100%
Colorado | Garfield | Naphthalene | 91-20-3 | 5 | 0.02878% | 0.00462% | 0.0011% | 0.03156% | 5 | 0.001444% | 5% | 1.021% | 5%
Colorado | Garfield | Solvent naphtha, petroleum, heavy arom. | 64742-94-5 | 5 | 0.02878% | 0.0277% | 0.006428% | 0.1893% | 5 | 0.001444% | 30% | 6.106% | 30%
Colorado | Garfield | 1,2,4-Trimethylbenzene | 95-63-6 | 4 | 0.02302% | 0.000935% | 0.00092% | 0.006645% | 4 | 0.001156% | 1% | 1% | 1%
Colorado | Garfield | Distillates, petroleum, hydrotreated light | 64742-47-8 | 4 | 0.02302% | 0.01489% | 0.008313% | 0.01533% | 4 | 0.001156% | 30% | 5.189% | 30%
Colorado | Garfield | Ethanol | 64-17-5 | 4 | 0.02302% | 0.05629% | 0.055% | 0.3988% | 4 | 0.001156% | 60% | 60% | 60%
Colorado | Garfield | Poly(oxy-1,2-ethanediyl)-nonylphenyl-hydroxy (mixture) | 127087-87-0 | 4 | 0.02302% | 0.00469% | 0.004586% | 0.03324% | 4 | 0.001156% | 5% | 5% | 5%
Colorado | Garfield | Sodium hydroxide | 1310-73-2 | 4 | 0.02302% | 0.001115% | 0.001102% | 0.03073% | 4 | 0.001156% | 2% | 2% | 4.55%
Colorado | Garfield | Sodium hypochlorite | 7681-52-9 | 4 | 0.02302% | 0.01675% | 0.0165% | 0.1859% | 4 | 0.001156% | 30% | 30% | 30%
Colorado | Garfield | Ammonium chloride | 12125-02-9 | 3 | 0.01727% | 0.00168% | 0.001239% | 0.04436% | 3 | 0.0008667% | 10% | 1.122% | 10%
Colorado | Garfield | Isopropanol | 67-63-0 | 3 | 0.01727% | 0.00012% | 0.00012% | 0.005079% | 3 | 0.0008667% | 30% | 3.573% | 30%
Colorado | Garfield | Methenamine | 100-97-0 | 3 | 0.01727% | 0.01155% | 0.01151% | 0.01166% | 3 | 0.0008667% | 2% | 2% | 2%
Colorado | Garfield | Sodium chloride | 7647-14-5 | 3 | 0.01727% | 0.0168% | 0.009177% | 0.01915% | 3 | 0.0008667% | 30% | 4.975% | 57%
Colorado | Garfield | 1-Benzylquinolinium chloride | 15619-48-4 | 2 | 0.01151% | 4e-05% | 4e-05% | 4e-05% | 2 | 0.0005778% | 10% | 10% | 10%
Colorado | Garfield | Acetic acid | 64-19-7 | 2 | 0.01151% | 0.001335% | 0.001313% | 0.001357% | 2 | 0.0005778% | 60% | 60% | 60%
Colorado | Garfield | Acetic anhydride | 108-24-7 | 2 | 0.01151% | 0.00223% | 0.002194% | 0.002266% | 2 | 0.0005778% | 100% | 100% | 100%
Colorado | Garfield | Hydrochloric acid | 7647-01-0 | 2 | 0.01151% | 0.01148% | 0.005315% | 0.01765% | 2 | 0.0005778% | 3.536% | 2.219% | 4.854%
Colorado | Garfield | Alcohols, C11-14-iso-, C13-rich, ethoxylated | 78330-21-9 | 1 | 0.005755% | 0.00114% | 0.00114% | 0.00114% | 1 | 0.0002889% | 0.1293% | 0.1293% | 0.1293%
Colorado | Garfield | Alcohols, C7-9-iso-, C8-rich, ethoxylated | 78330-19-5 | 1 | 0.005755% | 0.00743% | 0.00743% | 0.00743% | 1 | 0.0002889% | 0.8403% | 0.8403% | 0.8403%
Colorado | Garfield | Alcohols, C9-11-iso-, C10-rich, ethoxylated | 78330-20-8 | 1 | 0.005755% | 0.00231% | 0.00231% | 0.00231% | 1 | 0.0002889% | 0.2612% | 0.2612% | 0.2612%
Colorado | Garfield | Alkenes, C>10 .alpha.- | 64743-02-8 | 1 | 0.005755% | 2e-05% | 2e-05% | 2e-05% | 1 | 0.0002889% | 0.00191% | 0.00191% | 0.00191%
Colorado | Garfield | Anionic polyacrylamide | 25085-02-3 | 1 | 0.005755% | 0.01792% | 0.01792% | 0.01792% | 1 | 0.0002889% | 2.026% | 2.026% | 2.026%
Colorado | Garfield | Calcium chloride | 10043-52-4 | 1 | 0.005755% | 0.00255% | 0.00255% | 0.00255% | 1 | 0.0002889% | 0.288% | 0.288% | 0.288%
Colorado | Garfield | Distillates, petroleum, solvent-dewaxed heavy paraffinic | 64742-65-0 | 1 | 0.005755% | 0.00717% | 0.00717% | 0.00717% | 1 | 0.0002889% | 0.8107% | 0.8107% | 0.8107%
Colorado | Garfield | Ethoxylated C14-15 alcohols | 68951-67-7 | 1 | 0.005755% | 4e-05% | 4e-05% | 4e-05% | 1 | 0.0002889% | 0.0043% | 0.0043% | 0.0043%
Colorado | Garfield | Fatty acids, tall-oil | 61790-12-3 | 1 | 0.005755% | 0.0001% | 0.0001% | 0.0001% | 1 | 0.0002889% | 0.01122% | 0.01122% | 0.01122%
Colorado | Garfield | Fuels, diesel, no. 2 | 68476-34-6 | 1 | 0.005755% | 1.885% | 1.885% | 1.885% | 1 | 0.0002889% | 60% | 60% | 60%
Colorado | Garfield | Magnesium chloride | 7786-30-3 | 1 | 0.005755% | 0.0182% | 0.0182% | 0.0182% | 1 | 0.0002889% | 2.057% | 2.057% | 2.057%
Colorado | Garfield | Oxyalkylated nonyl phenolic resin | 30846-35-6 | 1 | 0.005755% | 0.00173% | 0.00173% | 0.00173% | 1 | 0.0002889% | 0.1953% | 0.1953% | 0.1953%
Colorado | Garfield | Phenolic resin | 9003-35-4 | 1 | 0.005755% | 0.01372% | 0.01372% | 0.01372% | 1 | 0.0002889% | 1.552% | 1.552% | 1.552%
Colorado | Garfield | Poly(oxy-1,2-ethanediyl), .alpha.-[(9Z)-1-oxo-9-octadecenyl]-.omega.-hydroxy- | 9004-96-0 | 1 | 0.005755% | 0.00179% | 0.00179% | 0.00179% | 1 | 0.0002889% | 0.2027% | 0.2027% | 0.2027%
Colorado | Garfield | Poly(oxy-1,2-ethanediyl), alpha-hexyl-omega-hydroxy | 31726-34-8 | 1 | 0.005755% | 0.00944% | 0.00944% | 0.00944% | 1 | 0.0002889% | 1.067% | 1.067% | 1.067%
Colorado | Garfield | Polyethylene glycol | 25322-68-3 | 1 | 0.005755% | 0.00051% | 0.00051% | 0.00051% | 1 | 0.0002889% | 0.05805% | 0.05805% | 0.05805%
Colorado | Garfield | Potassium chloride | 7447-40-7 | 1 | 0.005755% | 0.00049% | 0.00049% | 0.00049% | 1 | 0.0002889% | 0.05486% | 0.05486% | 0.05486%
Colorado | Garfield | Potassium hydroxide | 1310-58-3 | 1 | 0.005755% | 2e-05% | 2e-05% | 2e-05% | 1 | 0.0002889% | 0.00214% | 0.00214% | 0.00214%
Colorado | Garfield | Propargyl alcohol | 107-19-7 | 1 | 0.005755% | 3e-05% | 3e-05% | 3e-05% | 1 | 0.0002889% | 0.00286% | 0.00286% | 0.00286%
Colorado | Garfield | Quartz | 14808-60-7 | 1 | 0.005755% | 0.7341% | 0.7341% | 0.7341% | 1 | 0.0002889% | 83% | 83% | 83%
Colorado | Garfield | Quaternary ammonium compounds, benzyl-C10-16-alkyldimethyl,áchlorides | 68989-00-4 | 1 | 0.005755% | 0.00114% | 0.00114% | 0.00114% | 1 | 0.0002889% | 0.1293% | 0.1293% | 0.1293%
Colorado | Garfield | Quaternary ammonium compounds, dicoco alkyldimethyl, chlorides | 61789-77-3 | 1 | 0.005755% | 0.00041% | 0.00041% | 0.00041% | 1 | 0.0002889% | 0.04679% | 0.04679% | 0.04679%
Colorado | Garfield | Sodium erythorbate | 6381-77-7 | 1 | 0.005755% | 0.00014% | 0.00014% | 0.00014% | 1 | 0.0002889% | 0.016% | 0.016% | 0.016%
Colorado | Garfield | Sorbitan, mono-(9Z)-9-octadecenoate | 1338-43-8 | 1 | 0.005755% | 0.00179% | 0.00179% | 0.00179% | 1 | 0.0002889% | 0.2027% | 0.2027% | 0.2027%
Colorado | Garfield | Tetrakis(hydroxymethyl)phosphonium sulfate | 55566-30-8 | 1 | 0.005755% | 0.00616% | 0.00616% | 0.00616% | 1 | 0.0002889% | 0.6965% | 0.6965% | 0.6965%
Colorado | Garfield | Thiourea polymer | 68527-49-1 | 1 | 0.005755% | 8e-05% | 8e-05% | 8e-05% | 1 | 0.0002889% | 0.00923% | 0.00923% | 0.00923%
Colorado | Jackson | Choline chloride | 67-48-1 | 5 | 0.02878% | 0.063% | 0.058% | 0.06705% | 5 | 0.001444% | 100% | 100% | 100%
Colorado | Jackson | Citrus terpenes | 94266-47-4 | 5 | 0.02878% | 0.07764% | 0.06605% | 0.08101% | 5 | 0.001444% | 60% | 60% | 60%
Colorado | Jackson | Isopropanol | 67-63-0 | 5 | 0.02878% | 0.0647% | 0.05505% | 0.0675% | 5 | 0.001444% | 50% | 50% | 50%
Colorado | Jackson | Triethylene glycol | 112-27-6 | 5 | 0.02878% | 0.02588% | 0.02202% | 0.027% | 5 | 0.001444% | 20% | 20% | 20%
Colorado | Jackson | 2,2-Dibromo-3-nitrilopropionamide | 10222-01-2 | 4 | 0.02302% | 0.000375% | 0.00037% | 0.009331% | 4 | 0.001156% | 97.6% | 48.64% | 97.6%
Colorado | Jackson | Carbonic acid calcium salt (1:1) | 471-34-1 | 4 | 0.02302% | 0.0203% | 0.01519% | 0.02216% | 4 | 0.001156% | 1% | 1% | 1%
Colorado | Jackson | Distillates, petroleum, hydrotreated light | 64742-47-8 | 4 | 0.02302% | 0.006555% | 0.002776% | 0.01634% | 4 | 0.001156% | 30% | 30% | 30%
Colorado | Jackson | Distillates, petroleum, hydrotreated middle | 64742-46-7 | 4 | 0.02302% | 0.2427% | 0.043% | 0.2783% | 4 | 0.001156% | 60% | 60% | 60%
Colorado | Jackson | Formalin | 50-00-0 | 4 | 0.02302% | 0% | 0% | 0% | 4 | 0.001156% | 0.1% | 0.1% | 0.1%
Colorado | Jackson | Formic acid | 64-18-6 | 4 | 0.02302% | 0.01282% | 0.002336% | 0.02607% | 4 | 0.001156% | 13% | 13% | 13%
Colorado | Jackson | Goethite | 1310-14-1 | 4 | 0.02302% | 0.0029% | 0.002168% | 0.003164% | 4 | 0.001156% | 0.1% | 0.1% | 0.1%
Colorado | Jackson | Guar gum | 9000-30-0 | 4 | 0.02302% | 0.2427% | 0.043% | 0.2783% | 4 | 0.001156% | 60% | 60% | 60%
Colorado | Jackson | Oxirane, 2-methyl-, polymer with oxirane, monodecyl ether | 37251-67-5 | 4 | 0.02302% | 0.00607% | 0.001077% | 0.006958% | 4 | 0.001156% | 1.5% | 1.5% | 1.5%
Colorado | Jackson | Peroxydisulfuric acid, diammonium salt | 7727-54-0 | 4 | 0.02302% | 0.1093% | 0.05876% | 0.1469% | 4 | 0.001156% | 100% | 100% | 100%
Colorado | Jackson | Quartz | 14808-60-7 | 4 | 0.02302% | 10.03% | 7.296% | 11.86% | 4 | 0.001156% | 100% | 100% | 100%
Colorado | Jackson | Quaternary ammonium compounds, bis(hydrogenated tallow alkyl)dimethyl, salts with bentonite | 68953-58-2 | 4 | 0.02302% | 0.02022% | 0.003579% | 0.02319% | 4 | 0.001156% | 5% | 5% | 5%
Colorado | Jackson | Hydrochloric acid | 7647-01-0 | 3 | 0.01727% | 0.3651% | 0.2907% | 0.3767% | 3 | 0.0008667% | 37% | 37% | 37%
Colorado | Jackson | Lactic acid; dl form Na salt | 72-17-3 | 3 | 0.01727% | 0.02262% | 0.004107% | 0.04448% | 3 | 0.0008667% | 40% | 40% | 40%
Colorado | Jackson | Methanol | 67-56-1 | 3 | 0.01727% | 0.00024% | 0.000195% | 0.001842% | 3 | 0.0008667% | 60% | 60% | 60%
Colorado | Jackson | Phenolic resin | 9003-35-4 | 3 | 0.01727% | 0.00782% | 0.006452% | 0.02832% | 3 | 0.0008667% | 5% | 5% | 5%
Colorado | Jackson | Sodium chloride | 7647-14-5 | 3 | 0.01727% | 0% | 0% | 2.7e-05% | 3 | 0.0008667% | 1% | 1% | 1%
Colorado | Jackson | Styrene acrylic acid copolymer | 25085-34-1 | 3 | 0.01727% | 0.03017% | 0.0222% | 0.04935% | 3 | 0.0008667% | 40% | 40% | 40%
Colorado | Jackson | Thiourea polymer | 68527-49-1 | 3 | 0.01727% | 0.00012% | 9.3e-05% | 0.000921% | 3 | 0.0008667% | 30% | 30% | 30%
Colorado | Jackson | Methenamine | 100-97-0 | 1 | 0.005755% | 0.04284% | 0.04284% | 0.04284% | 1 | 0.0002889% | 1% | 1% | 1%
Colorado | Jackson | Poly(tetrafluoroethylene) | 9002-84-0 | 1 | 0.005755% | 0.00422% | 0.00422% | 0.00422% | 1 | 0.0002889% | 1% | 1% | 1%
Colorado | Jackson | Polyethylene glycol | 25322-68-3 | 1 | 0.005755% | 0.01091% | 0.01091% | 0.01091% | 1 | 0.0002889% | 70% | 70% | 70%
Colorado | Jackson | Potassium hydroxide | 1310-58-3 | 1 | 0.005755% | 0.07794% | 0.07794% | 0.07794% | 1 | 0.0002889% | 30% | 30% | 30%
Colorado | Jackson | Talc | 14807-96-6 | 1 | 0.005755% | 0.00569% | 0.00569% | 0.00569% | 1 | 0.0002889% | 1% | 1% | 1%
Colorado | Jackson | Vinylidene chloride/methylacrylate copolymer | 25038-72-6 | 1 | 0.005755% | 0.03259% | 0.03259% | 0.03259% | 1 | 0.0002889% | 30% | 30% | 30%
Colorado | La Plata | 1,2,4-Trimethylbenzene | 95-63-6 | 1 | 0.005755% | 0.00079% | 0.00079% | 0.00079% | 1 | 0.0002889% | 5% | 5% | 5%
Colorado | La Plata | Distillates, petroleum, hydrotreated heavy naphthenic | 64742-52-5 | 1 | 0.005755% | 0.00476% | 0.00476% | 0.00476% | 1 | 0.0002889% | 30% | 30% | 30%
Colorado | La Plata | Ethylbenzene | 100-41-4 | 1 | 0.005755% | 0.00016% | 0.00016% | 0.00016% | 1 | 0.0002889% | 1% | 1% | 1%
Colorado | La Plata | Methenamine | 100-97-0 | 1 | 0.005755% | 0.06427% | 0.06427% | 0.06427% | 1 | 0.0002889% | 2% | 2% | 2%
Colorado | La Plata | Phenolic resin | 9003-35-4 | 1 | 0.005755% | 0.1607% | 0.1607% | 0.1607% | 1 | 0.0002889% | 5% | 5% | 5%
Colorado | La Plata | Solvent naphtha, petroleum, heavy arom. | 64742-94-5 | 1 | 0.005755% | 0.00951% | 0.00951% | 0.00951% | 1 | 0.0002889% | 60% | 60% | 60%
Colorado | Larimer | Choline chloride | 67-48-1 | 8 | 0.04604% | 0.07758% | 0.007541% | 0.0808% | 9 | 0.0026% | 80% | 0.2% | 80%
Colorado | Larimer | Ethylene glycol | 107-21-1 | 8 | 0.04604% | 0.0007675% | 0.000528% | 0.005514% | 8 | 0.002311% | 36% | 15% | 45.45%
Colorado | Larimer | 2-Butoxyethanol | 111-76-2 | 7 | 0.04029% | 0.01403% | 4.3e-05% | 0.02992% | 7 | 0.002022% | 20% | 3% | 20%
Colorado | Larimer | 2,2-Dibromo-3-nitrilopropionamide | 10222-01-2 | 7 | 0.04029% | 0.001821% | 0.0009865% | 0.002118% | 7 | 0.002022% | 100% | 98.32% | 100%
Colorado | Larimer | Isopropanol | 67-63-0 | 7 | 0.04029% | 0.05084% | 0.01123% | 0.05419% | 10 | 0.002889% | 30% | 3% | 31.65%
Colorado | Larimer | Methanol | 67-56-1 | 6 | 0.03453% | 0.09255% | 0.04003% | 0.1481% | 12 | 0.003467% | 65% | 29.4% | 94.5%
Colorado | Larimer | Citrus terpenes | 94266-47-4 | 5 | 0.02878% | 0.05153% | 0.04762% | 0.05438% | 5 | 0.001444% | 30% | 30% | 30%
Colorado | Larimer | Distillates, petroleum, hydrotreated light | 64742-47-8 | 5 | 0.02878% | 0.02907% | 0.02775% | 0.03789% | 5 | 0.001444% | 30% | 30% | 30%
Colorado | Larimer | Guar gum | 9000-30-0 | 5 | 0.02878% | 0.2631% | 0.2035% | 0.2831% | 5 | 0.001444% | 95% | 95% | 99%
Colorado | Larimer | Quartz | 14808-60-7 | 5 | 0.02878% | 0.00133% | 0.000508% | 0.02493% | 5 | 0.001444% | 40% | 20% | 40%
Colorado | Larimer | Water | 7732-18-5 | 5 | 0.02878% | 0.4913% | 0.1023% | 0.5045% | 16 | 0.004622% | 40% | 25% | 87.5%
Colorado | Larimer | Potassium persulfate | 7727-21-1 | 4 | 0.02302% | 0.02135% | 0.004751% | 0.05785% | 4 | 0.001156% | 90% | 90% | 90%
Colorado | Larimer | Zirconium, hydroxylactate sodium complexes | 113184-20-6 | 4 | 0.02302% | 0.00059% | 0.000399% | 0.000798% | 4 | 0.001156% | 0.25% | 0.25% | 0.25%
Colorado | Larimer | Cinnamaldehyde (3-phenyl-2-propenal) | 104-55-2 | 3 | 0.01727% | 7.2e-05% | 7.11e-05% | 7.2e-05% | 3 | 0.0008667% | 5% | 5% | 5%
Colorado | Larimer | N,N-Dimethylformamide | 68-12-2 | 3 | 0.01727% | 0.000188% | 0.0001853% | 0.000188% | 3 | 0.0008667% | 13% | 13% | 13%
Colorado | Larimer | Poly(oxy-1,2-ethanediyl), alpha-(nonylphenyl)-omega-hydroxy- , branched | 68412-54-4 | 3 | 0.01727% | 7.2e-05% | 7.11e-05% | 7.2e-05% | 3 | 0.0008667% | 5% | 5% | 5%
Colorado | Larimer | Tar bases, quinoline derivatives, benzyl chloride-quaternized | 72480-70-7 | 3 | 0.01727% | 0.000144% | 0.0001422% | 0.0001449% | 3 | 0.0008667% | 10% | 10% | 10%
Colorado | Larimer | Triethyl phosphate | 78-40-0 | 3 | 0.01727% | 4.3e-05% | 4.3e-05% | 4.3e-05% | 3 | 0.0008667% | 3% | 3% | 3%
Colorado | Larimer | Hydrochloric acid | 7647-01-0 | 2 | 0.01151% | 0.1432% | 0.1135% | 0.1729% | 4 | 0.001156% | 5.1% | 0.2% | 14.25%
Colorado | Larimer | Polyethylene glycol | 25322-68-3 | 2 | 0.01151% | 0.01044% | 0.002142% | 0.01873% | 2 | 0.0005778% | 15% | 6% | 24%
Colorado | Larimer | 1,2,4-Trimethylbenzene | 95-63-6 | 1 | 0.005755% | 0.00024% | 0.00024% | 0.00024% | 1 | 0.0002889% | 1% | 1% | 1%
Colorado | Larimer | 2-Ethylhexanol | 104-76-7 | 1 | 0.005755% | 0.00245% | 0.00245% | 0.00245% | 1 | 0.0002889% | 10% | 10% | 10%
Colorado | Larimer | Alcohols, C7-9-iso-, C8-rich, ethoxylated | 78330-19-5 | 1 | 0.005755% | 0.00122% | 0.00122% | 0.00122% | 1 | 0.0002889% | 5% | 5% | 5%
Colorado | Larimer | Alcohols, C9-11-iso-, C10-rich, ethoxylated | 78330-20-8 | 1 | 0.005755% | 0.00122% | 0.00122% | 0.00122% | 1 | 0.0002889% | 5% | 5% | 5%
Colorado | Larimer | Ammonium chloride | 12125-02-9 | 1 | 0.005755% | 0.00386% | 0.00386% | 0.00386% | 1 | 0.0002889% | 100% | 100% | 100%
Colorado | Larimer | Benzyl chloride | 100-44-7 | 1 | 0.005755% | 0.03171% | 0.03171% | 0.03171% | 1 | 0.0002889% | 33% | 33% | 33%
Colorado | Larimer | Boric oxide | 1303-86-2 | 1 | 0.005755% | 0.00474% | 0.00474% | 0.00474% | 1 | 0.0002889% | 20% | 20% | 20%
Colorado | Larimer | Calcium chloride | 10043-52-4 | 1 | 0.005755% | 0.5149% | 0.5149% | 0.5149% | 1 | 0.0002889% | 98% | 98% | 98%
Colorado | Larimer | Carbon dioxide | 124-38-9 | 1 | 0.005755% | 22.99% | 22.99% | 22.99% | 1 | 0.0002889% | 100% | 100% | 100%
Colorado | Larimer | Carbonic acid, dipotassium salt | 584-08-7 | 1 | 0.005755% | 0.01551% | 0.01551% | 0.01551% | 1 | 0.0002889% | 50% | 50% | 50%
Colorado | Larimer | Diethylene glycol | 111-46-6 | 1 | 0.005755% | 0.00105% | 0.00105% | 0.00105% | 1 | 0.0002889% | 5% | 5% | 5%
Colorado | Larimer | Naphthalene | 91-20-3 | 1 | 0.005755% | 0.00024% | 0.00024% | 0.00024% | 1 | 0.0002889% | 1% | 1% | 1%
Colorado | Larimer | Peroxydisulfuric acid, diammonium salt | 7727-54-0 | 1 | 0.005755% | 0.0071% | 0.0071% | 0.0071% | 2 | 0.0005778% | 100% | 100% | 100%
Colorado | Larimer | Poly(oxy-1,2-ethanediyl)-nonylphenyl-hydroxy (mixture) | 127087-87-0 | 1 | 0.005755% | 0.01966% | 0.01966% | 0.01966% | 1 | 0.0002889% | 25% | 25% | 25%
Colorado | Larimer | Poly(oxy-1,2-ethanediyl), .alpha.-(dinonylphenyl)-.omega.-hydroxy- | 9014-93-1 | 1 | 0.005755% | 0.01966% | 0.01966% | 0.01966% | 1 | 0.0002889% | 25% | 25% | 25%
Colorado | Larimer | Saturated sucrose | 57-50-1 | 1 | 0.005755% | 0.001141% | 0.001141% | 0.001141% | 1 | 0.0002889% | 50% | 50% | 50%
Colorado | Larimer | Sodium chloride | 7647-14-5 | 1 | 0.005755% | 0.3503% | 0.3503% | 0.3503% | 1 | 0.0002889% | 100% | 100% | 100%
Colorado | Larimer | Sodium erythorbate | 6381-77-7 | 1 | 0.005755% | 0.00193% | 0.00193% | 0.00193% | 1 | 0.0002889% | 100% | 100% | 100%
Colorado | Larimer | Sodium metaborate tetrahydrate | 10555-76-7 | 1 | 0.005755% | 0.2157% | 0.2157% | 0.2157% | 1 | 0.0002889% | 100% | 100% | 100%
Colorado | Larimer | Solvent naphtha, petroleum, heavy arom. | 64742-94-5 | 1 | 0.005755% | 0.00122% | 0.00122% | 0.00122% | 1 | 0.0002889% | 5% | 5% | 5%
Colorado | Larimer | Tetrakis(hydroxymethyl)phosphonium sulfate | 55566-30-8 | 1 | 0.005755% | 0.2811% | 0.2811% | 0.2811% | 1 | 0.0002889% | 100% | 100% | 100%
Colorado | Larimer | Tetramethylammonium chloride | 75-57-0 | 1 | 0.005755% | 0.06006% | 0.06006% | 0.06006% | 1 | 0.0002889% | 33% | 33% | 33%
Colorado | Moffat | Methanol | 67-56-1 | 4 | 0.02302% | 0.005715% | 0.0003325% | 0.009661% | 4 | 0.001156% | 5.5% | 0.1585% | 10%
Colorado | Moffat | 1,2,4-Trimethylbenzene | 95-63-6 | 3 | 0.01727% | 0.00029% | 4.7e-05% | 0.001685% | 3 | 0.0008667% | 5% | 0.545% | 5%
Colorado | Moffat | Distillates, petroleum, hydrotreated light | 64742-47-8 | 3 | 0.01727% | 0.0165% | 0.0159% | 0.02069% | 3 | 0.0008667% | 30% | 30% | 30%
Colorado | Moffat | Ethylbenzene | 100-41-4 | 3 | 0.01727% | 6e-05% | 6e-06% | 0.000339% | 3 | 0.0008667% | 1% | 0.109% | 1%
Colorado | Moffat | Sodium hydroxide | 1310-73-2 | 3 | 0.01727% | 0.00164% | 0.001442% | 0.001874% | 3 | 0.0008667% | 2% | 2% | 2%
Colorado | Moffat | Sodium hypochlorite | 7681-52-9 | 3 | 0.01727% | 0.02454% | 0.02161% | 0.0281% | 3 | 0.0008667% | 30% | 30% | 30%
Colorado | Moffat | Trimethylamine quaternized polyepichlorohydrin | 51838-31-4 | 3 | 0.01727% | 0.03222% | 0.02996% | 0.03245% | 3 | 0.0008667% | 60% | 60% | 60%
Colorado | Moffat | 4-Methyl-2-pentanol | 108-11-2 | 2 | 0.01151% | 0.00186% | 0.000222% | 0.003498% | 2 | 0.0005778% | 5.05% | 0.595% | 9.505%
Colorado | Moffat | Diatomaceous earth, calcined | 91053-39-3 | 2 | 0.01151% | 0.00617% | 0.000725% | 0.01162% | 2 | 0.0005778% | 50.32% | 5.618% | 95.03%
Colorado | Moffat | Distillates, petroleum, catalytic reformer fractionator residue, low-boiling | 68477-31-6 | 2 | 0.01151% | 0.00186% | 0.000222% | 0.003498% | 2 | 0.0005778% | 5.05% | 0.595% | 9.505%
Colorado | Moffat | Isopropanol | 67-63-0 | 2 | 0.01151% | 0.00093% | 0.000111% | 0.001749% | 2 | 0.0005778% | 2.525% | 0.2975% | 4.752%
Colorado | Moffat | Magnesium oxide (MgO) | 1309-48-4 | 2 | 0.01151% | 0.0759% | 0.0084% | 0.1434% | 2 | 0.0005778% | 35.35% | 4.165% | 66.53%
Colorado | Moffat | Naphthalene | 91-20-3 | 2 | 0.01151% | 0.00099% | 0.000117% | 0.001863% | 3 | 0.0008667% | 1% | 0.145% | 4.6%
Colorado | Moffat | Quartz | 14808-60-7 | 2 | 0.01151% | 6.5e-05% | 1.55e-05% | 0.0001145% | 2 | 0.0005778% | 0.525% | 0.0975% | 0.9525%
Colorado | Moffat | Residues, petroleum, catalytic reformer fractionator | 64741-67-9 | 2 | 0.01151% | 0.01116% | 0.001314% | 0.02101% | 2 | 0.0005778% | 30.3% | 3.57% | 57.03%
Colorado | Moffat | Solvent naphtha, petroleum, heavy arom. | 64742-94-5 | 2 | 0.01151% | 0.002335% | 0.001332% | 0.003338% | 2 | 0.0005778% | 35% | 12.5% | 57.5%
Colorado | Moffat | Solvent naphtha, petroleum, light arom | 64742-95-6 | 2 | 0.01151% | 0.00093% | 0.000111% | 0.001749% | 2 | 0.0005778% | 2.525% | 0.2975% | 4.752%
Colorado | Moffat | White mineral oil, petroleum | 8042-47-5 | 2 | 0.01151% | 0.000335% | 8.75e-05% | 0.0005825% | 2 | 0.0005778% | 2.65% | 0.535% | 4.765%
Colorado | Moffat | Xylenes | 1330-20-7 | 2 | 0.01151% | 0.00093% | 0.000111% | 0.001749% | 2 | 0.0005778% | 2.525% | 0.2975% | 4.752%
Colorado | Morgan | 1,2,4-Trimethylbenzene | 95-63-6 | 6 | 0.03453% | 0.04127% | 0.0007825% | 0.0445% | 6 | 0.001733% | 25% | 1% | 25%
Colorado | Morgan | Naphthalene | 91-20-3 | 6 | 0.03453% | 0.04127% | 0.003897% | 0.0445% | 6 | 0.001733% | 25% | 5% | 25%
Colorado | Morgan | Poly(oxy-1,2-ethanediyl)-nonylphenyl-hydroxy (mixture) | 127087-87-0 | 6 | 0.03453% | 0.0215% | 0.003897% | 0.02405% | 6 | 0.001733% | 25% | 5% | 25%
Colorado | Morgan | Solvent naphtha, petroleum, heavy arom. | 64742-94-5 | 6 | 0.03453% | 0.04127% | 0.02337% | 0.0445% | 6 | 0.001733% | 25% | 25% | 30%
Colorado | Morgan | 2-Butoxyethanol | 111-76-2 | 4 | 0.02302% | 0.04622% | 0.04251% | 0.08401% | 4 | 0.001156% | 50% | 50% | 50%
Colorado | Morgan | Ethylene glycol | 107-21-1 | 4 | 0.02302% | 0.000185% | 0.0001741% | 0.000207% | 4 | 0.001156% | 50% | 50% | 50%
Colorado | Morgan | Methanol | 67-56-1 | 4 | 0.02302% | 0.06932% | 0.06376% | 0.1073% | 8 | 0.002311% | 37.5% | 25% | 50%
Colorado | Morgan | Peroxydisulfuric acid, diammonium salt | 7727-54-0 | 4 | 0.02302% | 0.003281% | 0.002676% | 0.003722% | 4 | 0.001156% | 100% | 100% | 100%
Colorado | Morgan | Poly(oxy-1,2-ethanediyl), .alpha.-(dinonylphenyl)-.omega.-hydroxy- | 9014-93-1 | 4 | 0.02302% | 0.02248% | 0.02125% | 0.02418% | 4 | 0.001156% | 25% | 25% | 25%
Colorado | Morgan | Polyethylene glycol | 25322-68-3 | 4 | 0.02302% | 0.02248% | 0.02125% | 0.02418% | 4 | 0.001156% | 25% | 25% | 25%
Colorado | Morgan | Saturated sucrose | 57-50-1 | 4 | 0.02302% | 0.000185% | 0.0001741% | 0.000207% | 4 | 0.001156% | 50% | 50% | 50%
Colorado | Morgan | Guar gum | 9000-30-0 | 3 | 0.01727% | 0.2193% | 0.1971% | 0.2236% | 3 | 0.0008667% | 100% | 100% | 100%
Colorado | Morgan | Sodium metaborate tetrahydrate | 10555-76-7 | 3 | 0.01727% | 0.2193% | 0.1971% | 0.2236% | 3 | 0.0008667% | 100% | 100% | 100%
Colorado | Morgan | Acetic acid | 64-19-7 | 2 | 0.01151% | 0.02694% | 0.02584% | 0.02804% | 2 | 0.0005778% | 30% | 30% | 30%
Colorado | Morgan | Ammonium acetate | 631-61-8 | 2 | 0.01151% | 0.08979% | 0.08613% | 0.09346% | 2 | 0.0005778% | 100% | 100% | 100%
Colorado | Morgan | Ammonium chloride | 12125-02-9 | 2 | 0.01151% | 0.0076% | 0.007492% | 0.007708% | 2 | 0.0005778% | 27% | 27% | 27%
Colorado | Morgan | Ethanol | 64-17-5 | 2 | 0.01151% | 0.1441% | 0.1433% | 0.145% | 4 | 0.001156% | 60% | 60% | 60%
Colorado | Morgan | Methenamine | 100-97-0 | 2 | 0.01151% | 0.02326% | 0.02303% | 0.02348% | 2 | 0.0005778% | 2% | 2% | 2%
Colorado | Morgan | Potassium chloride | 7447-40-7 | 2 | 0.01151% | 6.419% | 6.357% | 6.481% | 2 | 0.0005778% | 100% | 100% | 100%
Colorado | Morgan | Sodium chloride | 7647-14-5 | 2 | 0.01151% | 0.1044% | 0.0934% | 0.1155% | 3 | 0.0008667% | 30% | 30% | 93%
Colorado | Morgan | Sodium chlorite | 7758-19-2 | 2 | 0.01151% | 0.03481% | 0.03113% | 0.03849% | 2 | 0.0005778% | 10% | 10% | 10%
Colorado | Morgan | Sodium hydroxide | 1310-73-2 | 2 | 0.01151% | 0.000405% | 0.0004005% | 0.0004095% | 2 | 0.0005778% | 2% | 2% | 2%
Colorado | Morgan | Sodium hypochlorite | 7681-52-9 | 2 | 0.01151% | 0.00606% | 0.005952% | 0.006168% | 2 | 0.0005778% | 30% | 30% | 30%
Colorado | Morgan | Sodium persulfate | 7775-27-1 | 2 | 0.01151% | 0.000345% | 0.0002955% | 0.0003945% | 2 | 0.0005778% | 100% | 100% | 100%
Colorado | Morgan | Terpenes and Terpenoids, sweet orange-oil | 68647-72-3 | 2 | 0.01151% | 0.008095% | 0.008054% | 0.008136% | 2 | 0.0005778% | 5% | 5% | 5%
Colorado | Morgan | Zirconium, acetate lactate oxo ammonium complexes | 68909-34-2 | 2 | 0.01151% | 0.01689% | 0.01665% | 0.01712% | 2 | 0.0005778% | 60% | 60% | 60%
Colorado | Rio Blanco | Guar gum | 9000-30-0 | 9 | 0.0518% | 0.2582% | 0.1222% | 0.3261% | 9 | 0.0026% | 60% | 60% | 60%
Colorado | Rio Blanco | Phenolic resin | 9003-35-4 | 9 | 0.0518% | 0.3443% | 0.04171% | 0.8851% | 9 | 0.0026% | 5% | 5% | 5%
Colorado | Rio Blanco | Quartz | 14808-60-7 | 9 | 0.0518% | 0.00256% | 0.001402% | 13.93% | 9 | 0.0026% | 30% | 30% | 100%
Colorado | Rio Blanco | 1,2,4-Trimethylbenzene | 95-63-6 | 6 | 0.03453% | 0.000595% | 0.000355% | 0.001032% | 6 | 0.001733% | 1% | 1% | 1%
Colorado | Rio Blanco | Ethanol | 64-17-5 | 6 | 0.03453% | 0.03562% | 0.02147% | 0.06198% | 6 | 0.001733% | 60% | 60% | 60%
Colorado | Rio Blanco | Ethylene glycol | 107-21-1 | 6 | 0.03453% | 0.09377% | 0.01021% | 0.2356% | 9 | 0.0026% | 30% | 30% | 30%
Colorado | Rio Blanco | Methanol | 67-56-1 | 6 | 0.03453% | 0.1417% | 0.03382% | 0.2107% | 9 | 0.0026% | 60% | 30% | 100%
Colorado | Rio Blanco | Monoethanolamine borate | 26038-87-9 | 6 | 0.03453% | 0.04967% | 0.02043% | 0.06927% | 6 | 0.001733% | 60% | 60% | 60%
Colorado | Rio Blanco | Naphtha, petroleum, hydrotreated heavy | 64742-48-9 | 6 | 0.03453% | 0.2471% | 0.115% | 0.3076% | 6 | 0.001733% | 60% | 60% | 60%
Colorado | Rio Blanco | Naphthalene | 91-20-3 | 6 | 0.03453% | 0.00297% | 0.001788% | 0.005165% | 6 | 0.001733% | 5% | 5% | 5%
Colorado | Rio Blanco | Poly(oxy-1,2-ethanediyl)-nonylphenyl-hydroxy (mixture) | 127087-87-0 | 6 | 0.03453% | 0.00297% | 0.001788% | 0.005165% | 6 | 0.001733% | 5% | 5% | 5%
Colorado | Rio Blanco | Sodium persulfate | 7775-27-1 | 6 | 0.03453% | 0.01212% | 0.007253% | 0.02081% | 6 | 0.001733% | 100% | 100% | 100%
Colorado | Rio Blanco | Solvent naphtha, petroleum, heavy arom. | 64742-94-5 | 6 | 0.03453% | 0.01781% | 0.01073% | 0.03099% | 6 | 0.001733% | 30% | 30% | 30%
Colorado | Rio Blanco | Bronopol | 52-51-7 | 5 | 0.02878% | 0.00277% | 0.001712% | 0.007378% | 5 | 0.001444% | 100% | 100% | 100%
Colorado | Rio Blanco | Choline chloride | 67-48-1 | 4 | 0.02302% | 0.06724% | 0.06287% | 0.08789% | 4 | 0.001156% | 100% | 100% | 100%
Colorado | Rio Blanco | 2-Aminoethanol hydrochloride | 2002-24-6 | 3 | 0.01727% | 0.04997% | 0.04317% | 0.07359% | 3 | 0.0008667% | 10% | 10% | 10%
Colorado | Rio Blanco | 2,2-Dibromo-3-nitrilopropionamide | 10222-01-2 | 3 | 0.01727% | 0.01562% | 0.0139% | 0.01964% | 3 | 0.0008667% | 40% | 40% | 40%
Colorado | Rio Blanco | Distillates, petroleum, hydrotreated middle | 64742-46-7 | 3 | 0.01727% | 0.2844% | 0.2377% | 0.3271% | 3 | 0.0008667% | 60% | 60% | 60%
Colorado | Rio Blanco | Formalin | 50-00-0 | 3 | 0.01727% | 0% | 0% | 0% | 3 | 0.0008667% | 0.1% | 0.1% | 0.1%
Colorado | Rio Blanco | Formic acid | 64-18-6 | 3 | 0.01727% | 0.00757% | 0.00595% | 0.009595% | 3 | 0.0008667% | 13% | 13% | 13%
Colorado | Rio Blanco | Goethite | 1310-14-1 | 3 | 0.01727% | 0.00078% | 0.000645% | 0.003345% | 3 | 0.0008667% | 0.1% | 0.1% | 0.1%
Colorado | Rio Blanco | Hydrochloric acid | 7647-01-0 | 3 | 0.01727% | 0.3386% | 0.253% | 0.5543% | 3 | 0.0008667% | 37% | 37% | 37%
Colorado | Rio Blanco | Nonyl phenol ethoxylate | 9016-45-9 | 3 | 0.01727% | 0.0074% | 0.00164% | 0.01044% | 3 | 0.0008667% | 60% | 60% | 60%
Colorado | Rio Blanco | Oxirane, 2-methyl-, polymer with oxirane, monodecyl ether | 37251-67-5 | 3 | 0.01727% | 0.00711% | 0.00594% | 0.008181% | 3 | 0.0008667% | 1.5% | 1.5% | 1.5%
Colorado | Rio Blanco | Peroxydisulfuric acid, diammonium salt | 7727-54-0 | 3 | 0.01727% | 0.1421% | 0.09086% | 0.1845% | 3 | 0.0008667% | 100% | 100% | 100%
Colorado | Rio Blanco | Polyethylene glycol | 25322-68-3 | 3 | 0.01727% | 0.01562% | 0.0139% | 0.01964% | 3 | 0.0008667% | 70% | 70% | 70%
Colorado | Rio Blanco | Quaternary ammonium compounds, bis(hydrogenated tallow alkyl)dimethyl, salts with bentonite | 68953-58-2 | 3 | 0.01727% | 0.0237% | 0.0198% | 0.02725% | 3 | 0.0008667% | 5% | 5% | 5%
Colorado | Rio Blanco | Sodium chloride | 7647-14-5 | 3 | 0.01727% | 0% | 0% | 9e-06% | 3 | 0.0008667% | 1% | 1% | 1%
Colorado | Rio Blanco | Styrene acrylic acid copolymer | 25085-34-1 | 3 | 0.01727% | 0.05137% | 0.02108% | 0.06364% | 3 | 0.0008667% | 40% | 40% | 40%
Colorado | Rio Blanco | Thiourea polymer | 68527-49-1 | 3 | 0.01727% | 0.00011% | 8.3e-05% | 0.000182% | 3 | 0.0008667% | 30% | 30% | 30%
Colorado | Rio Blanco | 1-Propanol | 71-23-8 | 2 | 0.01151% | 0.01157% | 0.01044% | 0.01269% | 2 | 0.0005778% | 10% | 10% | 10%
Colorado | Rio Blanco | Distillates, petroleum, hydrotreated light | 64742-47-8 | 2 | 0.01151% | 0.007705% | 0.006674% | 0.008736% | 2 | 0.0005778% | 30% | 30% | 30%
Colorado | Rio Blanco | Illite | 12173-60-3 | 2 | 0.01151% | 0.00191% | 0.00173% | 0.00209% | 2 | 0.0005778% | 1% | 1% | 1%
Colorado | Rio Blanco | Ilmenite (FeTiO3), conc. | 98072-94-7 | 2 | 0.01151% | 0.000705% | 0.0006375% | 0.0007725% | 2 | 0.0005778% | 0.1% | 0.1% | 0.1%
Colorado | Rio Blanco | Calcium chloride | 10043-52-4 | 1 | 0.005755% | 0.03517% | 0.03517% | 0.03517% | 1 | 0.0002889% | 100% | 100% | 100%
Colorado | Rio Blanco | Carbonic acid calcium salt (1:1) | 471-34-1 | 1 | 0.005755% | 0.02543% | 0.02543% | 0.02543% | 1 | 0.0002889% | 1% | 1% | 1%
Colorado | Rio Blanco | Potassium chloride | 7447-40-7 | 1 | 0.005755% | 0.00106% | 0.00106% | 0.00106% | 1 | 0.0002889% | 3% | 3% | 3%
Colorado | Rio Blanco | Potassium hydroxide | 1310-58-3 | 1 | 0.005755% | 0.06285% | 0.06285% | 0.06285% | 1 | 0.0002889% | 30% | 30% | 30%
Colorado | Routt | Methanol | 67-56-1 | 1 | 0.005755% | 0.00811% | 0.00811% | 0.00811% | 1 | 0.0002889% | 10% | 10% | 10%
Colorado | Routt | Sodium hydroxide | 1310-73-2 | 1 | 0.005755% | 0.00087% | 0.00087% | 0.00087% | 1 | 0.0002889% | 2% | 2% | 2%
Colorado | Routt | Sodium hypochlorite | 7681-52-9 | 1 | 0.005755% | 0.01311% | 0.01311% | 0.01311% | 1 | 0.0002889% | 30% | 30% | 30%
Colorado | Routt | Solvent naphtha, petroleum, heavy arom. | 64742-94-5 | 1 | 0.005755% | 0.00219% | 0.00219% | 0.00219% | 1 | 0.0002889% | 10% | 10% | 10%
Colorado | Routt | Trimethylamine quaternized polyepichlorohydrin | 51838-31-4 | 1 | 0.005755% | 0.02673% | 0.02673% | 0.02673% | 1 | 0.0002889% | 60% | 60% | 60%
Colorado | San Miguel | 2-Butoxyethanol | 111-76-2 | 1 | 0.005755% | 0.06968% | 0.06968% | 0.06968% | 2 | 0.0005778% | 15% | 10.5% | 19.5%
Colorado | San Miguel | Diatomaceous earth, calcined | 91053-39-3 | 1 | 0.005755% | 0.1127% | 0.1127% | 0.1127% | 1 | 0.0002889% | 100% | 100% | 100%
Colorado | San Miguel | Guar gum | 9000-30-0 | 1 | 0.005755% | 0.1817% | 0.1817% | 0.1817% | 1 | 0.0002889% | 40% | 40% | 40%
Colorado | San Miguel | Isopropanol | 67-63-0 | 1 | 0.005755% | 0.1089% | 0.1089% | 0.1089% | 1 | 0.0002889% | 20% | 20% | 20%
Colorado | San Miguel | Methanol | 67-56-1 | 1 | 0.005755% | 0.03716% | 0.03716% | 0.03716% | 2 | 0.0005778% | 30% | 30% | 30%
Colorado | San Miguel | Nitrogen, liquid | 7727-37-9 | 1 | 0.005755% | 2.59% | 2.59% | 2.59% | 1 | 0.0002889% | 100% | 100% | 100%
Colorado | San Miguel | Nonyl phenol ethoxylate | 9016-45-9 | 1 | 0.005755% | 0.00476% | 0.00476% | 0.00476% | 1 | 0.0002889% | 10% | 10% | 10%
Colorado | San Miguel | Peroxydisulfuric acid, diammonium salt | 7727-54-0 | 1 | 0.005755% | 0.01695% | 0.01695% | 0.01695% | 2 | 0.0005778% | 100% | 100% | 100%
Colorado | San Miguel | Quartz | 14808-60-7 | 1 | 0.005755% | 0.00113% | 0.00113% | 0.00113% | 1 | 0.0002889% | 1% | 1% | 1%
Colorado | San Miguel | Tetrakis(hydroxymethyl)phosphonium sulfate | 55566-30-8 | 1 | 0.005755% | 0.00724% | 0.00724% | 0.00724% | 1 | 0.0002889% | 100% | 100% | 100%
Colorado | Weld | Distillates, petroleum, hydrotreated light | 64742-47-8 | 318 | 1.83% | 0.01144% | 0.001788% | 0.1868% | 371 | 0.1072% | 30% | 0.3% | 70%
Colorado | Weld | Ammonium chloride | 12125-02-9 | 287 | 1.652% | 0.00494% | 0.001003% | 80.94% | 293 | 0.08464% | 27% | 27% | 100%
Colorado | Weld | Zirconium, acetate lactate oxo ammonium complexes | 68909-34-2 | 280 | 1.611% | 0.01042% | 0.00221% | 0.3214% | 281 | 0.08118% | 60% | 30% | 60%
Colorado | Weld | Methenamine | 100-97-0 | 230 | 1.324% | 0.02237% | 0% | 0.4602% | 231 | 0.06673% | 2% | 0% | 30%
Colorado | Weld | Ethanol | 64-17-5 | 226 | 1.301% | 0.08826% | 0.001522% | 0.1453% | 253 | 0.07309% | 60% | 27% | 60%
Colorado | Weld | 1-Propanol | 71-23-8 | 206 | 1.186% | 0.00617% | 0.0001325% | 0.03082% | 206 | 0.05951% | 30% | 0.3% | 30%
Colorado | Weld | Carbonic acid, dipotassium salt | 584-08-7 | 197 | 1.134% | 0.0471% | 0.000304% | 0.1297% | 197 | 0.05691% | 60% | 0.6% | 60%
Colorado | Weld | Phenolic resin | 9003-35-4 | 180 | 1.036% | 0.05525% | 0.0005995% | 12.73% | 181 | 0.05229% | 5% | 0.05% | 100%
Colorado | Weld | Sodium chloride | 7647-14-5 | 161 | 0.9266% | 0.0887% | 0.03891% | 0.154% | 198 | 0.0572% | 30% | 30% | 30%
Colorado | Weld | Acetic acid | 64-19-7 | 160 | 0.9208% | 0.01725% | 0.00502% | 18.18% | 160 | 0.04622% | 30% | 24% | 100%
Colorado | Weld | Glycerin, natural | 56-81-5 | 156 | 0.8978% | 0.005985% | 0.002385% | 0.01086% | 156 | 0.04507% | 30% | 7.75% | 30%
Colorado | Weld | Sodium chlorite | 7758-19-2 | 154 | 0.8863% | 0.0291% | 0.01576% | 0.0393% | 154 | 0.04449% | 10% | 10% | 10%
Colorado | Weld | Zirconium,tetrakis[2-[bis(2-hydroxyethyl)amino-kN]ethanolato-kO]- | 101033-44-7 | 152 | 0.8748% | 0.02387% | 0.01341% | 0.05099% | 152 | 0.04391% | 100% | 91% | 100%
Colorado | Weld | Isopropanol | 67-63-0 | 150 | 0.8633% | 0.02657% | 0.0002645% | 0.05858% | 182 | 0.05258% | 30% | 3% | 50%
Colorado | Weld | Water | 7732-18-5 | 149 | 0.8575% | 0.08689% | 0.000254% | 1.36% | 328 | 0.09476% | 30% | 0.3% | 87.5%
Colorado | Weld | Choline chloride | 67-48-1 | 147 | 0.846% | 0.07398% | 0.000633% | 0.08633% | 147 | 0.04247% | 80% | 0.75% | 100%
Colorado | Weld | Terpenes and Terpenoids, sweet orange-oil | 68647-72-3 | 143 | 0.823% | 0.00785% | 0.005674% | 0.04114% | 143 | 0.04131% | 5% | 5% | 30%
Colorado | Weld | Methanol | 67-56-1 | 136 | 0.7827% | 0.0157% | 0.000395% | 0.1215% | 175 | 0.05056% | 30% | 5% | 100%
Colorado | Weld | Ammonium acetate | 631-61-8 | 135 | 0.7769% | 0.03873% | 0.005371% | 0.1181% | 135 | 0.039% | 100% | 27% | 100%
Colorado | Weld | 2,2-Dibromo-3-nitrilopropionamide | 10222-01-2 | 129 | 0.7424% | 0.001751% | 0.00086% | 0.03128% | 131 | 0.03784% | 100% | 20% | 100%
Colorado | Weld | Peroxydisulfuric acid, diammonium salt | 7727-54-0 | 95 | 0.5467% | 0.00998% | 0.0001% | 0.1029% | 167 | 0.04824% | 99% | 0.8% | 100%
Colorado | Weld | Sodium hydroxide | 1310-73-2 | 92 | 0.5295% | 0.000565% | 0.00029% | 0.004124% | 94 | 0.02716% | 2% | 2% | 13.75%
Colorado | Weld | Sodium hypochlorite | 7681-52-9 | 89 | 0.5122% | 0.00813% | 0.0043% | 0.01162% | 89 | 0.02571% | 30% | 30% | 30%
Colorado | Weld | Citrus terpenes | 94266-47-4 | 87 | 0.5007% | 0.038% | 0.02421% | 0.07081% | 87 | 0.02513% | 30% | 3.21% | 60%
Colorado | Weld | Solvent naphtha, petroleum, heavy arom. | 64742-94-5 | 74 | 0.4259% | 0.02113% | 0.00016% | 0.03341% | 77 | 0.02224% | 30% | 5% | 30%
Colorado | Weld | Naphthalene | 91-20-3 | 69 | 0.3971% | 0.00344% | 1e-05% | 0.005572% | 69 | 0.01993% | 5% | 1% | 5%
Colorado | Weld | Quartz | 14808-60-7 | 64 | 0.3683% | 0.003838% | 0% | 18.79% | 77 | 0.02224% | 5% | 0.01% | 100%
Colorado | Weld | Potassium hydroxide | 1310-58-3 | 61 | 0.3511% | 0.00104% | 7e-05% | 0.00907% | 61 | 0.01762% | 1% | 0.3% | 30%
Colorado | Weld | Sodium persulfate | 7775-27-1 | 61 | 0.3511% | 0.0009% | 0.00026% | 0.01571% | 62 | 0.01791% | 100% | 100% | 100%
Colorado | Weld | 1,2,4-Trimethylbenzene | 95-63-6 | 60 | 0.3453% | 0.00077% | 0% | 0.05141% | 60 | 0.01733% | 1% | 1% | 60%
Colorado | Weld | Tetrakis(hydroxymethyl)phosphonium sulfate | 55566-30-8 | 56 | 0.3223% | 0.0121% | 0.0001175% | 0.04671% | 72 | 0.0208% | 60% | 0.6% | 100%
Colorado | Weld | Poly(oxy-1,2-ethanediyl)-nonylphenyl-hydroxy (mixture) | 127087-87-0 | 51 | 0.2935% | 0.00381% | 2e-05% | 0.00576% | 51 | 0.01473% | 5% | 5% | 10%
Colorado | Weld | Polyethylene glycol | 25322-68-3 | 48 | 0.2762% | 0.00393% | 1e-05% | 0.01285% | 48 | 0.01387% | 5% | 0.05% | 70%
Colorado | Weld | Hydrochloric acid | 7647-01-0 | 44 | 0.2532% | 0.1808% | 0.02282% | 0.4229% | 45 | 0.013% | 30% | 7.5% | 37%
Colorado | Weld | 1-Propanol, zirconium(4+) salt | 23519-77-9 | 41 | 0.236% | 0.00016% | 0.00012% | 0.01491% | 41 | 0.01184% | 0.3% | 0.3% | 30%
Colorado | Weld | Triethanolamine | 102-71-6 | 41 | 0.236% | 0.00055% | 0.0004% | 0.0497% | 41 | 0.01184% | 1% | 1% | 100%
Colorado | Weld | Sodium perborate tetrahydrate | 10486-00-7 | 39 | 0.2244% | 0.00241% | 0.000486% | 0.01068% | 39 | 0.01127% | 100% | 100% | 100%
Colorado | Weld | Ethylene glycol | 107-21-1 | 35 | 0.2014% | 0.000287% | 7e-06% | 0.001371% | 35 | 0.01011% | 37% | 0.5% | 37%
Colorado | Weld | Tetramethylammonium chloride | 75-57-0 | 34 | 0.1957% | 0.00039% | 0.000206% | 0.02071% | 34 | 0.009822% | 1% | 1% | 60%
Colorado | Weld | Triisopropanolamine | 122-20-3 | 33 | 0.1899% | 0.0018% | 1.6e-05% | 0.02287% | 33 | 0.009533% | 7% | 0.1% | 30%
Colorado | Weld | 2-Butoxyethanol | 111-76-2 | 32 | 0.1842% | 3.7e-05% | 2.2e-05% | 0.02333% | 33 | 0.009533% | 3% | 3% | 30%
Colorado | Weld | Diethylenetriamine | 111-40-0 | 28 | 0.1611% | 0.00803% | 0.002291% | 0.01404% | 28 | 0.008089% | 60% | 60% | 60%
Colorado | Weld | Cinnamaldehyde (3-phenyl-2-propenal) | 104-55-2 | 24 | 0.1381% | 4.7e-05% | 3.7e-05% | 9.71e-05% | 24 | 0.006933% | 5% | 5% | 5%
Colorado | Weld | N,N-Dimethylformamide | 68-12-2 | 24 | 0.1381% | 0.0001225% | 9.7e-05% | 0.0002527% | 24 | 0.006933% | 13% | 13% | 13%
Colorado | Weld | Poly(oxy-1,2-ethanediyl), alpha-(nonylphenyl)-omega-hydroxy- , branched | 68412-54-4 | 24 | 0.1381% | 4.7e-05% | 3.7e-05% | 9.71e-05% | 24 | 0.006933% | 5% | 5% | 5%
Colorado | Weld | Tar bases, quinoline derivatives, benzyl chloride-quaternized | 72480-70-7 | 24 | 0.1381% | 9.4e-05% | 7.5e-05% | 0.0001942% | 24 | 0.006933% | 10% | 10% | 10%
Colorado | Weld | Triethyl phosphate | 78-40-0 | 24 | 0.1381% | 2.8e-05% | 2.2e-05% | 5.84e-05% | 24 | 0.006933% | 3% | 3% | 3%
Colorado | Weld | Formic acid | 64-18-6 | 22 | 0.1266% | 0.004405% | 0.000174% | 0.01078% | 22 | 0.006356% | 13% | 13% | 60%
Colorado | Weld | 2-Ethylhexanol | 104-76-7 | 21 | 0.1209% | 0.00792% | 0.00663% | 0.00827% | 21 | 0.006067% | 10% | 10% | 10%
Colorado | Weld | Alcohols, C7-9-iso-, C8-rich, ethoxylated | 78330-19-5 | 21 | 0.1209% | 0.00396% | 0.00331% | 0.00414% | 21 | 0.006067% | 5% | 5% | 5%
Colorado | Weld | Boric oxide | 1303-86-2 | 21 | 0.1209% | 0.00441% | 0.00302% | 0.00559% | 21 | 0.006067% | 20% | 20% | 20%
Colorado | Weld | Guar gum | 9000-30-0 | 21 | 0.1209% | 0.2007% | 0.1285% | 0.248% | 21 | 0.006067% | 60% | 40% | 100%
Colorado | Weld | Zirconium, hydroxylactate sodium complexes | 113184-20-6 | 20 | 0.1151% | 9e-05% | 4.95e-05% | 0.01788% | 20 | 0.005778% | 0.3% | 0.3% | 60%
Colorado | Weld | Propanol, 1(or 2)-(2-methoxymethylethoxy)- | 34590-94-8 | 19 | 0.1093% | 0.0177% | 0.01703% | 0.05018% | 19 | 0.005489% | 20% | 20% | 60%
Colorado | Weld | Diatomaceous earth, calcined | 91053-39-3 | 17 | 0.09784% | 0.00015% | 0.000128% | 0.01601% | 17 | 0.004911% | 1% | 1% | 100%
Colorado | Weld | Phosphonic acid | 13598-36-2 | 17 | 0.09784% | 0% | 0% | 0.00016% | 17 | 0.004911% | 0.01% | 0.01% | 1%
Colorado | Weld | Glutaraldehyde | 111-30-8 | 16 | 0.09208% | 0.00014% | 9.25e-05% | 0.00569% | 16 | 0.004622% | 0.3% | 0.3% | 30%
Colorado | Weld | Citric acid | 77-92-9 | 15 | 0.08633% | 0.00484% | 0.000133% | 0.02537% | 15 | 0.004333% | 60% | 42.18% | 100%
Colorado | Weld | 1-Benzylquinolinium chloride | 15619-48-4 | 14 | 0.08057% | 0.000185% | 2e-05% | 0.0007205% | 14 | 0.004044% | 10% | 10% | 10%
Colorado | Weld | Calcium chloride | 10043-52-4 | 13 | 0.07482% | 0.0001% | 2e-05% | 1.708% | 13 | 0.003756% | 1% | 1% | 100%
Colorado | Weld | 2-bromo-3-nitrilopropionamide | 1113-55-9 | 12 | 0.06906% | 8.5e-05% | 7e-05% | 0.00011% | 13 | 0.003756% | 5% | 5% | 5%
Colorado | Weld | Alcohols, C9-11-iso-, C10-rich, ethoxylated | 78330-20-8 | 12 | 0.06906% | 0.004045% | 0.00388% | 0.004135% | 12 | 0.003467% | 5% | 5% | 5%
Colorado | Weld | Carbonic acid calcium salt (1:1) | 471-34-1 | 11 | 0.06331% | 0.03607% | 0.01677% | 0.04838% | 11 | 0.003178% | 1% | 1% | 1%
Colorado | Weld | Goethite | 1310-14-1 | 11 | 0.06331% | 0.00515% | 0.002395% | 0.00691% | 11 | 0.003178% | 0.1% | 0.1% | 0.1%
Colorado | Weld | Triethylene glycol | 112-27-6 | 11 | 0.06331% | 0.02312% | 0.01583% | 0.02649% | 11 | 0.003178% | 20% | 20% | 20%
Colorado | Weld | Benzyl chloride | 100-44-7 | 10 | 0.05755% | 4.5e-05% | 0% | 7.65e-05% | 10 | 0.002889% | 1% | 0.4555% | 1%
Colorado | Weld | Carboxymethyl guar gum, sodium salt (GW-45) | 39346-76-4 | 10 | 0.05755% | 0.1297% | 0.1104% | 0.1444% | 10 | 0.002889% | 40% | 40% | 40%
Colorado | Weld | Didecyl dimethyl ammonium chloride | 7173-51-5 | 10 | 0.05755% | 4e-05% | 2.45e-05% | 5e-05% | 10 | 0.002889% | 0.1% | 0.1% | 0.1%
Colorado | Weld | Quaternary ammonium compounds, benzyl-C12-16-alkyldimethyl, chlorides | 68424-85-1 | 10 | 0.05755% | 2e-05% | 1.45e-05% | 2e-05% | 10 | 0.002889% | 0.05% | 0.05% | 0.05%
Colorado | Weld | Distillates, petroleum, hydrotreated middle | 64742-46-7 | 9 | 0.0518% | 0.2408% | 0.203% | 0.3171% | 9 | 0.0026% | 60% | 60% | 84%
Colorado | Weld | Nonyl phenol ethoxylate | 9016-45-9 | 9 | 0.0518% | 0.00013% | 4.2e-05% | 0.03342% | 9 | 0.0026% | 10% | 4.3% | 40%
Colorado | Weld | Quaternary ammonium compounds, bis(hydrogenated tallow alkyl)dimethyl, salts with bentonite | 68953-58-2 | 9 | 0.0518% | 0.01944% | 0.007586% | 0.02048% | 9 | 0.0026% | 5% | 5% | 5%
Colorado | Weld | Thiourea polymer | 68527-49-1 | 9 | 0.0518% | 0.00033% | 0.00013% | 0.000522% | 9 | 0.0026% | 30% | 30% | 30%
Colorado | Weld | Vinylidene chloride/methylacrylate copolymer | 25038-72-6 | 9 | 0.0518% | 0.02094% | 0.01372% | 0.02468% | 9 | 0.0026% | 30% | 24% | 30%
Colorado | Weld | Ethoxylated propoxylated C12-14 alcohols | 68439-51-0 | 8 | 0.04604% | 0.007317% | 0.003831% | 0.01353% | 8 | 0.002311% | 2% | 2% | 5%
Colorado | Weld | Formalin | 50-00-0 | 8 | 0.04604% | 0% | 0% | 0% | 8 | 0.002311% | 0.1% | 0.1% | 0.1%
Colorado | Weld | Oxirane, 2-methyl-, polymer with oxirane, monodecyl ether | 37251-67-5 | 8 | 0.04604% | 0.005925% | 0.005069% | 0.006151% | 8 | 0.002311% | 1.5% | 1.5% | 1.5%
Colorado | Weld | Poly(tetrafluoroethylene) | 9002-84-0 | 8 | 0.04604% | 0.0024% | 0.001774% | 0.003039% | 8 | 0.002311% | 1% | 1% | 1%
Colorado | Weld | Talc | 14807-96-6 | 8 | 0.04604% | 0.00323% | 0.002397% | 0.004095% | 8 | 0.002311% | 1% | 1% | 1%
Colorado | Weld | 2-Amino-2-methylpropan-1-ol | 124-68-5 | 7 | 0.04029% | 0.00013% | 0.00012% | 0.000137% | 7 | 0.002022% | 1% | 1% | 1%
Colorado | Weld | 3,4,4-Trimethyloxazolidine | 75673-43-7 | 7 | 0.04029% | 0.00065% | 0.000596% | 0.000702% | 7 | 0.002022% | 5% | 5% | 5%
Colorado | Weld | 4,4-Dimethyloxazolidine | 51200-87-4 | 7 | 0.04029% | 0.01291% | 0.01194% | 0.01399% | 7 | 0.002022% | 100% | 100% | 100%
Colorado | Weld | Boric acid | 10043-35-3 | 7 | 0.04029% | 0.00066% | 7.8e-05% | 0.002582% | 7 | 0.002022% | 30% | 30% | 30%
Colorado | Weld | Naphtha, petroleum, hydrotreated heavy | 64742-48-9 | 7 | 0.04029% | 0.2594% | 0.185% | 1.095% | 7 | 0.002022% | 60% | 60% | 60%
Colorado | Weld | Trimethyl borate | 121-43-7 | 7 | 0.04029% | 0.00066% | 7.8e-05% | 0.002582% | 7 | 0.002022% | 30% | 30% | 30%
Colorado | Weld | Tryptone | 73049-73-7 | 7 | 0.04029% | 0.00227% | 0.001985% | 0.003608% | 7 | 0.002022% | 5% | 5% | 5%
Colorado | Weld | Yeast extract | 8013-01-2 | 7 | 0.04029% | 0.00227% | 0.001985% | 0.003608% | 7 | 0.002022% | 5% | 5% | 5%
Colorado | Weld | Acetic anhydride | 108-24-7 | 6 | 0.03453% | 0.02312% | 0.01405% | 16.26% | 6 | 0.001733% | 100% | 26.5% | 100%
Colorado | Weld | Ammonium hydroxide | 1336-21-6 | 6 | 0.03453% | 0.00118% | 0.0007575% | 0.00142% | 6 | 0.001733% | 5% | 5% | 5%
Colorado | Weld | Magnesium oxide (MgO) | 1309-48-4 | 6 | 0.03453% | 0.0077% | 0.003355% | 0.008975% | 6 | 0.001733% | 60% | 60% | 60%
Colorado | Weld | Magnesium peroxide (Mg(O2)) | 14452-57-4 | 6 | 0.03453% | 0.00385% | 0.001682% | 0.004488% | 6 | 0.001733% | 30% | 30% | 30%
Colorado | Weld | Sodium acetate | 127-09-3 | 6 | 0.03453% | 0.05536% | 0.0006425% | 0.06277% | 6 | 0.001733% | 30% | 5.225% | 30%
Colorado | Weld | 1-Butoxy-2-propanol | 5131-66-8 | 5 | 0.02878% | 0.01381% | 0.01097% | 0.02018% | 6 | 0.001733% | 5% | 5% | 5%
Colorado | Weld | Aminotrimethylene phosphonic acid | 6419-19-8 | 5 | 0.02878% | 0.00416% | 0.00277% | 0.004822% | 5 | 0.001444% | 30% | 30% | 30%
Colorado | Weld | Distillates, petroleum, hydrotreated light paraffinic | 64742-55-8 | 5 | 0.02878% | 0.08286% | 0.06581% | 0.1211% | 6 | 0.001733% | 30% | 30% | 30%
Colorado | Weld | Isotridecanol, ethoxylated | 9043-30-5 | 5 | 0.02878% | 0.01381% | 0.01097% | 0.02018% | 6 | 0.001733% | 5% | 5% | 5%
Colorado | Weld | Lactic acid | 50-21-5 | 4 | 0.02302% | 0.01801% | 0.01176% | 0.02891% | 4 | 0.001156% | 30% | 30% | 30%
Colorado | Weld | Propargyl alcohol | 107-19-7 | 4 | 0.02302% | 0.00017% | 0.0001345% | 0.001174% | 4 | 0.001156% | 10% | 10% | 10%
Colorado | Weld | 4-Methyl-2-pentanone | 108-10-1 | 3 | 0.01727% | 0.00093% | 0.000237% | 0.002037% | 3 | 0.0008667% | 0.00031% | 6.7e-05% | 0.001489%
Colorado | Weld | Alkenes, C>10 .alpha.- | 64743-02-8 | 3 | 0.01727% | 8e-05% | 7.1e-05% | 8.9e-05% | 3 | 0.0008667% | 5% | 5% | 5%
Colorado | Weld | Ethoxylated C14-15 alcohols | 68951-67-7 | 3 | 0.01727% | 0.00048% | 0.000408% | 0.000543% | 3 | 0.0008667% | 30% | 30% | 30%
Colorado | Weld | Fatty acids, tall-oil | 61790-12-3 | 3 | 0.01727% | 0.00048% | 0.000408% | 0.000543% | 3 | 0.0008667% | 30% | 30% | 30%
Colorado | Weld | Potassium metaborate | 13709-94-9 | 3 | 0.01727% | 0.02098% | 0.01665% | 0.03146% | 3 | 0.0008667% | 60% | 60% | 60%
Colorado | Weld | 1,2,3-Trimethylbenzene | 526-73-8 | 2 | 0.01151% | 0.00414% | 0.003969% | 0.004311% | 2 | 0.0005778% | 5% | 5% | 5%
Colorado | Weld | 2-Methyl-1-propanol | 78-83-1 | 2 | 0.01151% | 0.02483% | 0.0238% | 0.02587% | 2 | 0.0005778% | 30% | 30% | 30%
Colorado | Weld | Bicine | 150-25-4 | 2 | 0.01151% | 0.00784% | 0.006571% | 0.009109% | 2 | 0.0005778% | 10% | 10% | 10%
Colorado | Weld | Boron sodium oxide | 1330-43-4 | 2 | 0.01151% | 0.03742% | 0.03333% | 0.04151% | 2 | 0.0005778% | 30% | 30% | 30%
Colorado | Weld | Ethoxylated C12-14 alcohols | 68439-50-9 | 2 | 0.01151% | 0.0007% | 0.000187% | 0.001213% | 2 | 0.0005778% | 5% | 5% | 5%
Colorado | Weld | Ethylbenzene | 100-41-4 | 2 | 0.01151% | 0.00414% | 0.003969% | 0.004311% | 2 | 0.0005778% | 5% | 5% | 5%
Colorado | Weld | Formaldehyde, polymer with 4-(1,1-dimethylethyl)phenol, 2-methyloxirane and oxirane | 30704-64-4 | 2 | 0.01151% | 0.02483% | 0.0238% | 0.02587% | 2 | 0.0005778% | 30% | 30% | 30%
Colorado | Weld | Formic acid, potassium salt | 590-29-4 | 2 | 0.01151% | 0.05257% | 0.04064% | 0.06449% | 2 | 0.0005778% | 60% | 60% | 60%
Colorado | Weld | Glassy calcium magnesium phosphate | 65997-17-3 | 2 | 0.01151% | 6.962% | 6.113% | 7.811% | 2 | 0.0005778% | 100% | 100% | 100%
Colorado | Weld | Sodium bromate | 7789-38-0 | 2 | 0.01151% | 0.08644% | 0.08453% | 0.08835% | 2 | 0.0005778% | 30% | 30% | 30%
Colorado | Weld | Solvent naphtha, petroleum, light arom | 64742-95-6 | 2 | 0.01151% | 0.01076% | 0.01031% | 0.01121% | 2 | 0.0005778% | 13% | 13% | 13%
Colorado | Weld | Xylenes | 1330-20-7 | 2 | 0.01151% | 0.01076% | 0.01031% | 0.01121% | 2 | 0.0005778% | 13% | 13% | 13%
Colorado | Weld | Zirconium, 1,1'-((2-((2-hydroxyethyl)(2- hydroxypropyl)amino)ethyl)imino)bis(2-propanol) complexes | 197980-53-3 | 2 | 0.01151% | 0.03528% | 0.02957% | 0.041% | 2 | 0.0005778% | 45% | 45% | 45%
Colorado | Weld | Alkylaryl sulphonic acid | 27176-87-0 | 1 | 0.005755% | 0.01938% | 0.01938% | 0.01938% | 1 | 0.0002889% | 60% | 60% | 60%
Colorado | Weld | Calcium oxide | 1305-78-8 | 1 | 0.005755% | 0.00045% | 0.00045% | 0.00045% | 1 | 0.0002889% | 1.5% | 1.5% | 1.5%
Colorado | Weld | Coconut oil acid/Diethanolamine condensate (2:1) | 68603-42-9 | 1 | 0.005755% | 0.00545% | 0.00545% | 0.00545% | 1 | 0.0002889% | 1.5% | 1.5% | 1.5%
Colorado | Weld | Diethanolamine | 111-42-2 | 1 | 0.005755% | 0.00036% | 0.00036% | 0.00036% | 1 | 0.0002889% | 0.1% | 0.1% | 0.1%
Colorado | Weld | Diethylene glycol | 111-46-6 | 1 | 0.005755% | 0.0569% | 0.0569% | 0.0569% | 1 | 0.0002889% | 5% | 5% | 5%
Colorado | Weld | Glycine, N-(hydroxymethyl)-, monosodium salt | 70161-44-3 | 1 | 0.005755% | 0.01661% | 0.01661% | 0.01661% | 1 | 0.0002889% | 50% | 50% | 50%
Colorado | Weld | Guar gum, carboxymethyl 2-hydroxypropyl ether, sodium salt | 68130-15-4 | 1 | 0.005755% | 0.00201% | 0.00201% | 0.00201% | 1 | 0.0002889% | 0.4% | 0.4% | 0.4%
Colorado | Weld | Hemicellulase enzyme | 9012-54-8 | 1 | 0.005755% | 0.00036% | 0.00036% | 0.00036% | 1 | 0.0002889% | 1% | 1% | 1%
Colorado | Weld | Isoascorbic acid | 89-65-6 | 1 | 0.005755% | 0.00316% | 0.00316% | 0.00316% | 1 | 0.0002889% | 100% | 100% | 100%
Colorado | Weld | Naphthenic acid ethoxylate | 68410-62-8 | 1 | 0.005755% | 0.00415% | 0.00415% | 0.00415% | 1 | 0.0002889% | 9e-05% | 9e-05% | 9e-05%
Colorado | Weld | Potassium chloride | 7447-40-7 | 1 | 0.005755% | 0.7721% | 0.7721% | 0.7721% | 1 | 0.0002889% | 5% | 5% | 5%
Colorado | Weld | Propylene carbonate | 108-32-7 | 1 | 0.005755% | 0.0003% | 0.0003% | 0.0003% | 1 | 0.0002889% | 1% | 1% | 1%
Colorado | Weld | Sodium thiosulfate | 7772-98-7 | 1 | 0.005755% | 0.01418% | 0.01418% | 0.01418% | 1 | 0.0002889% | 100% | 100% | 100%
Colorado | Yuma | 2-Butoxyethanol | 111-76-2 | 1 | 0.005755% | 0.1177% | 0.1177% | 0.1177% | 1 | 0.0002889% | 50% | 50% | 50%
Colorado | Yuma | Carbon dioxide | 124-38-9 | 1 | 0.005755% | 32.07% | 32.07% | 32.07% | 1 | 0.0002889% | 100% | 100% | 100%
Colorado | Yuma | Cinnamaldehyde (3-phenyl-2-propenal) | 104-55-2 | 1 | 0.005755% | 4e-06% | 4e-06% | 4e-06% | 1 | 0.0002889% | 0.1% | 0.1% | 0.1%
Colorado | Yuma | Citrus terpenes | 94266-47-4 | 1 | 0.005755% | 0.01907% | 0.01907% | 0.01907% | 1 | 0.0002889% | 15% | 15% | 15%
Colorado | Yuma | Ethylene glycol | 107-21-1 | 1 | 0.005755% | 0.00036% | 0.00036% | 0.00036% | 2 | 0.0005778% | 25.05% | 2.595% | 47.5%
Colorado | Yuma | Guar gum | 9000-30-0 | 1 | 0.005755% | 0.1603% | 0.1603% | 0.1603% | 1 | 0.0002889% | 100% | 100% | 100%
Colorado | Yuma | Hydrochloric acid | 7647-01-0 | 1 | 0.005755% | 0.08622% | 0.08622% | 0.08622% | 1 | 0.0002889% | 7.5% | 7.5% | 7.5%
Colorado | Yuma | Isopropanol | 67-63-0 | 1 | 0.005755% | 0.01907% | 0.01907% | 0.01907% | 1 | 0.0002889% | 15% | 15% | 15%
Colorado | Yuma | Methanol | 67-56-1 | 1 | 0.005755% | 0.175% | 0.175% | 0.175% | 4 | 0.001156% | 29% | 3.835% | 47.45%
Colorado | Yuma | N,N-Dimethylformamide | 68-12-2 | 1 | 0.005755% | 4e-06% | 4e-06% | 4e-06% | 1 | 0.0002889% | 0.1% | 0.1% | 0.1%
Colorado | Yuma | Poly(oxy-1,2-ethanediyl)-nonylphenyl-hydroxy (mixture) | 127087-87-0 | 1 | 0.005755% | 0.01526% | 0.01526% | 0.01526% | 1 | 0.0002889% | 25% | 25% | 25%
Colorado | Yuma | Poly(oxy-1,2-ethanediyl), .alpha.-(dinonylphenyl)-.omega.-hydroxy- | 9014-93-1 | 1 | 0.005755% | 0.01526% | 0.01526% | 0.01526% | 1 | 0.0002889% | 25% | 25% | 25%
Colorado | Yuma | Polyethylene glycol | 25322-68-3 | 1 | 0.005755% | 0.01526% | 0.01526% | 0.01526% | 1 | 0.0002889% | 25% | 25% | 25%
Colorado | Yuma | Saturated sucrose | 57-50-1 | 1 | 0.005755% | 0.000356% | 0.000356% | 0.000356% | 1 | 0.0002889% | 50% | 50% | 50%
Colorado | Yuma | Sodium metaborate tetrahydrate | 10555-76-7 | 1 | 0.005755% | 0.164% | 0.164% | 0.164% | 1 | 0.0002889% | 100% | 100% | 100%
Colorado | Yuma | Tetramethylammonium chloride | 75-57-0 | 1 | 0.005755% | 0.04197% | 0.04197% | 0.04197% | 1 | 0.0002889% | 33% | 33% | 33%
Colorado | Yuma | Water | 7732-18-5 | 1 | 0.005755% | 1.135% | 1.135% | 1.135% | 2 | 0.0005778% | 76.05% | 61.6% | 90.5%
Kansas | Barber | Distillates, petroleum, hydrotreated light | 64742-47-8 | 9 | 0.0518% | 0.01922% | 0.01195% | 0.1112% | 9 | 0.0026% | 30% | 30% | 30%
Kansas | Barber | Hydrochloric acid | 7647-01-0 | 9 | 0.0518% | 0.8101% | 0.1055% | 1.638% | 9 | 0.0026% | 15% | 15% | 34.2%
Kansas | Barber | Citric acid | 77-92-9 | 7 | 0.04029% | 0.01119% | 0.000613% | 0.03408% | 7 | 0.002022% | 60% | 39% | 60%
Kansas | Barber | Ethanol | 64-17-5 | 7 | 0.04029% | 0.02478% | 0.0187% | 0.1063% | 10 | 0.002889% | 45% | 1% | 60%
Kansas | Barber | Glutaraldehyde | 111-30-8 | 7 | 0.04029% | 0.0134% | 0.01135% | 0.07536% | 7 | 0.002022% | 30% | 30% | 60%
Kansas | Barber | Methanol | 67-56-1 | 7 | 0.04029% | 0.02738% | 0.000777% | 0.1438% | 12 | 0.003467% | 60% | 21% | 78%
Kansas | Barber | Propargyl alcohol | 107-19-7 | 7 | 0.04029% | 0.00027% | 5.6e-05% | 0.000798% | 7 | 0.002022% | 10% | 5.8% | 10%
Kansas | Barber | Water | 7732-18-5 | 7 | 0.04029% | 1.593% | 0.4055% | 9.349% | 8 | 0.002311% | 79.5% | 60.35% | 85%
Kansas | Barber | Isopropanol | 67-63-0 | 5 | 0.02878% | 0.02771% | 0.008694% | 0.1505% | 5 | 0.001444% | 30% | 14% | 30%
Kansas | Barber | 1,2,4-Trimethylbenzene | 95-63-6 | 4 | 0.02302% | 0.0004135% | 0.00041% | 0.0004195% | 4 | 0.001156% | 1% | 1% | 1%
Kansas | Barber | Naphthalene | 91-20-3 | 4 | 0.02302% | 0.002064% | 0.002033% | 0.002084% | 4 | 0.001156% | 5% | 5% | 5%
Kansas | Barber | Nonyl phenol ethoxylate | 9016-45-9 | 4 | 0.02302% | 0.02501% | 0.008491% | 0.04746% | 4 | 0.001156% | 10% | 10% | 10%
Kansas | Barber | Poly(oxy-1,2-ethanediyl)-nonylphenyl-hydroxy (mixture) | 127087-87-0 | 4 | 0.02302% | 0.002064% | 0.002033% | 0.002084% | 4 | 0.001156% | 5% | 5% | 5%
Kansas | Barber | Solvent naphtha, petroleum, heavy arom. | 64742-94-5 | 4 | 0.02302% | 0.01238% | 0.0122% | 0.0125% | 4 | 0.001156% | 30% | 30% | 30%
Kansas | Barber | 2-(2-Ethoxyethoxy)ethyl acetate | 112-15-2 | 3 | 0.01727% | 0.0293% | 0.02101% | 0.1581% | 3 | 0.0008667% | 55% | 55% | 55%
Kansas | Barber | Ethylene glycol | 107-21-1 | 3 | 0.01727% | 0.00623% | 0.006108% | 0.00632% | 3 | 0.0008667% | 60% | 60% | 60%
Kansas | Barber | Methenamine | 100-97-0 | 3 | 0.01727% | 9e-05% | 9e-05% | 0.000477% | 3 | 0.0008667% | 0.01% | 0.01% | 0.01%
Kansas | Barber | Peroxydisulfuric acid, diammonium salt | 7727-54-0 | 3 | 0.01727% | 0.0105% | 0.0087% | 0.05473% | 3 | 0.0008667% | 100% | 100% | 100%
Kansas | Barber | Phenolic resin | 9003-35-4 | 3 | 0.01727% | 0.04724% | 0.04458% | 0.2392% | 3 | 0.0008667% | 5% | 5% | 5%
Kansas | Barber | Quaternary ammonium compounds, benzyl-C12-16-alkyldimethyl, chlorides | 68424-85-1 | 3 | 0.01727% | 0.002049% | 0.002023% | 0.003067% | 3 | 0.0008667% | 10% | 10% | 10%
Kansas | Barber | Acetic acid | 64-19-7 | 2 | 0.01151% | 0.006015% | 0.00269% | 0.00934% | 2 | 0.0005778% | 55% | 50.5% | 59.5%
Kansas | Barber | Naphtha, petroleum, hydrotreated heavy | 64742-48-9 | 2 | 0.01151% | 0.003292% | 0.003107% | 0.003477% | 2 | 0.0005778% | 60% | 60% | 60%
Kansas | Barber | 4-Nonylphenol | 104-40-5 | 1 | 0.005755% | 0.00451% | 0.00451% | 0.00451% | 1 | 0.0002889% | 10% | 10% | 10%
Kansas | Barber | Acetic anhydride | 108-24-7 | 1 | 0.005755% | 0.01618% | 0.01618% | 0.01618% | 1 | 0.0002889% | 100% | 100% | 100%
Kansas | Barber | Hydroxylamine hydrochloride | 5470-11-1 | 1 | 0.005755% | 0.00028% | 0.00028% | 0.00028% | 1 | 0.0002889% | 60% | 60% | 60%
Kansas | Barber | Sodium carbonate | 497-19-8 | 1 | 0.005755% | 0.00975% | 0.00975% | 0.00975% | 1 | 0.0002889% | 100% | 100% | 100%
Kansas | Barber | Sodium hydroxide | 1310-73-2 | 1 | 0.005755% | 0.001133% | 0.001133% | 0.001133% | 1 | 0.0002889% | 2% | 2% | 2%
Kansas | Barber | Sodium hypochlorite | 7681-52-9 | 1 | 0.005755% | 0.01699% | 0.01699% | 0.01699% | 1 | 0.0002889% | 30% | 30% | 30%
Kansas | Clark | Acrylamide | 79-06-1 | 1 | 0.005755% | 1e-05% | 1e-05% | 1e-05% | 1 | 0.0002889% | 1e-05% | 1e-05% | 1e-05%
Kansas | Clark | Distillates, petroleum, hydrotreated light | 64742-47-8 | 1 | 0.005755% | 0.01813% | 0.01813% | 0.01813% | 1 | 0.0002889% | 0.3538% | 0.3538% | 0.3538%
Kansas | Clark | Ethanol | 64-17-5 | 1 | 0.005755% | 6e-05% | 6e-05% | 6e-05% | 1 | 0.0002889% | 0.00123% | 0.00123% | 0.00123%
Kansas | Clark | Ethoxylated C9-11 alcohols | 68439-46-3 | 1 | 0.005755% | 0.01222% | 0.01222% | 0.01222% | 1 | 0.0002889% | 0.2385% | 0.2385% | 0.2385%
Kansas | Clark | Ethylene glycol | 107-21-1 | 1 | 0.005755% | 0.00256% | 0.00256% | 0.00256% | 1 | 0.0002889% | 0.04997% | 0.04997% | 0.04997%
Kansas | Clark | Glutaraldehyde | 111-30-8 | 1 | 0.005755% | 0.00294% | 0.00294% | 0.00294% | 1 | 0.0002889% | 0.05745% | 0.05745% | 0.05745%
Kansas | Clark | Hydrochloric acid | 7647-01-0 | 1 | 0.005755% | 0.3957% | 0.3957% | 0.3957% | 1 | 0.0002889% | 7.722% | 7.722% | 7.722%
Kansas | Clark | Methanol | 67-56-1 | 1 | 0.005755% | 0.01825% | 0.01825% | 0.01825% | 1 | 0.0002889% | 0.3561% | 0.3561% | 0.3561%
Kansas | Clark | Poly-(oxy-1,2-ethanediyl)-alpha-undecyl-omega-hydroxy | 34398-01-1 | 1 | 0.005755% | 0.01222% | 0.01222% | 0.01222% | 1 | 0.0002889% | 0.2385% | 0.2385% | 0.2385%
Kansas | Clark | Propargyl alcohol | 107-19-7 | 1 | 0.005755% | 0.00048% | 0.00048% | 0.00048% | 1 | 0.0002889% | 0.00939% | 0.00939% | 0.00939%
Kansas | Clark | Quartz | 14808-60-7 | 1 | 0.005755% | 4.669% | 4.669% | 4.669% | 1 | 0.0002889% | 91.1% | 91.1% | 91.1%
Kansas | Clark | Quaternary ammonium compounds, benzyl-C12-16-alkyldimethyl, chlorides | 68424-85-1 | 1 | 0.005755% | 0.00053% | 0.00053% | 0.00053% | 1 | 0.0002889% | 0.01026% | 0.01026% | 0.01026%
Kansas | Clark | Sodium erythorbate | 6381-77-7 | 1 | 0.005755% | 0.00298% | 0.00298% | 0.00298% | 1 | 0.0002889% | 0.05822% | 0.05822% | 0.05822%
Kansas | Clark | Trisodium phosphate | 7601-54-9 | 1 | 0.005755% | 0.00256% | 0.00256% | 0.00256% | 1 | 0.0002889% | 0.04997% | 0.04997% | 0.04997%
Kansas | Comanche | Distillates, petroleum, hydrotreated light | 64742-47-8 | 21 | 0.1209% | 0.02634% | 0.01118% | 0.1127% | 25 | 0.007222% | 30% | 0.3549% | 63%
Kansas | Comanche | Hydrochloric acid | 7647-01-0 | 21 | 0.1209% | 0.3539% | 0.1192% | 0.91% | 21 | 0.006067% | 15% | 2.192% | 60%
Kansas | Comanche | Ethanol | 64-17-5 | 18 | 0.1036% | 0.01274% | 6.85e-05% | 0.02641% | 24 | 0.006933% | 5% | 0.00146% | 60%
Kansas | Comanche | Ethylene glycol | 107-21-1 | 18 | 0.1036% | 0.00207% | 0.00056% | 0.01091% | 18 | 0.0052% | 15% | 0.0241% | 60%
Kansas | Comanche | Methanol | 67-56-1 | 18 | 0.1036% | 0.00066% | 0.000411% | 0.09641% | 28 | 0.008089% | 50% | 0.01081% | 100%
Kansas | Comanche | Propargyl alcohol | 107-19-7 | 18 | 0.1036% | 0.000135% | 5.7e-05% | 0.00052% | 18 | 0.0052% | 7% | 0.00239% | 10%
Kansas | Comanche | Glutaraldehyde | 111-30-8 | 17 | 0.09784% | 0.00725% | 0.00296% | 0.01854% | 17 | 0.004911% | 30% | 0.06027% | 60%
Kansas | Comanche | Quaternary ammonium compounds, benzyl-C12-16-alkyldimethyl, chlorides | 68424-85-1 | 15 | 0.08633% | 0.00132% | 0.000553% | 0.003095% | 15 | 0.004333% | 7% | 0.01128% | 10%
Kansas | Comanche | Solvent naphtha, petroleum, heavy arom. | 64742-94-5 | 11 | 0.06331% | 0.01274% | 0.01213% | 0.03764% | 11 | 0.003178% | 30% | 30% | 40%
Kansas | Comanche | Citric acid | 77-92-9 | 10 | 0.05755% | 0.002535% | 0.000258% | 0.00982% | 10 | 0.002889% | 60% | 60% | 60%
Kansas | Comanche | 1,2,4-Trimethylbenzene | 95-63-6 | 9 | 0.0518% | 0.00042% | 0.000405% | 0.000466% | 9 | 0.0026% | 1% | 1% | 1%
Kansas | Comanche | Naphthalene | 91-20-3 | 9 | 0.0518% | 0.00212% | 0.00202% | 0.002324% | 9 | 0.0026% | 5% | 5% | 5%
Kansas | Comanche | Poly(oxy-1,2-ethanediyl)-nonylphenyl-hydroxy (mixture) | 127087-87-0 | 9 | 0.0518% | 0.00212% | 0.00202% | 0.002324% | 9 | 0.0026% | 5% | 5% | 5%
Kansas | Comanche | Quartz | 14808-60-7 | 9 | 0.0518% | 4.752% | 0% | 7.657% | 9 | 0.0026% | 89.21% | 1.3% | 97.89%
Kansas | Comanche | Sodium hydroxide | 1310-73-2 | 9 | 0.0518% | 0.00022% | 0.000198% | 0.002856% | 9 | 0.0026% | 0.00446% | 0.002512% | 10%
Kansas | Comanche | Sodium erythorbate | 6381-77-7 | 8 | 0.04604% | 0.000955% | 0.0003725% | 0.01762% | 8 | 0.002311% | 0.02023% | 0.006991% | 67.8%
Kansas | Comanche | Water | 7732-18-5 | 8 | 0.04604% | 1.28% | 0.01156% | 2.558% | 10 | 0.002889% | 61% | 50% | 85%
Kansas | Comanche | Trisodium phosphate | 7601-54-9 | 7 | 0.04029% | 0.00154% | 0.001292% | 0.001731% | 7 | 0.002022% | 0.03417% | 0.01716% | 0.2893%
Kansas | Comanche | Acrylamide | 79-06-1 | 5 | 0.02878% | 1e-05% | 1e-05% | 1e-05% | 5 | 0.001444% | 1e-05% | 1e-05% | 1e-05%
Kansas | Comanche | Ethylenediaminetetraacetic acid tetrasodium salt hydrate | 64-02-8 | 5 | 0.02878% | 0.00261% | 0.002288% | 0.002636% | 5 | 0.001444% | 0.05214% | 0.02536% | 0.05328%
Kansas | Comanche | Glycine, N,N-bis(carboxymethyl)-, trisodium salt | 5064-31-3 | 5 | 0.02878% | 4e-05% | 4e-05% | 4e-05% | 5 | 0.001444% | 0.00087% | 0.000434% | 0.000886%
Kansas | Comanche | Hydroxylamine hydrochloride | 5470-11-1 | 5 | 0.02878% | 0.00028% | 0.000248% | 0.000476% | 5 | 0.001444% | 60% | 60% | 60%
Kansas | Comanche | Poly(oxy-1,2-ethanediyl), alpha-hexyl-omega-hydroxy | 31726-34-8 | 5 | 0.02878% | 0.00616% | 0.005392% | 0.006258% | 5 | 0.001444% | 0.1228% | 0.06037% | 0.125%
Kansas | Comanche | 2-Butoxyethanol | 111-76-2 | 4 | 0.02302% | 0.01062% | 0.00014% | 0.03458% | 4 | 0.001156% | 52.5% | 5% | 100%
Kansas | Comanche | Didecyl dimethyl ammonium chloride | 7173-51-5 | 4 | 0.02302% | 0.001845% | 0.001006% | 0.00265% | 4 | 0.001156% | 10% | 10% | 10%
Kansas | Comanche | Guar gum | 9000-30-0 | 4 | 0.02302% | 0.003385% | 0.00318% | 0.01563% | 4 | 0.001156% | 30.03% | 0.06048% | 60%
Kansas | Comanche | Naphtha, petroleum, hydrotreated heavy | 64742-48-9 | 4 | 0.02302% | 0.003498% | 0.003015% | 0.01566% | 4 | 0.001156% | 60% | 60% | 60%
Kansas | Comanche | Acetic acid | 64-19-7 | 3 | 0.01727% | 0.00395% | 0.003428% | 0.01297% | 3 | 0.0008667% | 85% | 62.5% | 85%
Kansas | Comanche | Peroxydisulfuric acid, diammonium salt | 7727-54-0 | 3 | 0.01727% | 0.01525% | 0.01314% | 0.01525% | 3 | 0.0008667% | 100% | 10.11% | 100%
Kansas | Comanche | 1,2-Propylene glycol | 57-55-6 | 2 | 0.01151% | 0.002313% | 0.002313% | 0.002313% | 2 | 0.0005778% | 10% | 10% | 10%
Kansas | Comanche | Acrylic polymers | 26006-22-4 | 2 | 0.01151% | 0.00224% | 0.00224% | 0.00224% | 2 | 0.0005778% | 50% | 50% | 50%
Kansas | Comanche | Calcium carbonate (Limestone) | 1317-65-3 | 2 | 0.01151% | 1e-05% | 1e-05% | 1e-05% | 2 | 0.0005778% | 1.75% | 1.75% | 1.75%
Kansas | Comanche | Calcium fluoride | 7789-75-5 | 2 | 0.01151% | 0.00029% | 0.00029% | 0.00029% | 2 | 0.0005778% | 90% | 90% | 90%
Kansas | Comanche | Ethoxylated C9-11 alcohols | 68439-46-3 | 2 | 0.01151% | 0.0072% | 0.003798% | 0.0106% | 2 | 0.0005778% | 0.6273% | 0.2641% | 0.9904%
Kansas | Comanche | N,N-Dimethylformamide | 68-12-2 | 2 | 0.01151% | 0.00056% | 0.00056% | 0.00056% | 2 | 0.0005778% | 20% | 20% | 20%
Kansas | Comanche | Nonyl phenol ethoxylate | 9016-45-9 | 2 | 0.01151% | 0.00418% | 0.00418% | 0.00418% | 2 | 0.0005778% | 10% | 10% | 10%
Kansas | Comanche | Poly-(oxy-1,2-ethanediyl)-alpha-undecyl-omega-hydroxy | 34398-01-1 | 2 | 0.01151% | 0.0072% | 0.003798% | 0.0106% | 2 | 0.0005778% | 0.6273% | 0.2641% | 0.9904%
Kansas | Comanche | Quaternary ammonium compounds, benzyl-C12-18-alkyldimethyl, chlorides | 68391-01-5 | 2 | 0.01151% | 0.009251% | 0.009251% | 0.009251% | 2 | 0.0005778% | 40% | 40% | 40%
Kansas | Comanche | Rosin | 8050-09-7 | 2 | 0.01151% | 5e-05% | 5e-05% | 5e-05% | 2 | 0.0005778% | 15% | 15% | 15%
Kansas | Comanche | Sodium hypochlorite | 7681-52-9 | 2 | 0.01151% | 0.01662% | 0.01617% | 0.01707% | 2 | 0.0005778% | 30% | 30% | 30%
Kansas | Comanche | Sodium metaborate tetrahydrate | 35585-58-1 | 2 | 0.01151% | 0.008335% | 0.007305% | 0.009365% | 2 | 0.0005778% | 30% | 30% | 30%
Kansas | Comanche | 2-Amino-2-methylpropan-1-ol | 124-68-5 | 1 | 0.005755% | 0.00104% | 0.00104% | 0.00104% | 1 | 0.0002889% | 1% | 1% | 1%
Kansas | Comanche | 3,4,4-Trimethyloxazolidine | 75673-43-7 | 1 | 0.005755% | 0.0052% | 0.0052% | 0.0052% | 1 | 0.0002889% | 5% | 5% | 5%
Kansas | Comanche | 4,4-Dimethyloxazolidine | 51200-87-4 | 1 | 0.005755% | 0.1039% | 0.1039% | 0.1039% | 1 | 0.0002889% | 100% | 100% | 100%
Kansas | Comanche | Acetic anhydride | 108-24-7 | 1 | 0.005755% | 0.00658% | 0.00658% | 0.00658% | 1 | 0.0002889% | 100% | 100% | 100%
Kansas | Comanche | Potassium hydroxide | 1310-58-3 | 1 | 0.005755% | 0.0139% | 0.0139% | 0.0139% | 1 | 0.0002889% | 0.1301% | 0.1301% | 0.1301%
Kansas | County Uncertain | Citric acid | 77-92-9 | 2 | 0.01151% | 0.00782% | 0.00602% | 0.00962% | 2 | 0.0005778% | 60% | 60% | 60%
Kansas | County Uncertain | Distillates, petroleum, hydrotreated light | 64742-47-8 | 2 | 0.01151% | 0.03076% | 0.0288% | 0.03272% | 2 | 0.0005778% | 32.5% | 30.25% | 34.75%
Kansas | County Uncertain | Hydrochloric acid | 7647-01-0 | 2 | 0.01151% | 0.6438% | 0.4493% | 0.8384% | 2 | 0.0005778% | 22.5% | 15.75% | 29.25%
Kansas | County Uncertain | Solvent naphtha, petroleum, heavy arom. | 64742-94-5 | 2 | 0.01151% | 0.02522% | 0.01404% | 0.0364% | 2 | 0.0005778% | 35% | 30.5% | 39.5%
Kansas | County Uncertain | 1,2-Propylene glycol | 57-55-6 | 1 | 0.005755% | 0.002313% | 0.002313% | 0.002313% | 1 | 0.0002889% | 10% | 10% | 10%
Kansas | County Uncertain | 1,2,4-Trimethylbenzene | 95-63-6 | 1 | 0.005755% | 0.00043% | 0.00043% | 0.00043% | 1 | 0.0002889% | 1% | 1% | 1%
Kansas | County Uncertain | 2-Butoxyethanol | 111-76-2 | 1 | 0.005755% | 0.00014% | 0.00014% | 0.00014% | 1 | 0.0002889% | 5% | 5% | 5%
Kansas | County Uncertain | Acetic acid | 64-19-7 | 1 | 0.005755% | 0.00513% | 0.00513% | 0.00513% | 1 | 0.0002889% | 60% | 60% | 60%
Kansas | County Uncertain | Acetic anhydride | 108-24-7 | 1 | 0.005755% | 0.00854% | 0.00854% | 0.00854% | 1 | 0.0002889% | 100% | 100% | 100%
Kansas | County Uncertain | Ethanol | 64-17-5 | 1 | 0.005755% | 0.0256% | 0.0256% | 0.0256% | 1 | 0.0002889% | 60% | 60% | 60%
Kansas | County Uncertain | Ethylene glycol | 107-21-1 | 1 | 0.005755% | 0.00056% | 0.00056% | 0.00056% | 1 | 0.0002889% | 20% | 20% | 20%
Kansas | County Uncertain | Methanol | 67-56-1 | 1 | 0.005755% | 0.00085% | 0.00085% | 0.00085% | 1 | 0.0002889% | 60% | 60% | 60%
Kansas | County Uncertain | N,N-Dimethylformamide | 68-12-2 | 1 | 0.005755% | 0.00056% | 0.00056% | 0.00056% | 1 | 0.0002889% | 20% | 20% | 20%
Kansas | County Uncertain | Naphthalene | 91-20-3 | 1 | 0.005755% | 0.00213% | 0.00213% | 0.00213% | 1 | 0.0002889% | 5% | 5% | 5%
Kansas | County Uncertain | Poly(oxy-1,2-ethanediyl)-nonylphenyl-hydroxy (mixture) | 127087-87-0 | 1 | 0.005755% | 0.00213% | 0.00213% | 0.00213% | 1 | 0.0002889% | 5% | 5% | 5%
Kansas | County Uncertain | Propargyl alcohol | 107-19-7 | 1 | 0.005755% | 0.00014% | 0.00014% | 0.00014% | 1 | 0.0002889% | 10% | 10% | 10%
Kansas | County Uncertain | Quaternary ammonium compounds, benzyl-C12-18-alkyldimethyl, chlorides | 68391-01-5 | 1 | 0.005755% | 0.009251% | 0.009251% | 0.009251% | 1 | 0.0002889% | 40% | 40% | 40%
Kansas | County Uncertain | Sodium hydroxide | 1310-73-2 | 1 | 0.005755% | 0.00113% | 0.00113% | 0.00113% | 1 | 0.0002889% | 2% | 2% | 2%
Kansas | County Uncertain | Sodium hypochlorite | 7681-52-9 | 1 | 0.005755% | 0.01696% | 0.01696% | 0.01696% | 1 | 0.0002889% | 30% | 30% | 30%
Kansas | County Uncertain | Water | 7732-18-5 | 1 | 0.005755% | 0.01156% | 0.01156% | 0.01156% | 1 | 0.0002889% | 50% | 50% | 50%
Kansas | Finney | 1,2,4-Trimethylbenzene | 95-63-6 | 2 | 0.01151% | 0.00039% | 0.000381% | 0.000399% | 2 | 0.0005778% | 1% | 1% | 1%
Kansas | Finney | Distillates, petroleum, hydrotreated light | 64742-47-8 | 2 | 0.01151% | 0.01616% | 0.01527% | 0.01706% | 2 | 0.0005778% | 30% | 30% | 30%
Kansas | Finney | Ethanol | 64-17-5 | 2 | 0.01151% | 0.02384% | 0.02327% | 0.02442% | 4 | 0.001156% | 30.5% | 1% | 60%
Kansas | Finney | Ethylene glycol | 107-21-1 | 2 | 0.01151% | 0.00573% | 0.005433% | 0.006027% | 2 | 0.0005778% | 60% | 60% | 60%
Kansas | Finney | Glutaraldehyde | 111-30-8 | 2 | 0.01151% | 0.01486% | 0.01473% | 0.01498% | 2 | 0.0005778% | 60% | 60% | 60%
Kansas | Finney | Guar gum | 9000-30-0 | 2 | 0.01151% | 0.00265% | 0.002533% | 0.002767% | 2 | 0.0005778% | 60% | 60% | 60%
Kansas | Finney | Hydrochloric acid | 7647-01-0 | 2 | 0.01151% | 0.3582% | 0.329% | 0.3874% | 2 | 0.0005778% | 30% | 30% | 30%
Kansas | Finney | Methanol | 67-56-1 | 2 | 0.01151% | 0.00034% | 0.00034% | 0.00034% | 2 | 0.0005778% | 60% | 60% | 60%
Kansas | Finney | Naphtha, petroleum, hydrotreated heavy | 64742-48-9 | 2 | 0.01151% | 0.00265% | 0.002533% | 0.002767% | 2 | 0.0005778% | 60% | 60% | 60%
Kansas | Finney | Naphthalene | 91-20-3 | 2 | 0.01151% | 0.001965% | 0.001915% | 0.002015% | 2 | 0.0005778% | 5% | 5% | 5%
Kansas | Finney | Poly(oxy-1,2-ethanediyl)-nonylphenyl-hydroxy (mixture) | 127087-87-0 | 2 | 0.01151% | 0.001965% | 0.001915% | 0.002015% | 2 | 0.0005778% | 5% | 5% | 5%
Kansas | Finney | Propargyl alcohol | 107-19-7 | 2 | 0.01151% | 6e-05% | 6e-05% | 6e-05% | 2 | 0.0005778% | 10% | 10% | 10%
Kansas | Finney | Quaternary ammonium compounds, benzyl-C12-16-alkyldimethyl, chlorides | 68424-85-1 | 2 | 0.01151% | 0.002475% | 0.002452% | 0.002498% | 2 | 0.0005778% | 10% | 10% | 10%
Kansas | Finney | Sodium erythorbate | 6381-77-7 | 2 | 0.01151% | 0.005275% | 0.005271% | 0.005279% | 2 | 0.0005778% | 100% | 100% | 100%
Kansas | Finney | Solvent naphtha, petroleum, heavy arom. | 64742-94-5 | 2 | 0.01151% | 0.0118% | 0.01151% | 0.01209% | 2 | 0.0005778% | 30% | 30% | 30%
Kansas | Finney | 2-Butoxyethanol | 111-76-2 | 1 | 0.005755% | 0.03805% | 0.03805% | 0.03805% | 2 | 0.0005778% | 15% | 10.5% | 19.5%
Kansas | Finney | Ammonium hydroxide | 1336-21-6 | 1 | 0.005755% | 0.00242% | 0.00242% | 0.00242% | 1 | 0.0002889% | 5% | 5% | 5%
Kansas | Finney | Guar gum, carboxymethyl 2-hydroxypropyl ether, sodium salt | 68130-15-4 | 1 | 0.005755% | 0.2852% | 0.2852% | 0.2852% | 1 | 0.0002889% | 40% | 40% | 40%
Kansas | Finney | Hemicellulase Enzyme Concentrate | 9025-56-3 | 1 | 0.005755% | 1e-05% | 1e-05% | 1e-05% | 1 | 0.0002889% | 0.02% | 0.02% | 0.02%
Kansas | Finney | Isopropanol | 67-63-0 | 1 | 0.005755% | 0.04397% | 0.04397% | 0.04397% | 1 | 0.0002889% | 20% | 20% | 20%
Kansas | Finney | Peroxydisulfuric acid, diammonium salt | 7727-54-0 | 1 | 0.005755% | 0.0169% | 0.0169% | 0.0169% | 2 | 0.0005778% | 100% | 100% | 100%
Kansas | Finney | Triisopropanolamine | 122-20-3 | 1 | 0.005755% | 0.00339% | 0.00339% | 0.00339% | 1 | 0.0002889% | 7% | 7% | 7%
Kansas | Finney | Water | 7732-18-5 | 1 | 0.005755% | 0.02536% | 0.02536% | 0.02536% | 1 | 0.0002889% | 99.98% | 99.98% | 99.98%
Kansas | Finney | Zirconium, hydroxylactate sodium complexes | 113184-20-6 | 1 | 0.005755% | 0.02901% | 0.02901% | 0.02901% | 1 | 0.0002889% | 60% | 60% | 60%
Kansas | Ford | Acrylamide | 79-06-1 | 1 | 0.005755% | 1e-05% | 1e-05% | 1e-05% | 1 | 0.0002889% | 1e-05% | 1e-05% | 1e-05%
Kansas | Ford | Distillates, petroleum, hydrotreated light | 64742-47-8 | 1 | 0.005755% | 0.01121% | 0.01121% | 0.01121% | 1 | 0.0002889% | 0.2155% | 0.2155% | 0.2155%
Kansas | Ford | Ethanol | 64-17-5 | 1 | 0.005755% | 6e-05% | 6e-05% | 6e-05% | 1 | 0.0002889% | 0.00119% | 0.00119% | 0.00119%
Kansas | Ford | Ethoxylated C9-11 alcohols | 68439-46-3 | 1 | 0.005755% | 0.01154% | 0.01154% | 0.01154% | 1 | 0.0002889% | 0.2217% | 0.2217% | 0.2217%
Kansas | Ford | Ethylene glycol | 107-21-1 | 1 | 0.005755% | 0.00157% | 0.00157% | 0.00157% | 1 | 0.0002889% | 0.03011% | 0.03011% | 0.03011%
Kansas | Ford | Glutaraldehyde | 111-30-8 | 1 | 0.005755% | 0.00289% | 0.00289% | 0.00289% | 1 | 0.0002889% | 0.05549% | 0.05549% | 0.05549%
Kansas | Ford | Hydrochloric acid | 7647-01-0 | 1 | 0.005755% | 0.4071% | 0.4071% | 0.4071% | 1 | 0.0002889% | 7.824% | 7.824% | 7.824%
Kansas | Ford | Methanol | 67-56-1 | 1 | 0.005755% | 0.01737% | 0.01737% | 0.01737% | 1 | 0.0002889% | 0.3338% | 0.3338% | 0.3338%
Kansas | Ford | Poly-(oxy-1,2-ethanediyl)-alpha-undecyl-omega-hydroxy | 34398-01-1 | 1 | 0.005755% | 0.01154% | 0.01154% | 0.01154% | 1 | 0.0002889% | 0.2217% | 0.2217% | 0.2217%
Kansas | Ford | Propargyl alcohol | 107-19-7 | 1 | 0.005755% | 0.00049% | 0.00049% | 0.00049% | 1 | 0.0002889% | 0.00943% | 0.00943% | 0.00943%
Kansas | Ford | Quartz | 14808-60-7 | 1 | 0.005755% | 4.75% | 4.75% | 4.75% | 1 | 0.0002889% | 91.28% | 91.28% | 91.28%
Kansas | Ford | Quaternary ammonium compounds, benzyl-C12-16-alkyldimethyl, chlorides | 68424-85-1 | 1 | 0.005755% | 0.00052% | 0.00052% | 0.00052% | 1 | 0.0002889% | 0.00991% | 0.00991% | 0.00991%
Kansas | Ford | Sodium erythorbate | 6381-77-7 | 1 | 0.005755% | 0.00278% | 0.00278% | 0.00278% | 1 | 0.0002889% | 0.05345% | 0.05345% | 0.05345%
Kansas | Ford | Trisodium phosphate | 7601-54-9 | 1 | 0.005755% | 0.00157% | 0.00157% | 0.00157% | 1 | 0.0002889% | 0.03011% | 0.03011% | 0.03011%
Kansas | Gray | Distillates, petroleum, hydrotreated light | 64742-47-8 | 3 | 0.01727% | 0.0143% | 0.009935% | 0.01508% | 3 | 0.0008667% | 30% | 30% | 30%
Kansas | Gray | Ethanol | 64-17-5 | 3 | 0.01727% | 0.02357% | 0.002681% | 0.02413% | 5 | 0.001444% | 1% | 1% | 60%
Kansas | Gray | Ethylene glycol | 107-21-1 | 3 | 0.01727% | 0.0061% | 0.005974% | 0.006541% | 3 | 0.0008667% | 60% | 46.5% | 60%
Kansas | Gray | Glutaraldehyde | 111-30-8 | 3 | 0.01727% | 0.01452% | 0.01373% | 0.02089% | 3 | 0.0008667% | 60% | 60% | 60%
Kansas | Gray | Hydrochloric acid | 7647-01-0 | 3 | 0.01727% | 0.3379% | 0.3258% | 0.3724% | 3 | 0.0008667% | 30% | 30% | 36.3%
Kansas | Gray | Methanol | 67-56-1 | 3 | 0.01727% | 0.00075% | 0.00039% | 0.00525% | 4 | 0.001156% | 60% | 17.5% | 94%
Kansas | Gray | Propargyl alcohol | 107-19-7 | 3 | 0.01727% | 6e-05% | 3.3e-05% | 0.000114% | 3 | 0.0008667% | 10% | 4.6% | 10%
Kansas | Gray | Quaternary ammonium compounds, benzyl-C12-16-alkyldimethyl, chlorides | 68424-85-1 | 3 | 0.01727% | 0.00242% | 0.002285% | 0.003482% | 3 | 0.0008667% | 10% | 10% | 10%
Kansas | Gray | 1,2,4-Trimethylbenzene | 95-63-6 | 2 | 0.01151% | 0.000395% | 0.0003905% | 0.0003995% | 2 | 0.0005778% | 1% | 1% | 1%
Kansas | Gray | Acetic acid | 64-19-7 | 2 | 0.01151% | 0.003385% | 0.002373% | 0.004397% | 2 | 0.0005778% | 55% | 50.5% | 59.5%
Kansas | Gray | Citric acid | 77-92-9 | 2 | 0.01151% | 0.00301% | 0.001525% | 0.004495% | 2 | 0.0005778% | 45% | 31.5% | 58.5%
Kansas | Gray | Guar gum | 9000-30-0 | 2 | 0.01151% | 0.002765% | 0.00276% | 0.00277% | 2 | 0.0005778% | 60% | 60% | 60%
Kansas | Gray | Naphtha, petroleum, hydrotreated heavy | 64742-48-9 | 2 | 0.01151% | 0.002765% | 0.00276% | 0.00277% | 2 | 0.0005778% | 60% | 60% | 60%
Kansas | Gray | Naphthalene | 91-20-3 | 2 | 0.01151% | 0.00197% | 0.001943% | 0.001997% | 2 | 0.0005778% | 5% | 5% | 5%
Kansas | Gray | Poly(oxy-1,2-ethanediyl)-nonylphenyl-hydroxy (mixture) | 127087-87-0 | 2 | 0.01151% | 0.00197% | 0.001943% | 0.001997% | 2 | 0.0005778% | 5% | 5% | 5%
Kansas | Gray | Solvent naphtha, petroleum, heavy arom. | 64742-94-5 | 2 | 0.01151% | 0.01183% | 0.01169% | 0.01196% | 2 | 0.0005778% | 30% | 30% | 30%
Kansas | Gray | 4-Nonylphenol | 104-40-5 | 1 | 0.005755% | 0.00511% | 0.00511% | 0.00511% | 1 | 0.0002889% | 10% | 10% | 10%
Kansas | Gray | Acetic anhydride | 108-24-7 | 1 | 0.005755% | 0.00752% | 0.00752% | 0.00752% | 1 | 0.0002889% | 100% | 100% | 100%
Kansas | Gray | Isopropanol | 67-63-0 | 1 | 0.005755% | 0.00511% | 0.00511% | 0.00511% | 1 | 0.0002889% | 10% | 10% | 10%
Kansas | Gray | Sodium erythorbate | 6381-77-7 | 1 | 0.005755% | 0.00535% | 0.00535% | 0.00535% | 1 | 0.0002889% | 100% | 100% | 100%
Kansas | Gray | Sodium hydroxide | 1310-73-2 | 1 | 0.005755% | 0.00054% | 0.00054% | 0.00054% | 1 | 0.0002889% | 4% | 4% | 4%
Kansas | Gray | Water | 7732-18-5 | 1 | 0.005755% | 0.7065% | 0.7065% | 0.7065% | 2 | 0.0005778% | 67% | 60.7% | 73.3%
Kansas | Harper | Hydrochloric acid | 7647-01-0 | 17 | 0.09784% | 0.3066% | 0.1196% | 7.362% | 17 | 0.004911% | 15% | 4.981% | 49.51%
Kansas | Harper | Glutaraldehyde | 111-30-8 | 15 | 0.08633% | 0.01214% | 0.003457% | 0.0166% | 15 | 0.004333% | 30% | 0.05436% | 60%
Kansas | Harper | Methanol | 67-56-1 | 15 | 0.08633% | 0.02829% | 0.000404% | 0.0404% | 24 | 0.006933% | 30% | 0.03947% | 60%
Kansas | Harper | Distillates, petroleum, hydrotreated light | 64742-47-8 | 14 | 0.08057% | 0.02147% | 0.01271% | 0.02652% | 14 | 0.004044% | 30% | 0.253% | 30%
Kansas | Harper | Ethanol | 64-17-5 | 14 | 0.08057% | 0.02132% | 7e-05% | 0.02596% | 17 | 0.004911% | 45% | 0.00129% | 60%
Kansas | Harper | Propargyl alcohol | 107-19-7 | 13 | 0.07482% | 0.00016% | 5.4e-05% | 0.002252% | 13 | 0.003756% | 10% | 0.004568% | 10%
Kansas | Harper | Citric acid | 77-92-9 | 11 | 0.06331% | 0.00423% | 0.000265% | 0.02563% | 11 | 0.003178% | 60% | 45% | 100%
Kansas | Harper | Water | 7732-18-5 | 11 | 0.06331% | 1.104% | 0.4721% | 6.791% | 12 | 0.003467% | 85% | 60.55% | 85%
Kansas | Harper | Ethylene glycol | 107-21-1 | 10 | 0.05755% | 0.00331% | 0.000936% | 0.006383% | 10 | 0.002889% | 37.5% | 0.01614% | 60%
Kansas | Harper | Isopropanol | 67-63-0 | 9 | 0.0518% | 0.02816% | 0.006002% | 0.03034% | 11 | 0.003178% | 30% | 20% | 60%
Kansas | Harper | 2-(2-Ethoxyethoxy)ethyl acetate | 112-15-2 | 6 | 0.03453% | 0.02322% | 0.01735% | 0.03097% | 6 | 0.001733% | 55% | 55% | 55%
Kansas | Harper | Methenamine | 100-97-0 | 6 | 0.03453% | 6.5e-05% | 3.5e-05% | 0.00014% | 6 | 0.001733% | 0.01% | 0.01% | 0.01%
Kansas | Harper | Nonyl phenol ethoxylate | 9016-45-9 | 6 | 0.03453% | 0.00912% | 0.008202% | 0.009548% | 6 | 0.001733% | 10% | 10% | 10%
Kansas | Harper | Peroxydisulfuric acid, diammonium salt | 7727-54-0 | 6 | 0.03453% | 0.01041% | 0.008278% | 0.01099% | 6 | 0.001733% | 100% | 100% | 100%
Kansas | Harper | Phenolic resin | 9003-35-4 | 6 | 0.03453% | 0.03323% | 0.0169% | 0.07228% | 6 | 0.001733% | 5% | 5% | 5%
Kansas | Harper | Quaternary ammonium compounds, benzyl-C12-16-alkyldimethyl, chlorides | 68424-85-1 | 6 | 0.03453% | 0.001997% | 0.00062% | 0.00289% | 6 | 0.001733% | 10% | 0.00483% | 10%
Kansas | Harper | 1,2,4-Trimethylbenzene | 95-63-6 | 5 | 0.02878% | 0.000404% | 0.0003924% | 0.000426% | 5 | 0.001444% | 1% | 1% | 1%
Kansas | Harper | Naphthalene | 91-20-3 | 5 | 0.02878% | 0.002018% | 0.00197% | 0.00213% | 5 | 0.001444% | 5% | 5% | 5%
Kansas | Harper | Poly(oxy-1,2-ethanediyl)-nonylphenyl-hydroxy (mixture) | 127087-87-0 | 5 | 0.02878% | 0.002018% | 0.00197% | 0.00213% | 5 | 0.001444% | 5% | 5% | 5%
Kansas | Harper | Solvent naphtha, petroleum, heavy arom. | 64742-94-5 | 5 | 0.02878% | 0.01211% | 0.01183% | 0.01277% | 5 | 0.001444% | 30% | 30% | 30%
Kansas | Harper | Naphtha, petroleum, hydrotreated heavy | 64742-48-9 | 4 | 0.02302% | 0.003163% | 0.002582% | 0.003382% | 4 | 0.001156% | 60% | 60% | 60%
Kansas | Harper | Sodium erythorbate | 6381-77-7 | 4 | 0.02302% | 0.01424% | 0.001801% | 0.02893% | 4 | 0.001156% | 0.3537% | 0.02696% | 85.09%
Kansas | Harper | Sodium hydroxide | 1310-73-2 | 4 | 0.02302% | 0.000425% | 0.0002315% | 0.0004485% | 4 | 0.001156% | 1.004% | 0.004466% | 3.7%
Kansas | Harper | Ethoxylated C9-11 alcohols | 68439-46-3 | 3 | 0.01727% | 0.0022% | 0.002155% | 0.01478% | 3 | 0.0008667% | 10% | 1.05% | 10%
Kansas | Harper | Guar gum | 9000-30-0 | 3 | 0.01727% | 0.0034% | 0.003292% | 0.0034% | 3 | 0.0008667% | 60% | 6.057% | 60%
Kansas | Harper | Trisodium phosphate | 7601-54-9 | 3 | 0.01727% | 0.00155% | 0.001532% | 0.001703% | 3 | 0.0008667% | 0.02862% | 0.008199% | 0.03218%
Kansas | Harper | 2-Butoxyethanol | 111-76-2 | 2 | 0.01151% | 0.047% | 0.047% | 0.047% | 2 | 0.0005778% | 50% | 50% | 50%
Kansas | Harper | Acrylamide | 79-06-1 | 2 | 0.01151% | 1e-05% | 1e-05% | 1e-05% | 2 | 0.0005778% | 1e-05% | 1e-05% | 1e-05%
Kansas | Harper | Ethylenediaminetetraacetic acid tetrasodium salt hydrate | 64-02-8 | 2 | 0.01151% | 0.003685% | 0.002583% | 0.004788% | 2 | 0.0005778% | 0.07447% | 0.04886% | 0.1001%
Kansas | Harper | Fuels, diesel, no. 2 | 68476-34-6 | 2 | 0.01151% | 0.44% | 0.44% | 0.44% | 2 | 0.0005778% | 70% | 70% | 70%
Kansas | Harper | Glycine, N,N-bis(carboxymethyl)-, trisodium salt | 5064-31-3 | 2 | 0.01151% | 6e-05% | 4.2e-05% | 7.8e-05% | 2 | 0.0005778% | 0.001235% | 0.0007985% | 0.001671%
Kansas | Harper | Hydroxylamine hydrochloride | 5470-11-1 | 2 | 0.01151% | 0.000265% | 0.0002605% | 0.0002695% | 2 | 0.0005778% | 60% | 60% | 60%
Kansas | Harper | N,N-Dimethylformamide | 68-12-2 | 2 | 0.01151% | 0.000315% | 0.0003015% | 0.0003285% | 2 | 0.0005778% | 10% | 10% | 10%
Kansas | Harper | Poly(oxy-1,2-ethanediyl), alpha-hexyl-omega-hydroxy | 31726-34-8 | 2 | 0.01151% | 0.00596% | 0.005888% | 0.006032% | 2 | 0.0005778% | 0.1183% | 0.1108% | 0.1258%
Kansas | Harper | Quartz | 14808-60-7 | 2 | 0.01151% | 4.37% | 4.311% | 4.43% | 2 | 0.0005778% | 86.73% | 81.13% | 92.32%
Kansas | Harper | Tetrahydro-3,5-dimethyl,2H-1,3,5-thiadiazine-2-thione | 533-74-4 | 2 | 0.01151% | 0.012% | 0.012% | 0.012% | 2 | 0.0005778% | 98% | 98% | 98%
Kansas | Harper | 2-Amino-2-methylpropan-1-ol | 124-68-5 | 1 | 0.005755% | 0.0002% | 0.0002% | 0.0002% | 1 | 0.0002889% | 1% | 1% | 1%
Kansas | Harper | 3,4,4-Trimethyloxazolidine | 75673-43-7 | 1 | 0.005755% | 0.001% | 0.001% | 0.001% | 1 | 0.0002889% | 5% | 5% | 5%
Kansas | Harper | 4-Nonylphenol | 104-40-5 | 1 | 0.005755% | 0.00441% | 0.00441% | 0.00441% | 1 | 0.0002889% | 10% | 10% | 10%
Kansas | Harper | 4,4-Dimethyloxazolidine | 51200-87-4 | 1 | 0.005755% | 0.01995% | 0.01995% | 0.01995% | 1 | 0.0002889% | 100% | 100% | 100%
Kansas | Harper | Acetic acid | 64-19-7 | 1 | 0.005755% | 0.00227% | 0.00227% | 0.00227% | 1 | 0.0002889% | 50% | 50% | 50%
Kansas | Harper | alpha-C11-15-sec-alkyl-omega-hydroxypoly(oxy-1,2-ethanediyl) | 68131-40-8 | 1 | 0.005755% | 0.001% | 0.001% | 0.001% | 1 | 0.0002889% | 0.00343% | 0.00343% | 0.00343%
Kansas | Harper | Poly-(oxy-1,2-ethanediyl)-alpha-undecyl-omega-hydroxy | 34398-01-1 | 1 | 0.005755% | 0.01618% | 0.01618% | 0.01618% | 1 | 0.0002889% | 0.05569% | 0.05569% | 0.05569%
Kansas | Harper | Sodium hypochlorite | 7681-52-9 | 1 | 0.005755% | 0.00676% | 0.00676% | 0.00676% | 1 | 0.0002889% | 30% | 30% | 30%
Kansas | Hodgeman | Distillates, petroleum, hydrotreated light | 64742-47-8 | 3 | 0.01727% | 0.01437% | 0.007548% | 0.03088% | 4 | 0.001156% | 30% | 22.43% | 30%
Kansas | Hodgeman | Ethanol | 64-17-5 | 3 | 0.01727% | 0.02444% | 0.003632% | 0.02536% | 4 | 0.001156% | 32.5% | 1.6% | 60%
Kansas | Hodgeman | Hydrochloric acid | 7647-01-0 | 3 | 0.01727% | 0.4515% | 0.3827% | 0.6525% | 3 | 0.0008667% | 30% | 16.5% | 30%
Kansas | Hodgeman | Methanol | 67-56-1 | 3 | 0.01727% | 0.00034% | 0.000331% | 0.01415% | 4 | 0.001156% | 60% | 34.5% | 60%
Kansas | Hodgeman | Propargyl alcohol | 107-19-7 | 3 | 0.01727% | 6e-05% | 5.1e-05% | 0.000474% | 3 | 0.0008667% | 10% | 10% | 10%
Kansas | Hodgeman | 1,2,4-Trimethylbenzene | 95-63-6 | 2 | 0.01151% | 0.00041% | 0.000401% | 0.000419% | 2 | 0.0005778% | 1% | 1% | 1%
Kansas | Hodgeman | Ethylene glycol | 107-21-1 | 2 | 0.01151% | 0.00716% | 0.006476% | 0.007844% | 2 | 0.0005778% | 60% | 60% | 60%
Kansas | Hodgeman | Glutaraldehyde | 111-30-8 | 2 | 0.01151% | 0.01123% | 0.008268% | 0.01418% | 2 | 0.0005778% | 45% | 31.5% | 58.5%
Kansas | Hodgeman | Guar gum | 9000-30-0 | 2 | 0.01151% | 0.00279% | 0.002673% | 0.002907% | 2 | 0.0005778% | 60% | 60% | 60%
Kansas | Hodgeman | Naphtha, petroleum, hydrotreated heavy | 64742-48-9 | 2 | 0.01151% | 0.00279% | 0.002673% | 0.002907% | 2 | 0.0005778% | 60% | 60% | 60%
Kansas | Hodgeman | Naphthalene | 91-20-3 | 2 | 0.01151% | 0.00207% | 0.002025% | 0.002115% | 2 | 0.0005778% | 5% | 5% | 5%
Kansas | Hodgeman | Poly(oxy-1,2-ethanediyl)-nonylphenyl-hydroxy (mixture) | 127087-87-0 | 2 | 0.01151% | 0.00207% | 0.002025% | 0.002115% | 2 | 0.0005778% | 5% | 5% | 5%
Kansas | Hodgeman | Quaternary ammonium compounds, benzyl-C12-16-alkyldimethyl, chlorides | 68424-85-1 | 2 | 0.01151% | 0.00187% | 0.001375% | 0.002365% | 2 | 0.0005778% | 7.5% | 5.25% | 9.75%
Kansas | Hodgeman | Sodium erythorbate | 6381-77-7 | 2 | 0.01151% | 0.00514% | 0.005068% | 0.005212% | 2 | 0.0005778% | 100% | 100% | 100%
Kansas | Hodgeman | Solvent naphtha, petroleum, heavy arom. | 64742-94-5 | 2 | 0.01151% | 0.01242% | 0.01213% | 0.0127% | 2 | 0.0005778% | 30% | 30% | 30%
Kansas | Hodgeman | 2-Amino-2-methylpropan-1-ol | 124-68-5 | 1 | 0.005755% | 0.0002% | 0.0002% | 0.0002% | 1 | 0.0002889% | 1% | 1% | 1%
Kansas | Hodgeman | 3,4,4-Trimethyloxazolidine | 75673-43-7 | 1 | 0.005755% | 0.00102% | 0.00102% | 0.00102% | 1 | 0.0002889% | 5% | 5% | 5%
Kansas | Hodgeman | 4,4-Dimethyloxazolidine | 51200-87-4 | 1 | 0.005755% | 0.02043% | 0.02043% | 0.02043% | 1 | 0.0002889% | 100% | 100% | 100%
Kansas | Hodgeman | Acrylic polymers | 26006-22-4 | 1 | 0.005755% | 0.00224% | 0.00224% | 0.00224% | 1 | 0.0002889% | 50% | 50% | 50%
Kansas | Hodgeman | Calcium carbonate (Limestone) | 1317-65-3 | 1 | 0.005755% | 1e-05% | 1e-05% | 1e-05% | 1 | 0.0002889% | 1.75% | 1.75% | 1.75%
Kansas | Hodgeman | Calcium fluoride | 7789-75-5 | 1 | 0.005755% | 0.00029% | 0.00029% | 0.00029% | 1 | 0.0002889% | 90% | 90% | 90%
Kansas | Hodgeman | Citric acid | 77-92-9 | 1 | 0.005755% | 0.00982% | 0.00982% | 0.00982% | 1 | 0.0002889% | 60% | 60% | 60%
Kansas | Hodgeman | Didecyl dimethyl ammonium chloride | 7173-51-5 | 1 | 0.005755% | 0.00265% | 0.00265% | 0.00265% | 1 | 0.0002889% | 10% | 10% | 10%
Kansas | Hodgeman | Nonyl phenol ethoxylate | 9016-45-9 | 1 | 0.005755% | 0.00418% | 0.00418% | 0.00418% | 1 | 0.0002889% | 10% | 10% | 10%
Kansas | Hodgeman | Peroxydisulfuric acid, diammonium salt | 7727-54-0 | 1 | 0.005755% | 0.01525% | 0.01525% | 0.01525% | 1 | 0.0002889% | 100% | 100% | 100%
Kansas | Hodgeman | Quartz | 14808-60-7 | 1 | 0.005755% | 0% | 0% | 0% | 1 | 0.0002889% | 1.3% | 1.3% | 1.3%
Kansas | Hodgeman | Rosin | 8050-09-7 | 1 | 0.005755% | 5e-05% | 5e-05% | 5e-05% | 1 | 0.0002889% | 15% | 15% | 15%
Kansas | Hodgeman | Water | 7732-18-5 | 1 | 0.005755% | 2.558% | 2.558% | 2.558% | 1 | 0.0002889% | 85% | 85% | 85%
Kansas | Lane | alpha-C11-15-sec-alkyl-omega-hydroxypoly(oxy-1,2-ethanediyl) | 68131-40-8 | 1 | 0.005755% | 0.00073% | 0.00073% | 0.00073% | 1 | 0.0002889% | 5% | 5% | 5%
Kansas | Lane | C10-C16 ethoxylated alcohol | 68002-97-1 | 1 | 0.005755% | 0.00424% | 0.00424% | 0.00424% | 1 | 0.0002889% | 5% | 5% | 5%
Kansas | Lane | Calcium chloride | 10043-52-4 | 1 | 0.005755% | 0.00114% | 0.00114% | 0.00114% | 1 | 0.0002889% | 5% | 5% | 5%
Kansas | Lane | Distillates, petroleum, hydrotreated light | 64742-47-8 | 1 | 0.005755% | 0.03834% | 0.03834% | 0.03834% | 2 | 0.0005778% | 35% | 30.5% | 39.5%
Kansas | Lane | Glutaraldehyde | 111-30-8 | 1 | 0.005755% | 0.00578% | 0.00578% | 0.00578% | 1 | 0.0002889% | 25% | 25% | 25%
Kansas | Lane | Methanol | 67-56-1 | 1 | 0.005755% | 0.01016% | 0.01016% | 0.01016% | 1 | 0.0002889% | 40% | 40% | 40%
Kansas | Lane | Poly(oxy-1,2-ethanediyl), alpha-hexyl-omega-hydroxy | 31726-34-8 | 1 | 0.005755% | 0.00955% | 0.00955% | 0.00955% | 1 | 0.0002889% | 13% | 13% | 13%
Kansas | Lane | Propargyl alcohol | 107-19-7 | 1 | 0.005755% | 0.00254% | 0.00254% | 0.00254% | 1 | 0.0002889% | 10% | 10% | 10%
Kansas | Ness | C10-C16 ethoxylated alcohol | 68002-97-1 | 2 | 0.01151% | 0.00588% | 0.0048% | 0.00696% | 2 | 0.0005778% | 5% | 5% | 5%
Kansas | Ness | Calcium chloride | 10043-52-4 | 2 | 0.01151% | 0.00125% | 0.001106% | 0.001394% | 2 | 0.0005778% | 5% | 5% | 5%
Kansas | Ness | Distillates, petroleum, hydrotreated light | 64742-47-8 | 2 | 0.01151% | 0.04876% | 0.04168% | 0.05584% | 3 | 0.0008667% | 40% | 31% | 40%
Kansas | Ness | Glutaraldehyde | 111-30-8 | 2 | 0.01151% | 0.006575% | 0.006183% | 0.006967% | 2 | 0.0005778% | 25% | 25% | 25%
Kansas | Ness | Methanol | 67-56-1 | 2 | 0.01151% | 0.01081% | 0.003602% | 0.01803% | 2 | 0.0005778% | 40% | 40% | 40%
Kansas | Ness | Poly(oxy-1,2-ethanediyl), alpha-hexyl-omega-hydroxy | 31726-34-8 | 2 | 0.01151% | 0.0106% | 0.01019% | 0.011% | 2 | 0.0005778% | 13% | 13% | 13%
Kansas | Ness | Propargyl alcohol | 107-19-7 | 2 | 0.01151% | 0.002705% | 0.0009005% | 0.00451% | 2 | 0.0005778% | 10% | 10% | 10%
Kansas | Ness | alpha-C11-15-sec-alkyl-omega-hydroxypoly(oxy-1,2-ethanediyl) | 68131-40-8 | 1 | 0.005755% | 0.00057% | 0.00057% | 0.00057% | 1 | 0.0002889% | 5% | 5% | 5%
Kansas | Sheridan | Didecyl dimethyl ammonium chloride | 7173-51-5 | 1 | 0.005755% | 0.0016% | 0.0016% | 0.0016% | 1 | 0.0002889% | 30% | 30% | 30%
Kansas | Sheridan | Ethanol | 64-17-5 | 1 | 0.005755% | 0.00228% | 0.00228% | 0.00228% | 1 | 0.0002889% | 7% | 7% | 7%
Kansas | Sheridan | Glutaraldehyde | 111-30-8 | 1 | 0.005755% | 0.00114% | 0.00114% | 0.00114% | 1 | 0.0002889% | 10% | 10% | 10%
Kansas | Sumner | 2-Butoxyethanol | 111-76-2 | 1 | 0.005755% | 0.04046% | 0.04046% | 0.04046% | 1 | 0.0002889% | 100% | 100% | 100%
Kansas | Sumner | Acetic acid | 64-19-7 | 1 | 0.005755% | 0.01558% | 0.01558% | 0.01558% | 1 | 0.0002889% | 85% | 85% | 85%
Kansas | Sumner | Didecyl dimethyl ammonium chloride | 7173-51-5 | 1 | 0.005755% | 0.00098% | 0.00098% | 0.00098% | 1 | 0.0002889% | 10% | 10% | 10%
Kansas | Sumner | Distillates, petroleum, hydrotreated light | 64742-47-8 | 1 | 0.005755% | 0.1335% | 0.1335% | 0.1335% | 2 | 0.0005778% | 50% | 32% | 68%
Kansas | Sumner | Ethanol | 64-17-5 | 1 | 0.005755% | 0.00049% | 0.00049% | 0.00049% | 1 | 0.0002889% | 5% | 5% | 5%
Kansas | Sumner | Ethylene glycol | 107-21-1 | 1 | 0.005755% | 0.00305% | 0.00305% | 0.00305% | 1 | 0.0002889% | 10% | 10% | 10%
Kansas | Sumner | Glutaraldehyde | 111-30-8 | 1 | 0.005755% | 0.00295% | 0.00295% | 0.00295% | 1 | 0.0002889% | 30% | 30% | 30%
Kansas | Sumner | Hydrochloric acid | 7647-01-0 | 1 | 0.005755% | 0.4667% | 0.4667% | 0.4667% | 1 | 0.0002889% | 15% | 15% | 15%
Kansas | Sumner | Methanol | 67-56-1 | 1 | 0.005755% | 0.1218% | 0.1218% | 0.1218% | 5 | 0.001444% | 50% | 10% | 100%
Kansas | Sumner | Propargyl alcohol | 107-19-7 | 1 | 0.005755% | 0.00019% | 0.00019% | 0.00019% | 1 | 0.0002889% | 4% | 4% | 4%
Kansas | Sumner | Quaternary ammonium compounds, benzyl-C12-16-alkyldimethyl, chlorides | 68424-85-1 | 1 | 0.005755% | 0.00069% | 0.00069% | 0.00069% | 1 | 0.0002889% | 7% | 7% | 7%
Kansas | Sumner | Sodium hydroxide | 1310-73-2 | 1 | 0.005755% | 0.00305% | 0.00305% | 0.00305% | 1 | 0.0002889% | 10% | 10% | 10%
Kansas | Sumner | Sodium metaborate tetrahydrate | 35585-58-1 | 1 | 0.005755% | 0.00914% | 0.00914% | 0.00914% | 1 | 0.0002889% | 30% | 30% | 30%
Kansas | Sumner | Water | 7732-18-5 | 1 | 0.005755% | 2.651% | 2.651% | 2.651% | 2 | 0.0005778% | 72.5% | 61.25% | 83.75%
Louisiana | Allen | Distillates, petroleum, hydrotreated light | 64742-47-8 | 1 | 0.005755% | 0.01059% | 0.01059% | 0.01059% | 1 | 0.0002889% | 70% | 70% | 70%
Louisiana | Allen | Magnesium hydroxide | 1309-42-8 | 1 | 0.005755% | 0.00087% | 0.00087% | 0.00087% | 1 | 0.0002889% | 5% | 5% | 5%
Louisiana | Allen | Magnesium oxide (MgO) | 1309-48-4 | 1 | 0.005755% | 0.00087% | 0.00087% | 0.00087% | 1 | 0.0002889% | 5% | 5% | 5%
Louisiana | Allen | Magnesium peroxide (Mg(O2)) | 14452-57-4 | 1 | 0.005755% | 0.00087% | 0.00087% | 0.00087% | 1 | 0.0002889% | 5% | 5% | 5%
Louisiana | Allen | Methanol | 67-56-1 | 1 | 0.005755% | 0.00533% | 0.00533% | 0.00533% | 1 | 0.0002889% | 30% | 30% | 30%
Louisiana | Allen | Nonyl phenol ethoxylate | 9016-45-9 | 1 | 0.005755% | 0.00178% | 0.00178% | 0.00178% | 1 | 0.0002889% | 10% | 10% | 10%
Louisiana | Allen | Peroxydisulfuric acid, diammonium salt | 7727-54-0 | 1 | 0.005755% | 0.00351% | 0.00351% | 0.00351% | 1 | 0.0002889% | 99% | 99% | 99%
Louisiana | Allen | Potassium hydroxide | 1310-58-3 | 1 | 0.005755% | 0.0064% | 0.0064% | 0.0064% | 1 | 0.0002889% | 15% | 15% | 15%
Louisiana | Allen | White mineral oil, petroleum | 8042-47-5 | 1 | 0.005755% | 0.01745% | 0.01745% | 0.01745% | 1 | 0.0002889% | 100% | 100% | 100%
Louisiana | Beauregard | Carbonic acid, dipotassium salt | 584-08-7 | 3 | 0.01727% | 0.055% | 0.05149% | 0.09181% | 3 | 0.0008667% | 60% | 60% | 60%
Louisiana | Beauregard | Distillates, petroleum, hydrotreated light | 64742-47-8 | 2 | 0.01151% | 0.1454% | 0.07385% | 0.2169% | 3 | 0.0008667% | 60% | 33% | 69%
Louisiana | Beauregard | Guar gum | 9000-30-0 | 2 | 0.01151% | 0.348% | 0.3298% | 0.3662% | 2 | 0.0005778% | 60% | 60% | 60%
Louisiana | Beauregard | Methanol | 67-56-1 | 2 | 0.01151% | 0.0373% | 0.02318% | 0.05143% | 2 | 0.0005778% | 65% | 60.5% | 69.5%
Louisiana | Beauregard | Sodium chloride | 7647-14-5 | 2 | 0.01151% | 0.0452% | 0.01118% | 0.07922% | 2 | 0.0005778% | 30% | 30% | 30%
Louisiana | Beauregard | 1-Butoxy-2-propanol | 5131-66-8 | 1 | 0.005755% | 0.03068% | 0.03068% | 0.03068% | 1 | 0.0002889% | 5% | 5% | 5%
Louisiana | Beauregard | 2-bromo-3-nitrilopropionamide | 1113-55-9 | 1 | 0.005755% | 0.0017% | 0.0017% | 0.0017% | 1 | 0.0002889% | 5% | 5% | 5%
Louisiana | Beauregard | 2-Butoxyethanol | 111-76-2 | 1 | 0.005755% | 0.1174% | 0.1174% | 0.1174% | 1 | 0.0002889% | 30% | 30% | 30%
Louisiana | Beauregard | 2,2-Dibromo-3-nitrilopropionamide | 10222-01-2 | 1 | 0.005755% | 0.0332% | 0.0332% | 0.0332% | 1 | 0.0002889% | 100% | 100% | 100%
Louisiana | Beauregard | Boric acid | 10043-35-3 | 1 | 0.005755% | 0.01081% | 0.01081% | 0.01081% | 1 | 0.0002889% | 30% | 30% | 30%
Louisiana | Beauregard | Bronopol | 52-51-7 | 1 | 0.005755% | 0.0332% | 0.0332% | 0.0332% | 1 | 0.0002889% | 100% | 100% | 100%
Louisiana | Beauregard | Diethylene glycol | 111-46-6 | 1 | 0.005755% | 0.0391% | 0.0391% | 0.0391% | 1 | 0.0002889% | 10% | 10% | 10%
Louisiana | Beauregard | Distillates, petroleum, hydrotreated light paraffinic | 64742-55-8 | 1 | 0.005755% | 0.1841% | 0.1841% | 0.1841% | 1 | 0.0002889% | 30% | 30% | 30%
Louisiana | Beauregard | Ethylene glycol | 107-21-1 | 1 | 0.005755% | 0.0138% | 0.0138% | 0.0138% | 1 | 0.0002889% | 60% | 60% | 60%
Louisiana | Beauregard | Glutaraldehyde | 111-30-8 | 1 | 0.005755% | 0.00672% | 0.00672% | 0.00672% | 1 | 0.0002889% | 30% | 30% | 30%
Louisiana | Beauregard | Isopropanol | 67-63-0 | 1 | 0.005755% | 0.01568% | 0.01568% | 0.01568% | 1 | 0.0002889% | 30% | 30% | 30%
Louisiana | Beauregard | Isotridecanol, ethoxylated | 9043-30-5 | 1 | 0.005755% | 0.03068% | 0.03068% | 0.03068% | 1 | 0.0002889% | 5% | 5% | 5%
Louisiana | Beauregard | Magnesium hydroxide | 1309-42-8 | 1 | 0.005755% | 0.00191% | 0.00191% | 0.00191% | 1 | 0.0002889% | 60% | 60% | 60%
Louisiana | Beauregard | Magnesium oxide (MgO) | 1309-48-4 | 1 | 0.005755% | 0.00191% | 0.00191% | 0.00191% | 1 | 0.0002889% | 60% | 60% | 60%
Louisiana | Beauregard | Magnesium peroxide (Mg(O2)) | 14452-57-4 | 1 | 0.005755% | 0.00127% | 0.00127% | 0.00127% | 1 | 0.0002889% | 40% | 40% | 40%
Louisiana | Beauregard | Naphtha, petroleum, hydrotreated heavy | 64742-48-9 | 1 | 0.005755% | 0.3278% | 0.3278% | 0.3278% | 1 | 0.0002889% | 60% | 60% | 60%
Louisiana | Beauregard | Peroxydisulfuric acid, diammonium salt | 7727-54-0 | 1 | 0.005755% | 0.00191% | 0.00191% | 0.00191% | 1 | 0.0002889% | 100% | 100% | 100%
Louisiana | Beauregard | Phenolic resin | 9003-35-4 | 1 | 0.005755% | 0.2501% | 0.2501% | 0.2501% | 1 | 0.0002889% | 5% | 5% | 5%
Louisiana | Beauregard | Polyethylene glycol | 25322-68-3 | 1 | 0.005755% | 0.0147% | 0.0147% | 0.0147% | 1 | 0.0002889% | 70% | 70% | 70%
Louisiana | Beauregard | Potassium hydroxide | 1310-58-3 | 1 | 0.005755% | 0.04795% | 0.04795% | 0.04795% | 1 | 0.0002889% | 30% | 30% | 30%
Louisiana | Beauregard | Quartz | 14808-60-7 | 1 | 0.005755% | 0.03068% | 0.03068% | 0.03068% | 1 | 0.0002889% | 5% | 5% | 5%
Louisiana | Beauregard | Sodium chlorite | 7758-19-2 | 1 | 0.005755% | 0.0277% | 0.0277% | 0.0277% | 1 | 0.0002889% | 10% | 10% | 10%
Louisiana | Beauregard | Solvent naphtha, petroleum, heavy aliph. | 64742-96-7 | 1 | 0.005755% | 0.464% | 0.464% | 0.464% | 1 | 0.0002889% | 65% | 65% | 65%
Louisiana | Beauregard | Trimethyl borate | 121-43-7 | 1 | 0.005755% | 0.01081% | 0.01081% | 0.01081% | 1 | 0.0002889% | 30% | 30% | 30%
Louisiana | Beauregard | Zirconium, acetate lactate oxo ammonium complexes | 68909-34-2 | 1 | 0.005755% | 0.1169% | 0.1169% | 0.1169% | 1 | 0.0002889% | 60% | 60% | 60%
Louisiana | Bienville | 1-Benzylquinolinium chloride | 15619-48-4 | 2 | 0.01151% | 0.000195% | 0.0001815% | 0.0002085% | 2 | 0.0005778% | 10% | 10% | 10%
Louisiana | Bienville | Ammonium chloride | 12125-02-9 | 2 | 0.01151% | 0.00572% | 0.005405% | 0.006035% | 2 | 0.0005778% | 30% | 30% | 30%
Louisiana | Bienville | Distillates, petroleum, hydrotreated light | 64742-47-8 | 2 | 0.01151% | 0.007885% | 0.005082% | 0.01069% | 2 | 0.0005778% | 30% | 30% | 30%
Louisiana | Bienville | Guar gum | 9000-30-0 | 2 | 0.01151% | 0.153% | 0.1455% | 0.1604% | 2 | 0.0005778% | 60% | 60% | 60%
Louisiana | Bienville | Hydrochloric acid | 7647-01-0 | 2 | 0.01151% | 0.04005% | 0.02389% | 0.05621% | 2 | 0.0005778% | 20% | 11% | 29%
Louisiana | Bienville | Isopropanol | 67-63-0 | 2 | 0.01151% | 0.00472% | 0.003289% | 0.006151% | 4 | 0.001156% | 25% | 20% | 30%
Louisiana | Bienville | Methanol | 67-56-1 | 2 | 0.01151% | 0.00058% | 0.000544% | 0.000616% | 2 | 0.0005778% | 30% | 30% | 30%
Louisiana | Bienville | Naphtha, petroleum, hydrotreated heavy | 64742-48-9 | 2 | 0.01151% | 0.153% | 0.1455% | 0.1604% | 2 | 0.0005778% | 60% | 60% | 60%
Louisiana | Bienville | Sodium chloride | 7647-14-5 | 2 | 0.01151% | 0.005915% | 0.00565% | 0.00618% | 2 | 0.0005778% | 30% | 30% | 30%
Louisiana | Bienville | Sodium chlorite | 7758-19-2 | 2 | 0.01151% | 0.00197% | 0.00188% | 0.00206% | 2 | 0.0005778% | 10% | 10% | 10%
Louisiana | Bienville | Zirconium, acetate lactate oxo ammonium complexes | 68909-34-2 | 2 | 0.01151% | 0.0114% | 0.01077% | 0.01203% | 2 | 0.0005778% | 60% | 60% | 60%
Louisiana | Bienville | Potassium hydroxide | 1310-58-3 | 1 | 0.005755% | 0.00044% | 0.00044% | 0.00044% | 1 | 0.0002889% | 5% | 5% | 5%
Louisiana | Bienville | Potassium metaborate | 13709-94-9 | 1 | 0.005755% | 0.00529% | 0.00529% | 0.00529% | 1 | 0.0002889% | 60% | 60% | 60%
Louisiana | Bienville | Tri-n-butyl tetradecyl phosphonium chloride | 81741-28-8 | 1 | 0.005755% | 0.00038% | 0.00038% | 0.00038% | 1 | 0.0002889% | 10% | 10% | 10%
Louisiana | Caddo | Distillates, petroleum, hydrotreated light | 64742-47-8 | 1 | 0.005755% | 0.00765% | 0.00765% | 0.00765% | 1 | 0.0002889% | 30% | 30% | 30%
Louisiana | Caddo | Ethanol | 64-17-5 | 1 | 0.005755% | 0.04506% | 0.04506% | 0.04506% | 1 | 0.0002889% | 60% | 60% | 60%
Louisiana | Caddo | Guar gum | 9000-30-0 | 1 | 0.005755% | 0.3562% | 0.3562% | 0.3562% | 1 | 0.0002889% | 60% | 60% | 60%
Louisiana | Caddo | Hydrochloric acid | 7647-01-0 | 1 | 0.005755% | 0.7032% | 0.7032% | 0.7032% | 1 | 0.0002889% | 30% | 30% | 30%
Louisiana | Caddo | Methanol | 67-56-1 | 1 | 0.005755% | 0.00751% | 0.00751% | 0.00751% | 1 | 0.0002889% | 10% | 10% | 10%
Louisiana | Caddo | Methenamine | 100-97-0 | 1 | 0.005755% | 0.2073% | 0.2073% | 0.2073% | 1 | 0.0002889% | 2% | 2% | 2%
Louisiana | Caddo | Naphtha, petroleum, hydrotreated heavy | 64742-48-9 | 1 | 0.005755% | 0.3562% | 0.3562% | 0.3562% | 1 | 0.0002889% | 60% | 60% | 60%
Louisiana | Caddo | Phenolic resin | 9003-35-4 | 1 | 0.005755% | 0.5181% | 0.5181% | 0.5181% | 1 | 0.0002889% | 5% | 5% | 5%
Louisiana | Caddo | Potassium hydroxide | 1310-58-3 | 1 | 0.005755% | 0.00182% | 0.00182% | 0.00182% | 1 | 0.0002889% | 5% | 5% | 5%
Louisiana | Caddo | Potassium metaborate | 13709-94-9 | 1 | 0.005755% | 0.02188% | 0.02188% | 0.02188% | 1 | 0.0002889% | 60% | 60% | 60%
Louisiana | Caddo | Quartz | 14808-60-7 | 1 | 0.005755% | 0.00504% | 0.00504% | 0.00504% | 1 | 0.0002889% | 5% | 5% | 5%
Louisiana | Caddo | Sodium chloride | 7647-14-5 | 1 | 0.005755% | 0.05991% | 0.05991% | 0.05991% | 1 | 0.0002889% | 30% | 30% | 30%
Louisiana | Caddo | Sodium chlorite | 7758-19-2 | 1 | 0.005755% | 0.01997% | 0.01997% | 0.01997% | 1 | 0.0002889% | 10% | 10% | 10%
Louisiana | Caddo | Sodium hydroxide | 1310-73-2 | 1 | 0.005755% | 0.01679% | 0.01679% | 0.01679% | 1 | 0.0002889% | 30% | 30% | 30%
Louisiana | Caddo | Sodium thiosulfate | 7772-98-7 | 1 | 0.005755% | 0.1432% | 0.1432% | 0.1432% | 1 | 0.0002889% | 60% | 60% | 60%
Louisiana | Caddo | Terpenes and Terpenoids, sweet orange-oil | 68647-72-3 | 1 | 0.005755% | 0.00375% | 0.00375% | 0.00375% | 1 | 0.0002889% | 5% | 5% | 5%
Louisiana | Claiborne | 1,2,4-Trimethylbenzene | 95-63-6 | 1 | 0.005755% | 0.00041% | 0.00041% | 0.00041% | 1 | 0.0002889% | 1% | 1% | 1%
Louisiana | Claiborne | Distillates, petroleum, hydrotreated light | 64742-47-8 | 1 | 0.005755% | 0.02053% | 0.02053% | 0.02053% | 1 | 0.0002889% | 30% | 30% | 30%
Louisiana | Claiborne | Ethanol | 64-17-5 | 1 | 0.005755% | 0.02442% | 0.02442% | 0.02442% | 1 | 0.0002889% | 60% | 60% | 60%
Louisiana | Claiborne | Hydrochloric acid | 7647-01-0 | 1 | 0.005755% | 1.505% | 1.505% | 1.505% | 1 | 0.0002889% | 30% | 30% | 30%
Louisiana | Claiborne | Sodium chloride | 7647-14-5 | 1 | 0.005755% | 0.01223% | 0.01223% | 0.01223% | 1 | 0.0002889% | 30% | 30% | 30%
Louisiana | Claiborne | Sodium chlorite | 7758-19-2 | 1 | 0.005755% | 0.00408% | 0.00408% | 0.00408% | 1 | 0.0002889% | 10% | 10% | 10%
Louisiana | Claiborne | Sodium hydroxide | 1310-73-2 | 1 | 0.005755% | 0.00024% | 0.00024% | 0.00024% | 1 | 0.0002889% | 30% | 30% | 30%
Louisiana | Claiborne | Solvent naphtha, petroleum, heavy arom. | 64742-94-5 | 1 | 0.005755% | 0.01221% | 0.01221% | 0.01221% | 1 | 0.0002889% | 30% | 30% | 30%
Louisiana | County Uncertain | Distillates, petroleum, hydrotreated light | 64742-47-8 | 2 | 0.01151% | 0.1718% | 0.03122% | 0.3124% | 3 | 0.0008667% | 65% | 33.5% | 78.5%
Louisiana | County Uncertain | Ethanol | 64-17-5 | 2 | 0.01151% | 0.01765% | 0.002377% | 0.03291% | 2 | 0.0005778% | 32.5% | 7.75% | 57.25%
Louisiana | County Uncertain | Guar gum | 9000-30-0 | 2 | 0.01151% | 0.2363% | 0.2038% | 0.2689% | 2 | 0.0005778% | 60% | 60% | 60%
Louisiana | County Uncertain | Quartz | 14808-60-7 | 2 | 0.01151% | 0.000925% | 0.0001105% | 0.001739% | 2 | 0.0005778% | 3% | 1.2% | 4.8%
Louisiana | County Uncertain | Sodium chloride | 7647-14-5 | 2 | 0.01151% | 0.006805% | 0.002589% | 0.01102% | 2 | 0.0005778% | 17.5% | 6.25% | 28.75%
Louisiana | County Uncertain | Sodium chlorite | 7758-19-2 | 2 | 0.01151% | 0.00928% | 0.004375% | 0.01418% | 2 | 0.0005778% | 20% | 11% | 29%
Louisiana | County Uncertain | Sodium hydroxide | 1310-73-2 | 2 | 0.01151% | 0.01355% | 0.006125% | 0.02098% | 2 | 0.0005778% | 40.75% | 31.08% | 50.42%
Louisiana | County Uncertain | Diatomaceous earth, calcined | 91053-39-3 | 1 | 0.005755% | 0.00146% | 0.00146% | 0.00146% | 1 | 0.0002889% | 65% | 65% | 65%
Louisiana | County Uncertain | Didecyl dimethyl ammonium chloride | 7173-51-5 | 1 | 0.005755% | 0.00135% | 0.00135% | 0.00135% | 1 | 0.0002889% | 10% | 10% | 10%
Louisiana | County Uncertain | Ethylene glycol | 107-21-1 | 1 | 0.005755% | 0.00579% | 0.00579% | 0.00579% | 1 | 0.0002889% | 25% | 25% | 25%
Louisiana | County Uncertain | Formaldehyde, polymer with N1-(2-aminoethyl)-1,2-ethanediamine, benzylated | 70750-07-1 | 1 | 0.005755% | 0.05878% | 0.05878% | 0.05878% | 1 | 0.0002889% | 60% | 60% | 60%
Louisiana | County Uncertain | Glutaraldehyde | 111-30-8 | 1 | 0.005755% | 0.00406% | 0.00406% | 0.00406% | 1 | 0.0002889% | 30% | 30% | 30%
Louisiana | County Uncertain | Methanol | 67-56-1 | 1 | 0.005755% | 0.00196% | 0.00196% | 0.00196% | 1 | 0.0002889% | 2% | 2% | 2%
Louisiana | County Uncertain | Naphtha, petroleum, hydrotreated heavy | 64742-48-9 | 1 | 0.005755% | 0.2725% | 0.2725% | 0.2725% | 1 | 0.0002889% | 60% | 60% | 60%
Louisiana | County Uncertain | Polyacrylamide | 9003-05-8 | 1 | 0.005755% | 0.05559% | 0.05559% | 0.05559% | 1 | 0.0002889% | 40% | 40% | 40%
Louisiana | County Uncertain | Potassium hydroxide | 1310-58-3 | 1 | 0.005755% | 0.00053% | 0.00053% | 0.00053% | 1 | 0.0002889% | 5% | 5% | 5%
Louisiana | County Uncertain | Potassium metaborate | 13709-94-9 | 1 | 0.005755% | 0.00633% | 0.00633% | 0.00633% | 1 | 0.0002889% | 60% | 60% | 60%
Louisiana | County Uncertain | Quaternary ammonium compounds, benzyl-C12-16-alkyldimethyl, chlorides | 68424-85-1 | 1 | 0.005755% | 0.00068% | 0.00068% | 0.00068% | 1 | 0.0002889% | 5% | 5% | 5%
Louisiana | County Uncertain | Sodium persulfate | 7775-27-1 | 1 | 0.005755% | 0.00068% | 0.00068% | 0.00068% | 1 | 0.0002889% | 100% | 100% | 100%
Louisiana | County Uncertain | Solvent naphtha, petroleum, heavy aliph. | 64742-96-7 | 1 | 0.005755% | 0.06156% | 0.06156% | 0.06156% | 1 | 0.0002889% | 100% | 100% | 100%
Louisiana | County Uncertain | Sulfamic acid | 5329-14-6 | 1 | 0.005755% | 0.00363% | 0.00363% | 0.00363% | 1 | 0.0002889% | 4% | 4% | 4%
Louisiana | County Uncertain | Terpenes and Terpenoids, sweet orange-oil | 68647-72-3 | 1 | 0.005755% | 0.00288% | 0.00288% | 0.00288% | 1 | 0.0002889% | 5% | 5% | 5%
Louisiana | County Uncertain | Water | 7732-18-5 | 1 | 0.005755% | 0.1403% | 0.1403% | 0.1403% | 3 | 0.0008667% | 75% | 70.5% | 92.55%
Louisiana | De Soto | Distillates, petroleum, hydrotreated light | 64742-47-8 | 11 | 0.06331% | 0.0023% | 0.001335% | 0.02625% | 11 | 0.003178% | 27% | 27% | 40%
Louisiana | De Soto | Guar gum | 9000-30-0 | 11 | 0.06331% | 0.0149% | 0.00446% | 0.1803% | 11 | 0.003178% | 60% | 40% | 80%
Louisiana | De Soto | Isopropanol | 67-63-0 | 11 | 0.06331% | 4e-05% | 1.5e-05% | 0.00191% | 14 | 0.004044% | 30% | 5% | 77.25%
Louisiana | De Soto | Solvent naphtha, petroleum, heavy arom. | 64742-94-5 | 11 | 0.06331% | 0.00136% | 0% | 0.01225% | 12 | 0.003467% | 30% | 10% | 35%
Louisiana | De Soto | Hydrochloric acid | 7647-01-0 | 10 | 0.05755% | 0.002985% | 0.001779% | 0.04315% | 10 | 0.002889% | 15% | 10% | 15%
Louisiana | De Soto | Methanol | 67-56-1 | 10 | 0.05755% | 8e-05% | 4e-05% | 0.001461% | 14 | 0.004044% | 30% | 5% | 90%
Louisiana | De Soto | Naphthalene | 91-20-3 | 10 | 0.05755% | 0.00019% | 0% | 0.002048% | 10 | 0.002889% | 5% | 5% | 5%
Louisiana | De Soto | Ethanol | 64-17-5 | 9 | 0.0518% | 0.00278% | 0.001554% | 0.02458% | 9 | 0.0026% | 60% | 60% | 60%
Louisiana | De Soto | Sodium chloride | 7647-14-5 | 9 | 0.0518% | 0.00119% | 0.000454% | 0.04366% | 9 | 0.0026% | 30% | 30% | 30%
Louisiana | De Soto | Sodium chlorite | 7758-19-2 | 9 | 0.0518% | 0.0004% | 0.00015% | 0.01453% | 9 | 0.0026% | 10% | 10% | 10%
Louisiana | De Soto | Zirconium, acetate lactate oxo ammonium complexes | 68909-34-2 | 9 | 0.0518% | 0.00085% | 0.00038% | 0.01031% | 9 | 0.0026% | 60% | 60% | 60%
Louisiana | De Soto | 1,2,4-Trimethylbenzene | 95-63-6 | 8 | 0.04604% | 5e-05% | 2.35e-05% | 0.000413% | 8 | 0.002311% | 1% | 1% | 1%
Louisiana | De Soto | Ammonium chloride | 12125-02-9 | 8 | 0.04604% | 0.00038% | 0.0001845% | 0.00413% | 8 | 0.002311% | 30% | 30% | 30%
Louisiana | De Soto | Naphtha, petroleum, hydrotreated heavy | 64742-48-9 | 8 | 0.04604% | 0.0151% | 0.006016% | 0.1627% | 8 | 0.002311% | 60% | 60% | 60%
Louisiana | De Soto | Poly(oxy-1,2-ethanediyl)-nonylphenyl-hydroxy (mixture) | 127087-87-0 | 8 | 0.04604% | 0.00023% | 0.0001305% | 0.002056% | 8 | 0.002311% | 5% | 5% | 5%
Louisiana | De Soto | Potassium hydroxide | 1310-58-3 | 8 | 0.04604% | 2.5e-05% | 1e-05% | 0.000266% | 8 | 0.002311% | 5% | 5% | 15%
Louisiana | De Soto | 1-Benzylquinolinium chloride | 15619-48-4 | 7 | 0.04029% | 1e-05% | 1e-05% | 0.000169% | 7 | 0.002022% | 10% | 10% | 10%
Louisiana | De Soto | Potassium metaborate | 13709-94-9 | 6 | 0.03453% | 0.0002% | 0.0001125% | 0.000775% | 6 | 0.001733% | 60% | 60% | 60%
Louisiana | De Soto | Acetic acid | 64-19-7 | 3 | 0.01727% | 0.00046% | 0.000217% | 0.00136% | 3 | 0.0008667% | 30% | 30% | 30%
Louisiana | De Soto | Ammonium acetate | 631-61-8 | 3 | 0.01727% | 0.00152% | 0.000737% | 0.004544% | 3 | 0.0008667% | 100% | 100% | 100%
Louisiana | De Soto | Xylenes | 1330-20-7 | 3 | 0.01727% | 0% | 0% | 0.006273% | 3 | 0.0008667% | 5% | 5% | 75.2%
Louisiana | De Soto | 1-Propanol | 71-23-8 | 2 | 0.01151% | 0.00016% | 7.9e-05% | 0.000241% | 2 | 0.0005778% | 22% | 22% | 22%
Louisiana | De Soto | 2-Butoxyethanol | 111-76-2 | 2 | 0.01151% | 0.00062% | 0.000476% | 0.000764% | 2 | 0.0005778% | 20% | 20% | 20%
Louisiana | De Soto | Boric oxide | 1303-86-2 | 2 | 0.01151% | 0.00011% | 7.4e-05% | 0.000146% | 2 | 0.0005778% | 20% | 20% | 20%
Louisiana | De Soto | Ethoxylated C12-14 alcohols | 68439-50-9 | 2 | 0.01151% | 0.00026% | 0.000224% | 0.000296% | 2 | 0.0005778% | 5% | 5% | 5%
Louisiana | De Soto | Formic acid | 64-18-6 | 2 | 0.01151% | 0.00027% | 0.000252% | 0.000288% | 4 | 0.001156% | 79% | 60% | 98%
Louisiana | De Soto | Magnesium hydroxide | 1309-42-8 | 2 | 0.01151% | 8e-05% | 3.5e-05% | 0.000125% | 2 | 0.0005778% | 5% | 5% | 5%
Louisiana | De Soto | Magnesium oxide (MgO) | 1309-48-4 | 2 | 0.01151% | 8e-05% | 3.5e-05% | 0.000125% | 2 | 0.0005778% | 5% | 5% | 5%
Louisiana | De Soto | Magnesium peroxide (Mg(O2)) | 14452-57-4 | 2 | 0.01151% | 8e-05% | 3.5e-05% | 0.000125% | 2 | 0.0005778% | 5% | 5% | 5%
Louisiana | De Soto | Nitrilotriacetic acid trisodium monohydrate | 18662-53-8 | 2 | 0.01151% | 6.5e-05% | 6.05e-05% | 6.95e-05% | 2 | 0.0005778% | 40% | 40% | 40%
Louisiana | De Soto | Sodium hydroxide | 1310-73-2 | 2 | 0.01151% | 0% | 0% | 0% | 2 | 0.0005778% | 1% | 1% | 1%
Louisiana | De Soto | Sodium sulfate | 7757-82-6 | 2 | 0.01151% | 0% | 0% | 0% | 2 | 0.0005778% | 2% | 2% | 2%
Louisiana | De Soto | Triethanolamine | 102-71-6 | 2 | 0.01151% | 0.000465% | 0.0002265% | 0.0007035% | 2 | 0.0005778% | 65% | 65% | 65%
Louisiana | De Soto | White mineral oil, petroleum | 8042-47-5 | 2 | 0.01151% | 0.001625% | 0.0007475% | 0.002502% | 2 | 0.0005778% | 100% | 100% | 100%
Louisiana | De Soto | Carbonic acid, dipotassium salt | 584-08-7 | 1 | 0.005755% | 0.02409% | 0.02409% | 0.02409% | 1 | 0.0002889% | 60% | 60% | 60%
Louisiana | De Soto | Ethylbenzene | 100-41-4 | 1 | 0.005755% | 0.00168% | 0.00168% | 0.00168% | 1 | 0.0002889% | 20% | 20% | 20%
Louisiana | De Soto | Propanol, 1(or 2)-(2-methoxymethylethoxy)- | 34590-94-8 | 1 | 0.005755% | 0.00772% | 0.00772% | 0.00772% | 1 | 0.0002889% | 60% | 60% | 60%
Louisiana | De Soto | Propargyl alcohol | 107-19-7 | 1 | 0.005755% | 1e-05% | 1e-05% | 1e-05% | 1 | 0.0002889% | 5% | 5% | 5%
Louisiana | De Soto | Terpenes and Terpenoids, sweet orange-oil | 68647-72-3 | 1 | 0.005755% | 0.00129% | 0.00129% | 0.00129% | 1 | 0.0002889% | 5% | 5% | 5%
Louisiana | De Soto | Tri-n-butyl tetradecyl phosphonium chloride | 81741-28-8 | 1 | 0.005755% | 0.00191% | 0.00191% | 0.00191% | 1 | 0.0002889% | 10% | 10% | 10%
Louisiana | East Feliciana | 1-Benzylquinolinium chloride | 15619-48-4 | 1 | 0.005755% | 0.00015% | 0.00015% | 0.00015% | 1 | 0.0002889% | 10% | 10% | 10%
Louisiana | East Feliciana | 1,2,4-Trimethylbenzene | 95-63-6 | 1 | 0.005755% | 0.00083% | 0.00083% | 0.00083% | 1 | 0.0002889% | 1% | 1% | 1%
Louisiana | East Feliciana | Acetic acid | 64-19-7 | 1 | 0.005755% | 3e-05% | 3e-05% | 3e-05% | 1 | 0.0002889% | 30% | 30% | 30%
Louisiana | East Feliciana | Ammonium acetate | 631-61-8 | 1 | 0.005755% | 0.0001% | 0.0001% | 0.0001% | 1 | 0.0002889% | 100% | 100% | 100%
Louisiana | East Feliciana | Distillates, petroleum, hydrotreated light | 64742-47-8 | 1 | 0.005755% | 0.00433% | 0.00433% | 0.00433% | 1 | 0.0002889% | 30% | 30% | 30%
Louisiana | East Feliciana | Ethanol | 64-17-5 | 1 | 0.005755% | 0.04998% | 0.04998% | 0.04998% | 1 | 0.0002889% | 60% | 60% | 60%
Louisiana | East Feliciana | Guar gum | 9000-30-0 | 1 | 0.005755% | 0.3467% | 0.3467% | 0.3467% | 1 | 0.0002889% | 60% | 60% | 60%
Louisiana | East Feliciana | Hydrochloric acid | 7647-01-0 | 1 | 0.005755% | 0.2012% | 0.2012% | 0.2012% | 1 | 0.0002889% | 100% | 100% | 100%
Louisiana | East Feliciana | Isopropanol | 67-63-0 | 1 | 0.005755% | 0.00044% | 0.00044% | 0.00044% | 1 | 0.0002889% | 30% | 30% | 30%
Louisiana | East Feliciana | Methanol | 67-56-1 | 1 | 0.005755% | 0.00044% | 0.00044% | 0.00044% | 1 | 0.0002889% | 30% | 30% | 30%
Louisiana | East Feliciana | Naphtha, petroleum, hydrotreated heavy | 64742-48-9 | 1 | 0.005755% | 0.3467% | 0.3467% | 0.3467% | 1 | 0.0002889% | 60% | 60% | 60%
Louisiana | East Feliciana | Naphthalene | 91-20-3 | 1 | 0.005755% | 0.00416% | 0.00416% | 0.00416% | 1 | 0.0002889% | 5% | 5% | 5%
Louisiana | East Feliciana | Poly(oxy-1,2-ethanediyl)-nonylphenyl-hydroxy (mixture) | 127087-87-0 | 1 | 0.005755% | 0.00416% | 0.00416% | 0.00416% | 1 | 0.0002889% | 5% | 5% | 5%
Louisiana | East Feliciana | Potassium hydroxide | 1310-58-3 | 1 | 0.005755% | 0.00054% | 0.00054% | 0.00054% | 1 | 0.0002889% | 5% | 5% | 5%
Louisiana | East Feliciana | Potassium metaborate | 13709-94-9 | 1 | 0.005755% | 0.00648% | 0.00648% | 0.00648% | 1 | 0.0002889% | 60% | 60% | 60%
Louisiana | East Feliciana | Quartz | 14808-60-7 | 1 | 0.005755% | 0.00388% | 0.00388% | 0.00388% | 1 | 0.0002889% | 5% | 5% | 5%
Louisiana | East Feliciana | Sodium chloride | 7647-14-5 | 1 | 0.005755% | 0.03373% | 0.03373% | 0.03373% | 2 | 0.0005778% | 30% | 30% | 30%
Louisiana | East Feliciana | Sodium chlorite | 7758-19-2 | 1 | 0.005755% | 0.01124% | 0.01124% | 0.01124% | 1 | 0.0002889% | 10% | 10% | 10%
Louisiana | East Feliciana | Sodium hydroxide | 1310-73-2 | 1 | 0.005755% | 0.01771% | 0.01771% | 0.01771% | 1 | 0.0002889% | 30% | 30% | 30%
Louisiana | East Feliciana | Sodium persulfate | 7775-27-1 | 1 | 0.005755% | 0.00117% | 0.00117% | 0.00117% | 1 | 0.0002889% | 100% | 100% | 100%
Louisiana | East Feliciana | Solvent naphtha, petroleum, heavy arom. | 64742-94-5 | 1 | 0.005755% | 0.02499% | 0.02499% | 0.02499% | 1 | 0.0002889% | 30% | 30% | 30%
Louisiana | East Feliciana | Tri-n-butyl tetradecyl phosphonium chloride | 81741-28-8 | 1 | 0.005755% | 0% | 0% | 0% | 1 | 0.0002889% | 10% | 10% | 10%
Louisiana | Rapides | 1-Benzylquinolinium chloride | 15619-48-4 | 1 | 0.005755% | 0.00068% | 0.00068% | 0.00068% | 1 | 0.0002889% | 10% | 10% | 10%
Louisiana | Rapides | 1,2,4-Trimethylbenzene | 95-63-6 | 1 | 0.005755% | 0.00063% | 0.00063% | 0.00063% | 1 | 0.0002889% | 1% | 1% | 1%
Louisiana | Rapides | Acetic acid | 64-19-7 | 1 | 0.005755% | 0.00048% | 0.00048% | 0.00048% | 1 | 0.0002889% | 30% | 30% | 30%
Louisiana | Rapides | Ammonium acetate | 631-61-8 | 1 | 0.005755% | 0.0016% | 0.0016% | 0.0016% | 1 | 0.0002889% | 100% | 100% | 100%
Louisiana | Rapides | Distillates, petroleum, hydrotreated light | 64742-47-8 | 1 | 0.005755% | 0.01192% | 0.01192% | 0.01192% | 1 | 0.0002889% | 30% | 30% | 30%
Louisiana | Rapides | Ethanol | 64-17-5 | 1 | 0.005755% | 0.03792% | 0.03792% | 0.03792% | 1 | 0.0002889% | 60% | 60% | 60%
Louisiana | Rapides | Guar gum | 9000-30-0 | 1 | 0.005755% | 0.3354% | 0.3354% | 0.3354% | 1 | 0.0002889% | 60% | 60% | 60%
Louisiana | Rapides | Isopropanol | 67-63-0 | 1 | 0.005755% | 0.00204% | 0.00204% | 0.00204% | 1 | 0.0002889% | 30% | 30% | 30%
Louisiana | Rapides | Methanol | 67-56-1 | 1 | 0.005755% | 0.00204% | 0.00204% | 0.00204% | 1 | 0.0002889% | 30% | 30% | 30%
Louisiana | Rapides | Methenamine | 100-97-0 | 1 | 0.005755% | 0.05252% | 0.05252% | 0.05252% | 1 | 0.0002889% | 2% | 2% | 2%
Louisiana | Rapides | Naphtha, petroleum, hydrotreated heavy | 64742-48-9 | 1 | 0.005755% | 0.3354% | 0.3354% | 0.3354% | 1 | 0.0002889% | 60% | 60% | 60%
Louisiana | Rapides | Naphthalene | 91-20-3 | 1 | 0.005755% | 0.00316% | 0.00316% | 0.00316% | 1 | 0.0002889% | 5% | 5% | 5%
Louisiana | Rapides | Poly(oxy-1,2-ethanediyl)-nonylphenyl-hydroxy (mixture) | 127087-87-0 | 1 | 0.005755% | 0.00316% | 0.00316% | 0.00316% | 1 | 0.0002889% | 5% | 5% | 5%
Louisiana | Rapides | Potassium hydroxide | 1310-58-3 | 1 | 0.005755% | 0.00128% | 0.00128% | 0.00128% | 1 | 0.0002889% | 5% | 5% | 5%
Louisiana | Rapides | Potassium metaborate | 13709-94-9 | 1 | 0.005755% | 0.01539% | 0.01539% | 0.01539% | 1 | 0.0002889% | 60% | 60% | 60%
Louisiana | Rapides | Quartz | 14808-60-7 | 1 | 0.005755% | 0.00305% | 0.00305% | 0.00305% | 1 | 0.0002889% | 5% | 5% | 5%
Louisiana | Rapides | Sodium chloride | 7647-14-5 | 1 | 0.005755% | 0.04025% | 0.04025% | 0.04025% | 1 | 0.0002889% | 30% | 30% | 30%
Louisiana | Rapides | Sodium chlorite | 7758-19-2 | 1 | 0.005755% | 0.01342% | 0.01342% | 0.01342% | 1 | 0.0002889% | 10% | 10% | 10%
Louisiana | Rapides | Sodium hydroxide | 1310-73-2 | 1 | 0.005755% | 0.02206% | 0.02206% | 0.02206% | 1 | 0.0002889% | 30% | 30% | 30%
Louisiana | Rapides | Sodium thiosulfate | 7772-98-7 | 1 | 0.005755% | 0.09858% | 0.09858% | 0.09858% | 1 | 0.0002889% | 60% | 60% | 60%
Louisiana | Rapides | Solvent naphtha, petroleum, heavy arom. | 64742-94-5 | 1 | 0.005755% | 0.01896% | 0.01896% | 0.01896% | 1 | 0.0002889% | 30% | 30% | 30%
Louisiana | Rapides | Tri-n-butyl tetradecyl phosphonium chloride | 81741-28-8 | 1 | 0.005755% | 0.00308% | 0.00308% | 0.00308% | 1 | 0.0002889% | 10% | 10% | 10%
Louisiana | Sabine | Distillates, petroleum, hydrotreated light | 64742-47-8 | 4 | 0.02302% | 0.0268% | 0.005422% | 0.0331% | 4 | 0.001156% | 30% | 4.758% | 30%
Louisiana | Sabine | Hydrochloric acid | 7647-01-0 | 4 | 0.02302% | 0.05052% | 0.005422% | 0.07703% | 4 | 0.001156% | 12.5% | 1.697% | 15%
Louisiana | Sabine | Isopropanol | 67-63-0 | 4 | 0.02302% | 0.00079% | 9.8e-05% | 0.00104% | 5 | 0.001444% | 30% | 1.004% | 58%
Louisiana | Sabine | Methanol | 67-56-1 | 4 | 0.02302% | 0.00104% | 0.0003855% | 0.001252% | 5 | 0.001444% | 30% | 1.002% | 30%
Louisiana | Sabine | Acetic acid | 64-19-7 | 3 | 0.01727% | 0.00085% | 0.000328% | 0.001237% | 3 | 0.0008667% | 30% | 3.002% | 30%
Louisiana | Sabine | Naphthalene | 91-20-3 | 3 | 0.01727% | 0.00408% | 0.000408% | 0.004134% | 3 | 0.0008667% | 5% | 5% | 5%
Louisiana | Sabine | Solvent naphtha, petroleum, heavy arom. | 64742-94-5 | 3 | 0.01727% | 0.0245% | 0.00245% | 0.02477% | 3 | 0.0008667% | 30% | 30% | 34.5%
Louisiana | Sabine | 1-Benzylquinolinium chloride | 15619-48-4 | 2 | 0.01151% | 0.00035% | 0.00035% | 0.00035% | 2 | 0.0005778% | 10% | 10% | 10%
Louisiana | Sabine | 1,2,4-Trimethylbenzene | 95-63-6 | 2 | 0.01151% | 0.000825% | 0.0008205% | 0.0008295% | 2 | 0.0005778% | 1% | 1% | 1%
Louisiana | Sabine | Ammonium acetate | 631-61-8 | 2 | 0.01151% | 0.00355% | 0.002893% | 0.004207% | 2 | 0.0005778% | 100% | 100% | 100%
Louisiana | Sabine | Ammonium chloride | 12125-02-9 | 2 | 0.01151% | 0.0037% | 0.003268% | 0.004132% | 2 | 0.0005778% | 30% | 30% | 30%
Louisiana | Sabine | Ethanol | 64-17-5 | 2 | 0.01151% | 0.0493% | 0.04894% | 0.04966% | 2 | 0.0005778% | 60% | 60% | 60%
Louisiana | Sabine | Formic acid | 64-18-6 | 2 | 0.01151% | 0.005905% | 0.0008425% | 0.01097% | 3 | 0.0008667% | 60% | 6.094% | 94.2%
Louisiana | Sabine | Guar gum | 9000-30-0 | 2 | 0.01151% | 0.1234% | 0.1181% | 0.1287% | 2 | 0.0005778% | 60% | 60% | 60%
Louisiana | Sabine | Naphtha, petroleum, hydrotreated heavy | 64742-48-9 | 2 | 0.01151% | 0.1234% | 0.1181% | 0.1287% | 2 | 0.0005778% | 60% | 60% | 60%
Louisiana | Sabine | Poly(oxy-1,2-ethanediyl)-nonylphenyl-hydroxy (mixture) | 127087-87-0 | 2 | 0.01151% | 0.00411% | 0.004083% | 0.004137% | 2 | 0.0005778% | 5% | 5% | 5%
Louisiana | Sabine | Quartz | 14808-60-7 | 2 | 0.01151% | 5.169% | 0.5169% | 9.821% | 2 | 0.0005778% | 47.44% | 5.644% | 89.23%
Louisiana | Sabine | Sodium chloride | 7647-14-5 | 2 | 0.01151% | 0.00596% | 0.000974% | 0.01095% | 2 | 0.0005778% | 30% | 30% | 30%
Louisiana | Sabine | Sodium chlorite | 7758-19-2 | 2 | 0.01151% | 0.001985% | 0.0003245% | 0.003646% | 2 | 0.0005778% | 10% | 10% | 10%
Louisiana | Sabine | Sodium hydroxide | 1310-73-2 | 2 | 0.01151% | 0.00574% | 0.000574% | 0.01091% | 2 | 0.0005778% | 0.5521% | 0.149% | 0.9552%
Louisiana | Sabine | Sodium persulfate | 7775-27-1 | 2 | 0.01151% | 0.00131% | 0.000932% | 0.001688% | 2 | 0.0005778% | 100% | 100% | 100%
Louisiana | Sabine | Zirconium, acetate lactate oxo ammonium complexes | 68909-34-2 | 2 | 0.01151% | 0.00741% | 0.006546% | 0.008274% | 2 | 0.0005778% | 60% | 60% | 60%
Louisiana | Sabine | 1-(1-Naphthylmethyl)quinolinium chloride | 65322-65-8 | 1 | 0.005755% | 0.00217% | 0.00217% | 0.00217% | 1 | 0.0002889% | 0.01972% | 0.01972% | 0.01972%
Louisiana | Sabine | 1-Propanol | 71-23-8 | 1 | 0.005755% | 0.00022% | 0.00022% | 0.00022% | 1 | 0.0002889% | 22% | 22% | 22%
Louisiana | Sabine | 2-Butoxyethanol | 111-76-2 | 1 | 0.005755% | 0.00085% | 0.00085% | 0.00085% | 1 | 0.0002889% | 20% | 20% | 20%
Louisiana | Sabine | 2-Methyl-3(2H)-isothiazolone | 2682-20-4 | 1 | 0.005755% | 0% | 0% | 0% | 1 | 0.0002889% | 5% | 5% | 5%
Louisiana | Sabine | 5-Chloro-2-methyl-3(2H)-isothiazolone | 26172-55-4 | 1 | 0.005755% | 1e-05% | 1e-05% | 1e-05% | 1 | 0.0002889% | 10% | 10% | 10%
Louisiana | Sabine | Acetophenone | 98-86-2 | 1 | 0.005755% | 0.00027% | 0.00027% | 0.00027% | 1 | 0.0002889% | 0.00247% | 0.00247% | 0.00247%
Louisiana | Sabine | Acrylamide | 79-06-1 | 1 | 0.005755% | 1e-05% | 1e-05% | 1e-05% | 1 | 0.0002889% | 1e-05% | 1e-05% | 1e-05%
Louisiana | Sabine | Boron sodium oxide | 1330-43-4 | 1 | 0.005755% | 0.00163% | 0.00163% | 0.00163% | 1 | 0.0002889% | 0.01479% | 0.01479% | 0.01479%
Louisiana | Sabine | Carbonic acid, dipotassium salt | 584-08-7 | 1 | 0.005755% | 0.00187% | 0.00187% | 0.00187% | 1 | 0.0002889% | 60% | 60% | 60%
Louisiana | Sabine | Choline chloride | 67-48-1 | 1 | 0.005755% | 0.02288% | 0.02288% | 0.02288% | 1 | 0.0002889% | 0.2077% | 0.2077% | 0.2077%
Louisiana | Sabine | Cristobalite | 14464-46-1 | 1 | 0.005755% | 0% | 0% | 0% | 1 | 0.0002889% | 1% | 1% | 1%
Louisiana | Sabine | Diatomaceous earth, calcined | 91053-39-3 | 1 | 0.005755% | 4e-05% | 4e-05% | 4e-05% | 1 | 0.0002889% | 60% | 60% | 60%
Louisiana | Sabine | Ethylene glycol | 107-21-1 | 1 | 0.005755% | 0.01303% | 0.01303% | 0.01303% | 1 | 0.0002889% | 0.1183% | 0.1183% | 0.1183%
Louisiana | Sabine | Formalin | 50-00-0 | 1 | 0.005755% | 5e-05% | 5e-05% | 5e-05% | 1 | 0.0002889% | 0.00049% | 0.00049% | 0.00049%
Louisiana | Sabine | Glutaraldehyde | 111-30-8 | 1 | 0.005755% | 0.00458% | 0.00458% | 0.00458% | 1 | 0.0002889% | 0.04161% | 0.04161% | 0.04161%
Louisiana | Sabine | Magnesium hydroxide | 1309-42-8 | 1 | 0.005755% | 0.00015% | 0.00015% | 0.00015% | 1 | 0.0002889% | 5% | 5% | 5%
Louisiana | Sabine | Magnesium nitrate | 10377-60-3 | 1 | 0.005755% | 1e-05% | 1e-05% | 1e-05% | 1 | 0.0002889% | 10% | 10% | 10%
Louisiana | Sabine | Magnesium oxide (MgO) | 1309-48-4 | 1 | 0.005755% | 0.00015% | 0.00015% | 0.00015% | 1 | 0.0002889% | 5% | 5% | 5%
Louisiana | Sabine | Magnesium peroxide (Mg(O2)) | 14452-57-4 | 1 | 0.005755% | 0.00015% | 0.00015% | 0.00015% | 1 | 0.0002889% | 5% | 5% | 5%
Louisiana | Sabine | Nitrilotriacetic acid trisodium monohydrate | 18662-53-8 | 1 | 0.005755% | 7e-05% | 7e-05% | 7e-05% | 1 | 0.0002889% | 40% | 40% | 40%
Louisiana | Sabine | Potassium hydroxide | 1310-58-3 | 1 | 0.005755% | 0.0007% | 0.0007% | 0.0007% | 1 | 0.0002889% | 15% | 15% | 15%
Louisiana | Sabine | Sodium bromate | 7789-38-0 | 1 | 0.005755% | 0.00285% | 0.00285% | 0.00285% | 1 | 0.0002889% | 0.02586% | 0.02586% | 0.02586%
Louisiana | Sabine | Sodium erythorbate | 6381-77-7 | 1 | 0.005755% | 0.00741% | 0.00741% | 0.00741% | 1 | 0.0002889% | 0.06729% | 0.06729% | 0.06729%
Louisiana | Sabine | Sodium sulfate | 7757-82-6 | 1 | 0.005755% | 0% | 0% | 0% | 1 | 0.0002889% | 2% | 2% | 2%
Louisiana | Sabine | Sodium tetraborate decahydrate | 1303-96-4 | 1 | 0.005755% | 9e-05% | 9e-05% | 9e-05% | 1 | 0.0002889% | 30% | 30% | 30%
Louisiana | Sabine | Triethanolamine | 102-71-6 | 1 | 0.005755% | 0.00064% | 0.00064% | 0.00064% | 1 | 0.0002889% | 65% | 65% | 65%
Louisiana | Sabine | White mineral oil, petroleum | 8042-47-5 | 1 | 0.005755% | 0.00308% | 0.00308% | 0.00308% | 1 | 0.0002889% | 100% | 100% | 100%
Louisiana | Sabine | Xylenes | 1330-20-7 | 1 | 0.005755% | 0% | 0% | 0% | 1 | 0.0002889% | 5% | 5% | 5%
Louisiana | Tangipahoa | Acetic acid | 64-19-7 | 1 | 0.005755% | 1e-05% | 1e-05% | 1e-05% | 1 | 0.0002889% | 30% | 30% | 30%
Louisiana | Tangipahoa | Ammonium acetate | 631-61-8 | 1 | 0.005755% | 2e-05% | 2e-05% | 2e-05% | 1 | 0.0002889% | 100% | 100% | 100%
Louisiana | Tangipahoa | Distillates, petroleum, hydrotreated light | 64742-47-8 | 1 | 0.005755% | 0.00262% | 0.00262% | 0.00262% | 1 | 0.0002889% | 30% | 30% | 30%
Louisiana | Tangipahoa | Ethanol | 64-17-5 | 1 | 0.005755% | 0.00504% | 0.00504% | 0.00504% | 1 | 0.0002889% | 60% | 60% | 60%
Louisiana | Tangipahoa | Glutaraldehyde | 111-30-8 | 1 | 0.005755% | 8e-05% | 8e-05% | 8e-05% | 1 | 0.0002889% | 30% | 30% | 30%
Louisiana | Tangipahoa | Guar gum | 9000-30-0 | 1 | 0.005755% | 0.0259% | 0.0259% | 0.0259% | 1 | 0.0002889% | 60% | 60% | 60%
Louisiana | Tangipahoa | Methenamine | 100-97-0 | 1 | 0.005755% | 1.034% | 1.034% | 1.034% | 2 | 0.0005778% | 2% | 2% | 2%
Louisiana | Tangipahoa | Naphtha, petroleum, hydrotreated heavy | 64742-48-9 | 1 | 0.005755% | 0.0259% | 0.0259% | 0.0259% | 1 | 0.0002889% | 60% | 60% | 60%
Louisiana | Tangipahoa | Potassium hydroxide | 1310-58-3 | 1 | 0.005755% | 9e-05% | 9e-05% | 9e-05% | 1 | 0.0002889% | 5% | 5% | 5%
Louisiana | Tangipahoa | Potassium metaborate | 13709-94-9 | 1 | 0.005755% | 0.00106% | 0.00106% | 0.00106% | 1 | 0.0002889% | 60% | 60% | 60%
Louisiana | Tangipahoa | Quartz | 14808-60-7 | 1 | 0.005755% | 0.00019% | 0.00019% | 0.00019% | 1 | 0.0002889% | 5% | 5% | 5%
Louisiana | Tangipahoa | Sodium chloride | 7647-14-5 | 1 | 0.005755% | 0.00149% | 0.00149% | 0.00149% | 1 | 0.0002889% | 30% | 30% | 30%
Louisiana | Tangipahoa | Sodium chlorite | 7758-19-2 | 1 | 0.005755% | 0.0005% | 0.0005% | 0.0005% | 1 | 0.0002889% | 10% | 10% | 10%
Louisiana | Tangipahoa | Sodium hydroxide | 1310-73-2 | 1 | 0.005755% | 0.00072% | 0.00072% | 0.00072% | 1 | 0.0002889% | 30% | 30% | 30%
Louisiana | Tangipahoa | Sodium persulfate | 7775-27-1 | 1 | 0.005755% | 7e-05% | 7e-05% | 7e-05% | 1 | 0.0002889% | 100% | 100% | 100%
Louisiana | Tangipahoa | Terpenes and Terpenoids, sweet orange-oil | 68647-72-3 | 1 | 0.005755% | 0.00042% | 0.00042% | 0.00042% | 1 | 0.0002889% | 5% | 5% | 5%
Louisiana | Union | Naphthalene | 91-20-3 | 1 | 0.005755% | 30% | 30% | 30% | 1 | 0.0002889% | 100% | 100% | 100%
Louisiana | Union | Poly(oxy-1,2-ethanediyl)-nonylphenyl-hydroxy (mixture) | 127087-87-0 | 1 | 0.005755% | 5% | 5% | 5% | 1 | 0.0002889% | 100% | 100% | 100%
Louisiana | Webster | 2-Butoxyethanol | 111-76-2 | 5 | 0.02878% | 0.00074% | 0.000592% | 0.03387% | 9 | 0.0026% | 10% | 0.25% | 10%
Louisiana | Webster | Distillates, petroleum, hydrotreated light | 64742-47-8 | 5 | 0.02878% | 0.153% | 0.125% | 0.4815% | 9 | 0.0026% | 55% | 26% | 58%
Louisiana | Webster | Isopropanol | 67-63-0 | 5 | 0.02878% | 0.00133% | 0.000718% | 0.1218% | 10 | 0.002889% | 30% | 10% | 30%
Louisiana | Webster | Water | 7732-18-5 | 5 | 0.02878% | 0.5422% | 0.1424% | 0.758% | 34 | 0.009822% | 70% | 5% | 97%
Louisiana | Webster | 1,2,4-Trimethylbenzene | 95-63-6 | 4 | 0.02302% | 0% | 0% | 0% | 4 | 0.001156% | 10% | 10% | 10%
Louisiana | Webster | Alkylaryl sulphonic acid | 27176-87-0 | 4 | 0.02302% | 3.5e-05% | 1.3e-05% | 4.85e-05% | 4 | 0.001156% | 5% | 5% | 5%
Louisiana | Webster | Boric acid | 10043-35-3 | 4 | 0.02302% | 0.002965% | 0.001162% | 0.004563% | 4 | 0.001156% | 15% | 15% | 15%
Louisiana | Webster | Carbonic acid, dipotassium salt | 584-08-7 | 4 | 0.02302% | 0.03724% | 0.03008% | 0.06762% | 4 | 0.001156% | 48% | 48% | 48%
Louisiana | Webster | Citric acid | 77-92-9 | 4 | 0.02302% | 0.001555% | 0.0007765% | 0.002206% | 4 | 0.001156% | 55% | 55% | 55%
Louisiana | Webster | Diethylene glycol | 111-46-6 | 4 | 0.02302% | 4e-05% | 2.3e-05% | 5.7e-05% | 4 | 0.001156% | 1% | 1% | 1%
Louisiana | Webster | Ethoxylated propoxylated C12-14 alcohols | 68439-51-0 | 4 | 0.02302% | 0.00524% | 0.004365% | 0.008266% | 4 | 0.001156% | 2% | 2% | 2%
Louisiana | Webster | Ethylene glycol | 107-21-1 | 4 | 0.02302% | 0.001175% | 0.0006565% | 0.001617% | 4 | 0.001156% | 30% | 30% | 30%
Louisiana | Webster | Formic acid | 64-18-6 | 4 | 0.02302% | 0.005285% | 0.002897% | 0.007529% | 4 | 0.001156% | 85% | 85% | 85%
Louisiana | Webster | Guar gum | 9000-30-0 | 4 | 0.02302% | 0.131% | 0.1091% | 0.2066% | 4 | 0.001156% | 50% | 50% | 50%
Louisiana | Webster | Hydrochloric acid | 7647-01-0 | 4 | 0.02302% | 0.08071% | 0.04411% | 0.1133% | 4 | 0.001156% | 15% | 15% | 15%
Louisiana | Webster | N,N-Dimethylformamide | 68-12-2 | 4 | 0.02302% | 0.00039% | 0.0002155% | 0.000539% | 4 | 0.001156% | 10% | 10% | 10%
Louisiana | Webster | Naphthalene | 91-20-3 | 4 | 0.02302% | 0% | 0% | 0% | 4 | 0.001156% | 10% | 10% | 10%
Louisiana | Webster | Nonoxynolá | 26027-38-3 | 4 | 0.02302% | 0% | 0% | 0% | 4 | 0.001156% | 5% | 5% | 5%
Louisiana | Webster | Peroxydisulfuric acid, diammonium salt | 7727-54-0 | 4 | 0.02302% | 8.5e-05% | 0% | 0.000391% | 4 | 0.001156% | 100% | 100% | 100%
Louisiana | Webster | Potassium hydroxide | 1310-58-3 | 4 | 0.02302% | 0.01789% | 0.01346% | 0.03183% | 8 | 0.002311% | 16% | 12% | 20%
Louisiana | Webster | Quartz | 14808-60-7 | 4 | 0.02302% | 0.005405% | 0.004489% | 0.008616% | 8 | 0.002311% | 1.1% | 0.2% | 2%
Louisiana | Webster | Sodium metaborate tetrahydrate | 10555-76-7 | 4 | 0.02302% | 0.004935% | 0.001936% | 0.007602% | 4 | 0.001156% | 25% | 25% | 25%
Louisiana | Webster | Sodium thiosulfate | 7772-98-7 | 4 | 0.02302% | 0.03664% | 0.02405% | 0.08823% | 4 | 0.001156% | 50% | 50% | 50%
Louisiana | Webster | Solvent naphtha, petroleum, heavy arom. | 64742-94-5 | 4 | 0.02302% | 0% | 0% | 0% | 4 | 0.001156% | 100% | 100% | 100%
Louisiana | Webster | Sulfur dioxide | 7446-09-5 | 4 | 0.02302% | 0% | 0% | 0% | 4 | 0.001156% | 0% | 0% | 0%
Louisiana | Webster | Sulfuric acid | 7664-93-9 | 4 | 0.02302% | 0% | 0% | 0% | 4 | 0.001156% | 0.01% | 0.01% | 0.01%
Louisiana | Webster | tert-Butyl Hydroperoxide (70% Solution in Water) | 75-91-2 | 4 | 0.02302% | 0.00041% | 0.0003515% | 0.001055% | 4 | 0.001156% | 5% | 5% | 5%
Louisiana | Webster | Tetrakis(hydroxymethyl)phosphonium sulfate | 55566-30-8 | 4 | 0.02302% | 0.00535% | 0.003818% | 0.007163% | 4 | 0.001156% | 22% | 22% | 22%
Louisiana | Webster | Methenamine | 100-97-0 | 3 | 0.01727% | 0.00288% | 0.0027% | 0.005499% | 3 | 0.0008667% | 0.5% | 0.059% | 0.5%
Louisiana | Webster | Phenolic resin | 9003-35-4 | 3 | 0.01727% | 0.03475% | 0.01792% | 1.3% | 3 | 0.0008667% | 3% | 3% | 4.8%
Louisiana | Webster | Aluminosilicate | 1327-36-2 | 2 | 0.01151% | 9.543% | 6.183% | 12.9% | 2 | 0.0005778% | 85% | 85% | 85%
Louisiana | Webster | Choline chloride | 67-48-1 | 1 | 0.005755% | 0.06732% | 0.06732% | 0.06732% | 1 | 0.0002889% | 75% | 75% | 75%
Louisiana | Webster | Distillates, petroleum, hydrotreated light paraffinic | 64742-55-8 | 1 | 0.005755% | 0.5414% | 0.5414% | 0.5414% | 1 | 0.0002889% | 60% | 60% | 60%
Louisiana | Webster | EO - Dodecyl Alcohol Ammonium Sulfate | 32612-48-9 | 1 | 0.005755% | 0.1262% | 0.1262% | 0.1262% | 1 | 0.0002889% | 30% | 30% | 30%
Louisiana | Webster | Ethanol | 64-17-5 | 1 | 0.005755% | 0.02103% | 0.02103% | 0.02103% | 1 | 0.0002889% | 5% | 5% | 5%
Louisiana | Webster | Glutaraldehyde | 111-30-8 | 1 | 0.005755% | 0.00869% | 0.00869% | 0.00869% | 1 | 0.0002889% | 30% | 30% | 30%
Louisiana | Webster | Guar gum, carboxymethyl 2-hydroxypropyl ether, sodium salt | 68130-15-4 | 1 | 0.005755% | 0.5414% | 0.5414% | 0.5414% | 1 | 0.0002889% | 60% | 60% | 60%
Louisiana | Webster | Hemicellulase Enzyme Concentrate | 9025-56-3 | 1 | 0.005755% | 0.00015% | 0.00015% | 0.00015% | 1 | 0.0002889% | 0.2% | 0.2% | 0.2%
Michigan | Cheboygan | (4R)-1-methyl-4-(prop-1-en-2-yl)cyclohexene | 5989-27-5 | 1 | 0.005755% | 0.01566% | 0.01566% | 0.01566% | 1 | 0.0002889% | 20% | 20% | 20%
Michigan | Cheboygan | 1,2-Propylene glycol | 57-55-6 | 1 | 0.005755% | 0.01347% | 0.01347% | 0.01347% | 2 | 0.0005778% | 50% | 50% | 50%
Michigan | Cheboygan | 1,2,4-Butanetricarboxylic acid, 2-phosphono- | 37971-36-1 | 1 | 0.005755% | 0.00091% | 0.00091% | 0.00091% | 1 | 0.0002889% | 10% | 10% | 10%
Michigan | Cheboygan | 2-Butoxyethanol | 111-76-2 | 1 | 0.005755% | 0.01947% | 0.01947% | 0.01947% | 1 | 0.0002889% | 7% | 7% | 7%
Michigan | Cheboygan | 2,2-Dibromo-3-nitrilopropionamide | 10222-01-2 | 1 | 0.005755% | 0.00187% | 0.00187% | 0.00187% | 1 | 0.0002889% | 20% | 20% | 20%
Michigan | Cheboygan | Choline chloride | 67-48-1 | 1 | 0.005755% | 0.1419% | 0.1419% | 0.1419% | 1 | 0.0002889% | 80% | 80% | 80%
Michigan | Cheboygan | Distillates, petroleum, hydrotreated light | 64742-47-8 | 1 | 0.005755% | 0.2596% | 0.2596% | 0.2596% | 1 | 0.0002889% | 60% | 60% | 60%
Michigan | Cheboygan | Ethoxylated propoxylated C12-14 alcohols | 68439-51-0 | 1 | 0.005755% | 0.00865% | 0.00865% | 0.00865% | 1 | 0.0002889% | 2% | 2% | 2%
Michigan | Cheboygan | Ethylene glycol | 107-21-1 | 1 | 0.005755% | 0.00059% | 0.00059% | 0.00059% | 1 | 0.0002889% | 25% | 25% | 25%
Michigan | Cheboygan | Guar gum | 9000-30-0 | 1 | 0.005755% | 0.2163% | 0.2163% | 0.2163% | 1 | 0.0002889% | 50% | 50% | 50%
Michigan | Cheboygan | Isopropanol | 67-63-0 | 1 | 0.005755% | 0.09908% | 0.09908% | 0.09908% | 2 | 0.0005778% | 25% | 20.5% | 29.5%
Michigan | Cheboygan | Methanol | 67-56-1 | 1 | 0.005755% | 0.02781% | 0.02781% | 0.02781% | 1 | 0.0002889% | 10% | 10% | 10%
Michigan | Cheboygan | N-Methyl-2-pyrrolidone | 872-50-4 | 1 | 0.005755% | 0.02349% | 0.02349% | 0.02349% | 1 | 0.0002889% | 30% | 30% | 30%
Michigan | Cheboygan | Naphthalene | 91-20-3 | 1 | 0.005755% | 0.00417% | 0.00417% | 0.00417% | 1 | 0.0002889% | 1.5% | 1.5% | 1.5%
Michigan | Cheboygan | Quartz | 14808-60-7 | 1 | 0.005755% | 0.00865% | 0.00865% | 0.00865% | 1 | 0.0002889% | 2% | 2% | 2%
Michigan | Cheboygan | Water | 7732-18-5 | 1 | 0.005755% | 0.1342% | 0.1342% | 0.1342% | 4 | 0.001156% | 62.5% | 41.5% | 79.25%
Mississippi | Amite | Distillates, petroleum, hydrotreated light | 64742-47-8 | 3 | 0.01727% | 0.0146% | 0.0146% | 0.01748% | 3 | 0.0008667% | 35% | 30.5% | 35%
Mississippi | Amite | Ethanol | 64-17-5 | 3 | 0.01727% | 0.00065% | 0.00065% | 0.0406% | 4 | 0.001156% | 32.5% | 5% | 60%
Mississippi | Amite | Ethylene glycol | 107-21-1 | 3 | 0.01727% | 0.03075% | 0.004137% | 0.03075% | 5 | 0.001444% | 25% | 10% | 53%
Mississippi | Amite | Methanol | 67-56-1 | 3 | 0.01727% | 0.02725% | 0.00322% | 0.02725% | 3 | 0.0008667% | 10% | 10% | 28%
Mississippi | Amite | Potassium hydroxide | 1310-58-3 | 3 | 0.01727% | 0.01519% | 0.002275% | 0.01519% | 3 | 0.0008667% | 40% | 8.5% | 40%
Mississippi | Amite | Sodium chlorite | 7758-19-2 | 3 | 0.01727% | 0.01205% | 0.004625% | 0.01205% | 3 | 0.0008667% | 30% | 12% | 30%
Mississippi | Amite | Sodium persulfate | 7775-27-1 | 3 | 0.01727% | 0.00051% | 0.000123% | 0.00051% | 3 | 0.0008667% | 100% | 100% | 100%
Mississippi | Amite | Ammonium acetate | 631-61-8 | 2 | 0.01151% | 0.0025% | 0.0025% | 0.0025% | 2 | 0.0005778% | 6% | 6% | 6%
Mississippi | Amite | Didecyl dimethyl ammonium chloride | 7173-51-5 | 2 | 0.01151% | 0.0013% | 0.0013% | 0.0013% | 2 | 0.0005778% | 10% | 10% | 10%
Mississippi | Amite | Glutaraldehyde | 111-30-8 | 2 | 0.01151% | 0.00391% | 0.00391% | 0.00391% | 2 | 0.0005778% | 30% | 30% | 30%
Mississippi | Amite | Quaternary ammonium compounds, benzyl-C12-16-alkyldimethyl, chlorides | 68424-85-1 | 2 | 0.01151% | 0.00065% | 0.00065% | 0.00065% | 2 | 0.0005778% | 5% | 5% | 5%
Mississippi | Amite | Solvent naphtha, petroleum, heavy aliph. | 64742-96-7 | 2 | 0.01151% | 0.3917% | 0.3917% | 0.3917% | 4 | 0.001156% | 82.5% | 65% | 100%
Mississippi | Amite | Sulfamic acid | 5329-14-6 | 2 | 0.01151% | 0.00296% | 0.00296% | 0.00296% | 2 | 0.0005778% | 4% | 4% | 4%
Mississippi | Amite | Water | 7732-18-5 | 2 | 0.01151% | 0.08194% | 0.08194% | 0.08194% | 4 | 0.001156% | 72.5% | 70% | 75%
Mississippi | Amite | 1-Benzylquinolinium chloride | 15619-48-4 | 1 | 0.005755% | 0.00018% | 0.00018% | 0.00018% | 1 | 0.0002889% | 10% | 10% | 10%
Mississippi | Amite | 1,2,4-Trimethylbenzene | 95-63-6 | 1 | 0.005755% | 0% | 0% | 0% | 1 | 0.0002889% | 1% | 1% | 1%
Mississippi | Amite | Acetic acid | 64-19-7 | 1 | 0.005755% | 0.00015% | 0.00015% | 0.00015% | 1 | 0.0002889% | 60% | 60% | 60%
Mississippi | Amite | Acetic anhydride | 108-24-7 | 1 | 0.005755% | 0.00025% | 0.00025% | 0.00025% | 1 | 0.0002889% | 100% | 100% | 100%
Mississippi | Amite | Guar gum | 9000-30-0 | 1 | 0.005755% | 0.2194% | 0.2194% | 0.2194% | 1 | 0.0002889% | 60% | 60% | 60%
Mississippi | Amite | Hydrochloric acid | 7647-01-0 | 1 | 0.005755% | 0.00811% | 0.00811% | 0.00811% | 1 | 0.0002889% | 30% | 30% | 30%
Mississippi | Amite | Isopropanol | 67-63-0 | 1 | 0.005755% | 0.00055% | 0.00055% | 0.00055% | 1 | 0.0002889% | 30% | 30% | 30%
Mississippi | Amite | Naphtha, petroleum, hydrotreated heavy | 64742-48-9 | 1 | 0.005755% | 0.2194% | 0.2194% | 0.2194% | 1 | 0.0002889% | 60% | 60% | 60%
Mississippi | Amite | Naphthalene | 91-20-3 | 1 | 0.005755% | 1e-05% | 1e-05% | 1e-05% | 1 | 0.0002889% | 5% | 5% | 5%
Mississippi | Amite | Poly(oxy-1,2-ethanediyl)-nonylphenyl-hydroxy (mixture) | 127087-87-0 | 1 | 0.005755% | 1e-05% | 1e-05% | 1e-05% | 1 | 0.0002889% | 5% | 5% | 5%
Mississippi | Amite | Potassium metaborate | 13709-94-9 | 1 | 0.005755% | 0.01003% | 0.01003% | 0.01003% | 1 | 0.0002889% | 60% | 60% | 60%
Mississippi | Amite | Quartz | 14808-60-7 | 1 | 0.005755% | 0.00153% | 0.00153% | 0.00153% | 1 | 0.0002889% | 5% | 5% | 5%
Mississippi | Amite | Sodium chloride | 7647-14-5 | 1 | 0.005755% | 0.0114% | 0.0114% | 0.0114% | 1 | 0.0002889% | 30% | 30% | 30%
Mississippi | Amite | Sodium hydroxide | 1310-73-2 | 1 | 0.005755% | 0.0056% | 0.0056% | 0.0056% | 1 | 0.0002889% | 30% | 30% | 30%
Mississippi | Amite | Solvent naphtha, petroleum, heavy arom. | 64742-94-5 | 1 | 0.005755% | 5e-05% | 5e-05% | 5e-05% | 1 | 0.0002889% | 30% | 30% | 30%
Mississippi | Amite | Terpenes and Terpenoids, sweet orange-oil | 68647-72-3 | 1 | 0.005755% | 0.00375% | 0.00375% | 0.00375% | 1 | 0.0002889% | 5% | 5% | 5%
Mississippi | Amite | Tri-n-butyl tetradecyl phosphonium chloride | 81741-28-8 | 1 | 0.005755% | 0.00261% | 0.00261% | 0.00261% | 1 | 0.0002889% | 10% | 10% | 10%
Mississippi | Wilkinson | Distillates, petroleum, hydrotreated light | 64742-47-8 | 1 | 0.005755% | 0.0233% | 0.0233% | 0.0233% | 1 | 0.0002889% | 30% | 30% | 30%
Mississippi | Wilkinson | Ethanol | 64-17-5 | 1 | 0.005755% | 0.02871% | 0.02871% | 0.02871% | 1 | 0.0002889% | 60% | 60% | 60%
Mississippi | Wilkinson | Guar gum | 9000-30-0 | 1 | 0.005755% | 0.2091% | 0.2091% | 0.2091% | 1 | 0.0002889% | 100% | 100% | 100%
Mississippi | Wilkinson | Potassium hydroxide | 1310-58-3 | 1 | 0.005755% | 0.0011% | 0.0011% | 0.0011% | 1 | 0.0002889% | 5% | 5% | 5%
Mississippi | Wilkinson | Potassium metaborate | 13709-94-9 | 1 | 0.005755% | 0.01323% | 0.01323% | 0.01323% | 1 | 0.0002889% | 60% | 60% | 60%
Mississippi | Wilkinson | Quartz | 14808-60-7 | 1 | 0.005755% | 0.00214% | 0.00214% | 0.00214% | 1 | 0.0002889% | 5% | 5% | 5%
Mississippi | Wilkinson | Sodium chloride | 7647-14-5 | 1 | 0.005755% | 0.01342% | 0.01342% | 0.01342% | 1 | 0.0002889% | 30% | 30% | 30%
Mississippi | Wilkinson | Sodium chlorite | 7758-19-2 | 1 | 0.005755% | 0.00447% | 0.00447% | 0.00447% | 1 | 0.0002889% | 10% | 10% | 10%
Mississippi | Wilkinson | Sodium hydroxide | 1310-73-2 | 1 | 0.005755% | 0.00758% | 0.00758% | 0.00758% | 1 | 0.0002889% | 30% | 30% | 30%
Mississippi | Wilkinson | Sodium persulfate | 7775-27-1 | 1 | 0.005755% | 0.00088% | 0.00088% | 0.00088% | 1 | 0.0002889% | 100% | 100% | 100%
Mississippi | Wilkinson | Terpenes and Terpenoids, sweet orange-oil | 68647-72-3 | 1 | 0.005755% | 0.00239% | 0.00239% | 0.00239% | 1 | 0.0002889% | 5% | 5% | 5%
Montana | County Uncertain | Ethylene glycol | 107-21-1 | 6 | 0.03453% | 0.02194% | 0.005304% | 0.0781% | 8 | 0.002311% | 30% | 30% | 36.5%
Montana | County Uncertain | Isopropanol | 67-63-0 | 6 | 0.03453% | 0.03911% | 0.01084% | 0.147% | 6 | 0.001733% | 47.5% | 35% | 60%
Montana | County Uncertain | Sodium hydroxide | 1310-73-2 | 6 | 0.03453% | 0.004025% | 0.001058% | 0.1114% | 7 | 0.002022% | 7% | 5% | 33.6%
Montana | County Uncertain | Water | 7732-18-5 | 6 | 0.03453% | 0.01135% | 0.003248% | 0.06129% | 12 | 0.003467% | 50% | 30% | 54.5%
Montana | County Uncertain | Distillates, petroleum, hydrotreated light | 64742-47-8 | 5 | 0.02878% | 0.1179% | 0.003344% | 0.6457% | 8 | 0.002311% | 40% | 30% | 60%
Montana | County Uncertain | Peroxydisulfuric acid, diammonium salt | 7727-54-0 | 5 | 0.02878% | 0.03836% | 0.001392% | 0.2413% | 10 | 0.002889% | 100% | 1% | 100%
Montana | County Uncertain | Potassium hydroxide | 1310-58-3 | 5 | 0.02878% | 0.005997% | 0.002508% | 0.02851% | 5 | 0.001444% | 50% | 30% | 50%
Montana | County Uncertain | Quartz | 14808-60-7 | 5 | 0.02878% | 0.003668% | 0.000138% | 0.02011% | 5 | 0.001444% | 2% | 2% | 10%
Montana | County Uncertain | 2,2-Dibromo-3-nitrilopropionamide | 10222-01-2 | 4 | 0.02302% | 0.00256% | 0.0005994% | 0.003169% | 4 | 0.001156% | 20% | 20% | 20%
Montana | County Uncertain | Methanol | 67-56-1 | 4 | 0.02302% | 0.01898% | 0.007226% | 0.04797% | 5 | 0.001444% | 10% | 10% | 27%
Montana | County Uncertain | Polyethylene glycol | 25322-68-3 | 4 | 0.02302% | 0.006394% | 0.001503% | 0.00793% | 4 | 0.001156% | 50% | 50% | 50%
Montana | County Uncertain | 2-Ethylhexanol | 104-76-7 | 3 | 0.01727% | 0.00427% | 0.000886% | 0.004306% | 4 | 0.001156% | 5% | 2.025% | 5%
Montana | County Uncertain | Benzene, 1,1'-oxybis-, tetrapropylene derivs., sulfonated | 119345-03-8 | 3 | 0.01727% | 0.00854% | 0.001772% | 0.008558% | 3 | 0.0008667% | 10% | 10% | 10%
Montana | County Uncertain | Benzenesulfonic acid, dodecyl-, compd. with N1-(2-aminoethyl)-1,2- ethanediamine (1:?) | 40139-72-8 | 3 | 0.01727% | 0.02561% | 0.005315% | 0.02568% | 3 | 0.0008667% | 30% | 30% | 30%
Montana | County Uncertain | Diethylenetriamine | 111-40-0 | 3 | 0.01727% | 0.00427% | 0.000886% | 0.004279% | 3 | 0.0008667% | 5% | 5% | 5%
Montana | County Uncertain | Ethoxylated propoxylated C12-14 alcohols | 68439-51-0 | 3 | 0.01727% | 0.003947% | 0.003696% | 0.02213% | 3 | 0.0008667% | 2% | 2% | 2%
Montana | County Uncertain | Glycerin, natural | 56-81-5 | 3 | 0.01727% | 0.00258% | 0.00242% | 0.01552% | 3 | 0.0008667% | 7% | 7% | 7%
Montana | County Uncertain | Guar gum | 9000-30-0 | 3 | 0.01727% | 0.09868% | 0.09239% | 0.5532% | 3 | 0.0008667% | 50% | 50% | 50%
Montana | County Uncertain | Naphthalene | 91-20-3 | 3 | 0.01727% | 0.00085% | 0.000175% | 0.000859% | 3 | 0.0008667% | 1% | 1% | 1%
Montana | County Uncertain | Quaternary ammonium compounds, (oxydi-2,1-ethanediyl)bis[coco alkyldimethyl, dichlorides | 68607-28-3 | 3 | 0.01727% | 0.00386% | 0.003599% | 0.02338% | 3 | 0.0008667% | 5% | 5% | 5%
Montana | County Uncertain | Solvent naphtha, petroleum, heavy arom. | 64742-94-5 | 3 | 0.01727% | 0.00427% | 0.000886% | 0.004279% | 3 | 0.0008667% | 5% | 5% | 5%
Montana | County Uncertain | Vinylidene chloride/methylacrylate copolymer | 25038-72-6 | 3 | 0.01727% | 0.008617% | 0.00772% | 0.05228% | 3 | 0.0008667% | 20% | 20% | 20%
Montana | County Uncertain | 1,2-Propylene glycol | 57-55-6 | 2 | 0.01151% | 0.008736% | 0.003052% | 0.01442% | 2 | 0.0005778% | 50% | 50% | 50%
Montana | County Uncertain | alpha-C11-15-sec-alkyl-omega-hydroxypoly(oxy-1,2-ethanediyl) | 68131-40-8 | 2 | 0.01151% | 0.00076% | 0.000247% | 0.001273% | 2 | 0.0005778% | 5% | 5% | 5%
Montana | County Uncertain | Bis(2-chloroethyl) ether | 111-44-4 | 2 | 0.01151% | 0.147% | 0.04944% | 0.2446% | 2 | 0.0005778% | 50% | 50% | 50%
Montana | County Uncertain | Carbonic acid, dipotassium salt | 584-08-7 | 2 | 0.01151% | 0.006965% | 0.002307% | 0.01162% | 2 | 0.0005778% | 30% | 30% | 30%
Montana | County Uncertain | 1,4-Dioxane | 123-91-1 | 1 | 0.005755% | 5e-06% | 5e-06% | 5e-06% | 1 | 0.0002889% | 2% | 2% | 2%
Montana | County Uncertain | Acetaldehyde | 75-07-0 | 1 | 0.005755% | 5e-06% | 5e-06% | 5e-06% | 1 | 0.0002889% | 2% | 2% | 2%
Montana | County Uncertain | Acetic acid | 64-19-7 | 1 | 0.005755% | 0.03072% | 0.03072% | 0.03072% | 1 | 0.0002889% | 60% | 60% | 60%
Montana | County Uncertain | Amines, coco alkyl | 61788-46-3 | 1 | 0.005755% | 1.2e-05% | 1.2e-05% | 1.2e-05% | 1 | 0.0002889% | 5% | 5% | 5%
Montana | County Uncertain | Amines, dicoco alkyl | 61789-76-2 | 1 | 0.005755% | 1.2e-05% | 1.2e-05% | 1.2e-05% | 1 | 0.0002889% | 5% | 5% | 5%
Montana | County Uncertain | Ammonium bisulfite | 10192-30-0 | 1 | 0.005755% | 0.00411% | 0.00411% | 0.00411% | 1 | 0.0002889% | 65% | 65% | 65%
Montana | County Uncertain | Benzene, C10-16-alkyl derivs. | 68648-87-3 | 1 | 0.005755% | 0.00034% | 0.00034% | 0.00034% | 2 | 0.0005778% | 5% | 5% | 5%
Montana | County Uncertain | Benzenesulfonic acid, C10-16-alkyl derivs. | 68584-22-5 | 1 | 0.005755% | 0.00346% | 0.00346% | 0.00346% | 1 | 0.0002889% | 100% | 100% | 100%
Montana | County Uncertain | Ethylene oxide | 75-21-8 | 1 | 0.005755% | 5e-06% | 5e-06% | 5e-06% | 1 | 0.0002889% | 2% | 2% | 2%
Montana | County Uncertain | Formic acid | 64-18-6 | 1 | 0.005755% | 0.02082% | 0.02082% | 0.02082% | 1 | 0.0002889% | 100% | 100% | 100%
Montana | County Uncertain | Hydrochloric acid | 7647-01-0 | 1 | 0.005755% | 0.3933% | 0.3933% | 0.3933% | 1 | 0.0002889% | 40% | 40% | 40%
Montana | County Uncertain | Nonyl phenol ethoxylate | 9016-45-9 | 1 | 0.005755% | 0.03488% | 0.03488% | 0.03488% | 1 | 0.0002889% | 7% | 7% | 7%
Montana | County Uncertain | Propargyl alcohol | 107-19-7 | 1 | 0.005755% | 0.00367% | 0.00367% | 0.00367% | 1 | 0.0002889% | 30% | 30% | 30%
Montana | County Uncertain | Rutile titanium dioxide (nanoscale material) | 1317-80-2 | 1 | 0.005755% | 0.04083% | 0.04083% | 0.04083% | 1 | 0.0002889% | 1% | 1% | 1%
Montana | County Uncertain | Sodium borate | 1333-73-9 | 1 | 0.005755% | 0.01552% | 0.01552% | 0.01552% | 1 | 0.0002889% | 10% | 10% | 10%
Montana | County Uncertain | Sodium ethasulfate | 126-92-1 | 1 | 0.005755% | 0.00109% | 0.00109% | 0.00109% | 1 | 0.0002889% | 60% | 60% | 60%
Montana | County Uncertain | Solvent naphtha, petroleum, heavy aliph. | 64742-96-7 | 1 | 0.005755% | 0.004751% | 0.004751% | 0.004751% | 1 | 0.0002889% | 100% | 100% | 100%
Montana | County Uncertain | Stannous chloride dihydrate | 10025-69-1 | 1 | 0.005755% | 0.00495% | 0.00495% | 0.00495% | 1 | 0.0002889% | 100% | 100% | 100%
Montana | County Uncertain | Sulfuric acid | 7664-93-9 | 1 | 0.005755% | 5e-05% | 5e-05% | 5e-05% | 1 | 0.0002889% | 1.5% | 1.5% | 1.5%
Montana | County Uncertain | tert-Butyl Hydroperoxide (70% Solution in Water) | 75-91-2 | 1 | 0.005755% | 0.00592% | 0.00592% | 0.00592% | 1 | 0.0002889% | 70% | 70% | 70%
Montana | County Uncertain | Tetrakis(hydroxymethyl)phosphonium sulfate | 55566-30-8 | 1 | 0.005755% | 0.02472% | 0.02472% | 0.02472% | 1 | 0.0002889% | 50% | 50% | 50%
Montana | County Uncertain | Tetramethylammonium chloride | 75-57-0 | 1 | 0.005755% | 0.2094% | 0.2094% | 0.2094% | 1 | 0.0002889% | 60% | 60% | 60%
Montana | Daniels | Alcohols, C11-14-iso-, C13-rich, ethoxylated | 78330-21-9 | 2 | 0.01151% | 0.00312% | 0.0024% | 0.00384% | 2 | 0.0005778% | 0.02149% | 0.02141% | 0.02156%
Montana | Daniels | Boric acid, dipotassium salt | 1332-77-0 | 2 | 0.01151% | 0.143% | 0.1188% | 0.1673% | 2 | 0.0005778% | 1.106% | 0.6811% | 1.532%
Montana | Daniels | Decyldimethyl amine | 1120-24-7 | 2 | 0.01151% | 0.000135% | 0.0001305% | 0.0001395% | 2 | 0.0005778% | 0.001025% | 0.0007415% | 0.001308%
Montana | Daniels | Frits, chemicals | 65997-18-4 | 2 | 0.01151% | 0.01399% | 0.008707% | 0.01928% | 2 | 0.0005778% | 0.1144% | 0.05135% | 0.1775%
Montana | Daniels | Glutaraldehyde | 111-30-8 | 2 | 0.01151% | 0.001455% | 0.0003255% | 0.002584% | 2 | 0.0005778% | 0.01313% | 0.002286% | 0.02398%
Montana | Daniels | Glycerin, natural | 56-81-5 | 2 | 0.01151% | 0.0505% | 0.03911% | 0.06189% | 2 | 0.0005778% | 0.3967% | 0.2257% | 0.5677%
Montana | Daniels | Guar gum | 9000-30-0 | 2 | 0.01151% | 0.2453% | 0.2402% | 0.2504% | 2 | 0.0005778% | 1.798% | 1.413% | 2.183%
Montana | Daniels | Hydrogen peroxide | 7722-84-1 | 2 | 0.01151% | 0.000135% | 0.0001305% | 0.0001395% | 2 | 0.0005778% | 0.001025% | 0.0007415% | 0.001308%
Montana | Daniels | N,N-Dimethyldecylamine oxide | 2605-79-0 | 2 | 0.01151% | 0.0118% | 0.01127% | 0.01234% | 2 | 0.0005778% | 0.08821% | 0.0639% | 0.1125%
Montana | Daniels | Peroxydisulfuric acid, diammonium salt | 7727-54-0 | 2 | 0.01151% | 0.01151% | 0.009017% | 0.01401% | 2 | 0.0005778% | 0.07962% | 0.0782% | 0.08104%
Montana | Daniels | Potassium hydroxide | 1310-58-3 | 2 | 0.01151% | 0.04663% | 0.03873% | 0.05454% | 2 | 0.0005778% | 0.3608% | 0.2221% | 0.4994%
Montana | Daniels | Quartz | 14808-60-7 | 2 | 0.01151% | 13.94% | 10.53% | 17.36% | 2 | 0.0005778% | 95.58% | 94.43% | 96.72%
Montana | Daniels | Sodium bromate | 7789-38-0 | 2 | 0.01151% | 0.01522% | 0.01429% | 0.01614% | 2 | 0.0005778% | 0.1103% | 0.09084% | 0.1297%
Montana | Daniels | Talc | 14807-96-6 | 2 | 0.01151% | 0.000145% | 0.0001135% | 0.0001765% | 2 | 0.0005778% | 0.00099% | 0.000972% | 0.001008%
Montana | Daniels | Tetramethylammonium chloride | 75-57-0 | 2 | 0.01151% | 0.049% | 0.04677% | 0.05123% | 2 | 0.0005778% | 0.3661% | 0.2653% | 0.467%
Montana | Daniels | Vinylidene chloride/methylacrylate copolymer | 25038-72-6 | 2 | 0.01151% | 0.002735% | 0.002145% | 0.003324% | 2 | 0.0005778% | 0.01891% | 0.01857% | 0.01925%
Montana | Daniels | 1,2-Propylene glycol | 57-55-6 | 1 | 0.005755% | 0.00023% | 0.00023% | 0.00023% | 1 | 0.0002889% | 0.00216% | 0.00216% | 0.00216%
Montana | Daniels | 2-Ethylhexanol | 104-76-7 | 1 | 0.005755% | 3e-05% | 3e-05% | 3e-05% | 1 | 0.0002889% | 0.00029% | 0.00029% | 0.00029%
Montana | Daniels | Acetic acid | 64-19-7 | 1 | 0.005755% | 1e-05% | 1e-05% | 1e-05% | 1 | 0.0002889% | 1e-05% | 1e-05% | 1e-05%
Montana | Daniels | Alcohols, C7-9-iso-, C8-rich, ethoxylated | 78330-19-5 | 1 | 0.005755% | 0.00792% | 0.00792% | 0.00792% | 1 | 0.0002889% | 0.04324% | 0.04324% | 0.04324%
Montana | Daniels | Alcohols, C9-11-iso-, C10-rich, ethoxylated | 78330-20-8 | 1 | 0.005755% | 0.00792% | 0.00792% | 0.00792% | 1 | 0.0002889% | 0.04324% | 0.04324% | 0.04324%
Montana | Daniels | Docusate sodium | 577-11-7 | 1 | 0.005755% | 0.00109% | 0.00109% | 0.00109% | 1 | 0.0002889% | 0.0101% | 0.0101% | 0.0101%
Montana | Daniels | Ethoxylated C10-14 alcohols | 66455-15-0 | 1 | 0.005755% | 0.00233% | 0.00233% | 0.00233% | 1 | 0.0002889% | 0.02162% | 0.02162% | 0.02162%
Montana | Daniels | Isopropanol | 67-63-0 | 1 | 0.005755% | 0.0233% | 0.0233% | 0.0233% | 1 | 0.0002889% | 0.2164% | 0.2164% | 0.2164%
Montana | Daniels | Methanol | 67-56-1 | 1 | 0.005755% | 0.04455% | 0.04455% | 0.04455% | 1 | 0.0002889% | 0.2433% | 0.2433% | 0.2433%
Montana | Daniels | Naphthalene | 91-20-3 | 1 | 0.005755% | 0.0008% | 0.0008% | 0.0008% | 1 | 0.0002889% | 0.00436% | 0.00436% | 0.00436%
Montana | Daniels | Oleic acid | 112-80-1 | 1 | 0.005755% | 1e-05% | 1e-05% | 1e-05% | 1 | 0.0002889% | 0.00011% | 0.00011% | 0.00011%
Montana | Daniels | Oxyalkylated nonyl phenolic resin | 30846-35-6 | 1 | 0.005755% | 0.00592% | 0.00592% | 0.00592% | 1 | 0.0002889% | 0.03232% | 0.03232% | 0.03232%
Montana | Daniels | Phenol, 4,4'-(1-methylethylidene)No Recordis-, polymer with 2- (chloromethyl)oxirane, 2-methyloxirane and oxirane | 68123-18-2 | 1 | 0.005755% | 0.00699% | 0.00699% | 0.00699% | 1 | 0.0002889% | 0.06492% | 0.06492% | 0.06492%
Montana | Daniels | Pluronic F-127 | 9003-11-6 | 1 | 0.005755% | 0.0023% | 0.0023% | 0.0023% | 1 | 0.0002889% | 0.02138% | 0.02138% | 0.02138%
Montana | Daniels | Polyethylene glycol | 25322-68-3 | 1 | 0.005755% | 0.00176% | 0.00176% | 0.00176% | 1 | 0.0002889% | 0.00961% | 0.00961% | 0.00961%
Montana | Daniels | Potassium acetate | 127-08-2 | 1 | 0.005755% | 1e-05% | 1e-05% | 1e-05% | 1 | 0.0002889% | 3e-05% | 3e-05% | 3e-05%
Montana | Daniels | Potassium oleate | 143-18-0 | 1 | 0.005755% | 2e-05% | 2e-05% | 2e-05% | 1 | 0.0002889% | 0.00014% | 0.00014% | 0.00014%
Montana | Daniels | Quaternary ammonium compounds, benzyl-C10-16-alkyldimethyl,áchlorides | 68989-00-4 | 1 | 0.005755% | 0.00392% | 0.00392% | 0.00392% | 1 | 0.0002889% | 0.0214% | 0.0214% | 0.0214%
Montana | Daniels | Solvent naphtha, petroleum, heavy arom. | 64742-94-5 | 1 | 0.005755% | 0.004% | 0.004% | 0.004% | 1 | 0.0002889% | 0.02183% | 0.02183% | 0.02183%
Montana | Garfield | 2-Ethylhexanol | 104-76-7 | 1 | 0.005755% | 0.00552% | 0.00552% | 0.00552% | 2 | 0.0005778% | 3.25% | 1.675% | 4.825%
Montana | Garfield | 2,2-Dibromo-3-nitrilopropionamide | 10222-01-2 | 1 | 0.005755% | 0.00176% | 0.00176% | 0.00176% | 1 | 0.0002889% | 97.6% | 97.6% | 97.6%
Montana | Garfield | Acetic acid | 64-19-7 | 1 | 0.005755% | 0.02071% | 0.02071% | 0.02071% | 1 | 0.0002889% | 60% | 60% | 60%
Montana | Garfield | Benzene, 1,1'-oxybis-, tetrapropylene derivs., sulfonated | 119345-03-8 | 1 | 0.005755% | 0.01092% | 0.01092% | 0.01092% | 1 | 0.0002889% | 10% | 10% | 10%
Montana | Garfield | Benzene, C10-16-alkyl derivs. | 68648-87-3 | 1 | 0.005755% | 0.0002% | 0.0002% | 0.0002% | 1 | 0.0002889% | 5% | 5% | 5%
Montana | Garfield | Benzenesulfonic acid, C10-16-alkyl derivs. | 68584-22-5 | 1 | 0.005755% | 0.0038% | 0.0038% | 0.0038% | 1 | 0.0002889% | 100% | 100% | 100%
Montana | Garfield | Diethylenetriamine | 111-40-0 | 1 | 0.005755% | 0.00546% | 0.00546% | 0.00546% | 1 | 0.0002889% | 5% | 5% | 5%
Montana | Garfield | Ethylene glycol | 107-21-1 | 1 | 0.005755% | 0.059% | 0.059% | 0.059% | 1 | 0.0002889% | 30% | 30% | 30%
Montana | Garfield | Hydrochloric acid | 7647-01-0 | 1 | 0.005755% | 0.395% | 0.395% | 0.395% | 1 | 0.0002889% | 40% | 40% | 40%
Montana | Garfield | Isopropanol | 67-63-0 | 1 | 0.005755% | 0.0749% | 0.0749% | 0.0749% | 3 | 0.0008667% | 60% | 60% | 96%
Montana | Garfield | Methanol | 67-56-1 | 1 | 0.005755% | 0.0004% | 0.0004% | 0.0004% | 1 | 0.0002889% | 10% | 10% | 10%
Montana | Garfield | Naphthalene | 91-20-3 | 1 | 0.005755% | 0.00109% | 0.00109% | 0.00109% | 1 | 0.0002889% | 1% | 1% | 1%
Montana | Garfield | Nonyl phenol ethoxylate | 9016-45-9 | 1 | 0.005755% | 0.03378% | 0.03378% | 0.03378% | 1 | 0.0002889% | 7% | 7% | 7%
Montana | Garfield | Peroxydisulfuric acid, diammonium salt | 7727-54-0 | 1 | 0.005755% | 0.00384% | 0.00384% | 0.00384% | 1 | 0.0002889% | 100% | 100% | 100%
Montana | Garfield | Propargyl alcohol | 107-19-7 | 1 | 0.005755% | 0.00027% | 0.00027% | 0.00027% | 1 | 0.0002889% | 5% | 5% | 5%
Montana | Garfield | Sodium ethasulfate | 126-92-1 | 1 | 0.005755% | 0.00242% | 0.00242% | 0.00242% | 1 | 0.0002889% | 60% | 60% | 60%
Montana | Garfield | Sodium hydroxide | 1310-73-2 | 1 | 0.005755% | 0.1285% | 0.1285% | 0.1285% | 2 | 0.0005778% | 25% | 7% | 43%
Montana | Garfield | Solvent naphtha, petroleum, heavy arom. | 64742-94-5 | 1 | 0.005755% | 0.00546% | 0.00546% | 0.00546% | 1 | 0.0002889% | 5% | 5% | 5%
Montana | Garfield | Stannous chloride dihydrate | 10025-69-1 | 1 | 0.005755% | 0.0055% | 0.0055% | 0.0055% | 1 | 0.0002889% | 100% | 100% | 100%
Montana | Garfield | Sulfuric acid | 7664-93-9 | 1 | 0.005755% | 6e-05% | 6e-05% | 6e-05% | 1 | 0.0002889% | 1.5% | 1.5% | 1.5%
Montana | Garfield | Tetramethylammonium chloride | 75-57-0 | 1 | 0.005755% | 0.2708% | 0.2708% | 0.2708% | 1 | 0.0002889% | 60% | 60% | 60%
Montana | Glacier | Peroxydisulfuric acid, diammonium salt | 7727-54-0 | 8 | 0.04604% | 0.01046% | 0.005% | 0.334% | 10 | 0.002889% | 100% | 0.04277% | 100%
Montana | Glacier | Potassium hydroxide | 1310-58-3 | 8 | 0.04604% | 0.02134% | 0.004563% | 8.068% | 8 | 0.002311% | 13% | 4.55% | 50%
Montana | Glacier | Solvent naphtha, petroleum, heavy arom. | 64742-94-5 | 8 | 0.04604% | 0.005% | 0.003534% | 0.1405% | 8 | 0.002311% | 5% | 0.0132% | 40%
Montana | Glacier | Isopropanol | 67-63-0 | 7 | 0.04029% | 0.06% | 7.2e-05% | 0.06% | 7 | 0.002022% | 60% | 0.000268% | 60%
Montana | Glacier | Ethylene glycol | 107-21-1 | 6 | 0.03453% | 0.08% | 0.01247% | 0.2% | 6 | 0.001733% | 40% | 40% | 50%
Montana | Glacier | Naphthalene | 91-20-3 | 6 | 0.03453% | 0.001% | 0.00069% | 0.001% | 6 | 0.001733% | 1% | 0.002197% | 1%
Montana | Glacier | Nonyl phenol ethoxylate | 9016-45-9 | 6 | 0.03453% | 0.04375% | 0.02365% | 0.0968% | 6 | 0.001733% | 7% | 7% | 10%
Montana | Glacier | 2-Ethylhexanol | 104-76-7 | 4 | 0.02302% | 0.005% | 0.005% | 0.005% | 4 | 0.001156% | 5% | 5% | 5%
Montana | Glacier | 2,2-Dibromo-3-nitrilopropionamide | 10222-01-2 | 4 | 0.02302% | 0.0018% | 0.0018% | 0.0018% | 4 | 0.001156% | 97.6% | 97.6% | 97.6%
Montana | Glacier | Acetic acid | 64-19-7 | 4 | 0.02302% | 0.0825% | 0.03% | 0.135% | 4 | 0.001156% | 60% | 60% | 60%
Montana | Glacier | Benzene, 1,1'-oxybis-, tetrapropylene derivs., sulfonated | 119345-03-8 | 4 | 0.02302% | 0.01% | 0.01% | 0.01% | 4 | 0.001156% | 10% | 10% | 10%
Montana | Glacier | Benzenesulfonic acid, dodecyl-, compd. with N1-(2-aminoethyl)-1,2- ethanediamine (1:?) | 40139-72-8 | 4 | 0.02302% | 0.03% | 0.03% | 0.03% | 4 | 0.001156% | 30% | 30% | 30%
Montana | Glacier | Diethylenetriamine | 111-40-0 | 4 | 0.02302% | 0.005% | 0.005% | 0.005% | 4 | 0.001156% | 5% | 5% | 5%
Montana | Glacier | Distillates, petroleum, hydrotreated light | 64742-47-8 | 4 | 0.02302% | 0.09275% | 0.01045% | 0.2227% | 4 | 0.001156% | 18.29% | 0.4835% | 35%
Montana | Glacier | Methanol | 67-56-1 | 4 | 0.02302% | 0.02393% | 0.002747% | 0.05013% | 4 | 0.001156% | 7.676% | 0.1103% | 15%
Montana | Glacier | Sodium borate | 1333-73-9 | 4 | 0.02302% | 0.105% | 0.06% | 0.15% | 4 | 0.001156% | 30% | 30% | 30%
Montana | Glacier | Tetramethylammonium chloride | 75-57-0 | 4 | 0.02302% | 0.06% | 0.06% | 0.06% | 4 | 0.001156% | 60% | 60% | 60%
Montana | Glacier | Carbonic acid, dipotassium salt | 584-08-7 | 3 | 0.01727% | 0.04% | 0.04% | 0.076% | 3 | 0.0008667% | 40% | 40% | 40%
Montana | Glacier | Hydrochloric acid | 7647-01-0 | 3 | 0.01727% | 0.2417% | 0.2375% | 0.3265% | 3 | 0.0008667% | 2.284% | 0.5927% | 32.63%
Montana | Glacier | Alcohols, C11-14-iso-, C13-rich, ethoxylated | 78330-21-9 | 2 | 0.01151% | 0.003585% | 0.00323% | 0.00394% | 2 | 0.0005778% | 0.0162% | 0.006417% | 0.02597%
Montana | Glacier | Alcohols, C7-9-iso-, C8-rich, ethoxylated | 78330-19-5 | 2 | 0.01151% | 0.00724% | 0.00652% | 0.00796% | 2 | 0.0005778% | 0.03273% | 0.01297% | 0.05248%
Montana | Glacier | Alcohols, C9-11-iso-, C10-rich, ethoxylated | 78330-20-8 | 2 | 0.01151% | 0.00724% | 0.00652% | 0.00796% | 2 | 0.0005778% | 0.03273% | 0.01297% | 0.05248%
Montana | Glacier | Alkanes, C12-14-iso- | 68551-19-9 | 2 | 0.01151% | 0.0477% | 0.04322% | 0.05218% | 2 | 0.0005778% | 15% | 15% | 15%
Montana | Glacier | Alkenes, C>10 .alpha.- | 64743-02-8 | 2 | 0.01151% | 0.00067% | 0.000526% | 0.000814% | 2 | 0.0005778% | 0.003245% | 0.001099% | 0.005392%
Montana | Glacier | Aluminosilicate | 1327-36-2 | 2 | 0.01151% | 2.257% | 1.894% | 2.621% | 2 | 0.0005778% | 65% | 65% | 65%
Montana | Glacier | Boron sodium oxide tetrahydrate | 12280-03-4 | 2 | 0.01151% | 0.00791% | 0.007136% | 0.008684% | 2 | 0.0005778% | 30% | 30% | 30%
Montana | Glacier | Ethanolamine | 141-43-5 | 2 | 0.01151% | 0.002635% | 0.002378% | 0.002891% | 2 | 0.0005778% | 10% | 10% | 10%
Montana | Glacier | Ethoxylated C12-13 alcohols | 66455-14-9 | 2 | 0.01151% | 0.002005% | 0.001749% | 0.002262% | 2 | 0.0005778% | 0.009225% | 0.003515% | 0.01494%
Montana | Glacier | Ethoxylated C14-15 alcohols | 68951-67-7 | 2 | 0.01151% | 0.00151% | 0.001195% | 0.001825% | 2 | 0.0005778% | 0.007305% | 0.002476% | 0.01213%
Montana | Glacier | Ethylenediaminetetraacetic acid tetrasodium salt hydrate | 64-02-8 | 2 | 0.01151% | 0.01286% | 0.01029% | 0.01543% | 2 | 0.0005778% | 0.06182% | 0.02125% | 0.1024%
Montana | Glacier | Fatty acids, tall-oil | 61790-12-3 | 2 | 0.01151% | 0.00394% | 0.003112% | 0.004768% | 2 | 0.0005778% | 0.01906% | 0.00646% | 0.03167%
Montana | Glacier | Formic acid | 64-18-6 | 2 | 0.01151% | 0.03515% | 0.03089% | 0.03942% | 2 | 0.0005778% | 0.1611% | 0.06196% | 0.2602%
Montana | Glacier | Glutaraldehyde | 111-30-8 | 2 | 0.01151% | 0.009405% | 0.008203% | 0.01061% | 2 | 0.0005778% | 0.04327% | 0.01649% | 0.07004%
Montana | Glacier | Glycine, N,N'-1,2-ethanediylbis[N-(carboxymethyl)-, disodium salt | 139-33-3 | 2 | 0.01151% | 0.000345% | 0.0002775% | 0.0004125% | 2 | 0.0005778% | 0.00167% | 0.000572% | 0.002768%
Montana | Glacier | Glycine, N,N-bis(carboxymethyl)-, trisodium salt | 5064-31-3 | 2 | 0.01151% | 0.000175% | 0.0001435% | 0.0002065% | 2 | 0.0005778% | 0.000835% | 0.0002905% | 0.001379%
Montana | Glacier | Glycolic acid sodium salt | 2836-32-0 | 2 | 0.01151% | 0.00104% | 0.000833% | 0.001247% | 2 | 0.0005778% | 0.00501% | 0.001725% | 0.008295%
Montana | Glacier | Guar gum | 9000-30-0 | 2 | 0.01151% | 0.1926% | 0.168% | 0.2172% | 2 | 0.0005778% | 0.8859% | 0.3376% | 1.434%
Montana | Glacier | Oxyalkylated nonyl phenolic resin | 30846-35-6 | 2 | 0.01151% | 0.00541% | 0.00487% | 0.00595% | 2 | 0.0005778% | 0.02446% | 0.0097% | 0.03922%
Montana | Glacier | Poly(oxy-1,2-ethanediyl), alpha-hexyl-omega-hydroxy | 31726-34-8 | 2 | 0.01151% | 0.009025% | 0.007193% | 0.01086% | 2 | 0.0005778% | 0.04345% | 0.01487% | 0.07202%
Montana | Glacier | Polyethylene glycol | 25322-68-3 | 2 | 0.01151% | 0.00161% | 0.001448% | 0.001772% | 2 | 0.0005778% | 0.00727% | 0.002878% | 0.01166%
Montana | Glacier | Propargyl alcohol | 107-19-7 | 2 | 0.01151% | 0.001005% | 0.0007935% | 0.001216% | 2 | 0.0005778% | 0.004865% | 0.001648% | 0.008082%
Montana | Glacier | Quartz | 14808-60-7 | 2 | 0.01151% | 12.31% | 11.12% | 13.5% | 2 | 0.0005778% | 55.55% | 22.11% | 89%
Montana | Glacier | Quaternary ammonium compounds, benzyl-C10-16-alkyldimethyl,áchlorides | 68989-00-4 | 2 | 0.01151% | 0.003585% | 0.00323% | 0.00394% | 2 | 0.0005778% | 0.0162% | 0.006417% | 0.02597%
Montana | Glacier | Quaternary ammonium compounds, bis(hydrogenated tallow alkyl)dimethyl, salts with bentonite | 68953-58-2 | 2 | 0.01151% | 0.00804% | 0.007014% | 0.009066% | 2 | 0.0005778% | 0.03699% | 0.01409% | 0.05988%
Montana | Glacier | Quaternary ammonium compounds, dicoco alkyldimethyl, chlorides | 61789-77-3 | 2 | 0.01151% | 0.000395% | 0.0003185% | 0.0004715% | 2 | 0.0005778% | 0.001905% | 0.0006495% | 0.003161%
Montana | Glacier | Sodium erythorbate | 6381-77-7 | 2 | 0.01151% | 0.00214% | 0.001708% | 0.002572% | 2 | 0.0005778% | 0.0103% | 0.003532% | 0.01707%
Montana | Glacier | Sodium hydroxide | 1310-73-2 | 2 | 0.01151% | 0.000345% | 0.0002775% | 0.0004125% | 2 | 0.0005778% | 0.00167% | 0.000572% | 0.002768%
Montana | Glacier | Sodium hypochlorite | 7681-52-9 | 2 | 0.01151% | 0.00496% | 0.003754% | 0.006166% | 2 | 0.0005778% | 5.25% | 5.25% | 5.25%
Montana | Glacier | Thiourea polymer | 68527-49-1 | 2 | 0.01151% | 0.003245% | 0.002566% | 0.003925% | 2 | 0.0005778% | 0.0157% | 0.005322% | 0.02607%
Montana | Glacier | Triethanolamine | 102-71-6 | 2 | 0.01151% | 0.07126% | 0.06019% | 0.08233% | 2 | 0.0005778% | 0.3334% | 0.1222% | 0.5446%
Montana | Glacier | Trisodium ethylenediaminetetraacetate | 150-38-9 | 2 | 0.01151% | 0.000345% | 0.0002775% | 0.0004125% | 2 | 0.0005778% | 0.00167% | 0.000572% | 0.002768%
Montana | Glacier | Boric acid, dipotassium salt | 1332-77-0 | 1 | 0.005755% | 38.02% | 38.02% | 38.02% | 1 | 0.0002889% | 63.66% | 63.66% | 63.66%
Montana | Glacier | Glycerin, natural | 56-81-5 | 1 | 0.005755% | 12.4% | 12.4% | 12.4% | 1 | 0.0002889% | 20.76% | 20.76% | 20.76%
Montana | Musselshell | Alcohols, C11-14-iso-, C13-rich, ethoxylated | 78330-21-9 | 1 | 0.005755% | 0.00391% | 0.00391% | 0.00391% | 1 | 0.0002889% | 0.02694% | 0.02694% | 0.02694%
Montana | Musselshell | Alcohols, C7-9-iso-, C8-rich, ethoxylated | 78330-19-5 | 1 | 0.005755% | 0.0079% | 0.0079% | 0.0079% | 1 | 0.0002889% | 0.05442% | 0.05442% | 0.05442%
Montana | Musselshell | Alcohols, C9-11-iso-, C10-rich, ethoxylated | 78330-20-8 | 1 | 0.005755% | 0.0079% | 0.0079% | 0.0079% | 1 | 0.0002889% | 0.05442% | 0.05442% | 0.05442%
Montana | Musselshell | Alkenes, C>10 .alpha.- | 64743-02-8 | 1 | 0.005755% | 6e-05% | 6e-05% | 6e-05% | 1 | 0.0002889% | 0.00043% | 0.00043% | 0.00043%
Montana | Musselshell | Choline chloride | 67-48-1 | 1 | 0.005755% | 0.3487% | 0.3487% | 0.3487% | 1 | 0.0002889% | 2.403% | 2.403% | 2.403%
Montana | Musselshell | Ethoxylated C14-15 alcohols | 68951-67-7 | 1 | 0.005755% | 0.00014% | 0.00014% | 0.00014% | 1 | 0.0002889% | 0.00097% | 0.00097% | 0.00097%
Montana | Musselshell | Ethoxylated C9-11 alcohols | 68439-46-3 | 1 | 0.005755% | 0.00843% | 0.00843% | 0.00843% | 1 | 0.0002889% | 0.05808% | 0.05808% | 0.05808%
Montana | Musselshell | Fatty acids, tall-oil | 61790-12-3 | 1 | 0.005755% | 0.00037% | 0.00037% | 0.00037% | 1 | 0.0002889% | 0.00252% | 0.00252% | 0.00252%
Montana | Musselshell | Glycerin, natural | 56-81-5 | 1 | 0.005755% | 0.03072% | 0.03072% | 0.03072% | 1 | 0.0002889% | 0.2117% | 0.2117% | 0.2117%
Montana | Musselshell | Guar gum | 9000-30-0 | 1 | 0.005755% | 0.2186% | 0.2186% | 0.2186% | 1 | 0.0002889% | 1.506% | 1.506% | 1.506%
Montana | Musselshell | Hydrochloric acid | 7647-01-0 | 1 | 0.005755% | 1e-05% | 1e-05% | 1e-05% | 1 | 0.0002889% | 2e-05% | 2e-05% | 2e-05%
Montana | Musselshell | Methanol | 67-56-1 | 1 | 0.005755% | 0.07021% | 0.07021% | 0.07021% | 1 | 0.0002889% | 0.4839% | 0.4839% | 0.4839%
Montana | Musselshell | Naphthalene | 91-20-3 | 1 | 0.005755% | 0.0008% | 0.0008% | 0.0008% | 1 | 0.0002889% | 0.00549% | 0.00549% | 0.00549%
Montana | Musselshell | Oxyalkylated nonyl phenolic resin | 30846-35-6 | 1 | 0.005755% | 0.0059% | 0.0059% | 0.0059% | 1 | 0.0002889% | 0.04068% | 0.04068% | 0.04068%
Montana | Musselshell | Peroxydisulfuric acid, diammonium salt | 7727-54-0 | 1 | 0.005755% | 0.03136% | 0.03136% | 0.03136% | 1 | 0.0002889% | 0.2161% | 0.2161% | 0.2161%
Montana | Musselshell | Poly-(oxy-1,2-ethanediyl)-alpha-undecyl-omega-hydroxy | 34398-01-1 | 1 | 0.005755% | 0.01264% | 0.01264% | 0.01264% | 1 | 0.0002889% | 0.08712% | 0.08712% | 0.08712%
Montana | Musselshell | Polyethylene glycol | 25322-68-3 | 1 | 0.005755% | 0.00175% | 0.00175% | 0.00175% | 1 | 0.0002889% | 0.01209% | 0.01209% | 0.01209%
Montana | Musselshell | Polyvinylidene chloride | 9002-85-1 | 1 | 0.005755% | 0.00519% | 0.00519% | 0.00519% | 1 | 0.0002889% | 0.03579% | 0.03579% | 0.03579%
Montana | Musselshell | Propargyl alcohol | 107-19-7 | 1 | 0.005755% | 9e-05% | 9e-05% | 9e-05% | 1 | 0.0002889% | 0.00064% | 0.00064% | 0.00064%
Montana | Musselshell | Quartz | 14808-60-7 | 1 | 0.005755% | 13.75% | 13.75% | 13.75% | 1 | 0.0002889% | 94.73% | 94.73% | 94.73%
Montana | Musselshell | Quaternary ammonium compounds, benzyl-C10-16-alkyldimethyl,áchlorides | 68989-00-4 | 1 | 0.005755% | 0.00391% | 0.00391% | 0.00391% | 1 | 0.0002889% | 0.02694% | 0.02694% | 0.02694%
Montana | Musselshell | Sodium erythorbate | 6381-77-7 | 1 | 0.005755% | 0.00032% | 0.00032% | 0.00032% | 1 | 0.0002889% | 0.00218% | 0.00218% | 0.00218%
Montana | Musselshell | Sodium hydroxide | 1310-73-2 | 1 | 0.005755% | 0.00651% | 0.00651% | 0.00651% | 1 | 0.0002889% | 0.04483% | 0.04483% | 0.04483%
Montana | Musselshell | Sodium tetraborate decahydrate | 1303-96-4 | 1 | 0.005755% | 0.01843% | 0.01843% | 0.01843% | 1 | 0.0002889% | 0.127% | 0.127% | 0.127%
Montana | Musselshell | Solvent naphtha, petroleum, heavy arom. | 64742-94-5 | 1 | 0.005755% | 0.00399% | 0.00399% | 0.00399% | 1 | 0.0002889% | 0.02748% | 0.02748% | 0.02748%
Montana | Musselshell | Talc | 14807-96-6 | 1 | 0.005755% | 0.00013% | 0.00013% | 0.00013% | 1 | 0.0002889% | 0.00089% | 0.00089% | 0.00089%
Montana | Musselshell | Tetrakis(hydroxymethyl)phosphonium sulfate | 55566-30-8 | 1 | 0.005755% | 0.00525% | 0.00525% | 0.00525% | 1 | 0.0002889% | 0.03619% | 0.03619% | 0.03619%
Montana | Musselshell | Thiourea polymer | 68527-49-1 | 1 | 0.005755% | 0.0003% | 0.0003% | 0.0003% | 1 | 0.0002889% | 0.00208% | 0.00208% | 0.00208%
Montana | Richland | Solvent naphtha, petroleum, heavy arom. | 64742-94-5 | 74 | 0.4259% | 0.004085% | 4e-05% | 0.02542% | 74 | 0.02138% | 5% | 0.013% | 30%
Montana | Richland | Tetramethylammonium chloride | 75-57-0 | 69 | 0.3971% | 0.05428% | 0.006488% | 0.16% | 69 | 0.01993% | 40% | 0.2951% | 60%
Montana | Richland | Sodium hydroxide | 1310-73-2 | 64 | 0.3683% | 0.03401% | 0.001408% | 0.1323% | 95 | 0.02744% | 5% | 0.1952% | 45%
Montana | Richland | Peroxydisulfuric acid, diammonium salt | 7727-54-0 | 60 | 0.3453% | 0.006535% | 0.0009865% | 0.09577% | 73 | 0.02109% | 1% | 0.01253% | 100%
Montana | Richland | Isopropanol | 67-63-0 | 57 | 0.328% | 0.04% | 0.005664% | 0.05494% | 63 | 0.0182% | 60% | 0.21% | 60%
Montana | Richland | Naphthalene | 91-20-3 | 57 | 0.328% | 0.00083% | 1e-05% | 0.004164% | 57 | 0.01647% | 1% | 0% | 5%
Montana | Richland | Quartz | 14808-60-7 | 57 | 0.328% | 8.969% | 0.000404% | 15.32% | 60 | 0.01733% | 49.36% | 2% | 94.88%
Montana | Richland | Methanol | 67-56-1 | 56 | 0.3223% | 0.04908% | 0.007932% | 0.1119% | 79 | 0.02282% | 0.6% | 0.2894% | 100%
Montana | Richland | Ethylene glycol | 107-21-1 | 52 | 0.2993% | 0.05588% | 0.002816% | 0.07651% | 73 | 0.02109% | 30% | 22% | 100%
Montana | Richland | Distillates, petroleum, hydrotreated light | 64742-47-8 | 49 | 0.282% | 0.007031% | 1.4e-05% | 0.3691% | 53 | 0.01531% | 30% | 0.006% | 48%
Montana | Richland | Potassium hydroxide | 1310-58-3 | 41 | 0.236% | 0.02947% | 0.00055% | 0.0518% | 41 | 0.01184% | 1% | 0.1494% | 70%
Montana | Richland | 2-Ethylhexanol | 104-76-7 | 37 | 0.2129% | 0.00417% | 3e-05% | 0.005218% | 40 | 0.01156% | 5% | 0.0004% | 5.25%
Montana | Richland | Guar gum | 9000-30-0 | 35 | 0.2014% | 0.2284% | 0.07684% | 0.4295% | 35 | 0.01011% | 50% | 0.6% | 100%
Montana | Richland | Benzene, 1,1'-oxybis-, tetrapropylene derivs., sulfonated | 119345-03-8 | 33 | 0.1899% | 0.00834% | 0.000894% | 0.00903% | 33 | 0.009533% | 10% | 10% | 10%
Montana | Richland | Benzenesulfonic acid, dodecyl-, compd. with N1-(2-aminoethyl)-1,2- ethanediamine (1:?) | 40139-72-8 | 33 | 0.1899% | 0.02503% | 0.002684% | 0.02709% | 33 | 0.009533% | 30% | 30% | 30%
Montana | Richland | Diethylenetriamine | 111-40-0 | 33 | 0.1899% | 0.00417% | 0.000448% | 0.00451% | 33 | 0.009533% | 5% | 5% | 5%
Montana | Richland | N,N-Dimethyldecylamine oxide | 2605-79-0 | 33 | 0.1899% | 0.01535% | 0.009906% | 0.02184% | 33 | 0.009533% | 0.1045% | 0.06915% | 0.2314%
Montana | Richland | Sodium bromate | 7789-38-0 | 30 | 0.1727% | 0.00713% | 0.00027% | 0.01467% | 30 | 0.008667% | 0.05241% | 0.0107% | 0.1239%
Montana | Richland | tert-Butyl Hydroperoxide (70% Solution in Water) | 75-91-2 | 26 | 0.1496% | 0.001735% | 0.0007075% | 0.006855% | 31 | 0.008956% | 70% | 5% | 70%
Montana | Richland | Tetrakis(hydroxymethyl)phosphonium sulfate | 55566-30-8 | 26 | 0.1496% | 0.001795% | 0.000255% | 0.01534% | 27 | 0.0078% | 0.01515% | 0.004999% | 88%
Montana | Richland | 2,2-Dibromo-3-nitrilopropionamide | 10222-01-2 | 24 | 0.1381% | 0.001955% | 0.001533% | 0.004962% | 24 | 0.006933% | 97.6% | 20% | 97.6%
Montana | Richland | Water | 7732-18-5 | 23 | 0.1324% | 0.01565% | 0.002872% | 87.94% | 45 | 0.013% | 50% | 30% | 100%
Montana | Richland | Glutaraldehyde | 111-30-8 | 22 | 0.1266% | 0.00346% | 5e-05% | 0.01939% | 27 | 0.0078% | 30% | 0% | 50%
Montana | Richland | Rutile titanium dioxide (nanoscale material) | 1317-80-2 | 22 | 0.1266% | 0.04209% | 0% | 0.2146% | 22 | 0.006356% | 0.01% | 0.0005% | 5%
Montana | Richland | Acetic acid | 64-19-7 | 19 | 0.1093% | 0.143% | 1e-05% | 0.2435% | 20 | 0.005778% | 1.405% | 1e-05% | 60%
Montana | Richland | Citric acid | 77-92-9 | 18 | 0.1036% | 0.00132% | 0.0006365% | 0.01156% | 18 | 0.0052% | 100% | 100% | 100%
Montana | Richland | Polyethylene glycol | 25322-68-3 | 17 | 0.09784% | 0.0034% | 2e-05% | 0.04% | 17 | 0.004911% | 5% | 0% | 50%
Montana | Richland | Vinylidene chloride/methylacrylate copolymer | 25038-72-6 | 16 | 0.09208% | 0.00227% | 2e-05% | 0.02825% | 16 | 0.004622% | 0.02% | 0% | 30%
Montana | Richland | Ethanol | 64-17-5 | 14 | 0.08057% | 0.047% | 0.008519% | 2.152% | 16 | 0.004622% | 60% | 5% | 60%
Montana | Richland | Talc | 14807-96-6 | 14 | 0.08057% | 8.5e-05% | 9.65e-07% | 0.00352% | 14 | 0.004044% | 0% | 0% | 1%
Montana | Richland | 1,2,4-Trimethylbenzene | 95-63-6 | 13 | 0.07482% | 0.00084% | 0.000766% | 0.1154% | 13 | 0.003756% | 1% | 0.0538% | 40.6%
Montana | Richland | Glycerin, natural | 56-81-5 | 13 | 0.07482% | 0.00692% | 0.001766% | 0.1045% | 13 | 0.003756% | 7% | 0.05208% | 18%
Montana | Richland | Alcohols, C11-14-iso-, C13-rich, ethoxylated | 78330-21-9 | 12 | 0.06906% | 0.002395% | 4e-05% | 0.006392% | 12 | 0.003467% | 0.02358% | 0% | 0.0393%
Montana | Richland | Decyldimethyl amine | 1120-24-7 | 12 | 0.06906% | 0.00012% | 0% | 0.0002535% | 12 | 0.003467% | 0% | 0% | 0.001693%
Montana | Richland | Hydrogen peroxide | 7722-84-1 | 12 | 0.06906% | 0.00012% | 0% | 0.0002535% | 12 | 0.003467% | 0% | 0% | 0.001693%
Montana | Richland | Sodium thiosulfate | 7772-98-7 | 12 | 0.06906% | 0.01636% | 0.004863% | 0.16% | 12 | 0.003467% | 0.125% | 0.0375% | 55%
Montana | Richland | Anionic polyacrylamide | 25085-02-3 | 11 | 0.06331% | 0.00197% | 1.5e-05% | 0.01185% | 11 | 0.003178% | 0.01% | 0% | 0.1282%
Montana | Richland | Boron sodium oxide | 1330-43-4 | 11 | 0.06331% | 0.00672% | 0.00342% | 0.009465% | 11 | 0.003178% | 0.05% | 0.02664% | 0.06682%
Montana | Richland | Sorbitan, mono-(9Z)-9-octadecenoate | 1338-43-8 | 11 | 0.06331% | 8e-05% | 6e-07% | 0.00057% | 11 | 0.003178% | 0% | 0% | 0.00585%
Montana | Richland | Triethanolamine | 102-71-6 | 11 | 0.06331% | 0.03749% | 0.02993% | 0.1043% | 11 | 0.003178% | 0.27% | 0.195% | 0.8512%
Montana | Richland | Alcohols, C7-9-iso-, C8-rich, ethoxylated | 78330-19-5 | 10 | 0.05755% | 0.007775% | 0.005268% | 0.01277% | 10 | 0.002889% | 0.05586% | 0.05% | 2.799%
Montana | Richland | 1-(Phenylmethyl)pyridinium Et Me derivs., chlorides | 68909-18-2 | 9 | 0.0518% | 0.00051% | 1e-05% | 0.00085% | 9 | 0.0026% | 0% | 0% | 0.01%
Montana | Richland | 2-Mercaptoethanol | 60-24-2 | 9 | 0.0518% | 0.00014% | 0% | 0.00023% | 9 | 0.0026% | 0% | 0% | 0.00096%
Montana | Richland | Alcohols, C9-11-iso-, C10-rich, ethoxylated | 78330-20-8 | 9 | 0.0518% | 0.00785% | 0.007042% | 0.01305% | 9 | 0.0026% | 0.0549% | 0.05% | 0.09%
Montana | Richland | C10-C16 ethoxylated alcohol | 68002-97-1 | 9 | 0.0518% | 9e-05% | 7.8e-07% | 0.000634% | 9 | 0.0026% | 0% | 0% | 0.007238%
Montana | Richland | Ethylenediaminetetraacetic acid tetrasodium salt hydrate | 64-02-8 | 9 | 0.0518% | 1e-05% | 1e-05% | 1e-05% | 9 | 0.0026% | 1e-05% | 0% | 4.2e-05%
Montana | Richland | Formic acid | 64-18-6 | 9 | 0.0518% | 0.00478% | 0.001878% | 0.03392% | 9 | 0.0026% | 13% | 2% | 76%
Montana | Richland | Oxyalkylated nonyl phenolic resin | 30846-35-6 | 9 | 0.0518% | 0.0055% | 5.4e-05% | 0.009758% | 9 | 0.0026% | 0.04% | 0% | 0.068%
Montana | Richland | Poly(oxy-1,2-ethanediyl)-nonylphenyl-hydroxy (mixture) | 127087-87-0 | 9 | 0.0518% | 0.00418% | 0.00381% | 0.3061% | 9 | 0.0026% | 5% | 5% | 10%
Montana | Richland | Potassium metaborate | 13709-94-9 | 9 | 0.0518% | 0.03597% | 0.00596% | 3.14% | 9 | 0.0026% | 60% | 60% | 60%
Montana | Richland | Quaternary ammonium compounds, benzyl-C10-16-alkyldimethyl,áchlorides | 68989-00-4 | 9 | 0.0518% | 0.00364% | 3.4e-05% | 0.006462% | 9 | 0.0026% | 0.02717% | 0% | 0.042%
Montana | Richland | Sodium perborate tetrahydrate | 10486-00-7 | 9 | 0.0518% | 0.00217% | 0.000204% | 0.005484% | 9 | 0.0026% | 100% | 1% | 100%
Montana | Richland | Sorbitan, monooctadecenoate, poly(oxy-1,2-ethanediyl) derivis. | 9005-67-8 | 9 | 0.0518% | 4e-05% | 3.4e-07% | 0.000296% | 9 | 0.0026% | 0% | 0% | 0.00338%
Montana | Richland | Thiocyanic acid, ammonium salt | 1762-95-4 | 9 | 0.0518% | 5e-05% | 3.4e-07% | 0.000312% | 9 | 0.0026% | 0% | 0% | 0.00357%
Montana | Richland | alpha-C11-15-sec-alkyl-omega-hydroxypoly(oxy-1,2-ethanediyl) | 68131-40-8 | 8 | 0.04604% | 0.00015% | 8e-05% | 0.001402% | 8 | 0.002311% | 5% | 5% | 5%
Montana | Richland | Fumaric acid | 110-17-8 | 8 | 0.04604% | 0.000455% | 1e-05% | 0.001288% | 8 | 0.002311% | 0.00486% | 0% | 0.01%
Montana | Richland | Guar gum, carboxymethyl 2-hydroxypropyl ether, sodium salt | 68130-15-4 | 8 | 0.04604% | 0.2226% | 0.1802% | 0.2412% | 8 | 0.002311% | 1.545% | 1.196% | 1.744%
Montana | Richland | Hydrochloric acid | 7647-01-0 | 8 | 0.04604% | 0.154% | 0% | 0.6433% | 8 | 0.002311% | 40% | 8.5% | 40%
Montana | Richland | L-Glutamic acid | 56-86-0 | 8 | 0.04604% | 0.01005% | 0.007986% | 0.01406% | 8 | 0.002311% | 0.07% | 0.0535% | 0.1015%
Montana | Richland | Phenolic resin | 9003-35-4 | 8 | 0.04604% | 0.1359% | 0.05699% | 0.2334% | 8 | 0.002311% | 1.226% | 0.8092% | 2.701%
Montana | Richland | Zirconium oxychloride | 7699-43-6 | 8 | 0.04604% | 0.00214% | 6e-05% | 0.008445% | 8 | 0.002311% | 0.015% | 0% | 0.05954%
Montana | Richland | 1-Propanol | 71-23-8 | 7 | 0.04029% | 0.00996% | 0.001568% | 0.1424% | 7 | 0.002022% | 10% | 10% | 24%
Montana | Richland | 1,2-Propylene glycol | 57-55-6 | 7 | 0.04029% | 0.00242% | 0.000213% | 0.01883% | 7 | 0.002022% | 10% | 0.000483% | 50%
Montana | Richland | Choline chloride | 67-48-1 | 7 | 0.04029% | 0.06419% | 0.03962% | 0.07237% | 7 | 0.002022% | 75% | 70% | 100%
Montana | Richland | Formic acid, potassium salt | 590-29-4 | 7 | 0.04029% | 0.01885% | 0.01396% | 0.1297% | 7 | 0.002022% | 60% | 50% | 60%
Montana | Richland | Frits, chemicals | 65997-18-4 | 7 | 0.04029% | 0.00179% | 2.3e-05% | 0.002866% | 7 | 0.002022% | 0.01% | 0% | 0.02%
Montana | Richland | Ammonium chloride | 12125-02-9 | 5 | 0.02878% | 0.00266% | 0.000202% | 10.2% | 5 | 0.001444% | 0.02384% | 0.000608% | 80%
Montana | Richland | Sodium borate | 1333-73-9 | 5 | 0.02878% | 0.01644% | 0.01294% | 0.02124% | 5 | 0.001444% | 10% | 10% | 26%
Montana | Richland | Sodium chloride | 7647-14-5 | 5 | 0.02878% | 0.07805% | 0.07612% | 8.166% | 6 | 0.001733% | 30% | 30% | 30%
Montana | Richland | Sodium chlorite | 7758-19-2 | 5 | 0.02878% | 0.02602% | 0.02537% | 2.721% | 5 | 0.001444% | 10% | 10% | 10%
Montana | Richland | Sodium persulfate | 7775-27-1 | 5 | 0.02878% | 0.00209% | 2e-06% | 0.00532% | 5 | 0.001444% | 100% | 1% | 100%
Montana | Richland | Zirconium,tetrakis[2-[bis(2-hydroxyethyl)amino-kN]ethanolato-kO]- | 101033-44-7 | 5 | 0.02878% | 0.02155% | 0.009002% | 0.9601% | 5 | 0.001444% | 60% | 60% | 92%
Montana | Richland | 2-Butoxyethanol | 111-76-2 | 4 | 0.02302% | 0.06184% | 0.003153% | 0.12% | 4 | 0.001156% | 50% | 40% | 60%
Montana | Richland | Ammonium acetate | 631-61-8 | 4 | 0.02302% | 0.01388% | 0.004835% | 73.35% | 4 | 0.001156% | 100% | 100% | 100%
Montana | Richland | Ammonium bisulfite | 10192-30-0 | 4 | 0.02302% | 0.002755% | 0.001947% | 0.01001% | 4 | 0.001156% | 65% | 65% | 69.25%
Montana | Richland | Boric acid | 10043-35-3 | 4 | 0.02302% | 0.06191% | 0.003785% | 0.12% | 4 | 0.001156% | 45% | 4.525% | 60%
Montana | Richland | Nonyl phenol ethoxylate | 9016-45-9 | 4 | 0.02302% | 0.04327% | 0.0314% | 0.04835% | 5 | 0.001444% | 7% | 7% | 9.4%
Montana | Richland | Quaternary ammonium compounds, bis(hydrogenated tallow alkyl)dimethyl, salts with bentonite | 68953-58-2 | 4 | 0.02302% | 0.02063% | 0.003272% | 0.0247% | 4 | 0.001156% | 5% | 0.7512% | 5%
Montana | Richland | Carbonic acid calcium salt (1:1) | 471-34-1 | 3 | 0.01727% | 0.03171% | 0.03011% | 0.0319% | 3 | 0.0008667% | 1% | 1% | 1%
Montana | Richland | Carbonic acid, dipotassium salt | 584-08-7 | 3 | 0.01727% | 0.06783% | 0.008394% | 0.08602% | 3 | 0.0008667% | 60% | 33% | 60%
Montana | Richland | Corn sugar gum | 11138-66-2 | 3 | 0.01727% | 0.00598% | 0.004828% | 0.01185% | 3 | 0.0008667% | 0.08% | 0.04072% | 0.08189%
Montana | Richland | Deuterium oxide | 7789-20-0 | 3 | 0.01727% | 0.04927% | 0.04795% | 0.05239% | 3 | 0.0008667% | 50% | 50% | 50%
Montana | Richland | Distillates, petroleum, hydrotreated middle | 64742-46-7 | 3 | 0.01727% | 0.2477% | 0.2475% | 0.2993% | 3 | 0.0008667% | 60% | 60% | 60%
Montana | Richland | Docusate sodium | 577-11-7 | 3 | 0.01727% | 0.00103% | 0.000976% | 0.001075% | 3 | 0.0008667% | 0.01% | 0.007768% | 0.01376%
Montana | Richland | Ethoxylated C10-14 alcohols | 66455-15-0 | 3 | 0.01727% | 0.00221% | 0.002093% | 0.0023% | 3 | 0.0008667% | 0.0161% | 0.01061% | 0.02893%
Montana | Richland | Ethoxylated propoxylated C12-14 alcohols | 68439-51-0 | 3 | 0.01727% | 0.004306% | 0.004005% | 0.02266% | 3 | 0.0008667% | 2% | 2% | 2%
Montana | Richland | Goethite | 1310-14-1 | 3 | 0.01727% | 0.00631% | 0.006085% | 0.006346% | 3 | 0.0008667% | 0.1% | 0.1% | 0.1%
Montana | Richland | Illite | 12173-60-3 | 3 | 0.01727% | 0.00482% | 0.004811% | 0.004847% | 3 | 0.0008667% | 1% | 1% | 1%
Montana | Richland | Ilmenite (FeTiO3), conc. | 98072-94-7 | 3 | 0.01727% | 0.00178% | 0.00178% | 0.001789% | 3 | 0.0008667% | 0.1% | 0.1% | 0.1%
Montana | Richland | Oleic acid | 112-80-1 | 3 | 0.01727% | 1e-05% | 1e-05% | 1e-05% | 3 | 0.0008667% | 9e-05% | 9e-06% | 0.000153%
Montana | Richland | Oxirane, 2-methyl-, polymer with oxirane, monodecyl ether | 37251-67-5 | 3 | 0.01727% | 0.00619% | 0.00619% | 0.007486% | 3 | 0.0008667% | 1.5% | 1.5% | 1.5%
Montana | Richland | Phenol, 4,4'-(1-methylethylidene)No Recordis-, polymer with 2- (chloromethyl)oxirane, 2-methyloxirane and oxirane | 68123-18-2 | 3 | 0.01727% | 0.00664% | 0.006298% | 0.00691% | 3 | 0.0008667% | 0.04836% | 0.04084% | 0.0869%
Montana | Richland | Potassium acetate | 127-08-2 | 3 | 0.01727% | 1e-05% | 1e-05% | 1e-05% | 3 | 0.0008667% | 2e-05% | 2e-06% | 3.8e-05%
Montana | Richland | Potassium chloride | 7447-40-7 | 3 | 0.01727% | 0.00491% | 0.004172% | 0.006278% | 3 | 0.0008667% | 5% | 5% | 5%
Montana | Richland | Potassium oleate | 143-18-0 | 3 | 0.01727% | 1e-05% | 1e-05% | 1.9e-05% | 3 | 0.0008667% | 0.00011% | 1.1e-05% | 0.000191%
Montana | Richland | Propargyl alcohol | 107-19-7 | 3 | 0.01727% | 0.00088% | 0.000241% | 0.005803% | 3 | 0.0008667% | 10% | 10% | 28%
Montana | Richland | Quaternary ammonium compounds, (oxydi-2,1-ethanediyl)bis[coco alkyldimethyl, dichlorides | 68607-28-3 | 3 | 0.01727% | 0.004007% | 0.003861% | 0.02374% | 3 | 0.0008667% | 5% | 5% | 5%
Montana | Richland | Solvent naphtha, petroleum, heavy aliph. | 64742-96-7 | 3 | 0.01727% | 0.09001% | 0.01404% | 0.09012% | 3 | 0.0008667% | 53% | 53% | 95.3%
Montana | Richland | 1-Butoxy-2-propanol | 5131-66-8 | 2 | 0.01151% | 0.01816% | 0.01202% | 0.0243% | 2 | 0.0005778% | 5% | 5% | 5%
Montana | Richland | 2-Methyl-1-propanol | 78-83-1 | 2 | 0.01151% | 0.02265% | 0.02201% | 0.02329% | 2 | 0.0005778% | 30% | 30% | 30%
Montana | Richland | Acetone | 67-64-1 | 2 | 0.01151% | 0.001645% | 0.001595% | 0.001695% | 2 | 0.0005778% | 40% | 40% | 40%
Montana | Richland | Alcohols (C13-C15), ethoxylated | 64425-86-1 | 2 | 0.01151% | 0.007575% | 0.007472% | 0.007679% | 4 | 0.001156% | 5.5% | 3% | 8%
Montana | Richland | Benzene, C10-16-alkyl derivs. | 68648-87-3 | 2 | 0.01151% | 0.00031% | 0.000175% | 0.000445% | 4 | 0.001156% | 5% | 5% | 5%
Montana | Richland | Benzenesulfonic acid, C10-16-alkyl derivs. | 68584-22-5 | 2 | 0.01151% | 0.0031% | 0.001795% | 0.004405% | 2 | 0.0005778% | 100% | 100% | 100%
Montana | Richland | Bis(2-chloroethyl) ether | 111-44-4 | 2 | 0.01151% | 0.1489% | 0.04949% | 0.2483% | 2 | 0.0005778% | 50% | 50% | 50%
Montana | Richland | Citrus terpenes | 94266-47-4 | 2 | 0.01151% | 0.05% | 0.05% | 0.05% | 2 | 0.0005778% | 25% | 25% | 25%
Montana | Richland | Distillates, petroleum, hydrotreated light paraffinic | 64742-55-8 | 2 | 0.01151% | 0.1089% | 0.07211% | 0.1458% | 2 | 0.0005778% | 30% | 30% | 30%
Montana | Richland | Distillates, petroleum, solvent-dewaxed heavy paraffinic | 64742-65-0 | 2 | 0.01151% | 0.001695% | 0.0009975% | 0.002392% | 2 | 0.0005778% | 0.01413% | 0.01041% | 0.01786%
Montana | Richland | Isotridecanol, ethoxylated | 9043-30-5 | 2 | 0.01151% | 0.01816% | 0.01202% | 0.0243% | 2 | 0.0005778% | 5% | 5% | 5%
Montana | Richland | Pluronic F-127 | 9003-11-6 | 2 | 0.01151% | 0.002125% | 0.002066% | 0.002184% | 2 | 0.0005778% | 0.02298% | 0.01664% | 0.02933%
Montana | Richland | Poly(oxy-1,2-ethanediyl), .alpha.-[(9Z)-1-oxo-9-octadecenyl]-.omega.-hydroxy- | 9004-96-0 | 2 | 0.01151% | 0.000425% | 0.0002495% | 0.0006005% | 2 | 0.0005778% | 0.002285% | 0.0002285% | 0.004341%
Montana | Richland | Poly(tetrafluoroethylene) | 9002-84-0 | 2 | 0.01151% | 0.00261% | 0.00261% | 0.00261% | 2 | 0.0005778% | 1% | 1% | 1%
Montana | Richland | Polyacrylamide | 9003-05-8 | 2 | 0.01151% | 0.008455% | 0.008145% | 0.008766% | 2 | 0.0005778% | 31% | 31% | 31%
Montana | Richland | Quaternary ammonium compounds, benzyl-C12-16-alkyldimethyl, chlorides | 68424-85-1 | 2 | 0.01151% | 0.00187% | 0.001627% | 0.002113% | 2 | 0.0005778% | 8.5% | 7.15% | 9.85%
Montana | Richland | Raffinates, petroleum, sorption process | 64741-85-1 | 2 | 0.01151% | 0.495% | 0.495% | 0.495% | 4 | 0.001156% | 60% | 60% | 60%
Montana | Richland | Sodium ethasulfate | 126-92-1 | 2 | 0.01151% | 0.001315% | 0.0005905% | 0.00204% | 2 | 0.0005778% | 60% | 60% | 60%
Montana | Richland | Sodium tetraborate decahydrate | 1303-96-4 | 2 | 0.01151% | 0.02031% | 0.01983% | 0.0208% | 4 | 0.001156% | 25% | 20% | 30%
Montana | Richland | Stannous chloride dihydrate | 10025-69-1 | 2 | 0.01151% | 0.00438% | 0.002535% | 0.006225% | 2 | 0.0005778% | 100% | 100% | 100%
Montana | Richland | Sulfuric acid | 7664-93-9 | 2 | 0.01151% | 4.5e-05% | 2.25e-05% | 6.75e-05% | 2 | 0.0005778% | 1.5% | 1.5% | 1.5%
Montana | Richland | Tetrahydro-3,5-dimethyl,2H-1,3,5-thiadiazine-2-thione | 533-74-4 | 2 | 0.01151% | 0.00017% | 0.00017% | 0.00017% | 2 | 0.0005778% | 98% | 98% | 98%
Montana | Richland | 1,4-Dioxane | 123-91-1 | 1 | 0.005755% | 2e-06% | 2e-06% | 2e-06% | 1 | 0.0002889% | 2% | 2% | 2%
Montana | Richland | Acetaldehyde | 75-07-0 | 1 | 0.005755% | 2e-06% | 2e-06% | 2e-06% | 1 | 0.0002889% | 2% | 2% | 2%
Montana | Richland | Amines, coco alkyl | 61788-46-3 | 1 | 0.005755% | 6e-06% | 6e-06% | 6e-06% | 1 | 0.0002889% | 5% | 5% | 5%
Montana | Richland | Amines, dicoco alkyl | 61789-76-2 | 1 | 0.005755% | 6e-06% | 6e-06% | 6e-06% | 1 | 0.0002889% | 5% | 5% | 5%
Montana | Richland | Antimony potassium oxide | 29638-69-5 | 1 | 0.005755% | 0.00137% | 0.00137% | 0.00137% | 1 | 0.0002889% | 40% | 40% | 40%
Montana | Richland | Boric acid, dipotassium salt | 1332-77-0 | 1 | 0.005755% | 0.128% | 0.128% | 0.128% | 1 | 0.0002889% | 0.8797% | 0.8797% | 0.8797%
Montana | Richland | Boric oxide | 1303-86-2 | 1 | 0.005755% | 0.00173% | 0.00173% | 0.00173% | 1 | 0.0002889% | 20% | 20% | 20%
Montana | Richland | Cinnamaldehyde (3-phenyl-2-propenal) | 104-55-2 | 1 | 0.005755% | 0.00368% | 0.00368% | 0.00368% | 1 | 0.0002889% | 40% | 40% | 40%
Montana | Richland | Didecyl dimethyl ammonium chloride | 7173-51-5 | 1 | 0.005755% | 0.00306% | 0.00306% | 0.00306% | 1 | 0.0002889% | 10% | 10% | 10%
Montana | Richland | Dimethyl polysiloxane | 63148-62-9 | 1 | 0.005755% | 6e-07% | 6e-07% | 6e-07% | 1 | 0.0002889% | 0% | 0% | 0%
Montana | Richland | Ethoxylated C12-13 alcohols | 66455-14-9 | 1 | 0.005755% | 5e-05% | 5e-05% | 5e-05% | 1 | 0.0002889% | 0.00036% | 0.00036% | 0.00036%
Montana | Richland | Ethylbenzene | 100-41-4 | 1 | 0.005755% | 0.02768% | 0.02768% | 0.02768% | 1 | 0.0002889% | 30% | 30% | 30%
Montana | Richland | Ethylene oxide | 75-21-8 | 1 | 0.005755% | 2e-06% | 2e-06% | 2e-06% | 1 | 0.0002889% | 2% | 2% | 2%
Montana | Richland | Furfural | 98-01-1 | 1 | 0.005755% | 0.02055% | 0.02055% | 0.02055% | 1 | 0.0002889% | 100% | 100% | 100%
Montana | Richland | Hemicellulase enzyme | 9012-54-8 | 1 | 0.005755% | 0% | 0% | 0% | 1 | 0.0002889% | 15% | 15% | 15%
Montana | Richland | Magnesium hydroxide | 1309-42-8 | 1 | 0.005755% | 0.00356% | 0.00356% | 0.00356% | 1 | 0.0002889% | 5% | 5% | 5%
Montana | Richland | Magnesium oxide (MgO) | 1309-48-4 | 1 | 0.005755% | 0.00356% | 0.00356% | 0.00356% | 1 | 0.0002889% | 5% | 5% | 5%
Montana | Richland | Magnesium peroxide (Mg(O2)) | 14452-57-4 | 1 | 0.005755% | 0.00356% | 0.00356% | 0.00356% | 1 | 0.0002889% | 5% | 5% | 5%
Montana | Richland | Methenamine | 100-97-0 | 1 | 0.005755% | 0.00816% | 0.00816% | 0.00816% | 1 | 0.0002889% | 1% | 1% | 1%
Montana | Richland | Morpholinium, 4-ethyl-4-hexadecyl-, ethyl sulfate | 78-21-7 | 1 | 0.005755% | 2e-05% | 2e-05% | 2e-05% | 1 | 0.0002889% | 0.00024% | 0.00024% | 0.00024%
Montana | Richland | Nonoxynolá | 26027-38-3 | 1 | 0.005755% | 0.00476% | 0.00476% | 0.00476% | 1 | 0.0002889% | 0.03241% | 0.03241% | 0.03241%
Montana | Richland | Oxirane, methyl-, polymer with oxirane, mono-C10-16-alkyl ethers, phosphates | 68649-29-6 | 1 | 0.005755% | 0.00277% | 0.00277% | 0.00277% | 1 | 0.0002889% | 3% | 3% | 3%
Montana | Richland | Polysorbate 20 | 9005-64-5 | 1 | 0.005755% | 0.00028% | 0.00028% | 0.00028% | 1 | 0.0002889% | 0.00389% | 0.00389% | 0.00389%
Montana | Richland | Polyvinylidene chloride | 9002-85-1 | 1 | 0.005755% | 0.00019% | 0.00019% | 0.00019% | 1 | 0.0002889% | 0.00134% | 0.00134% | 0.00134%
Montana | Richland | Sodium carbonate | 497-19-8 | 1 | 0.005755% | 0.00223% | 0.00223% | 0.00223% | 1 | 0.0002889% | 0.01647% | 0.01647% | 0.01647%
Montana | Richland | Styrene acrylic acid copolymer | 25085-34-1 | 1 | 0.005755% | 0.05076% | 0.05076% | 0.05076% | 1 | 0.0002889% | 40% | 40% | 40%
Montana | Richland | Synthetic organic polymer | 9051-89-2 | 1 | 0.005755% | 0.05951% | 0.05951% | 0.05951% | 1 | 0.0002889% | 0.8176% | 0.8176% | 0.8176%
Montana | Richland | Trimethyl borate | 121-43-7 | 1 | 0.005755% | 0.00381% | 0.00381% | 0.00381% | 1 | 0.0002889% | 30% | 30% | 30%
Montana | Richland | White mineral oil, petroleum | 8042-47-5 | 1 | 0.005755% | 0.0713% | 0.0713% | 0.0713% | 1 | 0.0002889% | 100% | 100% | 100%
Montana | Richland | Xylenes | 1330-20-7 | 1 | 0.005755% | 0.06458% | 0.06458% | 0.06458% | 1 | 0.0002889% | 70% | 70% | 70%
Montana | Richland | Zirconium, acetate lactate oxo ammonium complexes | 68909-34-2 | 1 | 0.005755% | 0.04113% | 0.04113% | 0.04113% | 1 | 0.0002889% | 30% | 30% | 30%
Montana | Roosevelt | Potassium hydroxide | 1310-58-3 | 39 | 0.2244% | 0.00266% | 0.0005182% | 0.03% | 39 | 0.01127% | 5% | 0.196% | 50%
Montana | Roosevelt | Peroxydisulfuric acid, diammonium salt | 7727-54-0 | 34 | 0.1957% | 0.00746% | 0.001538% | 0.02446% | 48 | 0.01387% | 99% | 0.09037% | 100%
Montana | Roosevelt | Distillates, petroleum, hydrotreated light | 64742-47-8 | 32 | 0.1842% | 0.1108% | 0.003209% | 0.2048% | 43 | 0.01242% | 30% | 0.7773% | 70%
Montana | Roosevelt | Quartz | 14808-60-7 | 30 | 0.1727% | 0.005445% | 8.9e-05% | 4.289% | 36 | 0.0104% | 5% | 0.2% | 33.15%
Montana | Roosevelt | Polyethylene glycol | 25322-68-3 | 29 | 0.1669% | 0.00382% | 0.000372% | 0.012% | 29 | 0.008378% | 50% | 0.21% | 50%
Montana | Roosevelt | Guar gum | 9000-30-0 | 28 | 0.1611% | 0.1736% | 0.03582% | 0.2748% | 28 | 0.008089% | 60% | 12.2% | 100%
Montana | Roosevelt | Methanol | 67-56-1 | 28 | 0.1611% | 0.02145% | 0.003777% | 0.08521% | 55 | 0.01589% | 30% | 0.3945% | 100%
Montana | Roosevelt | Water | 7732-18-5 | 27 | 0.1554% | 0.04338% | 0.001519% | 1.901% | 67 | 0.01936% | 50% | 30% | 97.75%
Montana | Roosevelt | Isopropanol | 67-63-0 | 24 | 0.1381% | 0.007465% | 0.002411% | 0.04905% | 25 | 0.007222% | 20% | 10% | 60%
Montana | Roosevelt | Solvent naphtha, petroleum, heavy arom. | 64742-94-5 | 24 | 0.1381% | 0.00405% | 0.000979% | 0.02414% | 24 | 0.006933% | 5% | 0.03101% | 30%
Montana | Roosevelt | Naphthalene | 91-20-3 | 22 | 0.1266% | 0.00081% | 5.35e-05% | 0.00402% | 22 | 0.006356% | 1% | 0.01221% | 5%
Montana | Roosevelt | Ethylene glycol | 107-21-1 | 21 | 0.1209% | 0.02098% | 0.00025% | 0.0675% | 28 | 0.008089% | 30% | 0.201% | 100%
Montana | Roosevelt | Sodium hydroxide | 1310-73-2 | 21 | 0.1209% | 0.00441% | 1e-05% | 0.01354% | 22 | 0.006356% | 7% | 0.2504% | 30%
Montana | Roosevelt | Carbonic acid, dipotassium salt | 584-08-7 | 19 | 0.1093% | 0.04912% | 0.001738% | 0.1136% | 19 | 0.005489% | 60% | 27.04% | 60%
Montana | Roosevelt | 2,2-Dibromo-3-nitrilopropionamide | 10222-01-2 | 16 | 0.09208% | 0.002341% | 0.000205% | 0.005217% | 16 | 0.004622% | 20% | 20% | 25%
Montana | Roosevelt | Tetrakis(hydroxymethyl)phosphonium sulfate | 55566-30-8 | 14 | 0.08057% | 0.01086% | 0.0007265% | 0.01549% | 21 | 0.006067% | 60% | 0.00733% | 100%
Montana | Roosevelt | 2-Ethylhexanol | 104-76-7 | 13 | 0.07482% | 0.00459% | 0.001846% | 0.007926% | 13 | 0.003756% | 5% | 5% | 10%
Montana | Roosevelt | Glycerin, natural | 56-81-5 | 12 | 0.06906% | 0.002693% | 0.000384% | 0.03086% | 12 | 0.003467% | 10% | 0.2513% | 30%
Montana | Roosevelt | Diethylenetriamine | 111-40-0 | 11 | 0.06331% | 0.00395% | 0.000385% | 0.005185% | 11 | 0.003178% | 5% | 5% | 60%
Montana | Roosevelt | Isotridecanol, ethoxylated | 9043-30-5 | 11 | 0.06331% | 0.0208% | 0.00096% | 0.02269% | 11 | 0.003178% | 5% | 0.008365% | 5%
Montana | Roosevelt | Distillates, petroleum, hydrotreated light paraffinic | 64742-55-8 | 10 | 0.05755% | 0.1261% | 0.1105% | 0.1583% | 10 | 0.002889% | 30% | 30% | 46.5%
Montana | Roosevelt | Sodium chloride | 7647-14-5 | 10 | 0.05755% | 0.1084% | 0.001092% | 0.1188% | 12 | 0.003467% | 30% | 0.01147% | 30%
Montana | Roosevelt | 1-Butoxy-2-propanol | 5131-66-8 | 9 | 0.0518% | 0.021% | 0.0184% | 0.02283% | 9 | 0.0026% | 5% | 5% | 5%
Montana | Roosevelt | 1,2-Propylene glycol | 57-55-6 | 9 | 0.0518% | 0.00082% | 0.000234% | 0.03673% | 9 | 0.0026% | 10% | 10% | 50%
Montana | Roosevelt | Alcohols, C7-9-iso-, C8-rich, ethoxylated | 78330-19-5 | 9 | 0.0518% | 0.00382% | 0.00162% | 0.00849% | 9 | 0.0026% | 5% | 0.07374% | 5%
Montana | Roosevelt | Boric oxide | 1303-86-2 | 9 | 0.0518% | 0.00167% | 0.000908% | 0.00187% | 9 | 0.0026% | 20% | 20% | 20%
Montana | Roosevelt | Rutile titanium dioxide (nanoscale material) | 1317-80-2 | 9 | 0.0518% | 0% | 0% | 0.08045% | 9 | 0.0026% | 0% | 0% | 1%
Montana | Roosevelt | Sodium chlorite | 7758-19-2 | 8 | 0.04604% | 0.03655% | 0.02227% | 0.03974% | 8 | 0.002311% | 10% | 10% | 10%
Montana | Roosevelt | Solvent naphtha, petroleum, heavy aliph. | 64742-96-7 | 8 | 0.04604% | 0.04623% | 0.005085% | 0.1275% | 8 | 0.002311% | 53% | 53% | 100%
Montana | Roosevelt | 1,2,4-Trimethylbenzene | 95-63-6 | 7 | 0.04029% | 0.00072% | 0.000201% | 0.000842% | 7 | 0.002022% | 1% | 1% | 1%
Montana | Roosevelt | Ethanol | 64-17-5 | 7 | 0.04029% | 0.04824% | 0.04008% | 0.05079% | 8 | 0.002311% | 60% | 40.5% | 60%
Montana | Roosevelt | Hydrochloric acid | 7647-01-0 | 7 | 0.04029% | 0.1628% | 0.1141% | 0.4269% | 7 | 0.002022% | 7.5% | 7.5% | 44.25%
Montana | Roosevelt | Poly(oxy-1,2-ethanediyl)-nonylphenyl-hydroxy (mixture) | 127087-87-0 | 7 | 0.04029% | 0.0036% | 0.001008% | 0.00423% | 7 | 0.002022% | 5% | 5% | 5%
Montana | Roosevelt | Potassium metaborate | 13709-94-9 | 7 | 0.04029% | 0.01115% | 0.007606% | 0.05019% | 7 | 0.002022% | 60% | 60% | 60%
Montana | Roosevelt | Alcohols (C13-C15), ethoxylated | 64425-86-1 | 6 | 0.03453% | 0.00046% | 0.000405% | 0.000781% | 12 | 0.003467% | 5.5% | 3% | 8%
Montana | Roosevelt | alpha-C11-15-sec-alkyl-omega-hydroxypoly(oxy-1,2-ethanediyl) | 68131-40-8 | 6 | 0.03453% | 0.0014% | 0.0003225% | 0.001595% | 6 | 0.001733% | 5% | 5% | 5%
Montana | Roosevelt | Benzene, 1,1'-oxybis-, tetrapropylene derivs., sulfonated | 119345-03-8 | 6 | 0.03453% | 0.0081% | 0.002842% | 0.008938% | 6 | 0.001733% | 10% | 10% | 10%
Montana | Roosevelt | Benzenesulfonic acid, dodecyl-, compd. with N1-(2-aminoethyl)-1,2- ethanediamine (1:?) | 40139-72-8 | 6 | 0.03453% | 0.0243% | 0.008523% | 0.0268% | 6 | 0.001733% | 30% | 30% | 30%
Montana | Roosevelt | Formic acid, potassium salt | 590-29-4 | 6 | 0.03453% | 0.03111% | 0.01698% | 0.04176% | 6 | 0.001733% | 60% | 60% | 60%
Montana | Roosevelt | Magnesium hydroxide | 1309-42-8 | 6 | 0.03453% | 0.00286% | 0.001958% | 0.003703% | 6 | 0.001733% | 5% | 5% | 5%
Montana | Roosevelt | Magnesium oxide (MgO) | 1309-48-4 | 6 | 0.03453% | 0.00286% | 0.001958% | 0.003703% | 6 | 0.001733% | 5% | 5% | 5%
Montana | Roosevelt | Magnesium peroxide (Mg(O2)) | 14452-57-4 | 6 | 0.03453% | 0.00286% | 0.001958% | 0.003703% | 6 | 0.001733% | 5% | 5% | 5%
Montana | Roosevelt | Polyacrylamide | 9003-05-8 | 6 | 0.03453% | 0.002125% | 0.001932% | 0.00332% | 6 | 0.001733% | 31% | 31% | 31%
Montana | Roosevelt | Sodium perborate tetrahydrate | 10486-00-7 | 6 | 0.03453% | 0.001065% | 0.0001075% | 0.002558% | 6 | 0.001733% | 100% | 100% | 100%
Montana | Roosevelt | Sodium tetraborate decahydrate | 1303-96-4 | 6 | 0.03453% | 0.00159% | 0.001243% | 0.004811% | 6 | 0.001733% | 20% | 20% | 20%
Montana | Roosevelt | White mineral oil, petroleum | 8042-47-5 | 6 | 0.03453% | 0.05728% | 0.03913% | 0.07412% | 6 | 0.001733% | 100% | 100% | 100%
Montana | Roosevelt | Ethoxylated propoxylated C12-14 alcohols | 68439-51-0 | 5 | 0.02878% | 0.003966% | 0.00391% | 0.007506% | 5 | 0.001444% | 2% | 1% | 2%
Montana | Roosevelt | Tetramethylammonium chloride | 75-57-0 | 5 | 0.02878% | 0.06307% | 0.03825% | 0.07272% | 5 | 0.001444% | 0.5524% | 0.4737% | 48.11%
Montana | Roosevelt | 1-Propanol | 71-23-8 | 4 | 0.02302% | 0.000815% | 0.000352% | 0.002391% | 4 | 0.001156% | 10% | 10% | 10%
Montana | Roosevelt | 2-Butoxyethanol | 111-76-2 | 4 | 0.02302% | 0.002305% | 0.0005675% | 0.007111% | 4 | 0.001156% | 0.625% | 0.25% | 1%
Montana | Roosevelt | Acetic acid | 64-19-7 | 4 | 0.02302% | 0.01111% | 0.003489% | 0.1547% | 4 | 0.001156% | 45% | 17.25% | 60%
Montana | Roosevelt | Glutaraldehyde | 111-30-8 | 4 | 0.02302% | 0.00279% | 0.000355% | 0.0065% | 4 | 0.001156% | 40% | 30% | 50%
Montana | Roosevelt | N,N-Dimethyldecylamine oxide | 2605-79-0 | 4 | 0.02302% | 0.01573% | 0.0149% | 0.01823% | 4 | 0.001156% | 0.1326% | 0.1133% | 0.1352%
Montana | Roosevelt | Potassium chloride | 7447-40-7 | 4 | 0.02302% | 0.00327% | 0.00318% | 0.003393% | 4 | 0.001156% | 5% | 5% | 5%
Montana | Roosevelt | Sodium bromate | 7789-38-0 | 4 | 0.02302% | 0.0092% | 0.002896% | 0.02423% | 4 | 0.001156% | 0.08085% | 0.02065% | 0.2071%
Montana | Roosevelt | Vinylidene chloride/methylacrylate copolymer | 25038-72-6 | 4 | 0.02302% | 0.002565% | 0.0008595% | 0.004803% | 4 | 0.001156% | 10.02% | 0.01617% | 20%
Montana | Roosevelt | Zirconium,tetrakis[2-[bis(2-hydroxyethyl)amino-kN]ethanolato-kO]- | 101033-44-7 | 4 | 0.02302% | 0.004885% | 0.002129% | 0.01434% | 4 | 0.001156% | 60% | 60% | 60%
Montana | Roosevelt | Choline chloride | 67-48-1 | 3 | 0.01727% | 0.06516% | 0.04306% | 0.1094% | 3 | 0.0008667% | 70% | 70% | 74.5%
Montana | Roosevelt | Quaternary ammonium compounds, (oxydi-2,1-ethanediyl)bis[coco alkyldimethyl, dichlorides | 68607-28-3 | 3 | 0.01727% | 0.0036% | 0.00355% | 0.003894% | 3 | 0.0008667% | 5% | 5% | 5%
Montana | Roosevelt | Tryptone | 73049-73-7 | 3 | 0.01727% | 0.00395% | 0.003509% | 0.004157% | 3 | 0.0008667% | 5% | 5% | 5%
Montana | Roosevelt | Yeast extract | 8013-01-2 | 3 | 0.01727% | 0.00395% | 0.003509% | 0.004157% | 3 | 0.0008667% | 5% | 5% | 5%
Montana | Roosevelt | 2-Propenoic acid, polymer with sodium phosphinate (1:1), sodium salt | 129898-01-7 | 2 | 0.01151% | 0.00574% | 0.002077% | 0.009403% | 2 | 0.0005778% | 0.05208% | 0.01792% | 0.08624%
Montana | Roosevelt | Alcohols, C11-14-iso-, C13-rich, ethoxylated | 78330-21-9 | 2 | 0.01151% | 0.004155% | 0.003943% | 0.004367% | 2 | 0.0005778% | 0.03662% | 0.03606% | 0.03719%
Montana | Roosevelt | Alcohols, C9-11-iso-, C10-rich, ethoxylated | 78330-20-8 | 2 | 0.01151% | 0.008395% | 0.007968% | 0.008823% | 2 | 0.0005778% | 0.07399% | 0.07286% | 0.07513%
Montana | Roosevelt | Ammonium chloride | 12125-02-9 | 2 | 0.01151% | 0.002205% | 0.001949% | 0.002462% | 2 | 0.0005778% | 0.01381% | 0.01038% | 0.01725%
Montana | Roosevelt | Boric acid | 10043-35-3 | 2 | 0.01151% | 0.00162% | 0.001152% | 0.002088% | 2 | 0.0005778% | 10% | 10% | 10%
Montana | Roosevelt | Boric acid, dipotassium salt | 1332-77-0 | 2 | 0.01151% | 0.08647% | 0.06942% | 0.1035% | 2 | 0.0005778% | 0.757% | 0.6336% | 0.8805%
Montana | Roosevelt | Calcium chloride | 10043-52-4 | 2 | 0.01151% | 0.000545% | 0.0001985% | 0.0008915% | 2 | 0.0005778% | 0.004935% | 0.001699% | 0.008171%
Montana | Roosevelt | Decyldimethyl amine | 1120-24-7 | 2 | 0.01151% | 0.000175% | 0.0001705% | 0.0001795% | 2 | 0.0005778% | 0.00156% | 0.001551% | 0.001569%
Montana | Roosevelt | Diethylene glycol | 111-46-6 | 2 | 0.01151% | 6e-05% | 2.4e-05% | 9.6e-05% | 2 | 0.0005778% | 0.00055% | 0.00019% | 0.00091%
Montana | Roosevelt | Hydrogen peroxide | 7722-84-1 | 2 | 0.01151% | 0.000175% | 0.0001705% | 0.0001795% | 2 | 0.0005778% | 0.00156% | 0.001551% | 0.001569%
Montana | Roosevelt | Nonyl phenol ethoxylate | 9016-45-9 | 2 | 0.01151% | 0.01047% | 0.00443% | 0.0165% | 2 | 0.0005778% | 7.25% | 7.025% | 7.475%
Montana | Roosevelt | Oxyalkylated nonyl phenolic resin | 30846-35-6 | 2 | 0.01151% | 0.006275% | 0.005955% | 0.006595% | 2 | 0.0005778% | 0.05531% | 0.05446% | 0.05617%
Montana | Roosevelt | Propanol, 1(or 2)-(2-methoxymethylethoxy)- | 34590-94-8 | 2 | 0.01151% | 0.00351% | 0.002682% | 0.004338% | 2 | 0.0005778% | 0.03069% | 0.0245% | 0.03687%
Montana | Roosevelt | Propylene carbonate | 108-32-7 | 2 | 0.01151% | 0.00245% | 0.001874% | 0.003026% | 2 | 0.0005778% | 0.02139% | 0.01708% | 0.0257%
Montana | Roosevelt | Quaternary ammonium compounds, benzyl-C10-16-alkyldimethyl,áchlorides | 68989-00-4 | 2 | 0.01151% | 0.004155% | 0.003943% | 0.004367% | 2 | 0.0005778% | 0.03662% | 0.03606% | 0.03719%
Montana | Roosevelt | Quaternary ammonium compounds, bis(hydrogenated tallow alkyl)dimethyl, salts with bentonite | 68953-58-2 | 2 | 0.01151% | 0.009045% | 0.006917% | 0.01117% | 2 | 0.0005778% | 0.07905% | 0.06311% | 0.09498%
Montana | Roosevelt | Sodium persulfate | 7775-27-1 | 2 | 0.01151% | 0.00462% | 0.00057% | 0.00867% | 2 | 0.0005778% | 100% | 100% | 100%
Montana | Roosevelt | Sulfur dioxide | 7446-09-5 | 2 | 0.01151% | 5e-07% | 5e-08% | 9.5e-07% | 2 | 0.0005778% | 0.0014% | 0.0014% | 0.0014%
Montana | Roosevelt | Sulfuric acid | 7664-93-9 | 2 | 0.01151% | 1e-05% | 1e-05% | 1e-05% | 2 | 0.0005778% | 0.014% | 0.014% | 0.014%
Montana | Roosevelt | Talc | 14807-96-6 | 2 | 0.01151% | 0.000135% | 8.55e-05% | 0.0001845% | 2 | 0.0005778% | 0.00117% | 0.000756% | 0.001584%
Montana | Roosevelt | Trimethyl borate | 121-43-7 | 2 | 0.01151% | 0.001615% | 0.001143% | 0.002087% | 2 | 0.0005778% | 10% | 10% | 10%
Montana | Roosevelt | 2-Methyl-1-propanol | 78-83-1 | 1 | 0.005755% | 0.02454% | 0.02454% | 0.02454% | 1 | 0.0002889% | 30% | 30% | 30%
Montana | Roosevelt | Acetic anhydride | 108-24-7 | 1 | 0.005755% | 0.01991% | 0.01991% | 0.01991% | 1 | 0.0002889% | 100% | 100% | 100%
Montana | Roosevelt | Acetone | 67-64-1 | 1 | 0.005755% | 2e-05% | 2e-05% | 2e-05% | 1 | 0.0002889% | 40% | 40% | 40%
Montana | Roosevelt | Aluminum oxide [NF] | 90669-62-8 | 1 | 0.005755% | 6.108% | 6.108% | 6.108% | 1 | 0.0002889% | 85% | 85% | 85%
Montana | Roosevelt | Ammonium acetate | 631-61-8 | 1 | 0.005755% | 0.00763% | 0.00763% | 0.00763% | 1 | 0.0002889% | 100% | 100% | 100%
Montana | Roosevelt | Ammonium bisulfite | 10192-30-0 | 1 | 0.005755% | 0.01299% | 0.01299% | 0.01299% | 1 | 0.0002889% | 75% | 75% | 75%
Montana | Roosevelt | Amorphous silica | 99439-28-8 | 1 | 0.005755% | 0.7186% | 0.7186% | 0.7186% | 1 | 0.0002889% | 10% | 10% | 10%
Montana | Roosevelt | Citric acid | 77-92-9 | 1 | 0.005755% | 0.01295% | 0.01295% | 0.01295% | 1 | 0.0002889% | 60% | 60% | 60%
Montana | Roosevelt | Diatomaceous earth, calcined | 91053-39-3 | 1 | 0.005755% | 0.01002% | 0.01002% | 0.01002% | 1 | 0.0002889% | 100% | 100% | 100%
Montana | Roosevelt | Ethoxylated C12-14 alcohols | 68439-50-9 | 1 | 0.005755% | 0.00125% | 0.00125% | 0.00125% | 1 | 0.0002889% | 2.5% | 2.5% | 2.5%
Montana | Roosevelt | Formic acid | 64-18-6 | 1 | 0.005755% | 0.00568% | 0.00568% | 0.00568% | 1 | 0.0002889% | 13% | 13% | 13%
Montana | Roosevelt | Guar gum, carboxymethyl 2-hydroxypropyl ether, sodium salt | 68130-15-4 | 1 | 0.005755% | 0.173% | 0.173% | 0.173% | 1 | 0.0002889% | 60% | 60% | 60%
Montana | Roosevelt | Methenamine | 100-97-0 | 1 | 0.005755% | 0.0004697% | 0.0004697% | 0.0004697% | 1 | 0.0002889% | 0.01% | 0.01% | 0.01%
Montana | Roosevelt | Phenolic resin | 9003-35-4 | 1 | 0.005755% | 0.002818% | 0.002818% | 0.002818% | 1 | 0.0002889% | 0.06% | 0.06% | 0.06%
Montana | Roosevelt | Phosphonic acid | 13598-36-2 | 1 | 0.005755% | 0.0001% | 0.0001% | 0.0001% | 1 | 0.0002889% | 1% | 1% | 1%
Montana | Roosevelt | Propargyl alcohol | 107-19-7 | 1 | 0.005755% | 0.00102% | 0.00102% | 0.00102% | 1 | 0.0002889% | 10% | 10% | 10%
Montana | Roosevelt | tert-Butyl Hydroperoxide (70% Solution in Water) | 75-91-2 | 1 | 0.005755% | 5e-05% | 5e-05% | 5e-05% | 1 | 0.0002889% | 5% | 5% | 5%
Montana | Roosevelt | Triisopropanolamine | 122-20-3 | 1 | 0.005755% | 0.00075% | 0.00075% | 0.00075% | 1 | 0.0002889% | 10% | 10% | 10%
Montana | Roosevelt | Zirconium, hydroxylactate sodium complexes | 113184-20-6 | 1 | 0.005755% | 0.00224% | 0.00224% | 0.00224% | 1 | 0.0002889% | 30% | 30% | 30%
Montana | Rosebud | 2,2-Dibromo-3-nitrilopropionamide | 10222-01-2 | 5 | 0.02878% | 0.00176% | 0.001374% | 0.009866% | 5 | 0.001444% | 97.6% | 16% | 98%
Montana | Rosebud | Hydrochloric acid | 7647-01-0 | 5 | 0.02878% | 0.4849% | 0.06353% | 32.21% | 5 | 0.001444% | 40% | 37.6% | 56%
Montana | Rosebud | Peroxydisulfuric acid, diammonium salt | 7727-54-0 | 5 | 0.02878% | 0.02048% | 0.00406% | 0.07479% | 5 | 0.001444% | 100% | 84% | 100%
Montana | Rosebud | 2-Ethylhexanol | 104-76-7 | 4 | 0.02302% | 0.006885% | 0.003207% | 0.01081% | 7 | 0.002022% | 5% | 1.5% | 6.4%
Montana | Rosebud | Ethylene glycol | 107-21-1 | 4 | 0.02302% | 0.06019% | 0.04835% | 0.08695% | 6 | 0.001733% | 30% | 11.25% | 60%
Montana | Rosebud | Nonyl phenol ethoxylate | 9016-45-9 | 4 | 0.02302% | 0.02943% | 0.02085% | 0.03489% | 4 | 0.001156% | 7% | 7% | 43.55%
Montana | Rosebud | Acetic acid | 64-19-7 | 3 | 0.01727% | 0.01819% | 0.01103% | 0.02882% | 3 | 0.0008667% | 60% | 60% | 60%
Montana | Rosebud | Benzene, 1,1'-oxybis-, tetrapropylene derivs., sulfonated | 119345-03-8 | 3 | 0.01727% | 0.00803% | 0.006293% | 0.009803% | 3 | 0.0008667% | 10% | 10% | 10%
Montana | Rosebud | Benzene, C10-16-alkyl derivs. | 68648-87-3 | 3 | 0.01727% | 0.00032% | 0.00014% | 0.01803% | 5 | 0.001444% | 5% | 5% | 5%
Montana | Rosebud | Benzenesulfonic acid, C10-16-alkyl derivs. | 68584-22-5 | 3 | 0.01727% | 0.00324% | 0.001476% | 0.3603% | 3 | 0.0008667% | 100% | 100% | 100%
Montana | Rosebud | Citric acid | 77-92-9 | 3 | 0.01727% | 0.00611% | 0.00278% | 0.006317% | 3 | 0.0008667% | 100% | 73% | 100%
Montana | Rosebud | Diethylenetriamine | 111-40-0 | 3 | 0.01727% | 0.00401% | 0.003146% | 0.004901% | 3 | 0.0008667% | 5% | 5% | 5%
Montana | Rosebud | Isopropanol | 67-63-0 | 3 | 0.01727% | 0.05338% | 0.04016% | 0.05934% | 5 | 0.001444% | 60% | 60% | 100%
Montana | Rosebud | Naphthalene | 91-20-3 | 3 | 0.01727% | 0.0008% | 0.000629% | 0.00098% | 3 | 0.0008667% | 1% | 1% | 1%
Montana | Rosebud | Propargyl alcohol | 107-19-7 | 3 | 0.01727% | 0.00026% | 0.000116% | 0.315% | 3 | 0.0008667% | 5% | 5% | 45.5%
Montana | Rosebud | Sodium ethasulfate | 126-92-1 | 3 | 0.01727% | 0.00134% | 0.000611% | 0.2161% | 3 | 0.0008667% | 60% | 60% | 60%
Montana | Rosebud | Sodium hydroxide | 1310-73-2 | 3 | 0.01727% | 0.1247% | 0.09462% | 0.188% | 6 | 0.001733% | 25% | 5% | 45%
Montana | Rosebud | Solvent naphtha, petroleum, heavy arom. | 64742-94-5 | 3 | 0.01727% | 0.00401% | 0.003146% | 0.004901% | 3 | 0.0008667% | 5% | 5% | 5%
Montana | Rosebud | Sulfuric acid | 7664-93-9 | 3 | 0.01727% | 5e-05% | 2.3e-05% | 0.005405% | 3 | 0.0008667% | 1.5% | 1.5% | 1.5%
Montana | Rosebud | Tetramethylammonium chloride | 75-57-0 | 3 | 0.01727% | 0.1026% | 0.05336% | 0.2803% | 3 | 0.0008667% | 60% | 60% | 60%
Montana | Rosebud | Benzenesulfonic acid, dodecyl-, compd. with N1-(2-aminoethyl)-1,2- ethanediamine (1:?) | 40139-72-8 | 2 | 0.01151% | 0.02119% | 0.0186% | 0.02379% | 2 | 0.0005778% | 30% | 30% | 30%
Montana | Rosebud | Distillates, petroleum, hydrotreated light | 64742-47-8 | 2 | 0.01151% | 0.1435% | 0.02008% | 0.2669% | 3 | 0.0008667% | 70% | 34% | 70%
Montana | Rosebud | Formalin | 50-00-0 | 2 | 0.01151% | 0.00175% | 0.000175% | 0.003325% | 2 | 0.0005778% | 0.3% | 0.12% | 0.48%
Montana | Rosebud | Methanol | 67-56-1 | 2 | 0.01151% | 0.01284% | 0.001302% | 0.02438% | 3 | 0.0008667% | 50% | 9.5% | 59%
Montana | Rosebud | Polyethylene glycol | 25322-68-3 | 2 | 0.01151% | 0.01336% | 0.01196% | 0.01476% | 2 | 0.0005778% | 70% | 70% | 70%
Montana | Rosebud | Potassium hydroxide | 1310-58-3 | 2 | 0.01151% | 0.03902% | 0.03774% | 0.0403% | 2 | 0.0005778% | 35% | 30.5% | 39.5%
Montana | Rosebud | Quartz | 14808-60-7 | 2 | 0.01151% | 6.491% | 0.6496% | 12.33% | 2 | 0.0005778% | 20% | 11% | 29%
Montana | Rosebud | Sodium borate | 1333-73-9 | 2 | 0.01151% | 0.02006% | 0.01722% | 0.0229% | 2 | 0.0005778% | 10% | 10% | 10%
Montana | Rosebud | Sodium chloride | 7647-14-5 | 2 | 0.01151% | 0.01426% | 0.001425% | 0.02708% | 2 | 0.0005778% | 20.5% | 2.95% | 38.05%
Montana | Rosebud | 1-(Phenylmethyl)pyridinium Et Me derivs., chlorides | 68909-18-2 | 1 | 0.005755% | 0.00044% | 0.00044% | 0.00044% | 1 | 0.0002889% | 13% | 13% | 13%
Montana | Rosebud | 2-Butoxyethanol | 111-76-2 | 1 | 0.005755% | 0.00107% | 0.00107% | 0.00107% | 1 | 0.0002889% | 5% | 5% | 5%
Montana | Rosebud | Ammonium chloride | 12125-02-9 | 1 | 0.005755% | 0.00426% | 0.00426% | 0.00426% | 1 | 0.0002889% | 40% | 40% | 40%
Montana | Rosebud | Boric acid | 10043-35-3 | 1 | 0.005755% | 0.01659% | 0.01659% | 0.01659% | 1 | 0.0002889% | 30% | 30% | 30%
Montana | Rosebud | Carbon dioxide | 124-38-9 | 1 | 0.005755% | 9.096% | 9.096% | 9.096% | 1 | 0.0002889% | 100% | 100% | 100%
Montana | Rosebud | Carbonic acid calcium salt (1:1) | 471-34-1 | 1 | 0.005755% | 0.02366% | 0.02366% | 0.02366% | 1 | 0.0002889% | 1% | 1% | 1%
Montana | Rosebud | Carbonic acid, dipotassium salt | 584-08-7 | 1 | 0.005755% | 0.06066% | 0.06066% | 0.06066% | 1 | 0.0002889% | 60% | 60% | 60%
Montana | Rosebud | Choline chloride | 67-48-1 | 1 | 0.005755% | 0.0696% | 0.0696% | 0.0696% | 1 | 0.0002889% | 100% | 100% | 100%
Montana | Rosebud | Cinnamaldehyde (3-phenyl-2-propenal) | 104-55-2 | 1 | 0.005755% | 0.00213% | 0.00213% | 0.00213% | 1 | 0.0002889% | 10% | 10% | 10%
Montana | Rosebud | Distillates, petroleum, hydrotreated middle | 64742-46-7 | 1 | 0.005755% | 0.1782% | 0.1782% | 0.1782% | 1 | 0.0002889% | 60% | 60% | 60%
Montana | Rosebud | Dodecylbenzenesulfonic acid, monoethanolamine salt | 26836-07-7 | 1 | 0.005755% | 0.01807% | 0.01807% | 0.01807% | 1 | 0.0002889% | 13% | 13% | 13%
Montana | Rosebud | Ethanolamine | 141-43-5 | 1 | 0.005755% | 0.00387% | 0.00387% | 0.00387% | 1 | 0.0002889% | 7% | 7% | 7%
Montana | Rosebud | Formic acid | 64-18-6 | 1 | 0.005755% | 0.00149% | 0.00149% | 0.00149% | 1 | 0.0002889% | 13% | 13% | 13%
Montana | Rosebud | Goethite | 1310-14-1 | 1 | 0.005755% | 0.0051% | 0.0051% | 0.0051% | 1 | 0.0002889% | 0.1% | 0.1% | 0.1%
Montana | Rosebud | Guar gum | 9000-30-0 | 1 | 0.005755% | 0.1782% | 0.1782% | 0.1782% | 1 | 0.0002889% | 60% | 60% | 60%
Montana | Rosebud | Illite | 12173-60-3 | 1 | 0.005755% | 0.00465% | 0.00465% | 0.00465% | 1 | 0.0002889% | 1% | 1% | 1%
Montana | Rosebud | Ilmenite (FeTiO3), conc. | 98072-94-7 | 1 | 0.005755% | 0.00172% | 0.00172% | 0.00172% | 1 | 0.0002889% | 0.1% | 0.1% | 0.1%
Montana | Rosebud | Isotridecanol, ethoxylated | 9043-30-5 | 1 | 0.005755% | 0.00695% | 0.00695% | 0.00695% | 1 | 0.0002889% | 5% | 5% | 5%
Montana | Rosebud | Methenamine | 100-97-0 | 1 | 0.005755% | 0.2737% | 0.2737% | 0.2737% | 2 | 0.0005778% | 1% | 1% | 1%
Montana | Rosebud | N,N-Dimethylformamide | 68-12-2 | 1 | 0.005755% | 0.00107% | 0.00107% | 0.00107% | 1 | 0.0002889% | 30% | 30% | 30%
Montana | Rosebud | Oxirane, 2-methyl-, polymer with oxirane, monodecyl ether | 37251-67-5 | 1 | 0.005755% | 0.00446% | 0.00446% | 0.00446% | 1 | 0.0002889% | 1.5% | 1.5% | 1.5%
Montana | Rosebud | Phenolic resin | 9003-35-4 | 1 | 0.005755% | 1.369% | 1.369% | 1.369% | 2 | 0.0005778% | 5% | 5% | 5%
Montana | Rosebud | Pluronic F-127 | 9003-11-6 | 1 | 0.005755% | 0.0417% | 0.0417% | 0.0417% | 1 | 0.0002889% | 30% | 30% | 30%
Montana | Rosebud | Poly(oxy-1,2-ethanediyl), alpha-(nonylphenyl)-omega-hydroxy- , branched | 68412-54-4 | 1 | 0.005755% | 0.00213% | 0.00213% | 0.00213% | 1 | 0.0002889% | 10% | 10% | 10%
Montana | Rosebud | Quaternary ammonium compounds, bis(hydrogenated tallow alkyl)dimethyl, salts with bentonite | 68953-58-2 | 1 | 0.005755% | 0.01485% | 0.01485% | 0.01485% | 1 | 0.0002889% | 5% | 5% | 5%
Montana | Rosebud | Stannous chloride dihydrate | 10025-69-1 | 1 | 0.005755% | 0.7194% | 0.7194% | 0.7194% | 1 | 0.0002889% | 100% | 100% | 100%
Montana | Rosebud | Styrene acrylic acid copolymer | 25085-34-1 | 1 | 0.005755% | 0.0349% | 0.0349% | 0.0349% | 1 | 0.0002889% | 40% | 40% | 40%
Montana | Rosebud | Thiourea polymer | 68527-49-1 | 1 | 0.005755% | 1e-05% | 1e-05% | 1e-05% | 1 | 0.0002889% | 30% | 30% | 30%
Montana | Rosebud | Triethyl phosphate | 78-40-0 | 1 | 0.005755% | 0.00107% | 0.00107% | 0.00107% | 1 | 0.0002889% | 5% | 5% | 5%
Montana | Sheridan | Isopropanol | 67-63-0 | 24 | 0.1381% | 0.07766% | 0.001237% | 0.1416% | 24 | 0.006933% | 80% | 0.8% | 80%
Montana | Sheridan | Quartz | 14808-60-7 | 24 | 0.1381% | 0.00641% | 0.0001384% | 0.01014% | 28 | 0.008089% | 2% | 0.2% | 30%
Montana | Sheridan | Distillates, petroleum, hydrotreated light | 64742-47-8 | 23 | 0.1324% | 0.05854% | 0.002045% | 0.2766% | 25 | 0.007222% | 55% | 0.6% | 60%
Montana | Sheridan | Methanol | 67-56-1 | 23 | 0.1324% | 0.00336% | 2.314e-05% | 0.01732% | 27 | 0.0078% | 30% | 0.015% | 51%
Montana | Sheridan | Methenamine | 100-97-0 | 21 | 0.1209% | 0.0385% | 1.19e-05% | 0.07453% | 21 | 0.006067% | 1% | 0.1% | 10%
Montana | Sheridan | 2-Ethylhexanol | 104-76-7 | 20 | 0.1151% | 0.01456% | 0.000199% | 0.02728% | 28 | 0.008089% | 13% | 0.13% | 100%
Montana | Sheridan | Solvent naphtha, petroleum, heavy arom. | 64742-94-5 | 20 | 0.1151% | 0.01502% | 0.000199% | 0.02337% | 20 | 0.005778% | 13% | 0.13% | 13.85%
Montana | Sheridan | Formic acid | 64-18-6 | 19 | 0.1093% | 0.00656% | 0.000135% | 0.01793% | 19 | 0.005489% | 4.3% | 0.05% | 5%
Montana | Sheridan | Potassium persulfate | 7727-21-1 | 19 | 0.1093% | 0.034% | 0.000414% | 0.04632% | 19 | 0.005489% | 100% | 0.9% | 100%
Montana | Sheridan | Quaternary ammonium compounds, (oxydi-2,1-ethanediyl)bis[coco alkyldimethyl, dichlorides | 68607-28-3 | 19 | 0.1093% | 0.00742% | 0.0001064% | 0.01243% | 19 | 0.005489% | 7% | 0.07% | 7%
Montana | Sheridan | Hydrochloric acid | 7647-01-0 | 18 | 0.1036% | 0.153% | 3.17e-06% | 0.4182% | 18 | 0.0052% | 15% | 0.1493% | 21.75%
Montana | Sheridan | Potassium hydroxide | 1310-58-3 | 18 | 0.1036% | 0.0069% | 0.001653% | 0.02458% | 19 | 0.005489% | 13.05% | 4.52% | 30%
Montana | Sheridan | Benzene, 1,1'-oxybis-, sec-hexyl derivs., sulfonated, sodium salts | 147732-60-3 | 17 | 0.09784% | 0.00147% | 6.288e-05% | 0.002008% | 17 | 0.004911% | 13% | 0.6% | 13%
Montana | Sheridan | Sulfuric acid | 7664-93-9 | 17 | 0.09784% | 0.00011% | 7.92e-06% | 0.000154% | 17 | 0.004911% | 1% | 0.05% | 1%
Montana | Sheridan | 2-Mercaptoethanol | 60-24-2 | 16 | 0.09208% | 0.00451% | 0.0001419% | 0.00589% | 16 | 0.004622% | 90% | 0.9% | 90%
Montana | Sheridan | Copper(II) chloride | 7447-39-4 | 16 | 0.09208% | 0.0005% | 1.572e-05% | 0.0006575% | 16 | 0.004622% | 10% | 0.1% | 10%
Montana | Sheridan | Propargyl alcohol | 107-19-7 | 16 | 0.09208% | 4.5e-05% | 1.425e-06% | 5.25e-05% | 16 | 0.004622% | 0.95% | 0.01% | 1%
Montana | Sheridan | 2,2-Dibromo-3-nitrilopropionamide | 10222-01-2 | 15 | 0.08633% | 0.0048% | 0.001529% | 0.097% | 15 | 0.004333% | 10% | 8.5% | 100%
Montana | Sheridan | Carbonic acid, dipotassium salt | 584-08-7 | 14 | 0.08057% | 0.02199% | 0.008174% | 0.04695% | 14 | 0.004044% | 31.96% | 20.91% | 52.2%
Montana | Sheridan | Polyethylene glycol | 25322-68-3 | 12 | 0.06906% | 0.03173% | 0.008761% | 0.04498% | 12 | 0.003467% | 70% | 27.73% | 70%
Montana | Sheridan | Benzenesulfonic acid, C10-16-alkyl derivs. | 68584-22-5 | 11 | 0.06331% | 0.0053% | 0.002335% | 0.006395% | 11 | 0.003178% | 40% | 40% | 40%
Montana | Sheridan | Dipropylene glycol | 25265-71-8 | 11 | 0.06331% | 0.00795% | 0.0035% | 0.009595% | 11 | 0.003178% | 60% | 60% | 60%
Montana | Sheridan | Guar gum | 9000-30-0 | 11 | 0.06331% | 0.2129% | 0.06316% | 0.2504% | 11 | 0.003178% | 60% | 45% | 100%
Montana | Sheridan | Alkylaryl sulphonic acid | 27176-87-0 | 10 | 0.05755% | 0.0002385% | 0.0002037% | 0.004045% | 10 | 0.002889% | 1% | 1% | 5%
Montana | Sheridan | Diethanolamine | 111-42-2 | 10 | 0.05755% | 0.00345% | 0.002677% | 0.004294% | 10 | 0.002889% | 30% | 30% | 30%
Montana | Sheridan | Sodium chloride | 7647-14-5 | 10 | 0.05755% | 6.4e-06% | 5.48e-06% | 0.1125% | 10 | 0.002889% | 0.05% | 0.05% | 30%
Montana | Sheridan | Distillates, petroleum, hydrotreated middle | 64742-46-7 | 9 | 0.0518% | 0.003173% | 0.002547% | 0.2506% | 9 | 0.0026% | 0.6% | 0.6% | 60%
Montana | Sheridan | Ulexite | 1319-33-1 | 9 | 0.0518% | 0.002285% | 0.001813% | 0.1917% | 9 | 0.0026% | 0.6% | 0.6% | 60%
Montana | Sheridan | Water | 7732-18-5 | 9 | 0.0518% | 2.01e-05% | 1.742e-05% | 0.01376% | 9 | 0.0026% | 0.85% | 0.85% | 92.2%
Montana | Sheridan | Ethanolamine | 141-43-5 | 7 | 0.04029% | 8.3e-06% | 7.65e-06% | 0.002152% | 7 | 0.002022% | 0.05% | 0.05% | 3.515%
Montana | Sheridan | Sodium hydroxide | 1310-73-2 | 7 | 0.04029% | 0.00191% | 0.001512% | 0.02123% | 7 | 0.002022% | 4% | 4% | 30%
Montana | Sheridan | Benzene, C10-16-alkyl derivs. | 68648-87-3 | 6 | 0.03453% | 2.15e-06% | 2.025e-06% | 2.375e-06% | 6 | 0.001733% | 0.01% | 0.01% | 0.01%
Montana | Sheridan | Boric acid | 10043-35-3 | 6 | 0.03453% | 0.00253% | 0.002055% | 0.00766% | 6 | 0.001733% | 15% | 15% | 26.25%
Montana | Sheridan | Potassium iodide | 7681-11-0 | 6 | 0.03453% | 2.04e-05% | 1.895e-05% | 2.27e-05% | 6 | 0.001733% | 1% | 1% | 1%
Montana | Sheridan | Sodium sulfate | 7757-82-6 | 6 | 0.03453% | 5.8e-06% | 5.4e-06% | 6.45e-06% | 6 | 0.001733% | 0.05% | 0.05% | 0.05%
Montana | Sheridan | 2-Butoxyethanol | 111-76-2 | 5 | 0.02878% | 0.00807% | 0.003392% | 0.008088% | 5 | 0.001444% | 10% | 6% | 10%
Montana | Sheridan | Ethylene glycol | 107-21-1 | 5 | 0.02878% | 0.02458% | 0.001561% | 0.06367% | 6 | 0.001733% | 52.5% | 10.52% | 66.75%
Montana | Sheridan | Ethoxylated propoxylated C12-14 alcohols | 68439-51-0 | 4 | 0.02302% | 0.009875% | 0.009697% | 0.01005% | 4 | 0.001156% | 2% | 2% | 2%
Montana | Sheridan | Sodium metaborate tetrahydrate | 10555-76-7 | 4 | 0.02302% | 0.004215% | 0.004155% | 0.004854% | 4 | 0.001156% | 25% | 25% | 25%
Montana | Sheridan | tert-Butyl Hydroperoxide (70% Solution in Water) | 75-91-2 | 4 | 0.02302% | 0.00884% | 0.007545% | 0.01053% | 4 | 0.001156% | 15% | 15% | 15%
Montana | Sheridan | Tetrahydro-3,5-dimethyl,2H-1,3,5-thiadiazine-2-thione | 533-74-4 | 4 | 0.02302% | 0.01009% | 0.009062% | 0.01139% | 4 | 0.001156% | 24% | 24% | 24%
Montana | Sheridan | Glutaraldehyde | 111-30-8 | 3 | 0.01727% | 0.01086% | 0.006108% | 0.01396% | 3 | 0.0008667% | 30% | 21% | 57%
Montana | Sheridan | Potassium metaborate | 13709-94-9 | 3 | 0.01727% | 0.02448% | 0.0228% | 0.07908% | 3 | 0.0008667% | 60% | 60% | 60%
Montana | Sheridan | Sodium chlorite | 7758-19-2 | 3 | 0.01727% | 0.03263% | 0.02427% | 0.04058% | 3 | 0.0008667% | 10% | 10% | 10%
Montana | Sheridan | Dodecylbenzenesulfonic acid, monoethanolamine salt | 26836-07-7 | 2 | 0.01151% | 0.006825% | 0.0008003% | 0.01285% | 2 | 0.0005778% | 7.575% | 0.8925% | 14.26%
Montana | Sheridan | Ethanol | 64-17-5 | 2 | 0.01151% | 0.03448% | 0.01633% | 0.05263% | 2 | 0.0005778% | 60% | 60% | 60%
Montana | Sheridan | Formic acid, potassium salt | 590-29-4 | 2 | 0.01151% | 0.0514% | 0.04938% | 0.05343% | 2 | 0.0005778% | 60% | 60% | 60%
Montana | Sheridan | Peroxydisulfuric acid, diammonium salt | 7727-54-0 | 2 | 0.01151% | 0.001065% | 0.0001605% | 0.001969% | 2 | 0.0005778% | 100% | 100% | 100%
Montana | Sheridan | Phenolic resin | 9003-35-4 | 2 | 0.01151% | 0.09714% | 0.01134% | 0.1829% | 2 | 0.0005778% | 2.525% | 0.2975% | 4.752%
Montana | Sheridan | Pluronic F-127 | 9003-11-6 | 2 | 0.01151% | 0.01365% | 0.0016% | 0.02569% | 2 | 0.0005778% | 15.15% | 1.785% | 28.52%
Montana | Sheridan | 1-Propanol | 71-23-8 | 1 | 0.005755% | 0.00298% | 0.00298% | 0.00298% | 1 | 0.0002889% | 10% | 10% | 10%
Montana | Sheridan | 1,2,4-Trimethylbenzene | 95-63-6 | 1 | 0.005755% | 0.00091% | 0.00091% | 0.00091% | 1 | 0.0002889% | 1% | 1% | 1%
Montana | Sheridan | Acetic acid | 64-19-7 | 1 | 0.005755% | 0.05383% | 0.05383% | 0.05383% | 1 | 0.0002889% | 60% | 60% | 60%
Montana | Sheridan | Acetone | 67-64-1 | 1 | 0.005755% | 0.00697% | 0.00697% | 0.00697% | 1 | 0.0002889% | 0.25% | 0.25% | 0.25%
Montana | Sheridan | Citrus terpenes | 94266-47-4 | 1 | 0.005755% | 0.01303% | 0.01303% | 0.01303% | 1 | 0.0002889% | 10% | 10% | 10%
Montana | Sheridan | Diatomaceous earth, calcined | 91053-39-3 | 1 | 0.005755% | 0.01616% | 0.01616% | 0.01616% | 1 | 0.0002889% | 100% | 100% | 100%
Montana | Sheridan | Glycerin, natural | 56-81-5 | 1 | 0.005755% | 0.00298% | 0.00298% | 0.00298% | 1 | 0.0002889% | 10% | 10% | 10%
Montana | Sheridan | Hemicellulase Enzyme Concentrate | 9025-56-3 | 1 | 0.005755% | 0.00068% | 0.00068% | 0.00068% | 1 | 0.0002889% | 3% | 3% | 3%
Montana | Sheridan | Isotridecanol, ethoxylated | 9043-30-5 | 1 | 0.005755% | 0.00451% | 0.00451% | 0.00451% | 1 | 0.0002889% | 5% | 5% | 5%
Montana | Sheridan | Naphthalene | 91-20-3 | 1 | 0.005755% | 0.00455% | 0.00455% | 0.00455% | 1 | 0.0002889% | 5% | 5% | 5%
Montana | Sheridan | Nonyl phenol ethoxylate | 9016-45-9 | 1 | 0.005755% | 0.00411% | 0.00411% | 0.00411% | 1 | 0.0002889% | 10% | 10% | 10%
Montana | Sheridan | Phosphonic acid | 13598-36-2 | 1 | 0.005755% | 0.00016% | 0.00016% | 0.00016% | 1 | 0.0002889% | 1% | 1% | 1%
Montana | Sheridan | Poly(oxy-1,2-ethanediyl)-nonylphenyl-hydroxy (mixture) | 127087-87-0 | 1 | 0.005755% | 0.00455% | 0.00455% | 0.00455% | 1 | 0.0002889% | 5% | 5% | 5%
Montana | Sheridan | Sodium perborate tetrahydrate | 10486-00-7 | 1 | 0.005755% | 0.00061% | 0.00061% | 0.00061% | 1 | 0.0002889% | 100% | 100% | 100%
Montana | Sheridan | Sodium persulfate | 7775-27-1 | 1 | 0.005755% | 0.00117% | 0.00117% | 0.00117% | 1 | 0.0002889% | 100% | 100% | 100%
Montana | Sheridan | Tetrakis(hydroxymethyl)phosphonium sulfate | 55566-30-8 | 1 | 0.005755% | 0.01502% | 0.01502% | 0.01502% | 1 | 0.0002889% | 60% | 60% | 60%
Montana | Sheridan | Trimethyl borate | 121-43-7 | 1 | 0.005755% | 0.00191% | 0.00191% | 0.00191% | 1 | 0.0002889% | 30% | 30% | 30%
Montana | Sheridan | White mineral oil, petroleum | 8042-47-5 | 1 | 0.005755% | 0.04842% | 0.04842% | 0.04842% | 1 | 0.0002889% | 100% | 100% | 100%
Montana | Sheridan | Zirconium,tetrakis[2-[bis(2-hydroxyethyl)amino-kN]ethanolato-kO]- | 101033-44-7 | 1 | 0.005755% | 0.01789% | 0.01789% | 0.01789% | 1 | 0.0002889% | 60% | 60% | 60%
New Mexico | Chaves | 1,2,4-Trimethylbenzene | 95-63-6 | 2 | 0.01151% | 0.06568% | 0.007315% | 0.124% | 2 | 0.0005778% | 50.5% | 5.95% | 95.05%
New Mexico | Chaves | Distillates, petroleum, hydrotreated light | 64742-47-8 | 1 | 0.005755% | 0.00521% | 0.00521% | 0.00521% | 1 | 0.0002889% | 30% | 30% | 30%
New Mexico | Chaves | Ethanol | 64-17-5 | 1 | 0.005755% | 0.04986% | 0.04986% | 0.04986% | 1 | 0.0002889% | 60% | 60% | 60%
New Mexico | Chaves | Ethylene glycol | 107-21-1 | 1 | 0.005755% | 0.01612% | 0.01612% | 0.01612% | 1 | 0.0002889% | 30% | 30% | 30%
New Mexico | Chaves | Guar gum | 9000-30-0 | 1 | 0.005755% | 0.1662% | 0.1662% | 0.1662% | 1 | 0.0002889% | 100% | 100% | 100%
New Mexico | Chaves | Methanol | 67-56-1 | 1 | 0.005755% | 0.01445% | 0.01445% | 0.01445% | 1 | 0.0002889% | 60% | 60% | 60%
New Mexico | Chaves | Monoethanolamine borate | 26038-87-9 | 1 | 0.005755% | 0.05374% | 0.05374% | 0.05374% | 1 | 0.0002889% | 100% | 100% | 100%
New Mexico | Chaves | Naphthalene | 91-20-3 | 1 | 0.005755% | 0.00415% | 0.00415% | 0.00415% | 1 | 0.0002889% | 5% | 5% | 5%
New Mexico | Chaves | Poly(oxy-1,2-ethanediyl)-nonylphenyl-hydroxy (mixture) | 127087-87-0 | 1 | 0.005755% | 0.00415% | 0.00415% | 0.00415% | 1 | 0.0002889% | 5% | 5% | 5%
New Mexico | Chaves | Quartz | 14808-60-7 | 1 | 0.005755% | 0.00116% | 0.00116% | 0.00116% | 1 | 0.0002889% | 30% | 30% | 30%
New Mexico | Chaves | Sodium persulfate | 7775-27-1 | 1 | 0.005755% | 0.00034% | 0.00034% | 0.00034% | 1 | 0.0002889% | 100% | 100% | 100%
New Mexico | Chaves | Solvent naphtha, petroleum, heavy arom. | 64742-94-5 | 1 | 0.005755% | 0.02493% | 0.02493% | 0.02493% | 1 | 0.0002889% | 30% | 30% | 30%
New Mexico | Chaves | Tri-n-butyl tetradecyl phosphonium chloride | 81741-28-8 | 1 | 0.005755% | 0.00207% | 0.00207% | 0.00207% | 1 | 0.0002889% | 10% | 10% | 10%
New Mexico | Colfax | Ethylene glycol | 107-21-1 | 1 | 0.005755% | 0.03617% | 0.03617% | 0.03617% | 2 | 0.0005778% | 13% | 11.2% | 14.8%
New Mexico | Colfax | Guar gum | 9000-30-0 | 1 | 0.005755% | 2.131% | 2.131% | 2.131% | 1 | 0.0002889% | 95% | 95% | 95%
New Mexico | Colfax | Hydrochloric acid | 7647-01-0 | 1 | 0.005755% | 5.047% | 5.047% | 5.047% | 1 | 0.0002889% | 100% | 100% | 100%
New Mexico | Colfax | Methanol | 67-56-1 | 1 | 0.005755% | 0.0157% | 0.0157% | 0.0157% | 1 | 0.0002889% | 100% | 100% | 100%
New Mexico | Colfax | Peroxydisulfuric acid, diammonium salt | 7727-54-0 | 1 | 0.005755% | 0.02916% | 0.02916% | 0.02916% | 1 | 0.0002889% | 100% | 100% | 100%
New Mexico | Colfax | Propargyl alcohol | 107-19-7 | 1 | 0.005755% | 0.0157% | 0.0157% | 0.0157% | 1 | 0.0002889% | 100% | 100% | 100%
New Mexico | County Uncertain | Methanol | 67-56-1 | 6 | 0.03453% | 0.1294% | 0.02586% | 45.05% | 14 | 0.004044% | 50% | 15% | 80.5%
New Mexico | County Uncertain | Ethylene glycol | 107-21-1 | 5 | 0.02878% | 0.0204% | 0.008578% | 0.02206% | 5 | 0.001444% | 25% | 25% | 29%
New Mexico | County Uncertain | Guar gum | 9000-30-0 | 4 | 0.02302% | 0.2144% | 0.198% | 0.2482% | 4 | 0.001156% | 47.65% | 47.65% | 49.65%
New Mexico | County Uncertain | Hydrochloric acid | 7647-01-0 | 4 | 0.02302% | 0.3473% | 0.03401% | 27.07% | 4 | 0.001156% | 11.25% | 7.5% | 27.75%
New Mexico | County Uncertain | Isopropanol | 67-63-0 | 4 | 0.02302% | 0.01371% | 0.01145% | 0.01784% | 4 | 0.001156% | 15% | 15% | 15%
New Mexico | County Uncertain | Methenamine | 100-97-0 | 4 | 0.02302% | 0.0015% | 0.00021% | 0.0016% | 4 | 0.001156% | 0.01% | 0.0015% | 0.01%
New Mexico | County Uncertain | Nonyl phenol ethoxylate | 9016-45-9 | 4 | 0.02302% | 0.1381% | 0.06292% | 0.1889% | 8 | 0.002311% | 35% | 20% | 52.6%
New Mexico | County Uncertain | Peroxydisulfuric acid, diammonium salt | 7727-54-0 | 4 | 0.02302% | 0.0134% | 0.009069% | 0.01832% | 4 | 0.001156% | 100% | 99.91% | 100%
New Mexico | County Uncertain | Phenolic resin | 9003-35-4 | 4 | 0.02302% | 0.8099% | 0.3174% | 0.9694% | 4 | 0.001156% | 5% | 5% | 5%
New Mexico | County Uncertain | Potassium hydroxide | 1310-58-3 | 4 | 0.02302% | 0.0209% | 0.01983% | 0.02211% | 4 | 0.001156% | 25% | 25% | 25%
New Mexico | County Uncertain | 2,2-Dibromo-3-nitrilopropionamide | 10222-01-2 | 3 | 0.01727% | 0.00084% | 0.000714% | 0.000894% | 3 | 0.0008667% | 97.6% | 97.6% | 99.76%
New Mexico | County Uncertain | Distillates, petroleum, hydrotreated light | 64742-47-8 | 2 | 0.01151% | 0.125% | 0.01376% | 0.2362% | 2 | 0.0005778% | 45% | 36% | 54%
New Mexico | County Uncertain | Propargyl alcohol | 107-19-7 | 2 | 0.01151% | 0.00042% | 0.000312% | 0.000528% | 2 | 0.0005778% | 8% | 8% | 8%
New Mexico | County Uncertain | Quartz | 14808-60-7 | 2 | 0.01151% | 0.006005% | 0.003273% | 0.008736% | 2 | 0.0005778% | 16% | 3.4% | 28.6%
New Mexico | County Uncertain | Water | 7732-18-5 | 2 | 0.01151% | 1.55% | 0.5367% | 2.563% | 4 | 0.001156% | 67.5% | 46.5% | 84.25%
New Mexico | County Uncertain | 2-Mercaptoethanol | 60-24-2 | 1 | 0.005755% | 0.0103% | 0.0103% | 0.0103% | 1 | 0.0002889% | 80% | 80% | 80%
New Mexico | County Uncertain | Acetic acid | 64-19-7 | 1 | 0.005755% | 4e-05% | 4e-05% | 4e-05% | 1 | 0.0002889% | 1% | 1% | 1%
New Mexico | County Uncertain | Citric acid | 77-92-9 | 1 | 0.005755% | 0.01233% | 0.01233% | 0.01233% | 1 | 0.0002889% | 55% | 55% | 55%
New Mexico | County Uncertain | Cupric chloride dihydrate | 10125-13-0 | 1 | 0.005755% | 0.0009% | 0.0009% | 0.0009% | 1 | 0.0002889% | 7% | 7% | 7%
New Mexico | County Uncertain | Ethoxylated propoxylated C12-14 alcohols | 68439-51-0 | 1 | 0.005755% | 0.00904% | 0.00904% | 0.00904% | 1 | 0.0002889% | 2% | 2% | 2%
New Mexico | County Uncertain | Sodium chloride | 7647-14-5 | 1 | 0.005755% | 0.00011% | 0.00011% | 0.00011% | 1 | 0.0002889% | 30% | 30% | 30%
New Mexico | County Uncertain | Terpenes and Terpenoids, sweet orange-oil | 68647-72-3 | 1 | 0.005755% | 10% | 10% | 10% | 1 | 0.0002889% | 2% | 2% | 2%
New Mexico | County Uncertain | Tetrakis(hydroxymethyl)phosphonium sulfate | 55566-30-8 | 1 | 0.005755% | 0.00292% | 0.00292% | 0.00292% | 1 | 0.0002889% | 20% | 20% | 20%
New Mexico | County Uncertain | Thiourea polymer | 68527-49-1 | 1 | 0.005755% | 0.00201% | 0.00201% | 0.00201% | 1 | 0.0002889% | 30% | 30% | 30%
New Mexico | County Uncertain | Tri-n-butyl tetradecyl phosphonium chloride | 81741-28-8 | 1 | 0.005755% | 0.00342% | 0.00342% | 0.00342% | 1 | 0.0002889% | 10% | 10% | 10%
New Mexico | County Uncertain | Trimethylamine quaternized polyepichlorohydrin | 51838-31-4 | 1 | 0.005755% | 0.00559% | 0.00559% | 0.00559% | 1 | 0.0002889% | 60% | 60% | 60%
New Mexico | Eddy | Methanol | 67-56-1 | 348 | 2.003% | 0.03135% | 0.002338% | 0.08041% | 740 | 0.2138% | 30% | 10% | 100%
New Mexico | Eddy | Guar gum | 9000-30-0 | 317 | 1.824% | 0.2546% | 0.09568% | 0.3833% | 317 | 0.09158% | 50% | 40% | 100%
New Mexico | Eddy | Water | 7732-18-5 | 297 | 1.709% | 1.134% | 0.03909% | 3.048% | 889 | 0.2568% | 75% | 30% | 97%
New Mexico | Eddy | Peroxydisulfuric acid, diammonium salt | 7727-54-0 | 286 | 1.646% | 0.003495% | 0.001185% | 0.01064% | 297 | 0.0858% | 100% | 60% | 100%
New Mexico | Eddy | Hydrochloric acid | 7647-01-0 | 285 | 1.64% | 0.203% | 0.003534% | 1.385% | 292 | 0.08436% | 15% | 7.5% | 30%
New Mexico | Eddy | Glutaraldehyde | 111-30-8 | 261 | 1.502% | 0.00709% | 0.00551% | 0.01354% | 269 | 0.07771% | 30% | 30% | 30%
New Mexico | Eddy | Ethylene glycol | 107-21-1 | 259 | 1.491% | 0.03623% | 0.006596% | 0.05893% | 314 | 0.09071% | 30% | 10% | 45%
New Mexico | Eddy | Distillates, petroleum, hydrotreated light | 64742-47-8 | 251 | 1.445% | 0.2417% | 0.00025% | 0.3785% | 342 | 0.0988% | 60% | 21.1% | 70%
New Mexico | Eddy | Quartz | 14808-60-7 | 251 | 1.445% | 0.00081% | 4e-05% | 0.01164% | 349 | 0.1008% | 1% | 0.2% | 30%
New Mexico | Eddy | Choline chloride | 67-48-1 | 248 | 1.427% | 0.03782% | 0.02978% | 0.07597% | 251 | 0.07251% | 75% | 75% | 80%
New Mexico | Eddy | Propargyl alcohol | 107-19-7 | 236 | 1.358% | 0.00014% | 0% | 0.0004% | 236 | 0.06818% | 5% | 5% | 10%
New Mexico | Eddy | Sodium hydroxide | 1310-73-2 | 206 | 1.186% | 0.01221% | 0.00084% | 0.01597% | 210 | 0.06067% | 10% | 4% | 12%
New Mexico | Eddy | Phenolic resin | 9003-35-4 | 195 | 1.122% | 0.1436% | 0.1037% | 2.264% | 195 | 0.05633% | 5% | 5% | 20%
New Mexico | Eddy | 2-Mercaptoethanol | 60-24-2 | 191 | 1.099% | 0.00521% | 0.00189% | 0.01527% | 193 | 0.05576% | 100% | 100% | 100%
New Mexico | Eddy | Methenamine | 100-97-0 | 180 | 1.036% | 0.000275% | 3.8e-05% | 0.2068% | 180 | 0.052% | 0.01% | 0.0095% | 2%
New Mexico | Eddy | Hemicellulase Enzyme Concentrate | 9025-56-3 | 152 | 0.8748% | 0.00185% | 0.0006155% | 0.002659% | 152 | 0.04391% | 3% | 3% | 3%
New Mexico | Eddy | Isopropanol | 67-63-0 | 150 | 0.8633% | 0.001075% | 3e-05% | 0.04674% | 242 | 0.06991% | 30% | 3% | 100%
New Mexico | Eddy | Potassium hydroxide | 1310-58-3 | 145 | 0.8345% | 0.02402% | 0.001546% | 0.05048% | 155 | 0.04478% | 20% | 5% | 30%
New Mexico | Eddy | Ammonium hydroxide | 1336-21-6 | 143 | 0.823% | 0.00027% | 9e-05% | 0.000924% | 143 | 0.04131% | 5% | 5% | 5%
New Mexico | Eddy | Nonyl phenol ethoxylate | 9016-45-9 | 141 | 0.8115% | 0.01203% | 0.00021% | 0.03123% | 147 | 0.04247% | 50% | 10% | 50%
New Mexico | Eddy | Diatomaceous earth, calcined | 91053-39-3 | 130 | 0.7482% | 0.01608% | 0.000658% | 0.03099% | 138 | 0.03987% | 100% | 60% | 100%
New Mexico | Eddy | Sodium tetraborate decahydrate | 1303-96-4 | 130 | 0.7482% | 0.01375% | 0.007923% | 0.04432% | 130 | 0.03756% | 30% | 30% | 30%
New Mexico | Eddy | Boron sodium oxide | 1330-43-4 | 127 | 0.7309% | 0.03728% | 0.01212% | 0.04255% | 127 | 0.03669% | 30% | 30% | 30%
New Mexico | Eddy | 2-Butoxyethanol | 111-76-2 | 124 | 0.7136% | 0.008295% | 5.115e-05% | 0.02454% | 143 | 0.04131% | 20% | 3% | 20%
New Mexico | Eddy | Copper(II) chloride | 7447-39-4 | 122 | 0.7021% | 0.00028% | 9e-05% | 0.0009685% | 122 | 0.03524% | 5% | 5% | 5%
New Mexico | Eddy | Distillates, petroleum, hydrotreated light paraffinic | 64742-55-8 | 114 | 0.6561% | 0.3167% | 0.2731% | 0.392% | 114 | 0.03293% | 60% | 60% | 60%
New Mexico | Eddy | 1,2-Propylene glycol | 57-55-6 | 97 | 0.5582% | 0.02582% | 0.01655% | 0.03794% | 97 | 0.02802% | 30% | 30% | 30%
New Mexico | Eddy | Phosphonic acid | 13598-36-2 | 95 | 0.5467% | 0.00017% | 0.00012% | 0.000233% | 95 | 0.02744% | 1% | 1% | 1%
New Mexico | Eddy | Ethanol | 64-17-5 | 93 | 0.5352% | 0.02266% | 0.00046% | 0.08623% | 97 | 0.02802% | 45% | 1% | 60%
New Mexico | Eddy | Acrylic polymers | 26006-22-4 | 89 | 0.5122% | 0.00052% | 0.000288% | 0.002318% | 89 | 0.02571% | 60% | 50% | 60%
New Mexico | Eddy | 1,2-Ethanediaminium, N, N'-bis[2-[bis(2-hydroxyethyl)methylammonio]ethyl]-N,N'bis(2-hydroxyethyl)-N,N'-dimethyl-,tetrachloride | 138879-94-4 | 84 | 0.4834% | 0.000255% | 0.00019% | 0.0007125% | 84 | 0.02427% | 60% | 60% | 60%
New Mexico | Eddy | Carbonic acid, dipotassium salt | 584-08-7 | 84 | 0.4834% | 0.06563% | 0.01262% | 0.1016% | 86 | 0.02484% | 60% | 48.5% | 60%
New Mexico | Eddy | Alkenes, C>10 .alpha.- | 64743-02-8 | 82 | 0.4719% | 0.0001% | 4.05e-05% | 0.000319% | 82 | 0.02369% | 5% | 5% | 5%
New Mexico | Eddy | Ethoxylated C14-15 alcohols | 68951-67-7 | 82 | 0.4719% | 0.00062% | 0.0002605% | 0.001941% | 82 | 0.02369% | 30% | 30% | 30%
New Mexico | Eddy | Fatty acids, tall-oil | 61790-12-3 | 80 | 0.4604% | 0.00033% | 0.00023% | 0.001122% | 80 | 0.02311% | 30% | 10% | 30%
New Mexico | Eddy | Sodium persulfate | 7775-27-1 | 76 | 0.4374% | 0.00087% | 0.0003025% | 0.004882% | 77 | 0.02224% | 100% | 100% | 100%
New Mexico | Eddy | Cupric chloride dihydrate | 10125-13-0 | 71 | 0.4086% | 0.00327% | 0.0001% | 0.01052% | 71 | 0.02051% | 100% | 5% | 100%
New Mexico | Eddy | Alcohols, C12-14-secondary, ethoxylated | 84133-50-6 | 63 | 0.3626% | 0.0336% | 0.02533% | 0.05302% | 65 | 0.01878% | 70% | 70% | 70%
New Mexico | Eddy | Distillates, petroleum, hydrotreated middle | 64742-46-7 | 62 | 0.3568% | 5e-05% | 3e-05% | 0.00012% | 62 | 0.01791% | 5% | 5% | 5%
New Mexico | Eddy | Citric acid | 77-92-9 | 60 | 0.3453% | 0.0004765% | 8e-05% | 0.009022% | 60 | 0.01733% | 100% | 0.2851% | 100%
New Mexico | Eddy | Solvent naphtha, petroleum, heavy arom. | 64742-94-5 | 59 | 0.3395% | 0.0188% | 1e-05% | 0.04295% | 109 | 0.03149% | 30% | 0.02019% | 30%
New Mexico | Eddy | Tri-n-butyl tetradecyl phosphonium chloride | 81741-28-8 | 55 | 0.3165% | 0.00256% | 0.001641% | 0.5977% | 55 | 0.01589% | 10% | 10% | 51%
New Mexico | Eddy | Naphthalene | 91-20-3 | 54 | 0.3108% | 0.003285% | 0% | 0.007188% | 104 | 0.03004% | 5% | 0.15% | 5%
New Mexico | Eddy | Thiourea polymer | 68527-49-1 | 53 | 0.305% | 0.00035% | 0.00025% | 0.001378% | 53 | 0.01531% | 30% | 30% | 30%
New Mexico | Eddy | Tar bases, quinoline derivatives, benzyl chloride-quaternized | 72480-70-7 | 51 | 0.2935% | 2e-05% | 0% | 0.0002505% | 51 | 0.01473% | 10% | 5% | 10%
New Mexico | Eddy | 2-(2-Ethoxyethoxy)ethyl acetate | 112-15-2 | 47 | 0.2705% | 0.02587% | 0.01593% | 0.08365% | 47 | 0.01358% | 55% | 55% | 55%
New Mexico | Eddy | Aminotrimethylene phosphonic acid | 6419-19-8 | 47 | 0.2705% | 0.00529% | 0.00366% | 0.009231% | 47 | 0.01358% | 30% | 30% | 30%
New Mexico | Eddy | Polyethylene glycol | 25322-68-3 | 42 | 0.2417% | 4.5e-06% | 0% | 0.01154% | 42 | 0.01213% | 5% | 0.25% | 69.22%
New Mexico | Eddy | Potassium metaborate | 13709-94-9 | 40 | 0.2302% | 0.03543% | 0.008337% | 0.05435% | 40 | 0.01156% | 30% | 30% | 60%
New Mexico | Eddy | 1,2,4-Trimethylbenzene | 95-63-6 | 35 | 0.2014% | 0.00082% | 4.5e-05% | 0.002657% | 35 | 0.01011% | 1% | 1% | 16%
New Mexico | Eddy | Formalin | 50-00-0 | 33 | 0.1899% | 0% | 0% | 2e-05% | 33 | 0.009533% | 10% | 6.24e-05% | 10%
New Mexico | Eddy | Ethoxylated propoxylated C12-14 alcohols | 68439-51-0 | 31 | 0.1784% | 0.007689% | 0.00221% | 0.01176% | 31 | 0.008956% | 2% | 2% | 2%
New Mexico | Eddy | Cristobalite | 14464-46-1 | 29 | 0.1669% | 3e-05% | 1e-05% | 5.6e-05% | 29 | 0.008378% | 1% | 1% | 1%
New Mexico | Eddy | 2-Methyl-3(2H)-isothiazolone | 2682-20-4 | 28 | 0.1611% | 0.00016% | 4e-05% | 0.00023% | 28 | 0.008089% | 5% | 5% | 5%
New Mexico | Eddy | 2,2-Dibromo-3-nitrilopropionamide | 10222-01-2 | 28 | 0.1611% | 0.00313% | 0.0005315% | 0.006097% | 28 | 0.008089% | 20% | 10% | 100%
New Mexico | Eddy | 5-Chloro-2-methyl-3(2H)-isothiazolone | 26172-55-4 | 28 | 0.1611% | 0.00032% | 7e-05% | 0.00045% | 28 | 0.008089% | 10% | 10% | 10%
New Mexico | Eddy | Magnesium chloride | 7786-30-3 | 28 | 0.1611% | 0.00016% | 4e-05% | 0.00023% | 28 | 0.008089% | 5% | 5% | 5%
New Mexico | Eddy | Magnesium nitrate | 10377-60-3 | 28 | 0.1611% | 0.00032% | 7e-05% | 0.00045% | 28 | 0.008089% | 10% | 10% | 10%
New Mexico | Eddy | Sodium chloride | 7647-14-5 | 28 | 0.1611% | 0.000635% | 4e-05% | 0.2299% | 30 | 0.008667% | 30% | 21.75% | 82%
New Mexico | Eddy | Poly(oxy-1,2-ethanediyl)-nonylphenyl-hydroxy (mixture) | 127087-87-0 | 27 | 0.1554% | 0.00409% | 0.001156% | 0.00722% | 27 | 0.0078% | 5% | 5% | 5%
New Mexico | Eddy | Ethoxylated C12-14 alcohols | 68439-50-9 | 25 | 0.1439% | 0.00049% | 0.00033% | 0.0014% | 26 | 0.007511% | 5% | 5% | 5%
New Mexico | Eddy | Acetic acid | 64-19-7 | 24 | 0.1381% | 0.005255% | 1e-05% | 0.08521% | 27 | 0.0078% | 30% | 1% | 75.4%
New Mexico | Eddy | Monoethanolamine borate | 26038-87-9 | 23 | 0.1324% | 0.07016% | 0.04425% | 0.09223% | 23 | 0.006644% | 100% | 100% | 100%
New Mexico | Eddy | N,N-Dimethylformamide | 68-12-2 | 23 | 0.1324% | 0.00025% | 0.0001687% | 0.000648% | 23 | 0.006644% | 13% | 10% | 13%
New Mexico | Eddy | Calcium chloride | 10043-52-4 | 19 | 0.1093% | 0.0012% | 0.000564% | 0.02896% | 19 | 0.005489% | 5% | 5% | 14.5%
New Mexico | Eddy | Cinnamaldehyde (3-phenyl-2-propenal) | 104-55-2 | 18 | 0.1036% | 9.15e-05% | 6.165e-05% | 0.0001309% | 18 | 0.0052% | 5% | 5% | 5%
New Mexico | Eddy | Poly(oxy-1,2-ethanediyl), alpha-(nonylphenyl)-omega-hydroxy- , branched | 68412-54-4 | 18 | 0.1036% | 9.15e-05% | 6.165e-05% | 0.0001309% | 18 | 0.0052% | 5% | 5% | 5%
New Mexico | Eddy | Quaternary ammonium compounds, (oxydi-2,1-ethanediyl)bis[coco alkyldimethyl, dichlorides | 68607-28-3 | 18 | 0.1036% | 5.1e-05% | 4.15e-05% | 7.21e-05% | 18 | 0.0052% | 5% | 5% | 5%
New Mexico | Eddy | Triethyl phosphate | 78-40-0 | 18 | 0.1036% | 5.45e-05% | 3.71e-05% | 7.845e-05% | 18 | 0.0052% | 3% | 3% | 3%
New Mexico | Eddy | Sodium perborate tetrahydrate | 10486-00-7 | 15 | 0.08633% | 5e-05% | 3e-05% | 0.004633% | 15 | 0.004333% | 100% | 100% | 100%
New Mexico | Eddy | Diethylene glycol | 111-46-6 | 14 | 0.08057% | 0.00106% | 0.0001925% | 0.002776% | 14 | 0.004044% | 5% | 3.6% | 5%
New Mexico | Eddy | Tetramethylammonium chloride | 75-57-0 | 14 | 0.08057% | 0.02526% | 9.95e-05% | 0.06985% | 14 | 0.004044% | 60% | 1% | 60%
New Mexico | Eddy | White mineral oil, petroleum | 8042-47-5 | 14 | 0.08057% | 0.00645% | 0.004685% | 0.118% | 14 | 0.004044% | 30% | 30% | 30%
New Mexico | Eddy | Carbonic acid calcium salt (1:1) | 471-34-1 | 12 | 0.06906% | 3e-05% | 2.55e-05% | 0.0004435% | 12 | 0.003467% | 7% | 7% | 7%
New Mexico | Eddy | Linseed oil | 8001-26-1 | 12 | 0.06906% | 4.5e-05% | 3.55e-05% | 0.000635% | 12 | 0.003467% | 10% | 10% | 10%
New Mexico | Eddy | Tetrahydro-3,5-dimethyl,2H-1,3,5-thiadiazine-2-thione | 533-74-4 | 10 | 0.05755% | 0.006608% | 0.003321% | 0.01322% | 10 | 0.002889% | 24% | 24% | 24%
New Mexico | Eddy | Benzyl chloride | 100-44-7 | 9 | 0.0518% | 2e-05% | 1e-05% | 0.000236% | 9 | 0.0026% | 1% | 1% | 1%
New Mexico | Eddy | Collagen (Gelatin) | 9000-70-8 | 9 | 0.0518% | 0.00348% | 0.001222% | 0.003796% | 9 | 0.0026% | 100% | 100% | 100%
New Mexico | Eddy | Formic acid | 64-18-6 | 9 | 0.0518% | 0.00146% | 0.000774% | 0.01414% | 9 | 0.0026% | 60% | 60% | 60%
New Mexico | Eddy | Glyoxal | 107-22-2 | 9 | 0.0518% | 0.01186% | 0.00973% | 0.01538% | 9 | 0.0026% | 10% | 10% | 10%
New Mexico | Eddy | Ethanol, 2-amino-, reaction products with ammonia, by-products from, phosphonomethylated | 68649-44-5 | 8 | 0.04604% | 0.000435% | 0.000357% | 0.00218% | 8 | 0.002311% | 25% | 25% | 25%
New Mexico | Eddy | Alkylaryl sulphonic acid | 27176-87-0 | 7 | 0.04029% | 0.00184% | 8.5e-05% | 0.006311% | 7 | 0.002022% | 5% | 5% | 5%
New Mexico | Eddy | Boric acid | 10043-35-3 | 7 | 0.04029% | 0.01712% | 0.01034% | 0.03296% | 7 | 0.002022% | 15% | 15% | 15%
New Mexico | Eddy | Phosphoric acid Divosan X-Tend formulation | 7664-38-2 | 7 | 0.04029% | 0.00563% | 0.003804% | 0.009832% | 7 | 0.002022% | 2% | 2% | 2%
New Mexico | Eddy | Poly(oxy-1,2-ethanediyl), alpha-isodecyl-omega-hydroxy- | 61827-42-7 | 7 | 0.04029% | 0.00783% | 0.00074% | 0.05741% | 7 | 0.002022% | 30% | 0.3% | 30%
New Mexico | Eddy | Quaternary ammonium compounds, benzyl-C12-16-alkyldimethyl, chlorides | 68424-85-1 | 7 | 0.04029% | 0.00229% | 0.002266% | 0.002439% | 7 | 0.002022% | 10% | 10% | 10%
New Mexico | Eddy | Sodium metaborate tetrahydrate | 10555-76-7 | 7 | 0.04029% | 0.02853% | 0.01724% | 0.05493% | 7 | 0.002022% | 25% | 25% | 25%
New Mexico | Eddy | (4R)-1-methyl-4-(prop-1-en-2-yl)cyclohexene | 5989-27-5 | 6 | 0.03453% | 0.00392% | 0.00312% | 0.01304% | 6 | 0.001733% | 10% | 10% | 10%
New Mexico | Eddy | 2-Ethylhexanol | 104-76-7 | 6 | 0.03453% | 0.002915% | 0.0005625% | 0.00626% | 8 | 0.002311% | 5% | 1.5% | 10%
New Mexico | Eddy | Ammonium acetate | 631-61-8 | 6 | 0.03453% | 0.01326% | 0.0008125% | 0.9069% | 6 | 0.001733% | 100% | 47.5% | 100%
New Mexico | Eddy | Sodium chlorite | 7758-19-2 | 6 | 0.03453% | 0.01053% | 0.00018% | 0.03312% | 6 | 0.001733% | 7.5% | 5% | 10%
New Mexico | Eddy | Citrus terpenes | 94266-47-4 | 5 | 0.02878% | 0.00871% | 0.00762% | 0.04306% | 5 | 0.001444% | 10% | 10% | 70%
New Mexico | Eddy | Didecyl dimethyl ammonium chloride | 7173-51-5 | 5 | 0.02878% | 0.02547% | 0.02197% | 0.02883% | 5 | 0.001444% | 100% | 100% | 100%
New Mexico | Eddy | Silica, amorphous precipitated | 67762-90-7 | 5 | 0.02878% | 0.00028% | 3e-05% | 0.001862% | 5 | 0.001444% | 30% | 30% | 30%
New Mexico | Eddy | Sodium bisulfite, mixture of NaHSO3 and Na2S2O5 | 7631-90-5 | 5 | 0.02878% | 0.00128% | 0.001208% | 0.00141% | 5 | 0.001444% | 100% | 100% | 100%
New Mexico | Eddy | 2-Propenoic acid, 2-methyl-, polymer with 2-propenoic acid, sodium salt | 28205-96-1 | 4 | 0.02302% | 0.00397% | 0.003021% | 0.008472% | 4 | 0.001156% | 10% | 10% | 10%
New Mexico | Eddy | Amides, tallow, n-[3-(dimethylamino)propyl],n-oxides | 68647-77-8 | 4 | 0.02302% | 0.5074% | 0.2672% | 0.6307% | 4 | 0.001156% | 65% | 65% | 65%
New Mexico | Eddy | Ammonium chloride | 12125-02-9 | 4 | 0.02302% | 0.000825% | 0.000385% | 0.0008825% | 4 | 0.001156% | 2% | 2% | 8.8%
New Mexico | Eddy | Bronopol | 52-51-7 | 4 | 0.02302% | 0.001365% | 0.0001715% | 0.002796% | 4 | 0.001156% | 100% | 100% | 100%
New Mexico | Eddy | Butyl lactate | 138-22-7 | 4 | 0.02302% | 0.009685% | 0.008444% | 0.01484% | 4 | 0.001156% | 10% | 10% | 10%
New Mexico | Eddy | Diethanolamine | 111-42-2 | 4 | 0.02302% | 0.001635% | 9e-06% | 0.00604% | 4 | 0.001156% | 3.5% | 0.47% | 17.75%
New Mexico | Eddy | EO - Dodecyl Alcohol Ammonium Sulfate | 32612-48-9 | 4 | 0.02302% | 0.03012% | 0.02431% | 0.03109% | 4 | 0.001156% | 30% | 30% | 30%
New Mexico | Eddy | Naphtha, petroleum, hydrotreated heavy | 64742-48-9 | 4 | 0.02302% | 0.3087% | 0.2912% | 0.4072% | 4 | 0.001156% | 60% | 60% | 60%
New Mexico | Eddy | Polyphosphoric acids, esters with triethanolamine, sodium salts | 68131-72-6 | 4 | 0.02302% | 0.00198% | 0.001506% | 0.004231% | 4 | 0.001156% | 5% | 5% | 5%
New Mexico | Eddy | Xylenes | 1330-20-7 | 4 | 0.02302% | 0.00357% | 0.0006045% | 0.00555% | 4 | 0.001156% | 5% | 5% | 5%
New Mexico | Eddy | Acetic anhydride | 108-24-7 | 3 | 0.01727% | 0.01575% | 0.006363% | 0.02161% | 3 | 0.0008667% | 100% | 37% | 100%
New Mexico | Eddy | Alcohols, C9-11-iso-, C10-rich, ethoxylated | 78330-20-8 | 3 | 0.01727% | 0.00211% | 0.000256% | 0.00328% | 3 | 0.0008667% | 5% | 5% | 9.5%
New Mexico | Eddy | Benzene, 1,1'-oxybis-, tetrapropylene derivs., sulfonated | 119345-03-8 | 3 | 0.01727% | 0.0074% | 0.00452% | 0.008831% | 3 | 0.0008667% | 10% | 10% | 10%
New Mexico | Eddy | Benzenesulfonic acid, dodecyl-, compd. with N1-(2-aminoethyl)-1,2- ethanediamine (1:?) | 40139-72-8 | 3 | 0.01727% | 0.02219% | 0.01355% | 0.02649% | 3 | 0.0008667% | 30% | 30% | 30%
New Mexico | Eddy | Butyl glycidyl ether | 2426-08-6 | 3 | 0.01727% | 0.03118% | 0.03057% | 0.04532% | 3 | 0.0008667% | 30% | 30% | 30%
New Mexico | Eddy | Coconut oil acid/Diethanolamine condensate (2:1) | 68603-42-9 | 3 | 0.01727% | 0.00641% | 0.000713% | 0.00947% | 3 | 0.0008667% | 10% | 1.27% | 28%
New Mexico | Eddy | Copolymer of acrylamide and sodium acrylate | 25987-30-8 | 3 | 0.01727% | 0.01044% | 0.01014% | 0.01111% | 3 | 0.0008667% | 25% | 25% | 25%
New Mexico | Eddy | Dibromoacetonitrile | 3252-43-5 | 3 | 0.01727% | 0.00034% | 0.000205% | 0.000619% | 3 | 0.0008667% | 3% | 3% | 3%
New Mexico | Eddy | Diethylenetriamine | 111-40-0 | 3 | 0.01727% | 0.0037% | 0.00226% | 0.00442% | 3 | 0.0008667% | 5% | 5% | 5%
New Mexico | Eddy | Dodecane | 112-40-3 | 3 | 0.01727% | 0.00991% | 0.009802% | 0.01061% | 3 | 0.0008667% | 100% | 100% | 100%
New Mexico | Eddy | Glycerin, natural | 56-81-5 | 3 | 0.01727% | 0.01864% | 0.01814% | 0.02622% | 3 | 0.0008667% | 30% | 30% | 30%
New Mexico | Eddy | Potassium iodide | 7681-11-0 | 3 | 0.01727% | 4.2e-05% | 3.57e-05% | 4.65e-05% | 3 | 0.0008667% | 1% | 1% | 1%
New Mexico | Eddy | Propylene pentamer | 15220-87-8 | 3 | 0.01727% | 0.00991% | 0.009802% | 0.01061% | 3 | 0.0008667% | 100% | 100% | 100%
New Mexico | Eddy | Raffinates, petroleum, sorption process | 64741-85-1 | 3 | 0.01727% | 0.01708% | 0.01485% | 0.0191% | 3 | 0.0008667% | 100% | 100% | 100%
New Mexico | Eddy | Sodium bicarbonate | 144-55-8 | 3 | 0.01727% | 0.0047% | 0.004196% | 0.04422% | 3 | 0.0008667% | 100% | 100% | 100%
New Mexico | Eddy | Sodium bromide | 7647-15-6 | 3 | 0.01727% | 0.00045% | 0.00027% | 0.000828% | 3 | 0.0008667% | 4% | 4% | 4%
New Mexico | Eddy | Sulfur dioxide | 7446-09-5 | 3 | 0.01727% | 0% | 0% | 0% | 3 | 0.0008667% | 0% | 0% | 0%
New Mexico | Eddy | Sulfuric acid | 7664-93-9 | 3 | 0.01727% | 1e-05% | 1e-05% | 1.9e-05% | 3 | 0.0008667% | 0.01% | 0.01% | 0.01%
New Mexico | Eddy | Terpenes and Terpenoids, sweet orange-oil | 68647-72-3 | 3 | 0.01727% | 0.00361% | 0.003511% | 0.00397% | 3 | 0.0008667% | 5% | 5% | 5%
New Mexico | Eddy | Tridecane | 629-50-5 | 3 | 0.01727% | 0.00991% | 0.009802% | 0.01061% | 3 | 0.0008667% | 100% | 100% | 100%
New Mexico | Eddy | Triisopropanolamine | 122-20-3 | 3 | 0.01727% | 0.00643% | 0.004306% | 0.02124% | 3 | 0.0008667% | 30% | 30% | 30%
New Mexico | Eddy | Undecane | 1120-21-4 | 3 | 0.01727% | 0.00991% | 0.009802% | 0.01061% | 3 | 0.0008667% | 100% | 100% | 100%
New Mexico | Eddy | 1-Propanaminium, N-(3-aminopropyl)-2-hydroxy-N,N-dimethyl-3-sulfo-, N-coco acyl derivs., inner salts | 68139-30-0 | 2 | 0.01151% | 0.000375% | 0.0001905% | 0.0005595% | 2 | 0.0005778% | 40% | 40% | 40%
New Mexico | Eddy | 1-Propanol | 71-23-8 | 2 | 0.01151% | 0.02285% | 0.01906% | 0.02664% | 2 | 0.0005778% | 30% | 30% | 30%
New Mexico | Eddy | Boron sodium oxide pentahydrate | 12179-04-3 | 2 | 0.01151% | 0.022% | 0.004468% | 0.03952% | 2 | 0.0005778% | 30% | 30% | 30%
New Mexico | Eddy | Formic acid, potassium salt | 590-29-4 | 2 | 0.01151% | 0.1469% | 0.05167% | 0.2421% | 2 | 0.0005778% | 60% | 60% | 60%
New Mexico | Eddy | Poly(oxy-1,2-ethanediyl), alpha-hexyl-omega-hydroxy | 31726-34-8 | 2 | 0.01151% | 0.00929% | 0.008543% | 0.01004% | 2 | 0.0005778% | 0.06% | 0.06% | 0.06%
New Mexico | Eddy | Sodium ethasulfate | 126-92-1 | 2 | 0.01151% | 0.00129% | 0.000669% | 0.001911% | 2 | 0.0005778% | 60% | 60% | 60%
New Mexico | Eddy | Zirconium,tetrakis[2-[bis(2-hydroxyethyl)amino-kN]ethanolato-kO]- | 101033-44-7 | 2 | 0.01151% | 0.07617% | 0.06353% | 0.08881% | 2 | 0.0005778% | 100% | 100% | 100%
New Mexico | Eddy | Alcohols, C7-9-iso-, C8-rich, ethoxylated | 78330-19-5 | 1 | 0.005755% | 0.00341% | 0.00341% | 0.00341% | 1 | 0.0002889% | 5% | 5% | 5%
New Mexico | Eddy | Ammonia | 7664-41-7 | 1 | 0.005755% | 0.00037% | 0.00037% | 0.00037% | 1 | 0.0002889% | 5% | 5% | 5%
New Mexico | Eddy | Ammonium sulfate | 7783-20-2 | 1 | 0.005755% | 0.00687% | 0.00687% | 0.00687% | 1 | 0.0002889% | 30% | 30% | 30%
New Mexico | Eddy | Castor oil | 8001-79-4 | 1 | 0.005755% | 0.251% | 0.251% | 0.251% | 1 | 0.0002889% | 5% | 5% | 5%
New Mexico | Eddy | Chlorine dioxide | 10049-04-4 | 1 | 0.005755% | 0.00029% | 0.00029% | 0.00029% | 1 | 0.0002889% | 100% | 100% | 100%
New Mexico | Eddy | Ethanolamine | 141-43-5 | 1 | 0.005755% | 0.01503% | 0.01503% | 0.01503% | 1 | 0.0002889% | 85% | 85% | 85%
New Mexico | Eddy | Ethylenediaminetetraacetic acid tetrasodium salt hydrate | 64-02-8 | 1 | 0.005755% | 0.00203% | 0.00203% | 0.00203% | 1 | 0.0002889% | 41% | 41% | 41%
New Mexico | Eddy | Formaldehyde, polymer with N1-(2-aminoethyl)-1,2-ethanediamine, benzylated | 70750-07-1 | 1 | 0.005755% | 0.01899% | 0.01899% | 0.01899% | 1 | 0.0002889% | 60% | 60% | 60%
New Mexico | Eddy | Fuels, diesel, no. 2 | 68476-34-6 | 1 | 0.005755% | 0.08828% | 0.08828% | 0.08828% | 1 | 0.0002889% | 60% | 60% | 60%
New Mexico | Eddy | Glassy calcium magnesium phosphate | 65997-17-3 | 1 | 0.005755% | 0.01141% | 0.01141% | 0.01141% | 1 | 0.0002889% | 100% | 100% | 100%
New Mexico | Eddy | Glycine, N,N-bis(carboxymethyl)-, trisodium salt | 5064-31-3 | 1 | 0.005755% | 0.0001% | 0.0001% | 0.0001% | 1 | 0.0002889% | 2% | 2% | 2%
New Mexico | Eddy | Hydrogen fluoride (Hydrofluoric acid) | 7664-39-3 | 1 | 0.005755% | 0.1224% | 0.1224% | 0.1224% | 1 | 0.0002889% | 7% | 7% | 7%
New Mexico | Eddy | Hydroxyethylcellulose | 9004-62-0 | 1 | 0.005755% | 0.04209% | 0.04209% | 0.04209% | 1 | 0.0002889% | 100% | 100% | 100%
New Mexico | Eddy | Phosphonic acid, [[(phosphonomethyl)imino]bis[6,1-hexanediylnitrilobis(methylene)]]tetrakis-, sodium salt | 35657-77-3 | 1 | 0.005755% | 0.00603% | 0.00603% | 0.00603% | 1 | 0.0002889% | 60% | 60% | 60%
New Mexico | Eddy | Saturated sucrose | 57-50-1 | 1 | 0.005755% | 0.3897% | 0.3897% | 0.3897% | 1 | 0.0002889% | 100% | 100% | 100%
New Mexico | Eddy | Sodium carbonate | 497-19-8 | 1 | 0.005755% | 0.00038% | 0.00038% | 0.00038% | 1 | 0.0002889% | 100% | 100% | 100%
New Mexico | Eddy | Stannous chloride dihydrate | 10025-69-1 | 1 | 0.005755% | 0.01043% | 0.01043% | 0.01043% | 1 | 0.0002889% | 60% | 60% | 60%
New Mexico | Eddy | Triethanolamine polyphosphate ester | 68131-71-5 | 1 | 0.005755% | 0.00016% | 0.00016% | 0.00016% | 1 | 0.0002889% | 10% | 10% | 10%
New Mexico | Eddy | Trimethylamine quaternized polyepichlorohydrin | 51838-31-4 | 1 | 0.005755% | 0.00886% | 0.00886% | 0.00886% | 1 | 0.0002889% | 60% | 60% | 60%
New Mexico | Lea | Methanol | 67-56-1 | 230 | 1.324% | 0.03309% | 0.002047% | 0.1917% | 423 | 0.1222% | 50% | 0.575% | 100%
New Mexico | Lea | Peroxydisulfuric acid, diammonium salt | 7727-54-0 | 221 | 1.272% | 0.00562% | 0.00141% | 0.06447% | 262 | 0.07569% | 100% | 0.274% | 100%
New Mexico | Lea | Hydrochloric acid | 7647-01-0 | 215 | 1.237% | 0.448% | 0.01316% | 1.786% | 228 | 0.06587% | 15% | 2.533% | 37%
New Mexico | Lea | Quartz | 14808-60-7 | 212 | 1.22% | 0.00015% | 2e-05% | 15.08% | 258 | 0.07453% | 1% | 1% | 96.15%
New Mexico | Lea | Guar gum | 9000-30-0 | 204 | 1.174% | 0.2569% | 0.0783% | 0.4767% | 204 | 0.05893% | 50% | 40% | 100%
New Mexico | Lea | Propargyl alcohol | 107-19-7 | 190 | 1.093% | 0.000295% | 1e-05% | 0.002023% | 196 | 0.05662% | 5% | 0.01068% | 10%
New Mexico | Lea | Isopropanol | 67-63-0 | 182 | 1.047% | 0.007% | 0.0001405% | 0.09875% | 253 | 0.07309% | 35% | 0.1141% | 100%
New Mexico | Lea | Sodium tetraborate decahydrate | 1303-96-4 | 160 | 0.9208% | 0.03254% | 0.009375% | 0.04742% | 160 | 0.04622% | 30% | 13% | 30%
New Mexico | Lea | Water | 7732-18-5 | 160 | 0.9208% | 2.622% | 0.09474% | 7.058% | 481 | 0.139% | 80% | 30% | 97%
New Mexico | Lea | Phenolic resin | 9003-35-4 | 151 | 0.869% | 0.6811% | 0.1511% | 1.17% | 162 | 0.0468% | 5% | 5% | 5%
New Mexico | Lea | Distillates, petroleum, hydrotreated light | 64742-47-8 | 144 | 0.8287% | 0.02162% | 0.000639% | 0.4595% | 198 | 0.0572% | 30% | 21.1% | 70%
New Mexico | Lea | Carbonic acid, dipotassium salt | 584-08-7 | 138 | 0.7942% | 0.0746% | 0.01351% | 0.1108% | 140 | 0.04044% | 60% | 50% | 60%
New Mexico | Lea | Choline chloride | 67-48-1 | 127 | 0.7309% | 0.0659% | 0.03611% | 0.09176% | 130 | 0.03756% | 75% | 75% | 75%
New Mexico | Lea | Diatomaceous earth, calcined | 91053-39-3 | 127 | 0.7309% | 0.00193% | 0.000969% | 0.01994% | 143 | 0.04131% | 60% | 60% | 100%
New Mexico | Lea | Methenamine | 100-97-0 | 119 | 0.6849% | 0.00172% | 0.000309% | 0.0128% | 130 | 0.03756% | 0.01% | 0.01% | 0.01%
New Mexico | Lea | 2-Methyl-3(2H)-isothiazolone | 2682-20-4 | 112 | 0.6446% | 0.00016% | 0.00012% | 0.000298% | 112 | 0.03236% | 5% | 5% | 5%
New Mexico | Lea | 5-Chloro-2-methyl-3(2H)-isothiazolone | 26172-55-4 | 112 | 0.6446% | 0.00031% | 0.00024% | 0.000606% | 112 | 0.03236% | 10% | 10% | 10%
New Mexico | Lea | Cristobalite | 14464-46-1 | 112 | 0.6446% | 3e-05% | 2e-05% | 6e-05% | 112 | 0.03236% | 1% | 1% | 1%
New Mexico | Lea | Magnesium chloride | 7786-30-3 | 112 | 0.6446% | 0.00016% | 0.00012% | 0.000298% | 112 | 0.03236% | 5% | 5% | 5%
New Mexico | Lea | Magnesium nitrate | 10377-60-3 | 112 | 0.6446% | 0.00031% | 0.00024% | 0.000606% | 112 | 0.03236% | 10% | 10% | 10%
New Mexico | Lea | 2-Mercaptoethanol | 60-24-2 | 111 | 0.6388% | 0.01258% | 0.003645% | 0.05111% | 111 | 0.03207% | 100% | 80% | 100%
New Mexico | Lea | Glyoxal | 107-22-2 | 110 | 0.6331% | 0.01142% | 0.009223% | 0.01597% | 110 | 0.03178% | 10% | 10% | 10%
New Mexico | Lea | Hemicellulase Enzyme Concentrate | 9025-56-3 | 110 | 0.6331% | 0.00229% | 0.0008255% | 0.003253% | 110 | 0.03178% | 3% | 3% | 3%
New Mexico | Lea | Potassium hydroxide | 1310-58-3 | 106 | 0.61% | 0.001865% | 0.0003625% | 0.03592% | 111 | 0.03207% | 2% | 0.1799% | 30%
New Mexico | Lea | Nonyl phenol ethoxylate | 9016-45-9 | 104 | 0.5985% | 0.0089% | 0.0004985% | 0.1671% | 106 | 0.03062% | 10% | 5% | 50%
New Mexico | Lea | Ethylene glycol | 107-21-1 | 102 | 0.587% | 0.02428% | 0.0007335% | 0.1357% | 116 | 0.03351% | 30% | 0.6692% | 41.25%
New Mexico | Lea | Glutaraldehyde | 111-30-8 | 102 | 0.587% | 0.007985% | 0.004732% | 0.0294% | 102 | 0.02947% | 30% | 0.06235% | 30%
New Mexico | Lea | Solvent naphtha, petroleum, heavy arom. | 64742-94-5 | 94 | 0.541% | 0.003715% | 7e-05% | 0.03786% | 158 | 0.04564% | 10% | 0.01352% | 100%
New Mexico | Lea | Sodium hydroxide | 1310-73-2 | 85 | 0.4892% | 0.00777% | 1.2e-05% | 0.02089% | 99 | 0.0286% | 5% | 0.01298% | 30%
New Mexico | Lea | Ethanol | 64-17-5 | 80 | 0.4604% | 0.1255% | 0.02095% | 0.1691% | 80 | 0.02311% | 45% | 45% | 60%
New Mexico | Lea | Copper(II) chloride | 7447-39-4 | 77 | 0.4431% | 0.00071% | 0.0002% | 0.002384% | 77 | 0.02224% | 5% | 5% | 100%
New Mexico | Lea | Naphthalene | 91-20-3 | 72 | 0.4144% | 0.000535% | 0% | 0.006594% | 122 | 0.03524% | 3% | 0% | 20%
New Mexico | Lea | 2-(2-Ethoxyethoxy)ethyl acetate | 112-15-2 | 71 | 0.4086% | 0.1581% | 0.02651% | 0.2175% | 71 | 0.02051% | 55% | 55% | 55%
New Mexico | Lea | Acrylic polymers | 26006-22-4 | 68 | 0.3913% | 0.002235% | 0.0004235% | 0.004856% | 68 | 0.01964% | 60% | 50% | 60%
New Mexico | Lea | Ammonium hydroxide | 1336-21-6 | 68 | 0.3913% | 0.000625% | 0.000167% | 0.002005% | 68 | 0.01964% | 5% | 5% | 5%
New Mexico | Lea | Polyethylene glycol | 25322-68-3 | 65 | 0.3741% | 6e-05% | 1e-05% | 0.003844% | 65 | 0.01878% | 5% | 0.2% | 5%
New Mexico | Lea | Citric acid | 77-92-9 | 56 | 0.3223% | 0.000465% | 0% | 0.009062% | 57 | 0.01647% | 100% | 0.008% | 100%
New Mexico | Lea | Cupric chloride dihydrate | 10125-13-0 | 52 | 0.2993% | 0.00977% | 0.000133% | 0.02266% | 54 | 0.0156% | 100% | 5% | 100%
New Mexico | Lea | Triethanolamine | 102-71-6 | 51 | 0.2935% | 0.04379% | 0% | 0.07993% | 51 | 0.01473% | 100% | 0.2131% | 100%
New Mexico | Lea | Tetramethylammonium chloride | 75-57-0 | 50 | 0.2878% | 0.09087% | 0.04214% | 0.2057% | 50 | 0.01444% | 60% | 1.321% | 60%
New Mexico | Lea | Distillates, petroleum, hydrotreated light paraffinic | 64742-55-8 | 48 | 0.2762% | 0.3801% | 0.01488% | 0.4786% | 48 | 0.01387% | 60% | 60% | 100%
New Mexico | Lea | Alkenes, C>10 .alpha.- | 64743-02-8 | 47 | 0.2705% | 0.00034% | 3.2e-05% | 0.000971% | 47 | 0.01358% | 5% | 5% | 5%
New Mexico | Lea | Ethoxylated C14-15 alcohols | 68951-67-7 | 47 | 0.2705% | 0.00205% | 0.000169% | 0.005849% | 47 | 0.01358% | 30% | 30% | 30%
New Mexico | Lea | Fatty acids, tall-oil | 61790-12-3 | 41 | 0.236% | 0.00078% | 0.00038% | 0.00215% | 41 | 0.01184% | 10% | 10% | 30%
New Mexico | Lea | Tar bases, quinoline derivatives, benzyl chloride-quaternized | 72480-70-7 | 41 | 0.236% | 2e-05% | 0% | 0.0004% | 41 | 0.01184% | 10% | 0% | 10%
New Mexico | Lea | Distillates, petroleum, hydrotreated middle | 64742-46-7 | 40 | 0.2302% | 0.000195% | 4.95e-05% | 0.000461% | 40 | 0.01156% | 5% | 5% | 5%
New Mexico | Lea | Calcium chloride | 10043-52-4 | 39 | 0.2244% | 0.01637% | 0.003961% | 0.1116% | 46 | 0.01329% | 5% | 0.05576% | 60%
New Mexico | Lea | Formalin | 50-00-0 | 39 | 0.2244% | 2e-05% | 0% | 0.000408% | 39 | 0.01127% | 10% | 0% | 10%
New Mexico | Lea | 1,2-Propylene glycol | 57-55-6 | 38 | 0.2187% | 0.02387% | 0.01444% | 0.04359% | 38 | 0.01098% | 30% | 30% | 30%
New Mexico | Lea | 1,2,4-Trimethylbenzene | 95-63-6 | 38 | 0.2187% | 0.001065% | 0.000397% | 0.01344% | 38 | 0.01098% | 1% | 0.06995% | 20%
New Mexico | Lea | Sodium persulfate | 7775-27-1 | 38 | 0.2187% | 0.000785% | 0% | 0.009515% | 39 | 0.01127% | 100% | 100% | 100%
New Mexico | Lea | Sodium chloride | 7647-14-5 | 34 | 0.1957% | 0.01144% | 0.000569% | 0.07993% | 35 | 0.01011% | 5% | 0.03808% | 58%
New Mexico | Lea | Ethylenediaminetetraacetic acid tetrasodium salt hydrate | 64-02-8 | 32 | 0.1842% | 0.01941% | 0.0057% | 0.3016% | 32 | 0.009244% | 60% | 0.151% | 60%
New Mexico | Lea | Glycine, N,N-bis(carboxymethyl)-, trisodium salt | 5064-31-3 | 29 | 0.1669% | 0.0003% | 9.4e-05% | 0.005542% | 29 | 0.008378% | 1% | 0.002488% | 1%
New Mexico | Lea | Tri-n-butyl tetradecyl phosphonium chloride | 81741-28-8 | 28 | 0.1611% | 0.00194% | 0.001445% | 0.005306% | 28 | 0.008089% | 10% | 10% | 10%
New Mexico | Lea | 2-Butoxyethanol | 111-76-2 | 27 | 0.1554% | 0.00752% | 1.38e-05% | 0.2584% | 32 | 0.009244% | 10% | 3% | 100%
New Mexico | Lea | Monoethanolamine borate | 26038-87-9 | 27 | 0.1554% | 0.05858% | 0.03111% | 0.1077% | 27 | 0.0078% | 100% | 100% | 100%
New Mexico | Lea | Poly(oxy-1,2-ethanediyl), alpha-hexyl-omega-hydroxy | 31726-34-8 | 25 | 0.1439% | 0.01997% | 0.01005% | 0.0235% | 25 | 0.007222% | 13% | 0.07% | 13%
New Mexico | Lea | Alcohols, C12-14-secondary, ethoxylated | 84133-50-6 | 24 | 0.1381% | 0.1922% | 0.004431% | 0.2328% | 24 | 0.006933% | 70% | 70% | 70%
New Mexico | Lea | Tetrakis(hydroxymethyl)phosphonium sulfate | 55566-30-8 | 24 | 0.1381% | 0.005005% | 0% | 0.01278% | 24 | 0.006933% | 100% | 20% | 100%
New Mexico | Lea | Acetic acid | 64-19-7 | 22 | 0.1266% | 0.00171% | 0% | 0.0109% | 23 | 0.006644% | 30% | 1% | 50%
New Mexico | Lea | Acetic acid, mercapto-, monoammonium salt | 5421-46-5 | 22 | 0.1266% | 0.02196% | 0.01149% | 0.5975% | 22 | 0.006356% | 100% | 100% | 100%
New Mexico | Lea | 1,2-Ethanediaminium, N, N'-bis[2-[bis(2-hydroxyethyl)methylammonio]ethyl]-N,N'bis(2-hydroxyethyl)-N,N'-dimethyl-,tetrachloride | 138879-94-4 | 17 | 0.09784% | 0.00045% | 0.000252% | 0.003326% | 17 | 0.004911% | 60% | 60% | 60%
New Mexico | Lea | Nonoxynolá | 26027-38-3 | 17 | 0.09784% | 0.00036% | 0.0001% | 0.001424% | 17 | 0.004911% | 5% | 5% | 5%
New Mexico | Lea | Phosphonic acid | 13598-36-2 | 16 | 0.09208% | 0.00015% | 8e-05% | 0.0002375% | 16 | 0.004622% | 1% | 1% | 10%
New Mexico | Lea | Thiourea polymer | 68527-49-1 | 16 | 0.09208% | 0.00058% | 7.25e-05% | 0.008835% | 16 | 0.004622% | 30% | 26.25% | 30%
New Mexico | Lea | Poly(oxy-1,2-ethanediyl), alpha-isodecyl-omega-hydroxy- | 61827-42-7 | 15 | 0.08633% | 0.02271% | 2e-05% | 0.05948% | 15 | 0.004333% | 30% | 0.3% | 30%
New Mexico | Lea | Polyethylene glycol tridecyl ether phosphate | 9046-01-9 | 14 | 0.08057% | 0.00074% | 0.0004775% | 0.001367% | 14 | 0.004044% | 5.47% | 5.47% | 5.47%
New Mexico | Lea | Ethoxylated propoxylated C12-14 alcohols | 68439-51-0 | 13 | 0.07482% | 0.00313% | 0% | 0.01229% | 13 | 0.003756% | 2% | 2% | 2%
New Mexico | Lea | Ammonium chloride | 12125-02-9 | 12 | 0.06906% | 0.00129% | 0.000616% | 0.001773% | 12 | 0.003467% | 3.5% | 2% | 5%
New Mexico | Lea | Silica | 61790-53-2 | 12 | 0.06906% | 0.007545% | 0% | 0.01687% | 12 | 0.003467% | 30% | 30% | 60%
New Mexico | Lea | 2-Ethylhexanol | 104-76-7 | 11 | 0.06331% | 0.00664% | 0.00306% | 0.007515% | 11 | 0.003178% | 10% | 7% | 10%
New Mexico | Lea | Talc | 14807-96-6 | 11 | 0.06331% | 0.00281% | 0.00051% | 0.00578% | 11 | 0.003178% | 10% | 5% | 10%
New Mexico | Lea | 2,2-Dibromo-3-nitrilopropionamide | 10222-01-2 | 10 | 0.05755% | 0.000655% | 6.15e-05% | 0.2012% | 10 | 0.002889% | 58.8% | 10% | 100%
New Mexico | Lea | Boron sodium oxide | 1330-43-4 | 10 | 0.05755% | 0.02224% | 0% | 0.05788% | 10 | 0.002889% | 30% | 25% | 30%
New Mexico | Lea | Alcohols, C9-11-iso-, C10-rich, ethoxylated | 78330-20-8 | 9 | 0.0518% | 0.00664% | 0.004196% | 0.00757% | 9 | 0.0026% | 10% | 5% | 10%
New Mexico | Lea | Ammonium acetate | 631-61-8 | 9 | 0.0518% | 0.01192% | 0.00188% | 0.02282% | 10 | 0.002889% | 100% | 30% | 100%
New Mexico | Lea | Hydrogen peroxide | 7722-84-1 | 9 | 0.0518% | 0.00244% | 0.001686% | 0.004326% | 9 | 0.0026% | 8% | 7% | 8%
New Mexico | Lea | N,N-Dimethylformamide | 68-12-2 | 9 | 0.0518% | 0.00071% | 0.000223% | 0.05378% | 9 | 0.0026% | 10% | 10% | 30%
New Mexico | Lea | Poly(oxy-1,2-ethanediyl)-nonylphenyl-hydroxy (mixture) | 127087-87-0 | 9 | 0.0518% | 0.00627% | 0.00136% | 0.009204% | 9 | 0.0026% | 5% | 5% | 5%
New Mexico | Lea | Potassium metaborate | 13709-94-9 | 8 | 0.04604% | 0.02484% | 0.00146% | 2.598% | 8 | 0.002311% | 30% | 30% | 51.25%
New Mexico | Lea | 1,4-Dioxane | 123-91-1 | 7 | 0.04029% | 5e-05% | 3e-05% | 0.002106% | 7 | 0.002022% | 0.1% | 0.1% | 1.43%
New Mexico | Lea | Copolymer of acrylamide and sodium acrylate | 25987-30-8 | 7 | 0.04029% | 0.02204% | 0.01286% | 0.03553% | 7 | 0.002022% | 25% | 25% | 40%
New Mexico | Lea | Boric acid | 10043-35-3 | 6 | 0.03453% | 0.0015% | 0.00113% | 0.03452% | 6 | 0.001733% | 15% | 15% | 41.25%
New Mexico | Lea | Diethanolamine | 111-42-2 | 6 | 0.03453% | 0.002905% | 0% | 0.006507% | 6 | 0.001733% | 7% | 3.25% | 30%
New Mexico | Lea | Oxyalkylated nonyl phenolic resin | 30846-35-6 | 6 | 0.03453% | 0.004655% | 0.003% | 0.007515% | 6 | 0.001733% | 10% | 10% | 10%
New Mexico | Lea | Poly(oxy-1,2-ethanediyl), alpha-hydro-omega-hydroxy-, ether with alpha-fluoro-omega-(2-hydroxyethyl)poly(difluoromethylene) (1:1) | 65545-80-4 | 6 | 0.03453% | 0.00047% | 0.0003% | 0.000755% | 6 | 0.001733% | 1% | 1% | 1%
New Mexico | Lea | Propanol, 1(or 2)-(2-methoxymethylethoxy)- | 34590-94-8 | 6 | 0.03453% | 4.5e-05% | 3e-05% | 7.5e-05% | 6 | 0.001733% | 0.1% | 0.1% | 0.1%
New Mexico | Lea | Sodium bicarbonate | 144-55-8 | 6 | 0.03453% | 0.00102% | 0.000155% | 0.01136% | 6 | 0.001733% | 100% | 100% | 100%
New Mexico | Lea | Sodium sulfate | 7757-82-6 | 6 | 0.03453% | 2.5e-05% | 1e-05% | 5.75e-05% | 6 | 0.001733% | 2% | 2% | 2%
New Mexico | Lea | Alkylaryl sulphonic acid | 27176-87-0 | 5 | 0.02878% | 0.00013% | 0.00011% | 0.002988% | 5 | 0.001444% | 5% | 5% | 5%
New Mexico | Lea | alpha-C11-15-sec-alkyl-omega-hydroxypoly(oxy-1,2-ethanediyl) | 68131-40-8 | 5 | 0.02878% | 0.01624% | 0.01294% | 0.01864% | 5 | 0.001444% | 5% | 5% | 5%
New Mexico | Lea | Cinnamaldehyde (3-phenyl-2-propenal) | 104-55-2 | 5 | 0.02878% | 0.00895% | 8.12e-05% | 0.02028% | 5 | 0.001444% | 5% | 3.4% | 10%
New Mexico | Lea | Poly (acrylamide-co-acrylic acid), partial sodium salt | 62649-23-4 | 5 | 0.02878% | 0.00891% | 0.007854% | 0.01169% | 5 | 0.001444% | 35% | 35% | 35%
New Mexico | Lea | Sodium metaborate tetrahydrate | 10555-76-7 | 5 | 0.02878% | 0.00233% | 0.001864% | 0.02293% | 5 | 0.001444% | 25% | 25% | 25%
New Mexico | Lea | Sodium perborate tetrahydrate | 10486-00-7 | 5 | 0.02878% | 0.0041% | 0.001496% | 0.005156% | 5 | 0.001444% | 100% | 100% | 100%
New Mexico | Lea | Tetrahydro-3,5-dimethyl,2H-1,3,5-thiadiazine-2-thione | 533-74-4 | 5 | 0.02878% | 0.00517% | 0.001134% | 0.01179% | 5 | 0.001444% | 24% | 24% | 24%
New Mexico | Lea | Xylenes | 1330-20-7 | 5 | 0.02878% | 0.853% | 0% | 1.19% | 5 | 0.001444% | 100% | 100% | 100%
New Mexico | Lea | (4R)-1-methyl-4-(prop-1-en-2-yl)cyclohexene | 5989-27-5 | 4 | 0.02302% | 0.00359% | 0.002002% | 0.004175% | 4 | 0.001156% | 10% | 10% | 10%
New Mexico | Lea | Poly(oxy-1,2-ethanediyl), alpha-(nonylphenyl)-omega-hydroxy- , branched | 68412-54-4 | 4 | 0.02302% | 0.005479% | 8.015e-05% | 0.02087% | 4 | 0.001156% | 7.5% | 5% | 10%
New Mexico | Lea | Raffinates, petroleum, sorption process | 64741-85-1 | 4 | 0.02302% | 0.003775% | 0.001638% | 0.01133% | 4 | 0.001156% | 100% | 100% | 100%
New Mexico | Lea | Silica, amorphous precipitated | 67762-90-7 | 4 | 0.02302% | 0.0008% | 0.0002095% | 0.00264% | 4 | 0.001156% | 30% | 30% | 30%
New Mexico | Lea | Sodium bisulfite, mixture of NaHSO3 and Na2S2O5 | 7631-90-5 | 4 | 0.02302% | 0.00956% | 0% | 0.04022% | 5 | 0.001444% | 64% | 64% | 64%
New Mexico | Lea | Sodium chlorite | 7758-19-2 | 4 | 0.02302% | 0.00137% | 0.000715% | 0.008349% | 4 | 0.001156% | 5% | 5% | 9.25%
New Mexico | Lea | Triethyl phosphate | 78-40-0 | 4 | 0.02302% | 0.002744% | 4.795e-05% | 0.01044% | 4 | 0.001156% | 4% | 3% | 5%
New Mexico | Lea | Benzyl chloride | 100-44-7 | 3 | 0.01727% | 3e-05% | 1.2e-05% | 3.9e-05% | 3 | 0.0008667% | 1% | 1% | 1%
New Mexico | Lea | Didecyl dimethyl ammonium chloride | 7173-51-5 | 3 | 0.01727% | 0.02475% | 0.02453% | 0.02614% | 3 | 0.0008667% | 100% | 100% | 100%
New Mexico | Lea | Diethylene glycol | 111-46-6 | 3 | 0.01727% | 0.0009% | 0.000171% | 0.001179% | 3 | 0.0008667% | 5% | 1.4% | 5%
New Mexico | Lea | Ethanol, 2-amino-, reaction products with ammonia, by-products from, phosphonomethylated | 68649-44-5 | 3 | 0.01727% | 0.00048% | 0.000435% | 0.000498% | 3 | 0.0008667% | 25% | 25% | 25%
New Mexico | Lea | Formic acid | 64-18-6 | 3 | 0.01727% | 0.00188% | 0.000809% | 0.002294% | 3 | 0.0008667% | 60% | 60% | 60%
New Mexico | Lea | 1-(Phenylmethyl)pyridinium Et Me derivs., chlorides | 68909-18-2 | 2 | 0.01151% | 0.02177% | 0.01489% | 0.02866% | 2 | 0.0005778% | 13% | 13% | 13%
New Mexico | Lea | Acetic acid, cobalt(2+) salt | 71-48-7 | 2 | 0.01151% | 0.006505% | 0.005718% | 0.007292% | 2 | 0.0005778% | 10% | 10% | 10%
New Mexico | Lea | Alcohols, C7-9-iso-, C8-rich, ethoxylated | 78330-19-5 | 2 | 0.01151% | 0.009255% | 0.004093% | 0.01442% | 2 | 0.0005778% | 2.55% | 0.345% | 4.755%
New Mexico | Lea | Ammonia | 7664-41-7 | 2 | 0.01151% | 0.04293% | 0.01137% | 0.07449% | 2 | 0.0005778% | 5% | 5% | 5%
New Mexico | Lea | Carbonic acid calcium salt (1:1) | 471-34-1 | 2 | 0.01151% | 3e-05% | 3e-05% | 3e-05% | 2 | 0.0005778% | 7% | 7% | 7%
New Mexico | Lea | Castor oil | 8001-79-4 | 2 | 0.01151% | 0.2951% | 0.2516% | 0.3386% | 2 | 0.0005778% | 5% | 5% | 5%
New Mexico | Lea | Chloride | 16887-00-6 | 2 | 0.01151% | 0% | 0% | 0% | 2 | 0.0005778% | 30% | 30% | 30%
New Mexico | Lea | Chlorine dioxide | 10049-04-4 | 2 | 0.01151% | 0.000175% | 0.0001075% | 0.0002425% | 2 | 0.0005778% | 100% | 100% | 100%
New Mexico | Lea | Citrus terpenes | 94266-47-4 | 2 | 0.01151% | 0.03838% | 0.01426% | 0.06251% | 2 | 0.0005778% | 10% | 10% | 10%
New Mexico | Lea | Dodecane | 112-40-3 | 2 | 0.01151% | 0.01793% | 0.014% | 0.02187% | 2 | 0.0005778% | 100% | 100% | 100%
New Mexico | Lea | Dodecylbenzenesulfonic acid, monoethanolamine salt | 26836-07-7 | 2 | 0.01151% | 0.005685% | 0.003314% | 0.008056% | 2 | 0.0005778% | 13% | 13% | 13%
New Mexico | Lea | Ethanaminium, n,n,n-trimethyl-2-[(1-oxo-2-propenyl)oxy]-,chloride, polymer with 2-propenamide | 69418-26-4 | 2 | 0.01151% | 0.1185% | 0.1121% | 0.1248% | 2 | 0.0005778% | 70% | 70% | 70%
New Mexico | Lea | Ethanolamine | 141-43-5 | 2 | 0.01151% | 0% | 0% | 0% | 2 | 0.0005778% | 5% | 5% | 5%
New Mexico | Lea | Ethoxylated C12-14 alcohols | 68439-50-9 | 2 | 0.01151% | 0.001615% | 0.00161% | 0.00162% | 2 | 0.0005778% | 5% | 5% | 5%
New Mexico | Lea | Ferric chloride | 7705-08-0 | 2 | 0.01151% | 0% | 0% | 0% | 2 | 0.0005778% | 60% | 60% | 60%
New Mexico | Lea | Isotridecanol, ethoxylated | 9043-30-5 | 2 | 0.01151% | 0.002185% | 0.001271% | 0.003099% | 2 | 0.0005778% | 5% | 5% | 5%
New Mexico | Lea | Linseed oil | 8001-26-1 | 2 | 0.01151% | 4e-05% | 4e-05% | 4e-05% | 2 | 0.0005778% | 10% | 10% | 10%
New Mexico | Lea | Phosphoric acid Divosan X-Tend formulation | 7664-38-2 | 2 | 0.01151% | 0.00314% | 0.000818% | 0.005462% | 2 | 0.0005778% | 2% | 2% | 2%
New Mexico | Lea | Pluronic F-127 | 9003-11-6 | 2 | 0.01151% | 0.01311% | 0.007638% | 0.01858% | 2 | 0.0005778% | 30% | 30% | 30%
New Mexico | Lea | Potassium chloride | 7447-40-7 | 2 | 0.01151% | 0% | 0% | 0% | 2 | 0.0005778% | 99% | 99% | 99%
New Mexico | Lea | Potassium iodide | 7681-11-0 | 2 | 0.01151% | 0.000605% | 8.75e-05% | 0.001123% | 2 | 0.0005778% | 1% | 1% | 1%
New Mexico | Lea | Propylene pentamer | 15220-87-8 | 2 | 0.01151% | 0.01793% | 0.014% | 0.02187% | 2 | 0.0005778% | 100% | 100% | 100%
New Mexico | Lea | Quaternary ammonium compounds, (oxydi-2,1-ethanediyl)bis[coco alkyldimethyl, dichlorides | 68607-28-3 | 2 | 0.01151% | 4.85e-05% | 4.085e-05% | 5.615e-05% | 2 | 0.0005778% | 5% | 5% | 5%
New Mexico | Lea | Quaternary ammonium compounds, benzyl-C12-16-alkyldimethyl, chlorides | 68424-85-1 | 2 | 0.01151% | 0% | 0% | 0% | 2 | 0.0005778% | 10% | 10% | 10%
New Mexico | Lea | Stoddard solvent IIC | 64742-88-7 | 2 | 0.01151% | 0% | 0% | 0% | 2 | 0.0005778% | 15% | 15% | 15%
New Mexico | Lea | Toluene | 108-88-3 | 2 | 0.01151% | 0% | 0% | 0% | 2 | 0.0005778% | 100% | 100% | 100%
New Mexico | Lea | Tridecane | 629-50-5 | 2 | 0.01151% | 0.01793% | 0.014% | 0.02187% | 2 | 0.0005778% | 100% | 100% | 100%
New Mexico | Lea | Undecane | 1120-21-4 | 2 | 0.01151% | 0.01793% | 0.014% | 0.02187% | 2 | 0.0005778% | 100% | 100% | 100%
New Mexico | Lea | 2-Propenoic acid, 2-methyl-, polymer with 2-propenoic acid, sodium salt | 28205-96-1 | 1 | 0.005755% | 0.00992% | 0.00992% | 0.00992% | 1 | 0.0002889% | 10% | 10% | 10%
New Mexico | Lea | Acetaldehyde | 75-07-0 | 1 | 0.005755% | 0.002975% | 0.002975% | 0.002975% | 1 | 0.0002889% | 2% | 2% | 2%
New Mexico | Lea | Adipic acid | 124-04-9 | 1 | 0.005755% | 0.01255% | 0.01255% | 0.01255% | 1 | 0.0002889% | 7% | 7% | 7%
New Mexico | Lea | Amides, tallow, n-[3-(dimethylamino)propyl],n-oxides | 68647-77-8 | 1 | 0.005755% | 0.2457% | 0.2457% | 0.2457% | 1 | 0.0002889% | 65% | 65% | 65%
New Mexico | Lea | Amines, coco alkyl | 61788-46-3 | 1 | 0.005755% | 0.007438% | 0.007438% | 0.007438% | 1 | 0.0002889% | 5% | 5% | 5%
New Mexico | Lea | Amines, dicoco alkyl | 61789-76-2 | 1 | 0.005755% | 0.007438% | 0.007438% | 0.007438% | 1 | 0.0002889% | 5% | 5% | 5%
New Mexico | Lea | Aminotrimethylene phosphonic acid | 6419-19-8 | 1 | 0.005755% | 0.00513% | 0.00513% | 0.00513% | 1 | 0.0002889% | 30% | 30% | 30%
New Mexico | Lea | Ammonium fluoride | 12125-01-8 | 1 | 0.005755% | 0.00049% | 0.00049% | 0.00049% | 1 | 0.0002889% | 0.01% | 0.01% | 0.01%
New Mexico | Lea | Ammonium hydrogen difluoride | 1341-49-7 | 1 | 0.005755% | 0.00935% | 0.00935% | 0.00935% | 1 | 0.0002889% | 0.1% | 0.1% | 0.1%
New Mexico | Lea | Bis(2-chloroethyl) ether | 111-44-4 | 1 | 0.005755% | 0.0004% | 0.0004% | 0.0004% | 1 | 0.0002889% | 50% | 50% | 50%
New Mexico | Lea | Boron sodium oxide pentahydrate | 12179-04-3 | 1 | 0.005755% | 0.00332% | 0.00332% | 0.00332% | 1 | 0.0002889% | 30% | 30% | 30%
New Mexico | Lea | C10-C16 ethoxylated alcohol | 68002-97-1 | 1 | 0.005755% | 0.00155% | 0.00155% | 0.00155% | 1 | 0.0002889% | 0.02% | 0.02% | 0.02%
New Mexico | Lea | Carbon dioxide | 124-38-9 | 1 | 0.005755% | 37.7% | 37.7% | 37.7% | 1 | 0.0002889% | 100% | 100% | 100%
New Mexico | Lea | Coconut oil acid/Diethanolamine condensate (2:1) | 68603-42-9 | 1 | 0.005755% | 0.0001% | 0.0001% | 0.0001% | 1 | 0.0002889% | 2% | 2% | 2%
New Mexico | Lea | Collagen (Gelatin) | 9000-70-8 | 1 | 0.005755% | 0.01333% | 0.01333% | 0.01333% | 1 | 0.0002889% | 100% | 100% | 100%
New Mexico | Lea | Disodium octaborate | 12008-41-2 | 1 | 0.005755% | 0.00227% | 0.00227% | 0.00227% | 1 | 0.0002889% | 100% | 100% | 100%
New Mexico | Lea | Ethylene oxide | 75-21-8 | 1 | 0.005755% | 0.002975% | 0.002975% | 0.002975% | 1 | 0.0002889% | 2% | 2% | 2%
New Mexico | Lea | Formic acid, potassium salt | 590-29-4 | 1 | 0.005755% | 0.00413% | 0.00413% | 0.00413% | 1 | 0.0002889% | 60% | 60% | 60%
New Mexico | Lea | Glassy calcium magnesium phosphate | 65997-17-3 | 1 | 0.005755% | 0.02275% | 0.02275% | 0.02275% | 1 | 0.0002889% | 100% | 100% | 100%
New Mexico | Lea | Glycerin, natural | 56-81-5 | 1 | 0.005755% | 0.03673% | 0.03673% | 0.03673% | 1 | 0.0002889% | 0.24% | 0.24% | 0.24%
New Mexico | Lea | Hydroxyethylcellulose | 9004-62-0 | 1 | 0.005755% | 0.02435% | 0.02435% | 0.02435% | 1 | 0.0002889% | 100% | 100% | 100%
New Mexico | Lea | Oxirane, methyl-, polymer with oxirane, mono-C10-16-alkyl ethers, phosphates | 68649-29-6 | 1 | 0.005755% | 0.00954% | 0.00954% | 0.00954% | 1 | 0.0002889% | 10% | 10% | 10%
New Mexico | Lea | Polyphosphoric acids, esters with triethanolamine, sodium salts | 68131-72-6 | 1 | 0.005755% | 0.00496% | 0.00496% | 0.00496% | 1 | 0.0002889% | 5% | 5% | 5%
New Mexico | Lea | Quaternary ammonium compounds, dicoco alkyldimethyl, chlorides | 61789-77-3 | 1 | 0.005755% | 0.00044% | 0.00044% | 0.00044% | 1 | 0.0002889% | 0% | 0% | 0%
New Mexico | Lea | Saturated sucrose | 57-50-1 | 1 | 0.005755% | 0.02888% | 0.02888% | 0.02888% | 1 | 0.0002889% | 100% | 100% | 100%
New Mexico | Lea | Sodium carbonate | 497-19-8 | 1 | 0.005755% | 0.0015% | 0.0015% | 0.0015% | 1 | 0.0002889% | 99.8% | 99.8% | 99.8%
New Mexico | Lea | Solvent naphtha, petroleum, heavy aliph. | 64742-96-7 | 1 | 0.005755% | 0.1101% | 0.1101% | 0.1101% | 1 | 0.0002889% | 100% | 100% | 100%
New Mexico | Lea | Solvent naphtha, petroleum, light arom | 64742-95-6 | 1 | 0.005755% | 0.01601% | 0.01601% | 0.01601% | 1 | 0.0002889% | 30% | 30% | 30%
New Mexico | Lea | Sulfur dioxide | 7446-09-5 | 1 | 0.005755% | 0% | 0% | 0% | 1 | 0.0002889% | 0% | 0% | 0%
New Mexico | Lea | Sulfuric acid | 7664-93-9 | 1 | 0.005755% | 1e-05% | 1e-05% | 1e-05% | 1 | 0.0002889% | 0.01% | 0.01% | 0.01%
New Mexico | Lea | Tetradecane | 629-59-4 | 1 | 0.005755% | 0.01356% | 0.01356% | 0.01356% | 1 | 0.0002889% | 100% | 100% | 100%
New Mexico | Lea | Tetradecyl dimethyl benzyl ammonium chloride | 139-08-2 | 1 | 0.005755% | 0.00134% | 0.00134% | 0.00134% | 1 | 0.0002889% | 5% | 5% | 5%
New Mexico | Lea | Vinylidene chloride/methylacrylate copolymer | 25038-72-6 | 1 | 0.005755% | 0.00363% | 0.00363% | 0.00363% | 1 | 0.0002889% | 0.02% | 0.02% | 0.02%
New Mexico | Lea | White mineral oil, petroleum | 8042-47-5 | 1 | 0.005755% | 0.00553% | 0.00553% | 0.00553% | 1 | 0.0002889% | 30% | 30% | 30%
New Mexico | Rio Arriba | Hydrochloric acid | 7647-01-0 | 12 | 0.06906% | 0.1748% | 0.03354% | 11.6% | 13 | 0.003756% | 15% | 12% | 42%
New Mexico | Rio Arriba | Methanol | 67-56-1 | 12 | 0.06906% | 0.03954% | 0.002956% | 0.07443% | 38 | 0.01098% | 30% | 1% | 64.5%
New Mexico | Rio Arriba | Ethanol | 64-17-5 | 10 | 0.05755% | 0.004115% | 0.0026% | 0.1004% | 17 | 0.004911% | 5% | 1% | 60%
New Mexico | Rio Arriba | Citric acid | 77-92-9 | 9 | 0.0518% | 0.00307% | 0.001038% | 0.2775% | 9 | 0.0026% | 60% | 60% | 60%
New Mexico | Rio Arriba | Peroxydisulfuric acid, diammonium salt | 7727-54-0 | 9 | 0.0518% | 0.0094% | 0.004696% | 0.01622% | 15 | 0.004333% | 100% | 88% | 100%
New Mexico | Rio Arriba | Propargyl alcohol | 107-19-7 | 9 | 0.0518% | 0.00024% | 8e-05% | 0.003564% | 9 | 0.0026% | 10% | 10% | 10%
New Mexico | Rio Arriba | Quartz | 14808-60-7 | 9 | 0.0518% | 0.00194% | 0.000288% | 0.01655% | 29 | 0.008378% | 1% | 1% | 24%
New Mexico | Rio Arriba | Diatomaceous earth, calcined | 91053-39-3 | 8 | 0.04604% | 0.07297% | 0.009166% | 0.1665% | 21 | 0.006067% | 100% | 75% | 100%
New Mexico | Rio Arriba | Guar gum | 9000-30-0 | 8 | 0.04604% | 0.1431% | 0.01975% | 0.2417% | 8 | 0.002311% | 40% | 40% | 60%
New Mexico | Rio Arriba | Phosphonic acid | 13598-36-2 | 8 | 0.04604% | 0.00011% | 5.35e-05% | 0.00069% | 9 | 0.0026% | 1% | 1% | 1%
New Mexico | Rio Arriba | Water | 7732-18-5 | 8 | 0.04604% | 0.5458% | 0.2351% | 1.945% | 25 | 0.007222% | 85% | 50% | 99.9%
New Mexico | Rio Arriba | 2-Butoxyethanol | 111-76-2 | 7 | 0.04029% | 0.02038% | 0.007555% | 0.02979% | 10 | 0.002889% | 20% | 10% | 20%
New Mexico | Rio Arriba | Didecyl dimethyl ammonium chloride | 7173-51-5 | 7 | 0.04029% | 0.00608% | 0.004206% | 0.008078% | 7 | 0.002022% | 10% | 10% | 10%
New Mexico | Rio Arriba | Glutaraldehyde | 111-30-8 | 7 | 0.04029% | 0.01825% | 0.01263% | 0.02423% | 7 | 0.002022% | 30% | 30% | 30%
New Mexico | Rio Arriba | Naphthalene | 91-20-3 | 7 | 0.04029% | 0.00081% | 0.000354% | 0.008534% | 7 | 0.002022% | 1% | 1% | 5%
New Mexico | Rio Arriba | Quaternary ammonium compounds, benzyl-C12-16-alkyldimethyl, chlorides | 68424-85-1 | 7 | 0.04029% | 0.00426% | 0.00247% | 0.005654% | 7 | 0.002022% | 7% | 5.6% | 7%
New Mexico | Rio Arriba | Solvent naphtha, petroleum, heavy arom. | 64742-94-5 | 7 | 0.04029% | 0.00811% | 0.003563% | 0.05119% | 7 | 0.002022% | 10% | 10% | 30%
New Mexico | Rio Arriba | Alkenes, C>10 .alpha.- | 64743-02-8 | 6 | 0.03453% | 6.5e-05% | 4e-05% | 0.0001275% | 6 | 0.001733% | 5% | 5% | 5%
New Mexico | Rio Arriba | Aminotrimethylene phosphonic acid | 6419-19-8 | 6 | 0.03453% | 0.003025% | 0.00164% | 0.00498% | 6 | 0.001733% | 30% | 30% | 30%
New Mexico | Rio Arriba | Carbonic acid, dipotassium salt | 584-08-7 | 6 | 0.03453% | 0.05001% | 0.008525% | 0.1537% | 7 | 0.002022% | 50% | 50% | 60%
New Mexico | Rio Arriba | Distillates, petroleum, hydrotreated light | 64742-47-8 | 6 | 0.03453% | 0.01836% | 0.01075% | 0.2426% | 7 | 0.002022% | 30% | 30% | 30%
New Mexico | Rio Arriba | Ethoxylated C14-15 alcohols | 68951-67-7 | 6 | 0.03453% | 0.000395% | 0.0002425% | 0.000745% | 6 | 0.001733% | 30% | 30% | 30%
New Mexico | Rio Arriba | Fatty acids, tall-oil | 61790-12-3 | 6 | 0.03453% | 0.000395% | 0.0002425% | 0.000745% | 6 | 0.001733% | 30% | 30% | 30%
New Mexico | Rio Arriba | Isopropanol | 67-63-0 | 6 | 0.03453% | 0.02111% | 0.01374% | 0.03677% | 6 | 0.001733% | 25% | 20% | 82.5%
New Mexico | Rio Arriba | Thiourea polymer | 68527-49-1 | 6 | 0.03453% | 0.000395% | 0.0002425% | 0.000745% | 6 | 0.001733% | 30% | 30% | 30%
New Mexico | Rio Arriba | Alkenes, C24-25 alpha-, polymers with maleic anhydride, docosyl esters | 68607-07-8 | 5 | 0.02878% | 0.01669% | 0.009848% | 0.02495% | 5 | 0.001444% | 30% | 30% | 30%
New Mexico | Rio Arriba | Nitrogen, liquid | 7727-37-9 | 5 | 0.02878% | 20.65% | 6.272% | 21.2% | 5 | 0.001444% | 100% | 100% | 100%
New Mexico | Rio Arriba | Nonyl phenol ethoxylate | 9016-45-9 | 5 | 0.02878% | 0.005% | 0.000864% | 0.01169% | 5 | 0.001444% | 10% | 10% | 10%
New Mexico | Rio Arriba | Boric acid | 10043-35-3 | 4 | 0.02302% | 0.01346% | 0.01256% | 0.01426% | 5 | 0.001444% | 30% | 30% | 30%
New Mexico | Rio Arriba | Hemicellulase Enzyme Concentrate | 9025-56-3 | 4 | 0.02302% | 4.5e-05% | 3e-05% | 0.0001195% | 5 | 0.001444% | 0.1% | 0.044% | 2.42%
New Mexico | Rio Arriba | Potassium chloride | 7447-40-7 | 4 | 0.02302% | 1.097% | 1.052% | 1.742% | 4 | 0.001156% | 100% | 100% | 100%
New Mexico | Rio Arriba | Trimethyl borate | 121-43-7 | 4 | 0.02302% | 0.01346% | 0.01256% | 0.01426% | 5 | 0.001444% | 30% | 30% | 30%
New Mexico | Rio Arriba | Sodium chloride | 7647-14-5 | 3 | 0.01727% | 0.07136% | 0.06179% | 0.07427% | 3 | 0.0008667% | 30% | 30% | 30%
New Mexico | Rio Arriba | 1,2,4-Trimethylbenzene | 95-63-6 | 2 | 0.01151% | 0.00166% | 0.001561% | 0.001759% | 2 | 0.0005778% | 1% | 1% | 1%
New Mexico | Rio Arriba | Boric oxide | 1303-86-2 | 2 | 0.01151% | 0.002255% | 0.0005135% | 0.003997% | 2 | 0.0005778% | 20% | 20% | 20%
New Mexico | Rio Arriba | Bronopol | 52-51-7 | 2 | 0.01151% | 0.00745% | 0.002599% | 0.0123% | 2 | 0.0005778% | 100% | 100% | 100%
New Mexico | Rio Arriba | Poly(oxy-1,2-ethanediyl)-nonylphenyl-hydroxy (mixture) | 127087-87-0 | 2 | 0.01151% | 0.00831% | 0.007806% | 0.008814% | 2 | 0.0005778% | 5% | 5% | 5%
New Mexico | Rio Arriba | Potassium hydroxide | 1310-58-3 | 2 | 0.01151% | 0.00849% | 0.003504% | 0.01348% | 3 | 0.0008667% | 1% | 1% | 54.1%
New Mexico | Rio Arriba | 1-Benzylquinolinium chloride | 15619-48-4 | 1 | 0.005755% | 0.00459% | 0.00459% | 0.00459% | 1 | 0.0002889% | 10% | 10% | 10%
New Mexico | Rio Arriba | 1-Butoxy-2-propanol | 5131-66-8 | 1 | 0.005755% | 0.02307% | 0.02307% | 0.02307% | 1 | 0.0002889% | 5% | 5% | 5%
New Mexico | Rio Arriba | Acetic acid | 64-19-7 | 1 | 0.005755% | 0.3985% | 0.3985% | 0.3985% | 1 | 0.0002889% | 60% | 60% | 60%
New Mexico | Rio Arriba | Acetic anhydride | 108-24-7 | 1 | 0.005755% | 0.6641% | 0.6641% | 0.6641% | 1 | 0.0002889% | 100% | 100% | 100%
New Mexico | Rio Arriba | Choline chloride | 67-48-1 | 1 | 0.005755% | 0.0006% | 0.0006% | 0.0006% | 1 | 0.0002889% | 75% | 75% | 75%
New Mexico | Rio Arriba | Distillates, petroleum, hydrotreated light paraffinic | 64742-55-8 | 1 | 0.005755% | 0.1384% | 0.1384% | 0.1384% | 1 | 0.0002889% | 30% | 30% | 30%
New Mexico | Rio Arriba | EO - Dodecyl Alcohol Ammonium Sulfate | 32612-48-9 | 1 | 0.005755% | 0.01542% | 0.01542% | 0.01542% | 1 | 0.0002889% | 30% | 30% | 30%
New Mexico | Rio Arriba | Epoxy Resin | 25085-99-8 | 1 | 0.005755% | 0.1703% | 0.1703% | 0.1703% | 1 | 0.0002889% | 10% | 10% | 10%
New Mexico | Rio Arriba | Ethylene glycol | 107-21-1 | 1 | 0.005755% | 0.00252% | 0.00252% | 0.00252% | 1 | 0.0002889% | 30% | 30% | 30%
New Mexico | Rio Arriba | Fuels, diesel, no. 2 | 68476-34-6 | 1 | 0.005755% | 0.01543% | 0.01543% | 0.01543% | 1 | 0.0002889% | 60% | 60% | 60%
New Mexico | Rio Arriba | Isotridecanol, ethoxylated | 9043-30-5 | 1 | 0.005755% | 0.02307% | 0.02307% | 0.02307% | 1 | 0.0002889% | 5% | 5% | 5%
New Mexico | Rio Arriba | Naphtha, petroleum, hydrotreated heavy | 64742-48-9 | 1 | 0.005755% | 0.1257% | 0.1257% | 0.1257% | 1 | 0.0002889% | 60% | 60% | 60%
New Mexico | Rio Arriba | Potassium metaborate | 13709-94-9 | 1 | 0.005755% | 0.00117% | 0.00117% | 0.00117% | 1 | 0.0002889% | 5% | 5% | 5%
New Mexico | Rio Arriba | Sodium persulfate | 7775-27-1 | 1 | 0.005755% | 0.00856% | 0.00856% | 0.00856% | 1 | 0.0002889% | 100% | 100% | 100%
New Mexico | Rio Arriba | Tetrakis(hydroxymethyl)phosphonium sulfate | 55566-30-8 | 1 | 0.005755% | 0.0669% | 0.0669% | 0.0669% | 1 | 0.0002889% | 60% | 60% | 60%
New Mexico | Rio Arriba | Triethanolamine | 102-71-6 | 1 | 0.005755% | 0.02256% | 0.02256% | 0.02256% | 1 | 0.0002889% | 60% | 60% | 60%
New Mexico | Roosevelt | 1,2-Propylene glycol | 57-55-6 | 1 | 0.005755% | 0.1604% | 0.1604% | 0.1604% | 2 | 0.0005778% | 35% | 30.5% | 39.5%
New Mexico | Roosevelt | 2-Mercaptoethanol | 60-24-2 | 1 | 0.005755% | 0.1601% | 0.1601% | 0.1601% | 1 | 0.0002889% | 100% | 100% | 100%
New Mexico | Roosevelt | Amides, tallow, n-[3-(dimethylamino)propyl],n-oxides | 68647-77-8 | 1 | 0.005755% | 0.2354% | 0.2354% | 0.2354% | 1 | 0.0002889% | 65% | 65% | 65%
New Mexico | Roosevelt | Ammonium chloride | 12125-02-9 | 1 | 0.005755% | 0.00322% | 0.00322% | 0.00322% | 1 | 0.0002889% | 5% | 5% | 5%
New Mexico | Roosevelt | Ammonium hydroxide | 1336-21-6 | 1 | 0.005755% | 0.008% | 0.008% | 0.008% | 1 | 0.0002889% | 5% | 5% | 5%
New Mexico | Roosevelt | Copper(II) chloride | 7447-39-4 | 1 | 0.005755% | 0.008% | 0.008% | 0.008% | 1 | 0.0002889% | 5% | 5% | 5%
New Mexico | Roosevelt | Distillates, petroleum, hydrotreated light | 64742-47-8 | 1 | 0.005755% | 0.02433% | 0.02433% | 0.02433% | 2 | 0.0005778% | 30% | 30% | 30%
New Mexico | Roosevelt | Hydrochloric acid | 7647-01-0 | 1 | 0.005755% | 9.821% | 9.821% | 9.821% | 1 | 0.0002889% | 20% | 20% | 20%
New Mexico | Roosevelt | Propargyl alcohol | 107-19-7 | 1 | 0.005755% | 0.00324% | 0.00324% | 0.00324% | 1 | 0.0002889% | 5% | 5% | 5%
New Mexico | Roosevelt | Sodium persulfate | 7775-27-1 | 1 | 0.005755% | 0.00417% | 0.00417% | 0.00417% | 1 | 0.0002889% | 100% | 100% | 100%
New Mexico | Roosevelt | Water | 7732-18-5 | 1 | 0.005755% | 39.29% | 39.29% | 39.29% | 1 | 0.0002889% | 80% | 80% | 80%
New Mexico | San Juan | Ethanol | 64-17-5 | 11 | 0.06331% | 0.00235% | 0.00177% | 0.0498% | 17 | 0.004911% | 5% | 5% | 30%
New Mexico | San Juan | Guar gum | 9000-30-0 | 11 | 0.06331% | 0.1748% | 0.1339% | 0.2642% | 11 | 0.003178% | 60% | 60% | 60%
New Mexico | San Juan | Methanol | 67-56-1 | 10 | 0.05755% | 0.06406% | 0.00032% | 0.07678% | 31 | 0.008956% | 30% | 15% | 30%
New Mexico | San Juan | Quartz | 14808-60-7 | 10 | 0.05755% | 0.01495% | 0.002587% | 0.02036% | 34 | 0.009822% | 1% | 1% | 30%
New Mexico | San Juan | Solvent naphtha, petroleum, heavy arom. | 64742-94-5 | 9 | 0.0518% | 0.00302% | 0.00237% | 7.145% | 9 | 0.0026% | 10% | 10% | 10%
New Mexico | San Juan | Didecyl dimethyl ammonium chloride | 7173-51-5 | 8 | 0.04604% | 0.003195% | 0.002998% | 0.004209% | 8 | 0.002311% | 10% | 10% | 10%
New Mexico | San Juan | Glutaraldehyde | 111-30-8 | 8 | 0.04604% | 0.00959% | 0.008999% | 0.01264% | 8 | 0.002311% | 30% | 30% | 30%
New Mexico | San Juan | Hemicellulase Enzyme Concentrate | 9025-56-3 | 8 | 0.04604% | 3e-05% | 1.35e-05% | 9.55e-05% | 10 | 0.002889% | 0.1% | 0.0615% | 3%
New Mexico | San Juan | Nitrogen, liquid | 7727-37-9 | 8 | 0.04604% | 21.47% | 20.24% | 24.99% | 8 | 0.002311% | 100% | 100% | 100%
New Mexico | San Juan | Nonyl phenol ethoxylate | 9016-45-9 | 8 | 0.04604% | 0.005745% | 0.005207% | 0.006925% | 13 | 0.003756% | 10% | 10% | 10%
New Mexico | San Juan | Quaternary ammonium compounds, benzyl-C12-16-alkyldimethyl, chlorides | 68424-85-1 | 8 | 0.04604% | 0.0016% | 0.001502% | 0.002106% | 8 | 0.002311% | 5% | 5% | 5%
New Mexico | San Juan | Water | 7732-18-5 | 8 | 0.04604% | 0.07202% | 0.06709% | 0.222% | 34 | 0.009822% | 50% | 30% | 99.9%
New Mexico | San Juan | Choline chloride | 67-48-1 | 7 | 0.04029% | 0.04898% | 0.04114% | 0.05881% | 13 | 0.003756% | 75% | 75% | 75%
New Mexico | San Juan | Diatomaceous earth, calcined | 91053-39-3 | 7 | 0.04029% | 0.05804% | 0.04813% | 0.0655% | 23 | 0.006644% | 100% | 100% | 100%
New Mexico | San Juan | Naphthalene | 91-20-3 | 7 | 0.04029% | 0.0003% | 0.000233% | 0.000412% | 7 | 0.002022% | 1% | 1% | 1%
New Mexico | San Juan | Peroxydisulfuric acid, diammonium salt | 7727-54-0 | 7 | 0.04029% | 0.00157% | 0.000886% | 0.007655% | 8 | 0.002311% | 100% | 74% | 100%
New Mexico | San Juan | Phosphonic acid | 13598-36-2 | 7 | 0.04029% | 0.00013% | 0.000113% | 0.00015% | 9 | 0.0026% | 1% | 1% | 1%
New Mexico | San Juan | White mineral oil, petroleum | 8042-47-5 | 7 | 0.04029% | 0.00149% | 0.001179% | 0.002066% | 7 | 0.002022% | 5% | 5% | 5%
New Mexico | San Juan | 1-Butoxy-2-propanol | 5131-66-8 | 6 | 0.03453% | 0.01503% | 0.01309% | 0.01973% | 6 | 0.001733% | 5% | 5% | 5%
New Mexico | San Juan | Distillates, petroleum, hydrotreated light | 64742-47-8 | 6 | 0.03453% | 0.09015% | 0.07865% | 0.1184% | 8 | 0.002311% | 30% | 30% | 30%
New Mexico | San Juan | Distillates, petroleum, hydrotreated light paraffinic | 64742-55-8 | 6 | 0.03453% | 0.09015% | 0.0785% | 0.1184% | 6 | 0.001733% | 30% | 30% | 30%
New Mexico | San Juan | Isotridecanol, ethoxylated | 9043-30-5 | 6 | 0.03453% | 0.01503% | 0.01309% | 0.01973% | 6 | 0.001733% | 5% | 5% | 5%
New Mexico | San Juan | Hydrochloric acid | 7647-01-0 | 4 | 0.02302% | 0.5408% | 0.06725% | 2.16% | 5 | 0.001444% | 30% | 8% | 54%
New Mexico | San Juan | Monoethanolamine borate | 26038-87-9 | 4 | 0.02302% | 0.1499% | 0.04655% | 51.02% | 4 | 0.001156% | 100% | 66% | 100%
New Mexico | San Juan | Carbonic acid, dipotassium salt | 584-08-7 | 3 | 0.01727% | 0.02076% | 0.009087% | 0.08252% | 3 | 0.0008667% | 60% | 60% | 60%
New Mexico | San Juan | Ethylene glycol | 107-21-1 | 3 | 0.01727% | 0.04212% | 0.01771% | 0.04725% | 3 | 0.0008667% | 30% | 30% | 30%
New Mexico | San Juan | Isopropanol | 67-63-0 | 3 | 0.01727% | 0.02231% | 0.002276% | 0.05919% | 4 | 0.001156% | 20% | 5.75% | 89.5%
New Mexico | San Juan | Acetic acid | 64-19-7 | 2 | 0.01151% | 0.007495% | 0.007365% | 0.007625% | 2 | 0.0005778% | 45% | 31.5% | 58.5%
New Mexico | San Juan | Bronopol | 52-51-7 | 2 | 0.01151% | 0.003095% | 0.002929% | 0.003261% | 2 | 0.0005778% | 100% | 100% | 100%
New Mexico | San Juan | Diethylene glycol monomethyl ether | 111-77-3 | 2 | 0.01151% | 0.04587% | 0.04269% | 0.04904% | 2 | 0.0005778% | 30% | 30% | 30%
New Mexico | San Juan | Ethoxylated propoxylated C12-14 alcohols | 68439-51-0 | 2 | 0.01151% | 0.01548% | 0.0135% | 0.01747% | 2 | 0.0005778% | 5% | 5% | 5%
New Mexico | San Juan | Hemicellulase enzyme | 9012-54-8 | 2 | 0.01151% | 0.00183% | 0.001452% | 0.002208% | 2 | 0.0005778% | 15% | 15% | 15%
New Mexico | San Juan | Naphtha, petroleum, hydrotreated heavy | 64742-48-9 | 2 | 0.01151% | 0.1976% | 0.1233% | 0.272% | 2 | 0.0005778% | 60% | 60% | 60%
New Mexico | San Juan | Potassium hydroxide | 1310-58-3 | 2 | 0.01151% | 0.00081% | 0.000198% | 0.001422% | 2 | 0.0005778% | 1% | 1% | 1%
New Mexico | San Juan | Propanol, 1(or 2)-(2-methoxymethylethoxy)- | 34590-94-8 | 2 | 0.01151% | 35.75% | 3.713% | 67.79% | 2 | 0.0005778% | 60% | 60% | 60%
New Mexico | San Juan | Propargyl alcohol | 107-19-7 | 2 | 0.01151% | 5e-05% | 5e-05% | 5e-05% | 2 | 0.0005778% | 5% | 5% | 5%
New Mexico | San Juan | Terpenes and Terpenoids, sweet orange-oil | 68647-72-3 | 2 | 0.01151% | 0.0498% | 0.04904% | 0.05055% | 2 | 0.0005778% | 30% | 30% | 30%
New Mexico | San Juan | 1,2,4-Trimethylbenzene | 95-63-6 | 1 | 0.005755% | 23.39% | 23.39% | 23.39% | 1 | 0.0002889% | 10% | 10% | 10%
New Mexico | San Juan | 2-Butoxyethanol | 111-76-2 | 1 | 0.005755% | 0.03853% | 0.03853% | 0.03853% | 1 | 0.0002889% | 30% | 30% | 30%
New Mexico | San Juan | 4-Ethyloct-1-yn-3-ol | 5877-42-9 | 1 | 0.005755% | 5e-05% | 5e-05% | 5e-05% | 1 | 0.0002889% | 5% | 5% | 5%
New Mexico | San Juan | Acetic anhydride | 108-24-7 | 1 | 0.005755% | 0.01225% | 0.01225% | 0.01225% | 1 | 0.0002889% | 100% | 100% | 100%
New Mexico | San Juan | Ammonium acetate | 631-61-8 | 1 | 0.005755% | 0.02548% | 0.02548% | 0.02548% | 1 | 0.0002889% | 100% | 100% | 100%
New Mexico | San Juan | Boric acid | 10043-35-3 | 1 | 0.005755% | 0.00181% | 0.00181% | 0.00181% | 1 | 0.0002889% | 30% | 30% | 30%
New Mexico | San Juan | Citric acid | 77-92-9 | 1 | 0.005755% | 0.00848% | 0.00848% | 0.00848% | 1 | 0.0002889% | 60% | 60% | 60%
New Mexico | San Juan | Diethylene glycol | 111-46-6 | 1 | 0.005755% | 0.01284% | 0.01284% | 0.01284% | 1 | 0.0002889% | 10% | 10% | 10%
New Mexico | San Juan | Navy fuels JP-5 | 8008-20-6 | 1 | 0.005755% | 5e-05% | 5e-05% | 5e-05% | 1 | 0.0002889% | 5% | 5% | 5%
New Mexico | San Juan | Polyethylene glycol tridecyl ether phosphate | 9046-01-9 | 1 | 0.005755% | 0.00059% | 0.00059% | 0.00059% | 1 | 0.0002889% | 5.47% | 5.47% | 5.47%
New Mexico | San Juan | Sodium tetraborate decahydrate | 1303-96-4 | 1 | 0.005755% | 0.01889% | 0.01889% | 0.01889% | 1 | 0.0002889% | 30% | 30% | 30%
New Mexico | San Juan | Sulfonic acids, C14-16-alkane hydroxy and C14-16-alkene, sodium salts | 68439-57-6 | 1 | 0.005755% | 0.06329% | 0.06329% | 0.06329% | 1 | 0.0002889% | 30% | 30% | 30%
New Mexico | San Juan | Tetrakis(hydroxymethyl)phosphonium sulfate | 55566-30-8 | 1 | 0.005755% | 0.00011% | 0.00011% | 0.00011% | 1 | 0.0002889% | 100% | 100% | 100%
New Mexico | San Juan | Trimethyl borate | 121-43-7 | 1 | 0.005755% | 0.00181% | 0.00181% | 0.00181% | 1 | 0.0002889% | 30% | 30% | 30%
New Mexico | Sandoval | Choline chloride | 67-48-1 | 1 | 0.005755% | 0.00155% | 0.00155% | 0.00155% | 1 | 0.0002889% | 75% | 75% | 75%
New Mexico | Sandoval | Diatomaceous earth, calcined | 91053-39-3 | 1 | 0.005755% | 0.0016% | 0.0016% | 0.0016% | 3 | 0.0008667% | 100% | 100% | 100%
New Mexico | Sandoval | Didecyl dimethyl ammonium chloride | 7173-51-5 | 1 | 0.005755% | 0.00011% | 0.00011% | 0.00011% | 1 | 0.0002889% | 10% | 10% | 10%
New Mexico | Sandoval | Ethanol | 64-17-5 | 1 | 0.005755% | 7e-05% | 7e-05% | 7e-05% | 2 | 0.0005778% | 5% | 5% | 5%
New Mexico | Sandoval | Ethoxylated propoxylated C12-14 alcohols | 68439-51-0 | 1 | 0.005755% | 0.0004% | 0.0004% | 0.0004% | 1 | 0.0002889% | 5% | 5% | 5%
New Mexico | Sandoval | Glutaraldehyde | 111-30-8 | 1 | 0.005755% | 0.00032% | 0.00032% | 0.00032% | 1 | 0.0002889% | 30% | 30% | 30%
New Mexico | Sandoval | Glycerin, natural | 56-81-5 | 1 | 0.005755% | 0.00037% | 0.00037% | 0.00037% | 1 | 0.0002889% | 5% | 5% | 5%
New Mexico | Sandoval | Guar gum | 9000-30-0 | 1 | 0.005755% | 0.00476% | 0.00476% | 0.00476% | 1 | 0.0002889% | 60% | 60% | 60%
New Mexico | Sandoval | Methanol | 67-56-1 | 1 | 0.005755% | 0.00278% | 0.00278% | 0.00278% | 2 | 0.0005778% | 30% | 30% | 30%
New Mexico | Sandoval | Naphthalene | 91-20-3 | 1 | 0.005755% | 1e-05% | 1e-05% | 1e-05% | 1 | 0.0002889% | 1% | 1% | 1%
New Mexico | Sandoval | Nitrogen, liquid | 7727-37-9 | 1 | 0.005755% | 0.6902% | 0.6902% | 0.6902% | 1 | 0.0002889% | 100% | 100% | 100%
New Mexico | Sandoval | Nonyl phenol ethoxylate | 9016-45-9 | 1 | 0.005755% | 0.00019% | 0.00019% | 0.00019% | 1 | 0.0002889% | 10% | 10% | 10%
New Mexico | Sandoval | Peroxydisulfuric acid, diammonium salt | 7727-54-0 | 1 | 0.005755% | 0.00022% | 0.00022% | 0.00022% | 1 | 0.0002889% | 100% | 100% | 100%
New Mexico | Sandoval | Phosphonic acid | 13598-36-2 | 1 | 0.005755% | 0% | 0% | 0% | 1 | 0.0002889% | 1% | 1% | 1%
New Mexico | Sandoval | Quartz | 14808-60-7 | 1 | 0.005755% | 0.00041% | 0.00041% | 0.00041% | 4 | 0.001156% | 1% | 1% | 4.4%
New Mexico | Sandoval | Quaternary ammonium compounds, benzyl-C12-16-alkyldimethyl, chlorides | 68424-85-1 | 1 | 0.005755% | 5e-05% | 5e-05% | 5e-05% | 1 | 0.0002889% | 5% | 5% | 5%
New Mexico | Sandoval | Sodium chloride | 7647-14-5 | 1 | 0.005755% | 0.00037% | 0.00037% | 0.00037% | 1 | 0.0002889% | 5% | 5% | 5%
New Mexico | Sandoval | Solvent naphtha, petroleum, heavy arom. | 64742-94-5 | 1 | 0.005755% | 8e-05% | 8e-05% | 8e-05% | 1 | 0.0002889% | 10% | 10% | 10%
New Mexico | Sandoval | Water | 7732-18-5 | 1 | 0.005755% | 0.00062% | 0.00062% | 0.00062% | 1 | 0.0002889% | 30% | 30% | 30%
New Mexico | Sandoval | White mineral oil, petroleum | 8042-47-5 | 1 | 0.005755% | 4e-05% | 4e-05% | 4e-05% | 1 | 0.0002889% | 5% | 5% | 5%
North Dakota | Billings | Tetramethylammonium chloride | 75-57-0 | 29 | 0.1669% | 0.05445% | 0.00043% | 0.16% | 29 | 0.008378% | 0.6272% | 0.3133% | 80%
North Dakota | Billings | Sodium hydroxide | 1310-73-2 | 28 | 0.1611% | 0.025% | 0.00174% | 0.1396% | 36 | 0.0104% | 25% | 0.3343% | 45%
North Dakota | Billings | Naphthalene | 91-20-3 | 27 | 0.1554% | 0.00086% | 0.000613% | 0.003924% | 27 | 0.0078% | 1% | 0.003431% | 5%
North Dakota | Billings | Solvent naphtha, petroleum, heavy arom. | 64742-94-5 | 27 | 0.1554% | 0.0043% | 0.003045% | 0.02356% | 27 | 0.0078% | 5% | 0.01716% | 30%
North Dakota | Billings | Distillates, petroleum, hydrotreated light | 64742-47-8 | 26 | 0.1496% | 0.00535% | 0.00265% | 0.2961% | 28 | 0.008089% | 16.67% | 0.01527% | 53%
North Dakota | Billings | Peroxydisulfuric acid, diammonium salt | 7727-54-0 | 24 | 0.1381% | 0.003525% | 0.000269% | 0.01801% | 30 | 0.008667% | 30.07% | 0.004943% | 100%
North Dakota | Billings | Methanol | 67-56-1 | 23 | 0.1324% | 0.01834% | 0.006237% | 0.0474% | 30 | 0.008667% | 60% | 0.1968% | 100%
North Dakota | Billings | Glycerin, natural | 56-81-5 | 22 | 0.1266% | 0.004635% | 0.001207% | 0.04194% | 22 | 0.006356% | 3.698% | 0.06764% | 10%
North Dakota | Billings | Potassium hydroxide | 1310-58-3 | 22 | 0.1266% | 0.02596% | 0.002703% | 0.03791% | 22 | 0.006356% | 5% | 0.2068% | 49.75%
North Dakota | Billings | Quartz | 14808-60-7 | 22 | 0.1266% | 7.574% | 0.000165% | 15.1% | 26 | 0.007511% | 58.59% | 1.25% | 96.45%
North Dakota | Billings | Isopropanol | 67-63-0 | 19 | 0.1093% | 0.04% | 0.002787% | 0.05344% | 19 | 0.005489% | 30% | 0.1823% | 60%
North Dakota | Billings | Ethylene glycol | 107-21-1 | 17 | 0.09784% | 0.04832% | 0.00511% | 0.08993% | 18 | 0.0052% | 30% | 0.5818% | 30%
North Dakota | Billings | Guar gum | 9000-30-0 | 17 | 0.09784% | 0.2162% | 0.07385% | 0.5559% | 17 | 0.004911% | 1.815% | 1.081% | 60%
North Dakota | Billings | Polyethylene glycol | 25322-68-3 | 16 | 0.09208% | 0.001705% | 0.001177% | 0.04% | 16 | 0.004622% | 0.01381% | 0.00666% | 28.62%
North Dakota | Billings | Alcohols, C11-14-iso-, C13-rich, ethoxylated | 78330-21-9 | 15 | 0.08633% | 0.0036% | 0.002554% | 0.004265% | 15 | 0.004333% | 0.02695% | 0.01772% | 0.03984%
North Dakota | Billings | Decyldimethyl amine | 1120-24-7 | 15 | 0.08633% | 0.00012% | 0.00011% | 0.000236% | 15 | 0.004333% | 0.001% | 0.000864% | 0.001725%
North Dakota | Billings | Hydrogen peroxide | 7722-84-1 | 15 | 0.08633% | 0.00012% | 0.00011% | 0.000236% | 15 | 0.004333% | 0.001% | 0.000864% | 0.001725%
North Dakota | Billings | N,N-Dimethyldecylamine oxide | 2605-79-0 | 15 | 0.08633% | 0.0107% | 0.009629% | 0.02037% | 15 | 0.004333% | 0.08622% | 0.07456% | 0.1481%
North Dakota | Billings | Sodium bromate | 7789-38-0 | 15 | 0.08633% | 0.00641% | 0.004985% | 0.01719% | 15 | 0.004333% | 0.04959% | 0.03451% | 0.1293%
North Dakota | Billings | Talc | 14807-96-6 | 13 | 0.07482% | 3e-05% | 1e-05% | 0.000194% | 13 | 0.003756% | 0.0002% | 4.2e-05% | 0.001364%
North Dakota | Billings | 2-Ethylhexanol | 104-76-7 | 12 | 0.06906% | 0.004185% | 3e-05% | 0.004665% | 12 | 0.003467% | 5% | 0.0002275% | 5%
North Dakota | Billings | Acetic acid | 64-19-7 | 12 | 0.06906% | 0.00055% | 1e-05% | 0.05326% | 12 | 0.003467% | 30% | 1e-05% | 62%
North Dakota | Billings | Alcohols, C7-9-iso-, C8-rich, ethoxylated | 78330-19-5 | 12 | 0.06906% | 0.007415% | 0.004767% | 0.008695% | 12 | 0.003467% | 0.05877% | 0.02835% | 0.08407%
North Dakota | Billings | Alcohols, C9-11-iso-, C10-rich, ethoxylated | 78330-20-8 | 12 | 0.06906% | 0.007415% | 0.004767% | 0.008695% | 12 | 0.003467% | 0.05877% | 0.02835% | 0.08407%
North Dakota | Billings | Oxyalkylated nonyl phenolic resin | 30846-35-6 | 12 | 0.06906% | 0.00554% | 0.003567% | 0.006496% | 12 | 0.003467% | 0.04393% | 0.02119% | 0.06284%
North Dakota | Billings | Quaternary ammonium compounds, benzyl-C10-16-alkyldimethyl,áchlorides | 68989-00-4 | 12 | 0.06906% | 0.00367% | 0.002358% | 0.004302% | 12 | 0.003467% | 0.02909% | 0.01404% | 0.04161%
North Dakota | Billings | 2,2-Dibromo-3-nitrilopropionamide | 10222-01-2 | 11 | 0.06331% | 0.00198% | 0.001675% | 0.004217% | 11 | 0.003178% | 97.6% | 20% | 97.6%
North Dakota | Billings | Tetrakis(hydroxymethyl)phosphonium sulfate | 55566-30-8 | 10 | 0.05755% | 0.002905% | 0.002088% | 0.01135% | 10 | 0.002889% | 0.02153% | 0.01609% | 51%
North Dakota | Billings | Water | 7732-18-5 | 10 | 0.05755% | 0.04845% | 0.01059% | 48.09% | 15 | 0.004333% | 50% | 37% | 86%
North Dakota | Billings | Anionic polyacrylamide | 25085-02-3 | 9 | 0.0518% | 0.00475% | 0.001354% | 0.006204% | 9 | 0.0026% | 0.03734% | 0.009444% | 0.04401%
North Dakota | Billings | Boric acid, dipotassium salt | 1332-77-0 | 9 | 0.0518% | 0.1061% | 0.07363% | 0.1137% | 9 | 0.0026% | 0.8115% | 0.5868% | 1.16%
North Dakota | Billings | Sorbitan, mono-(9Z)-9-octadecenoate | 1338-43-8 | 9 | 0.0518% | 0.0002% | 6e-05% | 0.000492% | 9 | 0.0026% | 0.00159% | 0.0004% | 0.003288%
North Dakota | Billings | tert-Butyl Hydroperoxide (70% Solution in Water) | 75-91-2 | 9 | 0.0518% | 0.0006% | 0.000176% | 0.005894% | 9 | 0.0026% | 70% | 31% | 70%
North Dakota | Billings | Vinylidene chloride/methylacrylate copolymer | 25038-72-6 | 9 | 0.0518% | 0.00156% | 0.000178% | 0.003746% | 9 | 0.0026% | 0.00989% | 0.0013% | 0.0266%
North Dakota | Billings | Benzene, 1,1'-oxybis-, tetrapropylene derivs., sulfonated | 119345-03-8 | 8 | 0.04604% | 0.008675% | 0.007559% | 0.009573% | 8 | 0.002311% | 10% | 10% | 10%
North Dakota | Billings | Benzenesulfonic acid, dodecyl-, compd. with N1-(2-aminoethyl)-1,2- ethanediamine (1:?) | 40139-72-8 | 8 | 0.04604% | 0.02602% | 0.02267% | 0.02872% | 8 | 0.002311% | 30% | 30% | 30%
North Dakota | Billings | C10-C16 ethoxylated alcohol | 68002-97-1 | 8 | 0.04604% | 0.000225% | 7e-05% | 0.0002965% | 8 | 0.002311% | 0.001655% | 0.0005035% | 0.002348%
North Dakota | Billings | Diethylenetriamine | 111-40-0 | 8 | 0.04604% | 0.00434% | 0.003777% | 0.004786% | 8 | 0.002311% | 5% | 5% | 5%
North Dakota | Billings | Ethanol | 64-17-5 | 8 | 0.04604% | 0.04542% | 0.01602% | 0.05149% | 8 | 0.002311% | 60% | 40.5% | 60%
North Dakota | Billings | Ethylenediaminetetraacetic acid tetrasodium salt hydrate | 64-02-8 | 8 | 0.04604% | 1e-05% | 1e-05% | 1e-05% | 8 | 0.002311% | 1e-05% | 1e-05% | 1e-05%
North Dakota | Billings | Potassium metaborate | 13709-94-9 | 8 | 0.04604% | 0.03762% | 0.01875% | 0.06328% | 8 | 0.002311% | 60% | 60% | 60%
North Dakota | Billings | Sorbitan, monooctadecenoate, poly(oxy-1,2-ethanediyl) derivis. | 9005-67-8 | 8 | 0.04604% | 0.00011% | 3e-05% | 0.00014% | 8 | 0.002311% | 0.00077% | 0.0002335% | 0.001095%
North Dakota | Billings | Thiocyanic acid, ammonium salt | 1762-95-4 | 8 | 0.04604% | 0.00011% | 3.35e-05% | 0.0001465% | 8 | 0.002311% | 0.000815% | 0.00025% | 0.001156%
North Dakota | Billings | 1-Propanol | 71-23-8 | 7 | 0.04029% | 0.00141% | 0.001239% | 0.00168% | 7 | 0.002022% | 10% | 10% | 10%
North Dakota | Billings | 1,2,4-Trimethylbenzene | 95-63-6 | 7 | 0.04029% | 0.00076% | 0.000611% | 0.000867% | 7 | 0.002022% | 1% | 1% | 1%
North Dakota | Billings | Poly(oxy-1,2-ethanediyl)-nonylphenyl-hydroxy (mixture) | 127087-87-0 | 7 | 0.04029% | 0.00381% | 0.003035% | 0.004315% | 7 | 0.002022% | 5% | 5% | 5%
North Dakota | Billings | Sodium chloride | 7647-14-5 | 7 | 0.04029% | 0.0956% | 0.08332% | 0.1148% | 8 | 0.002311% | 30% | 30% | 30%
North Dakota | Billings | Sodium chlorite | 7758-19-2 | 7 | 0.04029% | 0.03187% | 0.02536% | 0.03825% | 7 | 0.002022% | 10% | 10% | 10%
North Dakota | Billings | Sodium perborate tetrahydrate | 10486-00-7 | 7 | 0.04029% | 0.00207% | 0.001537% | 0.002527% | 7 | 0.002022% | 100% | 100% | 100%
North Dakota | Billings | Zirconium,tetrakis[2-[bis(2-hydroxyethyl)amino-kN]ethanolato-kO]- | 101033-44-7 | 7 | 0.04029% | 0.00845% | 0.007442% | 0.01007% | 7 | 0.002022% | 60% | 60% | 60%
North Dakota | Billings | Citric acid | 77-92-9 | 6 | 0.03453% | 0.00073% | 5.5e-05% | 0.001395% | 6 | 0.001733% | 100% | 100% | 100%
North Dakota | Billings | Diatomaceous earth, calcined | 91053-39-3 | 6 | 0.03453% | 0.00292% | 0.0005525% | 0.01475% | 6 | 0.001733% | 50.01% | 0.005933% | 100%
North Dakota | Billings | Glutaraldehyde | 111-30-8 | 6 | 0.03453% | 0.00468% | 0.00343% | 0.01279% | 6 | 0.001733% | 0.03187% | 0.01985% | 22.52%
North Dakota | Billings | Guar gum, carboxymethyl 2-hydroxypropyl ether, sodium salt | 68130-15-4 | 6 | 0.03453% | 0.1591% | 0.06724% | 0.2238% | 6 | 0.001733% | 1.421% | 0.4657% | 40%
North Dakota | Billings | Sodium thiosulfate | 7772-98-7 | 6 | 0.03453% | 0.01749% | 0.00412% | 0.16% | 6 | 0.001733% | 0.1005% | 0.02758% | 55%
North Dakota | Billings | 1,2-Propylene glycol | 57-55-6 | 5 | 0.02878% | 0.00026% | 0.000218% | 0.01714% | 6 | 0.001733% | 0.00197% | 0.001605% | 50%
North Dakota | Billings | Boron sodium oxide | 1330-43-4 | 5 | 0.02878% | 0.0079% | 0.007% | 0.01017% | 5 | 0.001444% | 0.05789% | 0.04608% | 0.06737%
North Dakota | Billings | Formic acid | 64-18-6 | 5 | 0.02878% | 0.001987% | 0.0008188% | 0.004814% | 5 | 0.001444% | 2% | 2% | 2%
North Dakota | Billings | Formic acid, potassium salt | 590-29-4 | 5 | 0.02878% | 0.04967% | 0.02047% | 0.1203% | 5 | 0.001444% | 50% | 50% | 50%
North Dakota | Billings | Frits, chemicals | 65997-18-4 | 5 | 0.02878% | 0.00167% | 0.001476% | 0.002722% | 5 | 0.001444% | 0.01157% | 0.00908% | 0.01739%
North Dakota | Billings | Isotridecanol, ethoxylated | 9043-30-5 | 5 | 0.02878% | 0.00089% | 0.000418% | 0.005002% | 5 | 0.001444% | 0.0071% | 0.003288% | 4.002%
North Dakota | Billings | Rutile titanium dioxide (nanoscale material) | 1317-80-2 | 5 | 0.02878% | 0.04709% | 0.03824% | 0.0506% | 5 | 0.001444% | 0.01% | 0.01% | 0.01%
North Dakota | Billings | Ammonium acetate | 631-61-8 | 4 | 0.02302% | 0.00249% | 0.001458% | 0.01097% | 4 | 0.001156% | 100% | 100% | 100%
North Dakota | Billings | Boric acid | 10043-35-3 | 4 | 0.02302% | 0.12% | 0.01893% | 0.12% | 4 | 0.001156% | 60% | 34.5% | 60%
North Dakota | Billings | Citrus terpenes | 94266-47-4 | 4 | 0.02302% | 0.05% | 0.04359% | 0.05% | 4 | 0.001156% | 25% | 25% | 29.25%
North Dakota | Billings | Corn sugar gum | 11138-66-2 | 4 | 0.02302% | 0.01121% | 0.001609% | 0.01268% | 4 | 0.001156% | 0.08109% | 0.01174% | 0.09855%
North Dakota | Billings | Docusate sodium | 577-11-7 | 4 | 0.02302% | 0.00118% | 0.000997% | 0.001329% | 4 | 0.001156% | 0.008895% | 0.007318% | 0.009222%
North Dakota | Billings | Ethoxylated C10-14 alcohols | 66455-15-0 | 4 | 0.02302% | 0.002535% | 0.00213% | 0.002847% | 4 | 0.001156% | 0.01904% | 0.01566% | 0.01974%
North Dakota | Billings | Fumaric acid | 110-17-8 | 4 | 0.02302% | 0.00107% | 0.0003465% | 0.001232% | 4 | 0.001156% | 0.00629% | 0.002233% | 0.007907%
North Dakota | Billings | Oleic acid | 112-80-1 | 4 | 0.02302% | 1e-05% | 1e-05% | 1.85e-05% | 4 | 0.001156% | 0.0001% | 8.3e-05% | 0.0001%
North Dakota | Billings | Phenol, 4,4'-(1-methylethylidene)No Recordis-, polymer with 2- (chloromethyl)oxirane, 2-methyloxirane and oxirane | 68123-18-2 | 4 | 0.02302% | 0.00761% | 0.006383% | 0.008556% | 4 | 0.001156% | 0.05719% | 0.04703% | 0.05928%
North Dakota | Billings | Pluronic F-127 | 9003-11-6 | 4 | 0.02302% | 0.002505% | 0.0021% | 0.002816% | 4 | 0.001156% | 0.01884% | 0.01549% | 0.01952%
North Dakota | Billings | Polyvinylidene chloride | 9002-85-1 | 4 | 0.02302% | 0.000495% | 0.000196% | 0.0009555% | 4 | 0.001156% | 0.004015% | 0.001723% | 0.00742%
North Dakota | Billings | Potassium acetate | 127-08-2 | 4 | 0.02302% | 1e-05% | 1e-05% | 1e-05% | 4 | 0.001156% | 3e-05% | 2.15e-05% | 3e-05%
North Dakota | Billings | Potassium oleate | 143-18-0 | 4 | 0.02302% | 2e-05% | 1.15e-05% | 2e-05% | 4 | 0.001156% | 0.000125% | 0.000103% | 0.00013%
North Dakota | Billings | Propanol, 1(or 2)-(2-methoxymethylethoxy)- | 34590-94-8 | 4 | 0.02302% | 0.00319% | 0.001437% | 0.003387% | 4 | 0.001156% | 0.02526% | 0.01128% | 0.0331%
North Dakota | Billings | Propylene carbonate | 108-32-7 | 4 | 0.02302% | 0.00222% | 0.000997% | 0.002364% | 4 | 0.001156% | 0.0176% | 0.007863% | 0.02307%
North Dakota | Billings | Quaternary ammonium compounds, bis(hydrogenated tallow alkyl)dimethyl, salts with bentonite | 68953-58-2 | 4 | 0.02302% | 0.008585% | 0.008084% | 0.01519% | 4 | 0.001156% | 0.07778% | 0.06366% | 0.1225%
North Dakota | Billings | Tetrahydro-3,5-dimethyl,2H-1,3,5-thiadiazine-2-thione | 533-74-4 | 4 | 0.02302% | 0.00017% | 3.4e-05% | 0.00017% | 4 | 0.001156% | 98% | 14.7% | 98%
North Dakota | Billings | Triethanolamine | 102-71-6 | 4 | 0.02302% | 0.04568% | 0.01009% | 0.1066% | 4 | 0.001156% | 0.2924% | 0.06919% | 0.755%
North Dakota | Billings | 2-Butoxyethanol | 111-76-2 | 3 | 0.01727% | 0.12% | 0.12% | 0.12% | 3 | 0.0008667% | 60% | 60% | 60%
North Dakota | Billings | 2-Methyl-3(2H)-isothiazolone | 2682-20-4 | 3 | 0.01727% | 6e-05% | 1.5e-05% | 6.9e-05% | 3 | 0.0008667% | 0.00063% | 9.9e-05% | 0.000657%
North Dakota | Billings | 5-Chloro-2-methyl-3(2H)-isothiazolone | 26172-55-4 | 3 | 0.01727% | 0.00018% | 3.6e-05% | 0.000216% | 3 | 0.0008667% | 0.0021% | 0.000345% | 0.002181%
North Dakota | Billings | Carbonic acid, dipotassium salt | 584-08-7 | 3 | 0.01727% | 0.03961% | 0.02594% | 0.05259% | 3 | 0.0008667% | 60% | 60% | 60%
North Dakota | Billings | Cristobalite | 14464-46-1 | 3 | 0.01727% | 3e-05% | 1.2e-05% | 3.9e-05% | 3 | 0.0008667% | 0.00039% | 6.6e-05% | 0.000408%
North Dakota | Billings | L-Glutamic acid | 56-86-0 | 3 | 0.01727% | 0.01004% | 0.002408% | 0.01503% | 3 | 0.0008667% | 0.0646% | 0.01676% | 0.09599%
North Dakota | Billings | Magnesium chloride | 7786-30-3 | 3 | 0.01727% | 0.00017% | 3.5e-05% | 0.000197% | 3 | 0.0008667% | 0.00196% | 0.000322% | 0.002032%
North Dakota | Billings | Magnesium nitrate | 10377-60-3 | 3 | 0.01727% | 0.00034% | 6.1e-05% | 0.000403% | 3 | 0.0008667% | 0.00391% | 0.000643% | 0.004063%
North Dakota | Billings | Zirconium oxychloride | 7699-43-6 | 3 | 0.01727% | 0.00603% | 0.001449% | 0.009027% | 3 | 0.0008667% | 0.03879% | 0.01006% | 0.05765%
North Dakota | Billings | Aminotrimethylene phosphonic acid | 6419-19-8 | 2 | 0.01151% | 0.0043% | 0.004075% | 0.004525% | 2 | 0.0005778% | 30% | 30% | 30%
North Dakota | Billings | Ammonium bisulfite | 10192-30-0 | 2 | 0.01151% | 0.01333% | 0.0125% | 0.01416% | 2 | 0.0005778% | 75% | 75% | 75%
North Dakota | Billings | Boric oxide | 1303-86-2 | 2 | 0.01151% | 0.003355% | 0.003197% | 0.003512% | 2 | 0.0005778% | 20% | 20% | 20%
North Dakota | Billings | Choline chloride | 67-48-1 | 2 | 0.01151% | 0.1113% | 0.07008% | 0.1525% | 2 | 0.0005778% | 75% | 70.5% | 79.5%
North Dakota | Billings | Dimethyl polysiloxane | 63148-62-9 | 2 | 0.01151% | 5.5e-05% | 4.15e-05% | 6.85e-05% | 2 | 0.0005778% | 0.000365% | 0.0002705% | 0.0004595%
North Dakota | Billings | Ethoxylated C12-14 alcohols | 68439-50-9 | 2 | 0.01151% | 0.000515% | 0.0004655% | 0.0005645% | 2 | 0.0005778% | 5% | 5% | 5%
North Dakota | Billings | Magnesium hydroxide | 1309-42-8 | 2 | 0.01151% | 0.00254% | 0.002126% | 0.002954% | 2 | 0.0005778% | 5% | 5% | 5%
North Dakota | Billings | Magnesium oxide (MgO) | 1309-48-4 | 2 | 0.01151% | 0.001015% | 0.0008485% | 0.001182% | 2 | 0.0005778% | 2% | 2% | 2%
North Dakota | Billings | Magnesium peroxide (Mg(O2)) | 14452-57-4 | 2 | 0.01151% | 0.001525% | 0.001277% | 0.001772% | 2 | 0.0005778% | 3% | 3% | 3%
North Dakota | Billings | Phenolic resin | 9003-35-4 | 2 | 0.01151% | 0.2211% | 0.1977% | 0.2446% | 2 | 0.0005778% | 3.148% | 1.481% | 4.815%
North Dakota | Billings | Phosphonic acid | 13598-36-2 | 2 | 0.01151% | 0.00014% | 0.000131% | 0.000149% | 2 | 0.0005778% | 1% | 1% | 1%
North Dakota | Billings | Polypropylene glycol | 25322-69-4 | 2 | 0.01151% | 0.00022% | 7.6e-05% | 0.000364% | 2 | 0.0005778% | 0.001505% | 0.0005735% | 0.002437%
North Dakota | Billings | Raffinates, petroleum, sorption process | 64741-85-1 | 2 | 0.01151% | 0.495% | 0.495% | 0.495% | 4 | 0.001156% | 60% | 60% | 60%
North Dakota | Billings | Sodium persulfate | 7775-27-1 | 2 | 0.01151% | 0% | 0% | 0% | 2 | 0.0005778% | 100% | 100% | 100%
North Dakota | Billings | White mineral oil, petroleum | 8042-47-5 | 2 | 0.01151% | 0.04626% | 0.03876% | 0.05376% | 2 | 0.0005778% | 91% | 91% | 91%
North Dakota | Billings | 1-Butoxy-2-propanol | 5131-66-8 | 1 | 0.005755% | 0.00602% | 0.00602% | 0.00602% | 1 | 0.0002889% | 5% | 5% | 5%
North Dakota | Billings | 1,2-Benzisothiazolin-3-one | 2634-33-5 | 1 | 0.005755% | 1e-05% | 1e-05% | 1e-05% | 1 | 0.0002889% | 1e-05% | 1e-05% | 1e-05%
North Dakota | Billings | 1,2,4-Butanetricarboxylic acid, 2-phosphono- | 37971-36-1 | 1 | 0.005755% | 0.002148% | 0.002148% | 0.002148% | 1 | 0.0002889% | 10% | 10% | 10%
North Dakota | Billings | 2-Propenoic acid, 2-ethylhexyl ester, polymer with 2-hydroxyethyl 2- propenoate | 36089-45-9 | 1 | 0.005755% | 1e-05% | 1e-05% | 1e-05% | 1 | 0.0002889% | 1e-05% | 1e-05% | 1e-05%
North Dakota | Billings | Acetic anhydride | 108-24-7 | 1 | 0.005755% | 3e-05% | 3e-05% | 3e-05% | 1 | 0.0002889% | 30% | 30% | 30%
North Dakota | Billings | alpha-C11-15-sec-alkyl-omega-hydroxypoly(oxy-1,2-ethanediyl) | 68131-40-8 | 1 | 0.005755% | 0.00144% | 0.00144% | 0.00144% | 1 | 0.0002889% | 5% | 5% | 5%
North Dakota | Billings | Ammonium chloride | 12125-02-9 | 1 | 0.005755% | 0.00044% | 0.00044% | 0.00044% | 1 | 0.0002889% | 0.0028% | 0.0028% | 0.0028%
North Dakota | Billings | Deuterium oxide | 7789-20-0 | 1 | 0.005755% | 0.04678% | 0.04678% | 0.04678% | 1 | 0.0002889% | 50% | 50% | 50%
North Dakota | Billings | Dibromoacetonitrile | 3252-43-5 | 1 | 0.005755% | 0.00031% | 0.00031% | 0.00031% | 1 | 0.0002889% | 3% | 3% | 3%
North Dakota | Billings | Distillates, petroleum, hydrotreated light paraffinic | 64742-55-8 | 1 | 0.005755% | 0.03615% | 0.03615% | 0.03615% | 1 | 0.0002889% | 30% | 30% | 30%
North Dakota | Billings | Distillates, petroleum, solvent-dewaxed heavy paraffinic | 64742-65-0 | 1 | 0.005755% | 0.00263% | 0.00263% | 0.00263% | 1 | 0.0002889% | 0.0168% | 0.0168% | 0.0168%
North Dakota | Billings | Edifas B | 9004-32-4 | 1 | 0.005755% | 1e-05% | 1e-05% | 1e-05% | 1 | 0.0002889% | 1e-05% | 1e-05% | 1e-05%
North Dakota | Billings | Ethoxylated C12-13 alcohols | 66455-14-9 | 1 | 0.005755% | 0.00334% | 0.00334% | 0.00334% | 1 | 0.0002889% | 0.02632% | 0.02632% | 0.02632%
North Dakota | Billings | Ethoxylated propoxylated C12-14 alcohols | 68439-51-0 | 1 | 0.005755% | 0.01023% | 0.01023% | 0.01023% | 1 | 0.0002889% | 2% | 2% | 2%
North Dakota | Billings | Fatty acids, C18-unsatd., dimers, ethoxylated propoxylated | 68308-89-4 | 1 | 0.005755% | 1e-05% | 1e-05% | 1e-05% | 1 | 0.0002889% | 1e-05% | 1e-05% | 1e-05%
North Dakota | Billings | Fumes, silica | 69012-64-2 | 1 | 0.005755% | 6e-05% | 6e-05% | 6e-05% | 1 | 0.0002889% | 0.00074% | 0.00074% | 0.00074%
North Dakota | Billings | Hemicellulase enzyme | 9012-54-8 | 1 | 0.005755% | 0% | 0% | 0% | 1 | 0.0002889% | 15% | 15% | 15%
North Dakota | Billings | Methenamine | 100-97-0 | 1 | 0.005755% | 0.03901% | 0.03901% | 0.03901% | 1 | 0.0002889% | 1% | 1% | 1%
North Dakota | Billings | Morpholinium, 4-ethyl-4-hexadecyl-, ethyl sulfate | 78-21-7 | 1 | 0.005755% | 1e-05% | 1e-05% | 1e-05% | 1 | 0.0002889% | 4e-05% | 4e-05% | 4e-05%
North Dakota | Billings | Poly(oxy-1,2-ethanediyl), .alpha.-[(9Z)-1-oxo-9-octadecenyl]-.omega.-hydroxy- | 9004-96-0 | 1 | 0.005755% | 0.00066% | 0.00066% | 0.00066% | 1 | 0.0002889% | 0.0042% | 0.0042% | 0.0042%
North Dakota | Billings | Polysorbate 20 | 9005-64-5 | 1 | 0.005755% | 8e-05% | 8e-05% | 8e-05% | 1 | 0.0002889% | 0.00061% | 0.00061% | 0.00061%
North Dakota | Billings | Polysorbate 80 | 9005-65-6 | 1 | 0.005755% | 1e-05% | 1e-05% | 1e-05% | 1 | 0.0002889% | 1e-05% | 1e-05% | 1e-05%
North Dakota | Billings | Potassium chloride | 7447-40-7 | 1 | 0.005755% | 0.00301% | 0.00301% | 0.00301% | 1 | 0.0002889% | 5% | 5% | 5%
North Dakota | Billings | Silica, amorphous precipitated | 67762-90-7 | 1 | 0.005755% | 1e-05% | 1e-05% | 1e-05% | 1 | 0.0002889% | 6e-05% | 6e-05% | 6e-05%
North Dakota | Billings | Siloxanes and Silicones, di-Me, 3-hydroxypropyl Me, ethoxylated propoxylated | 68937-55-3 | 1 | 0.005755% | 1e-05% | 1e-05% | 1e-05% | 1 | 0.0002889% | 1e-05% | 1e-05% | 1e-05%
North Dakota | Billings | Sodium bromide | 7647-15-6 | 1 | 0.005755% | 0.00042% | 0.00042% | 0.00042% | 1 | 0.0002889% | 4% | 4% | 4%
North Dakota | Billings | Sodium nitrite | 7632-00-0 | 1 | 0.005755% | 1e-05% | 1e-05% | 1e-05% | 1 | 0.0002889% | 1e-05% | 1e-05% | 1e-05%
North Dakota | Billings | Sorbitan, monooctadecanoate | 1338-41-6 | 1 | 0.005755% | 1e-05% | 1e-05% | 1e-05% | 1 | 0.0002889% | 2e-05% | 2e-05% | 2e-05%
North Dakota | Billings | Synthetic organic polymer | 9051-89-2 | 1 | 0.005755% | 0.01747% | 0.01747% | 0.01747% | 1 | 0.0002889% | 0.1281% | 0.1281% | 0.1281%
North Dakota | Billings | Trimethyl borate | 121-43-7 | 1 | 0.005755% | 0.00109% | 0.00109% | 0.00109% | 1 | 0.0002889% | 30% | 30% | 30%
North Dakota | Bottineau | 1,2,4-Trimethylbenzene | 95-63-6 | 3 | 0.01727% | 0.00239% | 0.00239% | 0.002462% | 3 | 0.0008667% | 1% | 0.109% | 1%
North Dakota | Bottineau | Ethanol | 64-17-5 | 3 | 0.01727% | 0.1436% | 0.1434% | 0.1479% | 3 | 0.0008667% | 60% | 6.54% | 60%
North Dakota | Bottineau | Ethylene glycol | 107-21-1 | 3 | 0.01727% | 0.03544% | 0.03449% | 0.04559% | 3 | 0.0008667% | 30% | 3.27% | 30%
North Dakota | Bottineau | Guar gum | 9000-30-0 | 3 | 0.01727% | 0.2163% | 0.188% | 0.2826% | 3 | 0.0008667% | 60% | 6.54% | 60%
North Dakota | Bottineau | Monoethanolamine borate | 26038-87-9 | 3 | 0.01727% | 0.1181% | 0.115% | 0.152% | 3 | 0.0008667% | 100% | 10.9% | 100%
North Dakota | Bottineau | Naphtha, petroleum, hydrotreated heavy | 64742-48-9 | 3 | 0.01727% | 0.2163% | 0.188% | 0.2826% | 3 | 0.0008667% | 60% | 6.54% | 60%
North Dakota | Bottineau | Naphthalene | 91-20-3 | 3 | 0.01727% | 0.00239% | 0.00239% | 0.002462% | 3 | 0.0008667% | 1% | 0.109% | 1%
North Dakota | Bottineau | Poly(oxy-1,2-ethanediyl)-nonylphenyl-hydroxy (mixture) | 127087-87-0 | 3 | 0.01727% | 0.02393% | 0.0239% | 0.02465% | 3 | 0.0008667% | 10% | 1.09% | 10%
North Dakota | Bottineau | Solvent naphtha, petroleum, heavy arom. | 64742-94-5 | 3 | 0.01727% | 0.07178% | 0.07171% | 0.07394% | 3 | 0.0008667% | 30% | 3.27% | 30%
North Dakota | Bottineau | Hemicellulase enzyme | 9012-54-8 | 2 | 0.01151% | 0.00052% | 0.00043% | 0.00061% | 2 | 0.0005778% | 15% | 15% | 15%
North Dakota | Bottineau | Water | 7732-18-5 | 1 | 0.005755% | 83.65% | 83.65% | 83.65% | 1 | 0.0002889% | 100% | 100% | 100%
North Dakota | Burke | Peroxydisulfuric acid, diammonium salt | 7727-54-0 | 55 | 0.3165% | 0.003786% | 0.000918% | 0.0536% | 87 | 0.02513% | 80% | 0.03314% | 100%
North Dakota | Burke | Quartz | 14808-60-7 | 46 | 0.2647% | 0.004642% | 0.0002575% | 13.68% | 72 | 0.0208% | 15% | 1.19% | 93.91%
North Dakota | Burke | Guar gum | 9000-30-0 | 43 | 0.2475% | 0.2233% | 0.07582% | 0.536% | 43 | 0.01242% | 60% | 5.98% | 60%
North Dakota | Burke | Isopropanol | 67-63-0 | 40 | 0.2302% | 0.02488% | 0.002872% | 0.06% | 43 | 0.01242% | 20% | 10% | 60%
North Dakota | Burke | Potassium hydroxide | 1310-58-3 | 38 | 0.2187% | 0.01293% | 0.001671% | 0.07428% | 39 | 0.01127% | 30% | 0.2% | 50%
North Dakota | Burke | Water | 7732-18-5 | 37 | 0.2129% | 0.1% | 0.002704% | 3.478% | 93 | 0.02687% | 50% | 30% | 95.5%
North Dakota | Burke | Sodium hydroxide | 1310-73-2 | 35 | 0.2014% | 0.02469% | 0.0007799% | 0.1054% | 37 | 0.01069% | 13% | 4.838% | 30%
North Dakota | Burke | Distillates, petroleum, hydrotreated light | 64742-47-8 | 34 | 0.1957% | 0.1336% | 0.001885% | 0.31% | 51 | 0.01473% | 40% | 2.045% | 70%
North Dakota | Burke | Methanol | 67-56-1 | 34 | 0.1957% | 0.01933% | 0.007025% | 0.1791% | 53 | 0.01531% | 15% | 0.2696% | 94%
North Dakota | Burke | Polyethylene glycol | 25322-68-3 | 34 | 0.1957% | 0.005735% | 0.0006185% | 0.04% | 34 | 0.009822% | 20% | 3.254% | 50%
North Dakota | Burke | Ethylene glycol | 107-21-1 | 27 | 0.1554% | 0.01978% | 0.003483% | 0.1166% | 37 | 0.01069% | 30% | 0.2363% | 60%
North Dakota | Burke | 2,2-Dibromo-3-nitrilopropionamide | 10222-01-2 | 25 | 0.1439% | 0.0018% | 0.000172% | 0.01448% | 25 | 0.007222% | 20% | 20% | 99.52%
North Dakota | Burke | Solvent naphtha, petroleum, heavy arom. | 64742-94-5 | 23 | 0.1324% | 0.00379% | 0.000567% | 0.01951% | 23 | 0.006644% | 5% | 0.01341% | 30%
North Dakota | Burke | Carbonic acid, dipotassium salt | 584-08-7 | 20 | 0.1151% | 0.06646% | 0.002585% | 0.5054% | 20 | 0.005778% | 60% | 30% | 60%
North Dakota | Burke | Tetramethylammonium chloride | 75-57-0 | 20 | 0.1151% | 0.16% | 0.04069% | 0.16% | 20 | 0.005778% | 80% | 0.2633% | 80%
North Dakota | Burke | Naphthalene | 91-20-3 | 18 | 0.1036% | 0.00077% | 0.0001% | 0.003594% | 18 | 0.0052% | 1% | 0.004887% | 5%
North Dakota | Burke | Boric acid | 10043-35-3 | 17 | 0.09784% | 0.12% | 0.000706% | 0.12% | 17 | 0.004911% | 60% | 12.02% | 60%
North Dakota | Burke | 2-Butoxyethanol | 111-76-2 | 16 | 0.09208% | 0.12% | 0.007782% | 0.12% | 16 | 0.004622% | 60% | 8.75% | 60%
North Dakota | Burke | Glycerin, natural | 56-81-5 | 15 | 0.08633% | 0.004128% | 0.0006327% | 0.05469% | 15 | 0.004333% | 7% | 0.232% | 30%
North Dakota | Burke | Tetrakis(hydroxymethyl)phosphonium sulfate | 55566-30-8 | 15 | 0.08633% | 0.01208% | 0.001988% | 0.06721% | 20 | 0.005778% | 60% | 0.02096% | 100%
North Dakota | Burke | Phenolic resin | 9003-35-4 | 13 | 0.07482% | 1.988% | 0.08098% | 2.03% | 13 | 0.003756% | 5% | 0.5071% | 5%
North Dakota | Burke | Polyacrylamide | 9003-05-8 | 13 | 0.07482% | 0.06% | 0.0018% | 0.06% | 13 | 0.003756% | 60% | 31% | 60%
North Dakota | Burke | 2-Ethylhexanol | 104-76-7 | 12 | 0.06906% | 0.00382% | 0.00048% | 0.01287% | 12 | 0.003467% | 5% | 5% | 10%
North Dakota | Burke | Diethylenetriamine | 111-40-0 | 12 | 0.06906% | 0.002385% | 0.0002375% | 0.01132% | 12 | 0.003467% | 5% | 5% | 60%
North Dakota | Burke | Citrus terpenes | 94266-47-4 | 11 | 0.06331% | 0.05% | 0.05% | 0.05% | 11 | 0.003178% | 25% | 25% | 25%
North Dakota | Burke | Ethoxylated propoxylated C12-14 alcohols | 68439-51-0 | 11 | 0.06331% | 0.004685% | 0.003765% | 0.07945% | 11 | 0.003178% | 2% | 2% | 5%
North Dakota | Burke | Isotridecanol, ethoxylated | 9043-30-5 | 11 | 0.06331% | 0.02023% | 0.005715% | 0.1015% | 11 | 0.003178% | 5% | 2.503% | 5%
North Dakota | Burke | Methenamine | 100-97-0 | 11 | 0.06331% | 0.3977% | 0.08962% | 0.4082% | 11 | 0.003178% | 1% | 0.505% | 1.5%
North Dakota | Burke | Raffinates, petroleum, sorption process | 64741-85-1 | 11 | 0.06331% | 0.18% | 0.12% | 0.525% | 21 | 0.006067% | 60% | 60% | 60%
North Dakota | Burke | Sodium thiosulfate | 7772-98-7 | 11 | 0.06331% | 0.16% | 0.16% | 0.16% | 11 | 0.003178% | 55% | 55% | 55%
North Dakota | Burke | Tetrahydro-3,5-dimethyl,2H-1,3,5-thiadiazine-2-thione | 533-74-4 | 11 | 0.06331% | 0.00017% | 0.00017% | 0.00017% | 11 | 0.003178% | 98% | 98% | 98%
North Dakota | Burke | 1-Butoxy-2-propanol | 5131-66-8 | 10 | 0.05755% | 0.02031% | 0.01305% | 0.1072% | 10 | 0.002889% | 5% | 5% | 5%
North Dakota | Burke | Distillates, petroleum, hydrotreated light paraffinic | 64742-55-8 | 10 | 0.05755% | 0.1219% | 0.0783% | 0.6429% | 10 | 0.002889% | 30% | 30% | 30%
North Dakota | Burke | Benzene, 1,1'-oxybis-, tetrapropylene derivs., sulfonated | 119345-03-8 | 9 | 0.0518% | 0.006% | 0.00096% | 0.01% | 9 | 0.0026% | 10% | 10% | 10%
North Dakota | Burke | Benzenesulfonic acid, dodecyl-, compd. with N1-(2-aminoethyl)-1,2- ethanediamine (1:?) | 40139-72-8 | 9 | 0.0518% | 0.01801% | 0.002884% | 0.03% | 9 | 0.0026% | 30% | 30% | 30%
North Dakota | Burke | Sodium chloride | 7647-14-5 | 9 | 0.0518% | 0.0048% | 0.002238% | 0.1363% | 9 | 0.0026% | 5% | 0.01596% | 30%
North Dakota | Burke | Sodium tetraborate decahydrate | 1303-96-4 | 9 | 0.0518% | 0.01966% | 0.002102% | 3.13% | 11 | 0.003178% | 20% | 15.45% | 30%
North Dakota | Burke | 1,2-Propylene glycol | 57-55-6 | 8 | 0.04604% | 0.001595% | 0.000119% | 0.01714% | 8 | 0.002311% | 10% | 10% | 50%
North Dakota | Burke | Diatomaceous earth, calcined | 91053-39-3 | 8 | 0.04604% | 0.01251% | 0.00175% | 0.02674% | 8 | 0.002311% | 100% | 35.01% | 100%
North Dakota | Burke | Formic acid | 64-18-6 | 8 | 0.04604% | 0.005195% | 0.0004959% | 0.01416% | 8 | 0.002311% | 36.5% | 2% | 60%
North Dakota | Burke | Hydrochloric acid | 7647-01-0 | 8 | 0.04604% | 0.2367% | 0% | 0.7219% | 8 | 0.002311% | 11.25% | 7.5% | 15%
North Dakota | Burke | Solvent naphtha, petroleum, heavy aliph. | 64742-96-7 | 8 | 0.04604% | 0.07842% | 0.006132% | 0.09756% | 8 | 0.002311% | 53% | 53% | 100%
North Dakota | Burke | alpha-C11-15-sec-alkyl-omega-hydroxypoly(oxy-1,2-ethanediyl) | 68131-40-8 | 7 | 0.04029% | 0.00048% | 0% | 0.0025% | 7 | 0.002022% | 5% | 5% | 5%
North Dakota | Burke | N,N-Dimethyldecylamine oxide | 2605-79-0 | 7 | 0.04029% | 0.01726% | 0.01062% | 0.02929% | 7 | 0.002022% | 0.08571% | 0.04483% | 0.2609%
North Dakota | Burke | Sodium bromate | 7789-38-0 | 7 | 0.04029% | 0.00516% | 0.000521% | 0.008349% | 7 | 0.002022% | 0.0435% | 0.004503% | 0.05242%
North Dakota | Burke | Acetic acid | 64-19-7 | 6 | 0.03453% | 0.006855% | 0.001918% | 0.06926% | 6 | 0.001733% | 45% | 15% | 62%
North Dakota | Burke | Potassium chloride | 7447-40-7 | 6 | 0.03453% | 0.00182% | 0.001473% | 0.003335% | 6 | 0.001733% | 5% | 5% | 5%
North Dakota | Burke | Quaternary ammonium compounds, (oxydi-2,1-ethanediyl)bis[coco alkyldimethyl, dichlorides | 68607-28-3 | 6 | 0.03453% | 0.003554% | 0.003505% | 0.02339% | 6 | 0.001733% | 5% | 5% | 5%
North Dakota | Burke | Alcohols (C13-C15), ethoxylated | 64425-86-1 | 5 | 0.02878% | 0.00056% | 0.000484% | 0.006104% | 10 | 0.002889% | 5.5% | 3% | 8%
North Dakota | Burke | Alcohols, C7-9-iso-, C8-rich, ethoxylated | 78330-19-5 | 5 | 0.02878% | 0.0075% | 0.00233% | 0.009292% | 5 | 0.001444% | 5% | 0.04706% | 5%
North Dakota | Burke | Benzyl chloride | 100-44-7 | 5 | 0.02878% | 0.00012% | 6e-05% | 0.000296% | 5 | 0.001444% | 1% | 0.36% | 1%
North Dakota | Burke | Citric acid | 77-92-9 | 5 | 0.02878% | 0.00835% | 0.004022% | 0.0289% | 5 | 0.001444% | 60% | 60% | 60%
North Dakota | Burke | Formic acid, potassium salt | 590-29-4 | 5 | 0.02878% | 0.02736% | 0.01227% | 0.1575% | 5 | 0.001444% | 60% | 50% | 60%
North Dakota | Burke | Rutile titanium dioxide (nanoscale material) | 1317-80-2 | 5 | 0.02878% | 0% | 0% | 0% | 5 | 0.001444% | 0% | 0% | 0%
North Dakota | Burke | Tryptone | 73049-73-7 | 5 | 0.02878% | 0.00155% | 0.00123% | 0.003982% | 5 | 0.001444% | 5% | 5% | 5%
North Dakota | Burke | White mineral oil, petroleum | 8042-47-5 | 5 | 0.02878% | 0.1106% | 0.0551% | 0.2972% | 5 | 0.001444% | 100% | 100% | 100%
North Dakota | Burke | Yeast extract | 8013-01-2 | 5 | 0.02878% | 0.00155% | 0.00123% | 0.003982% | 5 | 0.001444% | 5% | 5% | 5%
North Dakota | Burke | 1,2,4-Trimethylbenzene | 95-63-6 | 4 | 0.02302% | 0.000545% | 0.000376% | 0.0009095% | 4 | 0.001156% | 1% | 1% | 1%
North Dakota | Burke | Alkylaryl sulphonic acid | 27176-87-0 | 4 | 0.02302% | 0.004115% | 0.003722% | 0.0045% | 4 | 0.001156% | 5% | 5% | 5%
North Dakota | Burke | Ethanol | 64-17-5 | 4 | 0.02302% | 0.03249% | 0.02252% | 0.05459% | 4 | 0.001156% | 60% | 60% | 60%
North Dakota | Burke | Poly(oxy-1,2-ethanediyl)-nonylphenyl-hydroxy (mixture) | 127087-87-0 | 4 | 0.02302% | 0.00271% | 0.001877% | 0.004546% | 4 | 0.001156% | 5% | 5% | 5%
North Dakota | Burke | Sodium chlorite | 7758-19-2 | 4 | 0.02302% | 0.03836% | 0.03668% | 0.04782% | 4 | 0.001156% | 10% | 10% | 10%
North Dakota | Burke | Sulfur dioxide | 7446-09-5 | 4 | 0.02302% | 0% | 0% | 0% | 4 | 0.001156% | 0% | 0% | 0%
North Dakota | Burke | Sulfuric acid | 7664-93-9 | 4 | 0.02302% | 1e-05% | 1e-05% | 1e-05% | 4 | 0.001156% | 0.01% | 0.01% | 0.01%
North Dakota | Burke | Trimethyl borate | 121-43-7 | 4 | 0.02302% | 0.01043% | 0.000948% | 0.0314% | 4 | 0.001156% | 30% | 30% | 30%
North Dakota | Burke | 1-Propanol | 71-23-8 | 3 | 0.01727% | 0.0059% | 0.002759% | 0.01134% | 3 | 0.0008667% | 10% | 5.5% | 28%
North Dakota | Burke | Boric oxide | 1303-86-2 | 3 | 0.01727% | 0.00169% | 0.001591% | 0.001978% | 3 | 0.0008667% | 20% | 20% | 20%
North Dakota | Burke | Calcium chloride | 10043-52-4 | 3 | 0.01727% | 0.00381% | 0.001866% | 0.004701% | 3 | 0.0008667% | 0.0347% | 0.006593% | 0.03997%
North Dakota | Burke | Choline chloride | 67-48-1 | 3 | 0.01727% | 0.3724% | 0.09983% | 0.4671% | 3 | 0.0008667% | 75% | 75% | 75%
North Dakota | Burke | Naphtha, petroleum, hydrotreated heavy | 64742-48-9 | 3 | 0.01727% | 0.004458% | 0.003256% | 0.2431% | 3 | 0.0008667% | 100% | 64% | 100%
North Dakota | Burke | Potassium metaborate | 13709-94-9 | 3 | 0.01727% | 0.06937% | 0.05337% | 0.07365% | 3 | 0.0008667% | 60% | 60% | 60%
North Dakota | Burke | 1,4-Dioxane | 123-91-1 | 2 | 0.01151% | 0.000424% | 4.6e-05% | 0.000802% | 2 | 0.0005778% | 2% | 2% | 2%
North Dakota | Burke | Acetaldehyde | 75-07-0 | 2 | 0.01151% | 0.000424% | 4.6e-05% | 0.000802% | 2 | 0.0005778% | 2% | 2% | 2%
North Dakota | Burke | Alcohols, C11-14-iso-, C13-rich, ethoxylated | 78330-21-9 | 2 | 0.01151% | 0.00376% | 0.003715% | 0.003805% | 2 | 0.0005778% | 0.02361% | 0.02312% | 0.0241%
North Dakota | Burke | Alcohols, C9-11-iso-, C10-rich, ethoxylated | 78330-20-8 | 2 | 0.01151% | 0.0076% | 0.00751% | 0.00769% | 2 | 0.0005778% | 0.04771% | 0.04673% | 0.04869%
North Dakota | Burke | Amines, coco alkyl | 61788-46-3 | 2 | 0.01151% | 0.001061% | 0.0001151% | 0.002006% | 2 | 0.0005778% | 5% | 5% | 5%
North Dakota | Burke | Amines, dicoco alkyl | 61789-76-2 | 2 | 0.01151% | 0.001061% | 0.0001151% | 0.002006% | 2 | 0.0005778% | 5% | 5% | 5%
North Dakota | Burke | Ammonium acetate | 631-61-8 | 2 | 0.01151% | 0.01855% | 0.0121% | 0.025% | 2 | 0.0005778% | 100% | 100% | 100%
North Dakota | Burke | Ammonium chloride | 12125-02-9 | 2 | 0.01151% | 0.0007% | 0.0007% | 0.0007% | 2 | 0.0005778% | 10% | 10% | 10%
North Dakota | Burke | Bis(2-chloroethyl) ether | 111-44-4 | 2 | 0.01151% | 0.1676% | 0.0489% | 0.2863% | 2 | 0.0005778% | 50% | 50% | 50%
North Dakota | Burke | Boric acid, dipotassium salt | 1332-77-0 | 2 | 0.01151% | 0.1131% | 0.1126% | 0.1136% | 2 | 0.0005778% | 0.7098% | 0.7064% | 0.7132%
North Dakota | Burke | Bronopol | 52-51-7 | 2 | 0.01151% | 0.002125% | 0.001769% | 0.002481% | 2 | 0.0005778% | 100% | 100% | 100%
North Dakota | Burke | Decyldimethyl amine | 1120-24-7 | 2 | 0.01151% | 0.000125% | 0.0001205% | 0.0001295% | 2 | 0.0005778% | 0.00079% | 0.000754% | 0.000826%
North Dakota | Burke | Ethylene oxide | 75-21-8 | 2 | 0.01151% | 0.000424% | 4.6e-05% | 0.000802% | 2 | 0.0005778% | 2% | 2% | 2%
North Dakota | Burke | Glutaraldehyde | 111-30-8 | 2 | 0.01151% | 0.02321% | 0.02321% | 0.02321% | 2 | 0.0005778% | 100% | 100% | 100%
North Dakota | Burke | Hydrogen peroxide | 7722-84-1 | 2 | 0.01151% | 0.000125% | 0.0001205% | 0.0001295% | 2 | 0.0005778% | 0.00079% | 0.000754% | 0.000826%
North Dakota | Burke | Oxyalkylated nonyl phenolic resin | 30846-35-6 | 2 | 0.01151% | 0.00568% | 0.005617% | 0.005743% | 2 | 0.0005778% | 0.03566% | 0.03493% | 0.03639%
North Dakota | Burke | Polyvinylidene chloride | 9002-85-1 | 2 | 0.01151% | 0.000995% | 0.0002615% | 0.001729% | 2 | 0.0005778% | 0.00621% | 0.001665% | 0.01076%
North Dakota | Burke | Quaternary ammonium compounds, benzyl-C10-16-alkyldimethyl,áchlorides | 68989-00-4 | 2 | 0.01151% | 0.00376% | 0.003715% | 0.003805% | 2 | 0.0005778% | 0.02361% | 0.02312% | 0.0241%
North Dakota | Burke | Sodium borate | 1333-73-9 | 2 | 0.01151% | 0.09% | 0.09% | 0.09% | 2 | 0.0005778% | 30% | 30% | 30%
North Dakota | Burke | Talc | 14807-96-6 | 2 | 0.01151% | 3e-05% | 1.2e-05% | 4.8e-05% | 2 | 0.0005778% | 0.000155% | 4.25e-05% | 0.0002675%
North Dakota | Burke | Vinylidene chloride/methylacrylate copolymer | 25038-72-6 | 2 | 0.01151% | 0.02051% | 0.006286% | 0.03473% | 2 | 0.0005778% | 20% | 20% | 20%
North Dakota | Burke | Zirconium,tetrakis[2-[bis(2-hydroxyethyl)amino-kN]ethanolato-kO]- | 101033-44-7 | 2 | 0.01151% | 0.02713% | 0.01571% | 0.03855% | 2 | 0.0005778% | 80% | 62% | 98%
North Dakota | Burke | 2-Methyl-3(2H)-isothiazolone | 2682-20-4 | 1 | 0.005755% | 5e-05% | 5e-05% | 5e-05% | 1 | 0.0002889% | 0.00032% | 0.00032% | 0.00032%
North Dakota | Burke | 5-Chloro-2-methyl-3(2H)-isothiazolone | 26172-55-4 | 1 | 0.005755% | 0.00017% | 0.00017% | 0.00017% | 1 | 0.0002889% | 0.00107% | 0.00107% | 0.00107%
North Dakota | Burke | Carbon dioxide | 124-38-9 | 1 | 0.005755% | 12.83% | 12.83% | 12.83% | 1 | 0.0002889% | 100% | 100% | 100%
North Dakota | Burke | Cristobalite | 14464-46-1 | 1 | 0.005755% | 3e-05% | 3e-05% | 3e-05% | 1 | 0.0002889% | 0.0002% | 0.0002% | 0.0002%
North Dakota | Burke | Magnesium chloride | 7786-30-3 | 1 | 0.005755% | 0.00016% | 0.00016% | 0.00016% | 1 | 0.0002889% | 0.001% | 0.001% | 0.001%
North Dakota | Burke | Magnesium nitrate | 10377-60-3 | 1 | 0.005755% | 0.00032% | 0.00032% | 0.00032% | 1 | 0.0002889% | 0.00199% | 0.00199% | 0.00199%
North Dakota | Burke | Propanol, 1(or 2)-(2-methoxymethylethoxy)- | 34590-94-8 | 1 | 0.005755% | 0.00322% | 0.00322% | 0.00322% | 1 | 0.0002889% | 0.0204% | 0.0204% | 0.0204%
North Dakota | Burke | Propargyl alcohol | 107-19-7 | 1 | 0.005755% | 0.0019% | 0.0019% | 0.0019% | 1 | 0.0002889% | 10% | 10% | 10%
North Dakota | Burke | Propylene carbonate | 108-32-7 | 1 | 0.005755% | 0.00224% | 0.00224% | 0.00224% | 1 | 0.0002889% | 0.01422% | 0.01422% | 0.01422%
North Dakota | Burke | Quaternary ammonium compounds, bis(hydrogenated tallow alkyl)dimethyl, salts with bentonite | 68953-58-2 | 1 | 0.005755% | 0.00829% | 0.00829% | 0.00829% | 1 | 0.0002889% | 0.05255% | 0.05255% | 0.05255%
North Dakota | Burke | Sodium metaborate tetrahydrate | 10555-76-7 | 1 | 0.005755% | 8e-05% | 8e-05% | 8e-05% | 1 | 0.0002889% | 25% | 25% | 25%
North Dakota | Burke | tert-Butyl Hydroperoxide (70% Solution in Water) | 75-91-2 | 1 | 0.005755% | 0.007% | 0.007% | 0.007% | 1 | 0.0002889% | 70% | 70% | 70%
North Dakota | Burke | Thiourea polymer | 68527-49-1 | 1 | 0.005755% | 0.00569% | 0.00569% | 0.00569% | 1 | 0.0002889% | 30% | 30% | 30%
North Dakota | Burke | Zirconium, 1,1'-((2-((2-hydroxyethyl)(2- hydroxypropyl)amino)ethyl)imino)bis(2-propanol) complexes | 197980-53-3 | 1 | 0.005755% | 0.0059% | 0.0059% | 0.0059% | 1 | 0.0002889% | 5% | 5% | 5%
North Dakota | County Uncertain | Sodium hydroxide | 1310-73-2 | 71 | 0.4086% | 0.025% | 2e-05% | 0.09101% | 74 | 0.02138% | 25% | 0.04562% | 30%
North Dakota | County Uncertain | Guar gum | 9000-30-0 | 66 | 0.3798% | 0.3024% | 0.002668% | 0.4079% | 67 | 0.01936% | 47% | 1% | 100%
North Dakota | County Uncertain | Potassium hydroxide | 1310-58-3 | 62 | 0.3568% | 0.002165% | 0% | 0.04254% | 64 | 0.01849% | 5% | 0.05% | 30%
North Dakota | County Uncertain | Peroxydisulfuric acid, diammonium salt | 7727-54-0 | 59 | 0.3395% | 0.00723% | 0.000342% | 0.0767% | 79 | 0.02282% | 75% | 0.04794% | 100%
North Dakota | County Uncertain | Solvent naphtha, petroleum, heavy arom. | 64742-94-5 | 54 | 0.3108% | 0.00445% | 0.0002265% | 0.02485% | 54 | 0.0156% | 5% | 0.02902% | 30%
North Dakota | County Uncertain | Naphthalene | 91-20-3 | 49 | 0.282% | 0.0009% | 4e-05% | 0.004148% | 49 | 0.01416% | 1% | 0.006104% | 5%
North Dakota | County Uncertain | Methanol | 67-56-1 | 48 | 0.2762% | 0.04168% | 0.000212% | 0.1028% | 67 | 0.01936% | 15% | 0.2187% | 100%
North Dakota | County Uncertain | Polyethylene glycol | 25322-68-3 | 41 | 0.236% | 0.00359% | 0.00162% | 0.04% | 41 | 0.01184% | 20% | 0.01343% | 70%
North Dakota | County Uncertain | Isopropanol | 67-63-0 | 40 | 0.2302% | 0.03619% | 0.002055% | 0.05441% | 43 | 0.01242% | 20% | 0.1652% | 60%
North Dakota | County Uncertain | Ethylene glycol | 107-21-1 | 39 | 0.2244% | 0.05204% | 0.00119% | 0.109% | 43 | 0.01242% | 4% | 0.6% | 60%
North Dakota | County Uncertain | Tetramethylammonium chloride | 75-57-0 | 39 | 0.2244% | 0.04957% | 0.03614% | 0.16% | 39 | 0.01127% | 0.88% | 0.3187% | 80%
North Dakota | County Uncertain | Quartz | 14808-60-7 | 36 | 0.2072% | 0.00181% | 0.000135% | 11.05% | 52 | 0.01502% | 15% | 0.2% | 64.6%
North Dakota | County Uncertain | Distillates, petroleum, hydrotreated light | 64742-47-8 | 35 | 0.2014% | 0.02848% | 0.003403% | 0.4382% | 39 | 0.01127% | 30% | 2.867% | 65.5%
North Dakota | County Uncertain | Potassium metaborate | 13709-94-9 | 34 | 0.1957% | 0.01687% | 0% | 0.04802% | 34 | 0.009822% | 60% | 0.6% | 60%
North Dakota | County Uncertain | Sodium chlorite | 7758-19-2 | 33 | 0.1899% | 0.01594% | 0% | 0.04445% | 33 | 0.009533% | 10% | 0.02% | 10%
North Dakota | County Uncertain | Ethanol | 64-17-5 | 32 | 0.1842% | 0.04446% | 0.000242% | 0.05035% | 34 | 0.009822% | 60% | 0.6% | 60%
North Dakota | County Uncertain | Water | 7732-18-5 | 32 | 0.1842% | 0.23% | 0.008138% | 86.66% | 77 | 0.02224% | 50% | 30% | 97.6%
North Dakota | County Uncertain | Sodium chloride | 7647-14-5 | 30 | 0.1727% | 0.04061% | 0% | 0.1346% | 34 | 0.009822% | 30% | 0.3% | 30%
North Dakota | County Uncertain | 1,2,4-Trimethylbenzene | 95-63-6 | 29 | 0.1669% | 0.00075% | 4e-06% | 0.000836% | 29 | 0.008378% | 1% | 0.01% | 1%
North Dakota | County Uncertain | Poly(oxy-1,2-ethanediyl)-nonylphenyl-hydroxy (mixture) | 127087-87-0 | 27 | 0.1554% | 0.00376% | 1.2e-05% | 0.004208% | 27 | 0.0078% | 5% | 0.05% | 5%
North Dakota | County Uncertain | Carbonic acid, dipotassium salt | 584-08-7 | 23 | 0.1324% | 0.04729% | 5.681e-05% | 0.2743% | 23 | 0.006644% | 48% | 0.3196% | 60%
North Dakota | County Uncertain | N,N-Dimethyldecylamine oxide | 2605-79-0 | 22 | 0.1266% | 0.01118% | 0.01017% | 0.02702% | 22 | 0.006356% | 0.08642% | 0.07186% | 9.516%
North Dakota | County Uncertain | Sodium bromate | 7789-38-0 | 22 | 0.1266% | 0.0111% | 0.006071% | 0.03595% | 22 | 0.006356% | 0.08728% | 0.04304% | 95.01%
North Dakota | County Uncertain | 2-Butoxyethanol | 111-76-2 | 20 | 0.1151% | 0.12% | 0.0007495% | 0.12% | 21 | 0.006067% | 60% | 0.25% | 60%
North Dakota | County Uncertain | Formic acid, potassium salt | 590-29-4 | 20 | 0.1151% | 0.03921% | 0% | 0.09685% | 20 | 0.005778% | 60% | 0.6% | 60%
North Dakota | County Uncertain | 2,2-Dibromo-3-nitrilopropionamide | 10222-01-2 | 18 | 0.1036% | 0.002295% | 0% | 0.02267% | 20 | 0.005778% | 40% | 20% | 97.72%
North Dakota | County Uncertain | Alcohols, C11-14-iso-, C13-rich, ethoxylated | 78330-21-9 | 18 | 0.1036% | 0.00396% | 0.002105% | 0.00531% | 18 | 0.0052% | 0.03129% | 0.01597% | 0.05074%
North Dakota | County Uncertain | Decyldimethyl amine | 1120-24-7 | 18 | 0.1036% | 0.00013% | 0.0001185% | 0.00014% | 18 | 0.0052% | 0.000995% | 0.0008895% | 0.001672%
North Dakota | County Uncertain | Hydrogen peroxide | 7722-84-1 | 18 | 0.1036% | 0.00013% | 0.0001185% | 0.00014% | 18 | 0.0052% | 0.000995% | 0.0008895% | 0.001672%
North Dakota | County Uncertain | Sodium thiosulfate | 7772-98-7 | 18 | 0.1036% | 0.16% | 0.001303% | 0.3055% | 18 | 0.0052% | 55% | 0.3% | 66%
North Dakota | County Uncertain | Talc | 14807-96-6 | 18 | 0.1036% | 0.000105% | 1.85e-05% | 0.0001615% | 18 | 0.0052% | 0.000895% | 0.0001465% | 0.001684%
North Dakota | County Uncertain | Alcohols, C7-9-iso-, C8-rich, ethoxylated | 78330-19-5 | 17 | 0.09784% | 0.00801% | 0.004302% | 0.01074% | 17 | 0.004911% | 0.07614% | 0.05089% | 5%
North Dakota | County Uncertain | Corn sugar gum | 11138-66-2 | 17 | 0.09784% | 0.013% | 0.007204% | 0.01572% | 17 | 0.004911% | 0.1104% | 0.08307% | 0.1386%
North Dakota | County Uncertain | Vinylidene chloride/methylacrylate copolymer | 25038-72-6 | 17 | 0.09784% | 0.00215% | 0.000318% | 0.003122% | 17 | 0.004911% | 0.01802% | 0.002708% | 0.03302%
North Dakota | County Uncertain | Boric acid | 10043-35-3 | 16 | 0.09208% | 0.12% | 0.0004275% | 0.12% | 16 | 0.004622% | 60% | 11.31% | 60%
North Dakota | County Uncertain | Boron sodium oxide | 1330-43-4 | 16 | 0.09208% | 0.00837% | 0.004577% | 0.01009% | 16 | 0.004622% | 0.07064% | 0.05178% | 0.09077%
North Dakota | County Uncertain | Methenamine | 100-97-0 | 16 | 0.09208% | 0.3662% | 0.007588% | 0.3977% | 16 | 0.004622% | 1% | 0.0175% | 2%
North Dakota | County Uncertain | Alcohols, C9-11-iso-, C10-rich, ethoxylated | 78330-20-8 | 15 | 0.08633% | 0.00814% | 0.007443% | 0.01074% | 15 | 0.004333% | 0.06703% | 0.05036% | 0.1226%
North Dakota | County Uncertain | Oxyalkylated nonyl phenolic resin | 30846-35-6 | 15 | 0.08633% | 0.00609% | 0.005565% | 0.00803% | 15 | 0.004333% | 0.0501% | 0.03764% | 0.09162%
North Dakota | County Uncertain | Polyacrylamide | 9003-05-8 | 15 | 0.08633% | 0.06% | 0.001557% | 0.06% | 15 | 0.004333% | 60% | 31% | 60%
North Dakota | County Uncertain | Quaternary ammonium compounds, benzyl-C10-16-alkyldimethyl,áchlorides | 68989-00-4 | 15 | 0.08633% | 0.00403% | 0.003683% | 0.00531% | 15 | 0.004333% | 0.03318% | 0.02493% | 0.06067%
North Dakota | County Uncertain | Tetrahydro-3,5-dimethyl,2H-1,3,5-thiadiazine-2-thione | 533-74-4 | 15 | 0.08633% | 0.00017% | 0.00017% | 0.009264% | 15 | 0.004333% | 98% | 24% | 98%
North Dakota | County Uncertain | Phenolic resin | 9003-35-4 | 14 | 0.08057% | 1.875% | 0.05478% | 1.988% | 14 | 0.004044% | 5% | 0.3517% | 5%
North Dakota | County Uncertain | Citrus terpenes | 94266-47-4 | 13 | 0.07482% | 0.05% | 0.03024% | 0.05% | 13 | 0.003756% | 25% | 19% | 25%
North Dakota | County Uncertain | Glycerin, natural | 56-81-5 | 12 | 0.06906% | 0.0053% | 0.001004% | 0.03553% | 12 | 0.003467% | 10% | 0.05288% | 30%
North Dakota | County Uncertain | Raffinates, petroleum, sorption process | 64741-85-1 | 12 | 0.06906% | 0.18% | 0.153% | 0.555% | 25 | 0.007222% | 60% | 60% | 60%
North Dakota | County Uncertain | Glutaraldehyde | 111-30-8 | 11 | 0.06331% | 0.006967% | 0.000205% | 0.0347% | 13 | 0.003756% | 30% | 1% | 100%
North Dakota | County Uncertain | 2-Ethylhexanol | 104-76-7 | 10 | 0.05755% | 0.004185% | 2.45e-05% | 0.008159% | 10 | 0.002889% | 5% | 0.00021% | 10%
North Dakota | County Uncertain | Diethylenetriamine | 111-40-0 | 10 | 0.05755% | 0.00285% | 0% | 0.004301% | 10 | 0.002889% | 7.5% | 5% | 60%
North Dakota | County Uncertain | Quaternary ammonium compounds, bis(hydrogenated tallow alkyl)dimethyl, salts with bentonite | 68953-58-2 | 10 | 0.05755% | 0.01416% | 0.01232% | 0.01683% | 10 | 0.002889% | 0.1315% | 0.1056% | 0.2579%
North Dakota | County Uncertain | Sodium perborate tetrahydrate | 10486-00-7 | 10 | 0.05755% | 0.002125% | 0.0006275% | 0.003063% | 10 | 0.002889% | 100% | 45.55% | 100%
North Dakota | County Uncertain | Sodium persulfate | 7775-27-1 | 9 | 0.0518% | 0% | 0% | 0.008578% | 9 | 0.0026% | 100% | 1% | 100%
North Dakota | County Uncertain | 1,2-Propylene glycol | 57-55-6 | 8 | 0.04604% | 0.000245% | 0.0002005% | 0.000723% | 8 | 0.002311% | 10% | 0.001587% | 10%
North Dakota | County Uncertain | Acetic acid | 64-19-7 | 8 | 0.04604% | 1e-05% | 0% | 0.007743% | 8 | 0.002311% | 30% | 1e-05% | 49.5%
North Dakota | County Uncertain | Isotridecanol, ethoxylated | 9043-30-5 | 8 | 0.04604% | 0.00152% | 0.00136% | 0.02756% | 8 | 0.002311% | 0.01414% | 0.01117% | 5%
North Dakota | County Uncertain | Naphtha, petroleum, hydrotreated heavy | 64742-48-9 | 8 | 0.04604% | 0.05252% | 0.002739% | 0.3035% | 8 | 0.002311% | 60% | 0.6% | 60%
North Dakota | County Uncertain | Tetrakis(hydroxymethyl)phosphonium sulfate | 55566-30-8 | 8 | 0.04604% | 0.008795% | 0.0008185% | 0.01448% | 9 | 0.0026% | 40% | 0.006344% | 84%
North Dakota | County Uncertain | 1-Propanol | 71-23-8 | 7 | 0.04029% | 0.00183% | 0.000911% | 0.01201% | 7 | 0.002022% | 10% | 10% | 30%
North Dakota | County Uncertain | Potassium chloride | 7447-40-7 | 7 | 0.04029% | 0.00445% | 0.003403% | 0.008052% | 7 | 0.002022% | 5% | 5% | 8.5%
North Dakota | County Uncertain | Solvent naphtha, petroleum, heavy aliph. | 64742-96-7 | 7 | 0.04029% | 0.05979% | 0.001564% | 0.07631% | 7 | 0.002022% | 53% | 0.4772% | 53%
North Dakota | County Uncertain | Boric oxide | 1303-86-2 | 6 | 0.03453% | 0.006195% | 0.002302% | 0.01406% | 6 | 0.001733% | 55% | 20% | 90%
North Dakota | County Uncertain | Formic acid | 64-18-6 | 6 | 0.03453% | 0.00304% | 0.001055% | 0.00431% | 6 | 0.001733% | 13% | 2% | 13%
North Dakota | County Uncertain | Propanol, 1(or 2)-(2-methoxymethylethoxy)- | 34590-94-8 | 6 | 0.03453% | 0.005495% | 0.004895% | 0.005743% | 6 | 0.001733% | 0.05106% | 0.04091% | 0.05301%
North Dakota | County Uncertain | Propylene carbonate | 108-32-7 | 6 | 0.03453% | 0.003835% | 0.00341% | 0.004002% | 6 | 0.001733% | 0.03559% | 0.02851% | 0.03695%
North Dakota | County Uncertain | Sodium tetraborate decahydrate | 1303-96-4 | 6 | 0.03453% | 0.00213% | 0.001602% | 0.03072% | 6 | 0.001733% | 20% | 20% | 27.5%
North Dakota | County Uncertain | tert-Butyl Hydroperoxide (70% Solution in Water) | 75-91-2 | 6 | 0.03453% | 0.00636% | 0.0006625% | 0.07514% | 6 | 0.001733% | 42.5% | 15% | 70%
North Dakota | County Uncertain | Zirconium,tetrakis[2-[bis(2-hydroxyethyl)amino-kN]ethanolato-kO]- | 101033-44-7 | 6 | 0.03453% | 0.01089% | 0.005335% | 0.01892% | 6 | 0.001733% | 60% | 60% | 100%
North Dakota | County Uncertain | Alcohols (C13-C15), ethoxylated | 64425-86-1 | 5 | 0.02878% | 0.00059% | 0.00047% | 0.000616% | 10 | 0.002889% | 5.5% | 3% | 8%
North Dakota | County Uncertain | Ammonium acetate | 631-61-8 | 5 | 0.02878% | 0.01073% | 0% | 4.569% | 5 | 0.001444% | 100% | 24.8% | 100%
North Dakota | County Uncertain | Benzene, 1,1'-oxybis-, tetrapropylene derivs., sulfonated | 119345-03-8 | 5 | 0.02878% | 0.00841% | 0.008332% | 0.00862% | 5 | 0.001444% | 10% | 10% | 10%
North Dakota | County Uncertain | Benzenesulfonic acid, dodecyl-, compd. with N1-(2-aminoethyl)-1,2- ethanediamine (1:?) | 40139-72-8 | 5 | 0.02878% | 0.02523% | 0.025% | 0.02585% | 5 | 0.001444% | 30% | 30% | 30%
North Dakota | County Uncertain | Diatomaceous earth, calcined | 91053-39-3 | 5 | 0.02878% | 0.02066% | 0.004268% | 0.03283% | 5 | 0.001444% | 100% | 20.01% | 100%
North Dakota | County Uncertain | Hydrochloric acid | 7647-01-0 | 5 | 0.02878% | 0.7% | 0.1164% | 0.8474% | 5 | 0.001444% | 30% | 12% | 30%
North Dakota | County Uncertain | Magnesium hydroxide | 1309-42-8 | 5 | 0.02878% | 0.00211% | 0.001136% | 0.003654% | 5 | 0.001444% | 5% | 5% | 5%
North Dakota | County Uncertain | Magnesium oxide (MgO) | 1309-48-4 | 5 | 0.02878% | 0.00131% | 0.000454% | 0.001988% | 5 | 0.001444% | 2% | 2% | 4.4%
North Dakota | County Uncertain | Magnesium peroxide (Mg(O2)) | 14452-57-4 | 5 | 0.02878% | 0.00196% | 0.000682% | 0.002222% | 5 | 0.001444% | 3% | 3% | 4.6%
North Dakota | County Uncertain | Rutile titanium dioxide (nanoscale material) | 1317-80-2 | 5 | 0.02878% | 0% | 0% | 0% | 5 | 0.001444% | 0% | 0% | 0%
North Dakota | County Uncertain | White mineral oil, petroleum | 8042-47-5 | 5 | 0.02878% | 0.0421% | 0.02065% | 0.06657% | 5 | 0.001444% | 91% | 91% | 98.2%
North Dakota | County Uncertain | 2-Methyl-1-propanol | 78-83-1 | 4 | 0.02302% | 0.02479% | 0.02299% | 0.02538% | 4 | 0.001156% | 30% | 30% | 30%
North Dakota | County Uncertain | Alkylaryl sulphonic acid | 27176-87-0 | 4 | 0.02302% | 0.003205% | 0.0009095% | 0.04501% | 4 | 0.001156% | 5% | 5% | 5%
North Dakota | County Uncertain | Aminotrimethylene phosphonic acid | 6419-19-8 | 4 | 0.02302% | 0.007665% | 0.004738% | 0.009895% | 4 | 0.001156% | 30% | 30% | 30%
North Dakota | County Uncertain | Choline chloride | 67-48-1 | 4 | 0.02302% | 0.06757% | 0.0394% | 0.3419% | 4 | 0.001156% | 72.5% | 70% | 75%
North Dakota | County Uncertain | Guar gum, carboxymethyl 2-hydroxypropyl ether, sodium salt | 68130-15-4 | 4 | 0.02302% | 0.1175% | 0.1135% | 0.1436% | 4 | 0.001156% | 70% | 40% | 100%
North Dakota | County Uncertain | Nonyl phenol ethoxylate | 9016-45-9 | 4 | 0.02302% | 0.00728% | 0.003564% | 0.01093% | 4 | 0.001156% | 8.5% | 7% | 10%
North Dakota | County Uncertain | Phosphonic acid | 13598-36-2 | 4 | 0.02302% | 0.000255% | 0.000159% | 0.0003255% | 4 | 0.001156% | 1% | 1% | 1%
North Dakota | County Uncertain | Sulfur dioxide | 7446-09-5 | 4 | 0.02302% | 5e-07% | 0% | 1e-06% | 4 | 0.001156% | 0.0007% | 0% | 0.0014%
North Dakota | County Uncertain | Sulfuric acid | 7664-93-9 | 4 | 0.02302% | 1e-05% | 1.5e-06% | 1e-05% | 4 | 0.001156% | 0.012% | 0.01% | 0.014%
North Dakota | County Uncertain | Acrylamide | 79-06-1 | 3 | 0.01727% | 5e-05% | 5e-05% | 0.000185% | 3 | 0.0008667% | 0.1% | 0.1% | 22.51%
North Dakota | County Uncertain | Ammonium bisulfite | 10192-30-0 | 3 | 0.01727% | 0.01498% | 0.01433% | 31.3% | 3 | 0.0008667% | 75% | 16.5% | 75%
North Dakota | County Uncertain | Boron sodium oxide pentahydrate | 12179-04-3 | 3 | 0.01727% | 0.0005995% | 0.0005569% | 0.0008276% | 3 | 0.0008667% | 0.3% | 0.3% | 0.3%
North Dakota | County Uncertain | Calcium chloride | 10043-52-4 | 3 | 0.01727% | 0.00899% | 0.008981% | 0.01291% | 3 | 0.0008667% | 15% | 15% | 15%
North Dakota | County Uncertain | Docusate sodium | 577-11-7 | 3 | 0.01727% | 0.00101% | 0.000875% | 0.001019% | 3 | 0.0008667% | 0.00749% | 0.007391% | 0.009461%
North Dakota | County Uncertain | Ethoxylated C10-14 alcohols | 66455-15-0 | 3 | 0.01727% | 0.00216% | 0.001881% | 0.002187% | 3 | 0.0008667% | 0.01603% | 0.01582% | 0.02026%
North Dakota | County Uncertain | Ethoxylated C12-13 alcohols | 66455-14-9 | 3 | 0.01727% | 0.00411% | 0.003543% | 0.004254% | 3 | 0.0008667% | 0.03332% | 0.03169% | 0.08336%
North Dakota | County Uncertain | Oleic acid | 112-80-1 | 3 | 0.01727% | 1e-05% | 1e-05% | 1e-05% | 3 | 0.0008667% | 9e-05% | 8.1e-05% | 0.000108%
North Dakota | County Uncertain | Phenol, 4,4'-(1-methylethylidene)No Recordis-, polymer with 2- (chloromethyl)oxirane, 2-methyloxirane and oxirane | 68123-18-2 | 3 | 0.01727% | 0.00647% | 0.005651% | 0.00656% | 3 | 0.0008667% | 0.04814% | 0.04752% | 0.06084%
North Dakota | County Uncertain | Pluronic F-127 | 9003-11-6 | 3 | 0.01727% | 0.00213% | 0.00186% | 0.002157% | 3 | 0.0008667% | 0.01585% | 0.01565% | 0.02004%
North Dakota | County Uncertain | Potassium acetate | 127-08-2 | 3 | 0.01727% | 1e-05% | 1e-05% | 1e-05% | 3 | 0.0008667% | 2e-05% | 2e-05% | 2.9e-05%
North Dakota | County Uncertain | Potassium oleate | 143-18-0 | 3 | 0.01727% | 1e-05% | 1e-05% | 1e-05% | 3 | 0.0008667% | 0.00011% | 0.000101% | 0.000137%
North Dakota | County Uncertain | Sodium metaborate tetrahydrate | 10555-76-7 | 3 | 0.01727% | 0.00096% | 9.6e-05% | 0.04555% | 3 | 0.0008667% | 25% | 25% | 25%
North Dakota | County Uncertain | Ulexite | 1319-33-1 | 3 | 0.01727% | 0.0022% | 0.000301% | 0.03424% | 3 | 0.0008667% | 60% | 42% | 60%
North Dakota | County Uncertain | 1-(Alkyl* amino)-3-aminopropane *(42%C12, 26%C18, 15%C14, 8%C16, 5%C10, 4%C8) | 68155-37-3 | 2 | 0.01151% | 0.006705% | 0.006116% | 0.007294% | 2 | 0.0005778% | 30% | 30% | 30%
North Dakota | County Uncertain | 1-Butoxy-2-propanol | 5131-66-8 | 2 | 0.01151% | 0.0267% | 0.02414% | 0.02927% | 2 | 0.0005778% | 5% | 5% | 5%
North Dakota | County Uncertain | alpha-C11-15-sec-alkyl-omega-hydroxypoly(oxy-1,2-ethanediyl) | 68131-40-8 | 2 | 0.01151% | 0.00152% | 0.001448% | 0.001592% | 2 | 0.0005778% | 5% | 5% | 5%
North Dakota | County Uncertain | Aluminosilicate | 1327-36-2 | 2 | 0.01151% | 1.924% | 0.8332% | 3.016% | 2 | 0.0005778% | 85% | 85% | 85%
North Dakota | County Uncertain | Ammonium chloride | 12125-02-9 | 2 | 0.01151% | 0.002855% | 0.002625% | 0.003085% | 2 | 0.0005778% | 10% | 10% | 10%
North Dakota | County Uncertain | Boric acid, dipotassium salt | 1332-77-0 | 2 | 0.01151% | 0.1094% | 0.1056% | 0.1132% | 2 | 0.0005778% | 0.7266% | 0.7081% | 0.745%
North Dakota | County Uncertain | Citric acid | 77-92-9 | 2 | 0.01151% | 0.000895% | 0.0007825% | 0.001007% | 2 | 0.0005778% | 100% | 100% | 100%
North Dakota | County Uncertain | Deuterium oxide | 7789-20-0 | 2 | 0.01151% | 0.04826% | 0.04741% | 0.04911% | 2 | 0.0005778% | 50% | 50% | 50%
North Dakota | County Uncertain | Dibromoacetonitrile | 3252-43-5 | 2 | 0.01151% | 0.000355% | 0.0003505% | 0.0003595% | 2 | 0.0005778% | 3% | 3% | 3%
North Dakota | County Uncertain | Distillates, petroleum, hydrotreated light paraffinic | 64742-55-8 | 2 | 0.01151% | 0.1602% | 0.1448% | 0.1756% | 2 | 0.0005778% | 30% | 30% | 30%
North Dakota | County Uncertain | Ethoxylated C12-14 alcohols | 68439-50-9 | 2 | 0.01151% | 0.000685% | 0.0005365% | 0.0008335% | 2 | 0.0005778% | 5% | 5% | 5%
North Dakota | County Uncertain | Ethoxylated propoxylated C12-14 alcohols | 68439-51-0 | 2 | 0.01151% | 0.05192% | 0.01595% | 0.0879% | 2 | 0.0005778% | 2% | 2% | 2%
North Dakota | County Uncertain | Hemicellulase Enzyme Concentrate | 9025-56-3 | 2 | 0.01151% | 0.000555% | 0.0005505% | 0.0005595% | 2 | 0.0005778% | 3% | 3% | 3%
North Dakota | County Uncertain | Sodium bromide | 7647-15-6 | 2 | 0.01151% | 0.00047% | 0.00047% | 0.00047% | 2 | 0.0005778% | 4% | 4% | 4%
North Dakota | County Uncertain | 1-Benzylquinolinium chloride | 15619-48-4 | 1 | 0.005755% | 0.00153% | 0.00153% | 0.00153% | 1 | 0.0002889% | 10% | 10% | 10%
North Dakota | County Uncertain | 2-Methyl-3(2H)-isothiazolone | 2682-20-4 | 1 | 0.005755% | 5e-05% | 5e-05% | 5e-05% | 1 | 0.0002889% | 0.00032% | 0.00032% | 0.00032%
North Dakota | County Uncertain | 5-Chloro-2-methyl-3(2H)-isothiazolone | 26172-55-4 | 1 | 0.005755% | 0.00017% | 0.00017% | 0.00017% | 1 | 0.0002889% | 0.00107% | 0.00107% | 0.00107%
North Dakota | County Uncertain | Attapulgite | 12174-11-7 | 1 | 0.005755% | 0.0003% | 0.0003% | 0.0003% | 1 | 0.0002889% | 5% | 5% | 5%
North Dakota | County Uncertain | Benzene, C10-16-alkyl derivs. | 68648-87-3 | 1 | 0.005755% | 0% | 0% | 0% | 1 | 0.0002889% | 0.04% | 0.04% | 0.04%
North Dakota | County Uncertain | Bio-Perge | 55965-84-9 | 1 | 0.005755% | 0.00018% | 0.00018% | 0.00018% | 1 | 0.0002889% | 1.3% | 1.3% | 1.3%
North Dakota | County Uncertain | Bronopol | 52-51-7 | 1 | 0.005755% | 7e-05% | 7e-05% | 7e-05% | 1 | 0.0002889% | 1% | 1% | 1%
North Dakota | County Uncertain | Chlorine dioxide | 10049-04-4 | 1 | 0.005755% | 0.1329% | 0.1329% | 0.1329% | 1 | 0.0002889% | 100% | 100% | 100%
North Dakota | County Uncertain | Copolymer of acrylamide and sodium acrylate | 25987-30-8 | 1 | 0.005755% | 0.0624% | 0.0624% | 0.0624% | 1 | 0.0002889% | 33% | 33% | 33%
North Dakota | County Uncertain | Cristobalite | 14464-46-1 | 1 | 0.005755% | 3e-05% | 3e-05% | 3e-05% | 1 | 0.0002889% | 0.0002% | 0.0002% | 0.0002%
North Dakota | County Uncertain | Formalin | 50-00-0 | 1 | 0.005755% | 0.04642% | 0.04642% | 0.04642% | 1 | 0.0002889% | 0.01% | 0.01% | 0.01%
North Dakota | County Uncertain | Fuels, diesel, no. 2 | 68476-34-6 | 1 | 0.005755% | 0.0378% | 0.0378% | 0.0378% | 1 | 0.0002889% | 60% | 60% | 60%
North Dakota | County Uncertain | Magnesium chloride | 7786-30-3 | 1 | 0.005755% | 0.00016% | 0.00016% | 0.00016% | 1 | 0.0002889% | 0.001% | 0.001% | 0.001%
North Dakota | County Uncertain | Magnesium nitrate | 10377-60-3 | 1 | 0.005755% | 0.00032% | 0.00032% | 0.00032% | 1 | 0.0002889% | 0.00199% | 0.00199% | 0.00199%
North Dakota | County Uncertain | Phenol | 108-95-2 | 1 | 0.005755% | 0.04642% | 0.04642% | 0.04642% | 1 | 0.0002889% | 0.01% | 0.01% | 0.01%
North Dakota | County Uncertain | Poly-(oxy-1,2-ethanediyl)-alpha-undecyl-omega-hydroxy | 34398-01-1 | 1 | 0.005755% | 0.00064% | 0.00064% | 0.00064% | 1 | 0.0002889% | 11% | 11% | 11%
North Dakota | County Uncertain | Polypropylene glycol | 25322-69-4 | 1 | 0.005755% | 0.00065% | 0.00065% | 0.00065% | 1 | 0.0002889% | 0.00543% | 0.00543% | 0.00543%
North Dakota | County Uncertain | Polyvinylidene chloride | 9002-85-1 | 1 | 0.005755% | 0.00181% | 0.00181% | 0.00181% | 1 | 0.0002889% | 0.01126% | 0.01126% | 0.01126%
North Dakota | County Uncertain | Quaternary ammonium compounds, benzyl-C12-16-alkyldimethyl, chlorides | 68424-85-1 | 1 | 0.005755% | 0.00135% | 0.00135% | 0.00135% | 1 | 0.0002889% | 10% | 10% | 10%
North Dakota | County Uncertain | Sodium erythorbate | 6381-77-7 | 1 | 0.005755% | 0.00373% | 0.00373% | 0.00373% | 1 | 0.0002889% | 100% | 100% | 100%
North Dakota | County Uncertain | Sodium sulfate | 7757-82-6 | 1 | 0.005755% | 0.0006% | 0.0006% | 0.0006% | 1 | 0.0002889% | 10% | 10% | 10%
North Dakota | Divide | Sodium hydroxide | 1310-73-2 | 84 | 0.4834% | 0.025% | 0.01164% | 0.1383% | 111 | 0.03207% | 25% | 5% | 45%
North Dakota | Divide | Peroxydisulfuric acid, diammonium salt | 7727-54-0 | 70 | 0.4029% | 0.005685% | 0.000792% | 0.02002% | 97 | 0.02802% | 80% | 60% | 100%
North Dakota | Divide | Isopropanol | 67-63-0 | 69 | 0.3971% | 0.04% | 0.02958% | 0.06014% | 69 | 0.01993% | 30% | 20% | 60%
North Dakota | Divide | Quartz | 14808-60-7 | 52 | 0.2993% | 0.00181% | 0.0001% | 0.004171% | 78 | 0.02253% | 15% | 9.25% | 20%
North Dakota | Divide | Ethylene glycol | 107-21-1 | 50 | 0.2878% | 0.02574% | 0.01299% | 0.12% | 57 | 0.01647% | 30% | 30% | 60%
North Dakota | Divide | Guar gum | 9000-30-0 | 49 | 0.282% | 0.3527% | 0.04991% | 0.375% | 49 | 0.01416% | 60% | 60% | 100%
North Dakota | Divide | 2,2-Dibromo-3-nitrilopropionamide | 10222-01-2 | 46 | 0.2647% | 0.001765% | 0.001027% | 0.009275% | 46 | 0.01329% | 40% | 5% | 97.6%
North Dakota | Divide | Polyethylene glycol | 25322-68-3 | 45 | 0.259% | 0.04% | 0.007438% | 0.04% | 45 | 0.013% | 20% | 20% | 53.6%
North Dakota | Divide | Diethylenetriamine | 111-40-0 | 43 | 0.2475% | 0.00439% | 0.000387% | 0.00502% | 43 | 0.01242% | 5% | 5% | 60%
North Dakota | Divide | Distillates, petroleum, hydrotreated light | 64742-47-8 | 40 | 0.2302% | 0.006475% | 0.001029% | 0.2034% | 55 | 0.01589% | 30% | 22.5% | 60%
North Dakota | Divide | Boric acid | 10043-35-3 | 39 | 0.2244% | 0.12% | 0.000963% | 0.12% | 39 | 0.01127% | 60% | 15% | 60%
North Dakota | Divide | Tetramethylammonium chloride | 75-57-0 | 39 | 0.2244% | 0.16% | 0.05162% | 0.16% | 39 | 0.01127% | 80% | 54.03% | 80%
North Dakota | Divide | Naphthalene | 91-20-3 | 37 | 0.2129% | 0.0009% | 0.000808% | 0.004582% | 37 | 0.01069% | 1% | 1% | 5%
North Dakota | Divide | Solvent naphtha, petroleum, heavy arom. | 64742-94-5 | 37 | 0.2129% | 0.00451% | 0.004056% | 0.0275% | 37 | 0.01069% | 5% | 5% | 30%
North Dakota | Divide | Potassium hydroxide | 1310-58-3 | 36 | 0.2072% | 0.001545% | 0.00078% | 0.03319% | 36 | 0.0104% | 5% | 3.808% | 30%
North Dakota | Divide | 2-Ethylhexanol | 104-76-7 | 34 | 0.1957% | 0.00442% | 0.000303% | 0.005146% | 34 | 0.009822% | 5% | 3.25% | 5%
North Dakota | Divide | Citrus terpenes | 94266-47-4 | 34 | 0.1957% | 0.05% | 0.01179% | 0.05% | 34 | 0.009822% | 25% | 10% | 25%
North Dakota | Divide | Benzene, 1,1'-oxybis-, tetrapropylene derivs., sulfonated | 119345-03-8 | 32 | 0.1842% | 0.008895% | 0.008076% | 0.01036% | 32 | 0.009244% | 10% | 10% | 10%
North Dakota | Divide | Benzenesulfonic acid, dodecyl-, compd. with N1-(2-aminoethyl)-1,2- ethanediamine (1:?) | 40139-72-8 | 32 | 0.1842% | 0.02668% | 0.02423% | 0.03109% | 32 | 0.009244% | 30% | 30% | 30%
North Dakota | Divide | Sodium chloride | 7647-14-5 | 31 | 0.1784% | 0.07573% | 0.00215% | 0.1209% | 31 | 0.008956% | 30% | 15% | 30%
North Dakota | Divide | Water | 7732-18-5 | 30 | 0.1727% | 0.23% | 0.01361% | 0.23% | 54 | 0.0156% | 50% | 40% | 100%
North Dakota | Divide | tert-Butyl Hydroperoxide (70% Solution in Water) | 75-91-2 | 29 | 0.1669% | 0.00376% | 0.000568% | 0.0175% | 29 | 0.008378% | 70% | 5% | 100%
North Dakota | Divide | Acetic acid | 64-19-7 | 28 | 0.1611% | 0.00572% | 0.0008675% | 0.1004% | 28 | 0.008089% | 60% | 10.5% | 60%
North Dakota | Divide | Sodium chlorite | 7758-19-2 | 27 | 0.1554% | 0.02586% | 0.011% | 0.04038% | 27 | 0.0078% | 10% | 10% | 10%
North Dakota | Divide | Tetrahydro-3,5-dimethyl,2H-1,3,5-thiadiazine-2-thione | 533-74-4 | 27 | 0.1554% | 0.00017% | 0.00017% | 0.00017% | 27 | 0.0078% | 98% | 98% | 98%
North Dakota | Divide | 2-Butoxyethanol | 111-76-2 | 26 | 0.1496% | 0.12% | 0.12% | 0.12% | 26 | 0.007511% | 60% | 60% | 60%
North Dakota | Divide | Potassium metaborate | 13709-94-9 | 26 | 0.1496% | 0.01681% | 0.00909% | 0.08915% | 26 | 0.007511% | 60% | 60% | 60%
North Dakota | Divide | Sodium thiosulfate | 7772-98-7 | 26 | 0.1496% | 0.16% | 0.05504% | 0.16% | 26 | 0.007511% | 55% | 13.86% | 55%
North Dakota | Divide | Methenamine | 100-97-0 | 24 | 0.1381% | 0.3864% | 0.04562% | 0.4187% | 24 | 0.006933% | 1% | 1% | 2%
North Dakota | Divide | Raffinates, petroleum, sorption process | 64741-85-1 | 24 | 0.1381% | 0.18% | 0.12% | 0.555% | 48 | 0.01387% | 60% | 60% | 60%
North Dakota | Divide | Phenolic resin | 9003-35-4 | 23 | 0.1324% | 1.988% | 0.2181% | 2.094% | 23 | 0.006644% | 5% | 5% | 5%
North Dakota | Divide | Nonyl phenol ethoxylate | 9016-45-9 | 21 | 0.1209% | 0.00847% | 0.00505% | 0.042% | 21 | 0.006067% | 7% | 7% | 7%
North Dakota | Divide | Formic acid, potassium salt | 590-29-4 | 19 | 0.1093% | 0.03901% | 0.024% | 0.0523% | 19 | 0.005489% | 60% | 60% | 60%
North Dakota | Divide | Glutaraldehyde | 111-30-8 | 17 | 0.09784% | 0.0228% | 0.004354% | 0.04596% | 17 | 0.004911% | 60% | 30% | 100%
North Dakota | Divide | Polyacrylamide | 9003-05-8 | 14 | 0.08057% | 0.06% | 0.06% | 0.06% | 14 | 0.004044% | 60% | 60% | 60%
North Dakota | Divide | Methanol | 67-56-1 | 13 | 0.07482% | 0.0022% | 0.001442% | 0.02416% | 14 | 0.004044% | 60% | 10% | 100%
North Dakota | Divide | Ethanol | 64-17-5 | 12 | 0.06906% | 0.03245% | 0.01025% | 0.08561% | 14 | 0.004044% | 60% | 49.5% | 60%
North Dakota | Divide | Carbonic acid, dipotassium salt | 584-08-7 | 9 | 0.0518% | 0.02778% | 0.01302% | 0.12% | 9 | 0.0026% | 40% | 40% | 60%
North Dakota | Divide | Ethanolamine | 141-43-5 | 9 | 0.0518% | 0.00226% | 0.001266% | 0.002532% | 9 | 0.0026% | 5% | 5% | 5%
North Dakota | Divide | Sodium perborate tetrahydrate | 10486-00-7 | 9 | 0.0518% | 0.00102% | 0.00084% | 0.002366% | 9 | 0.0026% | 100% | 100% | 100%
North Dakota | Divide | Citric acid | 77-92-9 | 7 | 0.04029% | 0.01047% | 0.000627% | 0.07094% | 7 | 0.002022% | 60% | 53% | 100%
North Dakota | Divide | Glycerin, natural | 56-81-5 | 7 | 0.04029% | 0.01051% | 0.003155% | 0.03656% | 7 | 0.002022% | 10% | 0.1949% | 30%
North Dakota | Divide | Tetrakis(hydroxymethyl)phosphonium sulfate | 55566-30-8 | 6 | 0.03453% | 0.01258% | 0.00303% | 0.01757% | 6 | 0.001733% | 60% | 0.02085% | 60%
North Dakota | Divide | 1-Propanol | 71-23-8 | 5 | 0.02878% | 0.00785% | 0.00315% | 0.02384% | 5 | 0.001444% | 20% | 10% | 30%
North Dakota | Divide | 1,2,4-Trimethylbenzene | 95-63-6 | 5 | 0.02878% | 0.00091% | 0.000762% | 0.001036% | 5 | 0.001444% | 1% | 1% | 1%
North Dakota | Divide | Poly(oxy-1,2-ethanediyl)-nonylphenyl-hydroxy (mixture) | 127087-87-0 | 5 | 0.02878% | 0.00455% | 0.00382% | 0.005166% | 5 | 0.001444% | 5% | 5% | 5%
North Dakota | Divide | Sodium borate | 1333-73-9 | 5 | 0.02878% | 0.015% | 0.006496% | 0.114% | 5 | 0.001444% | 30% | 30% | 30%
North Dakota | Divide | 1-Butoxy-2-propanol | 5131-66-8 | 4 | 0.02302% | 0.00385% | 0.003508% | 0.004243% | 4 | 0.001156% | 5% | 5% | 5%
North Dakota | Divide | Diatomaceous earth, calcined | 91053-39-3 | 4 | 0.02302% | 0.01388% | 0.01087% | 0.02068% | 4 | 0.001156% | 100% | 100% | 100%
North Dakota | Divide | Distillates, petroleum, hydrotreated light paraffinic | 64742-55-8 | 4 | 0.02302% | 0.0231% | 0.02104% | 0.02545% | 4 | 0.001156% | 30% | 30% | 30%
North Dakota | Divide | Isotridecanol, ethoxylated | 9043-30-5 | 4 | 0.02302% | 0.00385% | 0.003508% | 0.004243% | 4 | 0.001156% | 5% | 5% | 5%
North Dakota | Divide | Trimethyl borate | 121-43-7 | 4 | 0.02302% | 0.000935% | 0.000866% | 0.001081% | 4 | 0.001156% | 30% | 30% | 30%
North Dakota | Divide | Tryptone | 73049-73-7 | 4 | 0.02302% | 0.000685% | 0.000592% | 0.000778% | 4 | 0.001156% | 5% | 5% | 5%
North Dakota | Divide | Yeast extract | 8013-01-2 | 4 | 0.02302% | 0.000685% | 0.000592% | 0.000778% | 4 | 0.001156% | 5% | 5% | 5%
North Dakota | Divide | Zirconium,tetrakis[2-[bis(2-hydroxyethyl)amino-kN]ethanolato-kO]- | 101033-44-7 | 4 | 0.02302% | 0.02264% | 0.01886% | 0.03369% | 4 | 0.001156% | 80% | 60% | 100%
North Dakota | Divide | 1-Decanol | 112-30-1 | 3 | 0.01727% | 3e-05% | 3e-05% | 3e-05% | 3 | 0.0008667% | 5% | 5% | 5%
North Dakota | Divide | Ammonium acetate | 631-61-8 | 3 | 0.01727% | 0.02332% | 0.0189% | 0.1944% | 3 | 0.0008667% | 100% | 100% | 100%
North Dakota | Divide | 1,2-Propylene glycol | 57-55-6 | 2 | 0.01151% | 0.000255% | 0.0002505% | 0.0002595% | 2 | 0.0005778% | 0.00182% | 0.001721% | 0.001919%
North Dakota | Divide | Alcohols, C11-14-iso-, C13-rich, ethoxylated | 78330-21-9 | 2 | 0.01151% | 0.00257% | 0.002543% | 0.002597% | 2 | 0.0005778% | 0.01813% | 0.01713% | 0.01914%
North Dakota | Divide | alpha-C11-15-sec-alkyl-omega-hydroxypoly(oxy-1,2-ethanediyl) | 68131-40-8 | 2 | 0.01151% | 0.001705% | 0.00135% | 0.00206% | 2 | 0.0005778% | 5% | 5% | 5%
North Dakota | Divide | Anionic polyacrylamide | 25085-02-3 | 2 | 0.01151% | 0.00493% | 0.001141% | 0.008719% | 2 | 0.0005778% | 0.03627% | 0.007983% | 0.06456%
North Dakota | Divide | Boric acid, dipotassium salt | 1332-77-0 | 2 | 0.01151% | 0.06968% | 0.04614% | 0.09322% | 2 | 0.0005778% | 0.5007% | 0.3128% | 0.6886%
North Dakota | Divide | C10-C16 ethoxylated alcohol | 68002-97-1 | 2 | 0.01151% | 0.000265% | 6.25e-05% | 0.0004675% | 2 | 0.0005778% | 0.00193% | 0.000427% | 0.003433%
North Dakota | Divide | Decyldimethyl amine | 1120-24-7 | 2 | 0.01151% | 0.00013% | 0.00013% | 0.00013% | 2 | 0.0005778% | 0.000925% | 0.0008845% | 0.0009655%
North Dakota | Divide | Dibromoacetonitrile | 3252-43-5 | 2 | 0.01151% | 0.000375% | 0.0003615% | 0.0003885% | 2 | 0.0005778% | 3% | 3% | 3%
North Dakota | Divide | Docusate sodium | 577-11-7 | 2 | 0.01151% | 0.001205% | 0.001192% | 0.001218% | 2 | 0.0005778% | 0.00849% | 0.008022% | 0.008958%
North Dakota | Divide | Ethoxylated C10-14 alcohols | 66455-15-0 | 2 | 0.01151% | 0.002575% | 0.002543% | 0.002606% | 2 | 0.0005778% | 0.01818% | 0.01717% | 0.01918%
North Dakota | Divide | Ethylenediaminetetraacetic acid tetrasodium salt hydrate | 64-02-8 | 2 | 0.01151% | 1e-05% | 1e-05% | 1e-05% | 2 | 0.0005778% | 1.5e-05% | 1.05e-05% | 1.95e-05%
North Dakota | Divide | Frits, chemicals | 65997-18-4 | 2 | 0.01151% | 0.00348% | 0.00339% | 0.00357% | 2 | 0.0005778% | 0.02451% | 0.02405% | 0.02496%
North Dakota | Divide | Fuels, diesel, no. 2 | 68476-34-6 | 2 | 0.01151% | 0.03916% | 0.03279% | 0.04552% | 2 | 0.0005778% | 60% | 60% | 60%
North Dakota | Divide | Hydrogen peroxide | 7722-84-1 | 2 | 0.01151% | 0.00013% | 0.00013% | 0.00013% | 2 | 0.0005778% | 0.000925% | 0.0008845% | 0.0009655%
North Dakota | Divide | N,N-Dimethyldecylamine oxide | 2605-79-0 | 2 | 0.01151% | 0.01125% | 0.01125% | 0.01125% | 2 | 0.0005778% | 0.07938% | 0.07587% | 0.08289%
North Dakota | Divide | Naphtha, petroleum, hydrotreated heavy | 64742-48-9 | 2 | 0.01151% | 0.3163% | 0.297% | 0.3356% | 2 | 0.0005778% | 60% | 60% | 60%
North Dakota | Divide | Oleic acid | 112-80-1 | 2 | 0.01151% | 1e-05% | 1e-05% | 1e-05% | 2 | 0.0005778% | 9.5e-05% | 9.05e-05% | 9.95e-05%
North Dakota | Divide | Phenol, 4,4'-(1-methylethylidene)No Recordis-, polymer with 2- (chloromethyl)oxirane, 2-methyloxirane and oxirane | 68123-18-2 | 2 | 0.01151% | 0.007735% | 0.00765% | 0.00782% | 2 | 0.0005778% | 0.05458% | 0.05157% | 0.0576%
North Dakota | Divide | Pluronic F-127 | 9003-11-6 | 2 | 0.01151% | 0.00255% | 0.002523% | 0.002577% | 2 | 0.0005778% | 0.01798% | 0.01698% | 0.01897%
North Dakota | Divide | Potassium acetate | 127-08-2 | 2 | 0.01151% | 1e-05% | 1e-05% | 1e-05% | 2 | 0.0005778% | 3e-05% | 3e-05% | 3e-05%
North Dakota | Divide | Potassium oleate | 143-18-0 | 2 | 0.01151% | 2e-05% | 2e-05% | 2e-05% | 2 | 0.0005778% | 0.00012% | 0.000111% | 0.000129%
North Dakota | Divide | Sodium bromate | 7789-38-0 | 2 | 0.01151% | 0.01072% | 0.009685% | 0.01175% | 2 | 0.0005778% | 0.076% | 0.06534% | 0.08666%
North Dakota | Divide | Sodium bromide | 7647-15-6 | 2 | 0.01151% | 0.0005% | 0.000482% | 0.000518% | 2 | 0.0005778% | 4% | 4% | 4%
North Dakota | Divide | Sorbitan, mono-(9Z)-9-octadecenoate | 1338-43-8 | 2 | 0.01151% | 0.00021% | 4.8e-05% | 0.000372% | 2 | 0.0005778% | 0.001545% | 0.0003435% | 0.002746%
North Dakota | Divide | Sorbitan, monooctadecenoate, poly(oxy-1,2-ethanediyl) derivis. | 9005-67-8 | 2 | 0.01151% | 0.000125% | 3.05e-05% | 0.0002195% | 2 | 0.0005778% | 0.0009% | 0.000198% | 0.001602%
North Dakota | Divide | Talc | 14807-96-6 | 2 | 0.01151% | 4e-05% | 4e-05% | 4e-05% | 2 | 0.0005778% | 0.00027% | 0.000243% | 0.000297%
North Dakota | Divide | Thiocyanic acid, ammonium salt | 1762-95-4 | 2 | 0.01151% | 0.00013% | 3.1e-05% | 0.000229% | 2 | 0.0005778% | 0.000955% | 0.0002125% | 0.001698%
North Dakota | Divide | Ulexite | 1319-33-1 | 2 | 0.01151% | 0.03916% | 0.03279% | 0.04552% | 2 | 0.0005778% | 60% | 60% | 60%
North Dakota | Divide | Vinylidene chloride/methylacrylate copolymer | 25038-72-6 | 2 | 0.01151% | 0.000735% | 0.0006945% | 0.0007755% | 2 | 0.0005778% | 0.005225% | 0.004707% | 0.005743%
North Dakota | Divide | 1,2-Benzisothiazolin-3-one | 2634-33-5 | 1 | 0.005755% | 1e-05% | 1e-05% | 1e-05% | 1 | 0.0002889% | 1e-05% | 1e-05% | 1e-05%
North Dakota | Divide | 2-Propenoic acid, 2-ethylhexyl ester, polymer with 2-hydroxyethyl 2- propenoate | 36089-45-9 | 1 | 0.005755% | 1e-05% | 1e-05% | 1e-05% | 1 | 0.0002889% | 2e-05% | 2e-05% | 2e-05%
North Dakota | Divide | Ammonium chloride | 12125-02-9 | 1 | 0.005755% | 0.05398% | 0.05398% | 0.05398% | 1 | 0.0002889% | 27% | 27% | 27%
North Dakota | Divide | Boron sodium oxide | 1330-43-4 | 1 | 0.005755% | 0.00456% | 0.00456% | 0.00456% | 1 | 0.0002889% | 0.03055% | 0.03055% | 0.03055%
North Dakota | Divide | Calcium chloride | 10043-52-4 | 1 | 0.005755% | 0.0031% | 0.0031% | 0.0031% | 1 | 0.0002889% | 100% | 100% | 100%
North Dakota | Divide | Corn sugar gum | 11138-66-2 | 1 | 0.005755% | 0.00712% | 0.00712% | 0.00712% | 1 | 0.0002889% | 0.04773% | 0.04773% | 0.04773%
North Dakota | Divide | Dimethyl polysiloxane | 63148-62-9 | 1 | 0.005755% | 7e-05% | 7e-05% | 7e-05% | 1 | 0.0002889% | 0.0005% | 0.0005% | 0.0005%
North Dakota | Divide | Edifas B | 9004-32-4 | 1 | 0.005755% | 1e-05% | 1e-05% | 1e-05% | 1 | 0.0002889% | 1e-05% | 1e-05% | 1e-05%
North Dakota | Divide | Fatty acids, C18-unsatd., dimers, ethoxylated propoxylated | 68308-89-4 | 1 | 0.005755% | 1e-05% | 1e-05% | 1e-05% | 1 | 0.0002889% | 2e-05% | 2e-05% | 2e-05%
North Dakota | Divide | Guar gum, carboxymethyl 2-hydroxypropyl ether, sodium salt | 68130-15-4 | 1 | 0.005755% | 0.1938% | 0.1938% | 0.1938% | 1 | 0.0002889% | 60% | 60% | 60%
North Dakota | Divide | Polysorbate 80 | 9005-65-6 | 1 | 0.005755% | 1e-05% | 1e-05% | 1e-05% | 1 | 0.0002889% | 1e-05% | 1e-05% | 1e-05%
North Dakota | Divide | Rutile titanium dioxide (nanoscale material) | 1317-80-2 | 1 | 0.005755% | 0.03469% | 0.03469% | 0.03469% | 1 | 0.0002889% | 1% | 1% | 1%
North Dakota | Divide | Silica, amorphous precipitated | 67762-90-7 | 1 | 0.005755% | 2e-05% | 2e-05% | 2e-05% | 1 | 0.0002889% | 0.00012% | 0.00012% | 0.00012%
North Dakota | Divide | Siloxanes and Silicones, di-Me, 3-hydroxypropyl Me, ethoxylated propoxylated | 68937-55-3 | 1 | 0.005755% | 1e-05% | 1e-05% | 1e-05% | 1 | 0.0002889% | 2e-05% | 2e-05% | 2e-05%
North Dakota | Divide | Sodium nitrite | 7632-00-0 | 1 | 0.005755% | 1e-05% | 1e-05% | 1e-05% | 1 | 0.0002889% | 1e-05% | 1e-05% | 1e-05%
North Dakota | Divide | Sorbitan, monooctadecanoate | 1338-41-6 | 1 | 0.005755% | 1e-05% | 1e-05% | 1e-05% | 1 | 0.0002889% | 5e-05% | 5e-05% | 5e-05%
North Dakota | Divide | Triethanolamine | 102-71-6 | 1 | 0.005755% | 0.04076% | 0.04076% | 0.04076% | 1 | 0.0002889% | 30% | 30% | 30%
North Dakota | Divide | Trimethylamine quaternized polyepichlorohydrin | 51838-31-4 | 1 | 0.005755% | 0.02724% | 0.02724% | 0.02724% | 1 | 0.0002889% | 60% | 60% | 60%
North Dakota | Divide | Zirconium, acetate lactate oxo ammonium complexes | 68909-34-2 | 1 | 0.005755% | 0.12% | 0.12% | 0.12% | 1 | 0.0002889% | 60% | 60% | 60%
North Dakota | Dunn | Potassium hydroxide | 1310-58-3 | 231 | 1.329% | 0.02202% | 0% | 0.0506% | 235 | 0.06789% | 15% | 0.2544% | 50%
North Dakota | Dunn | Guar gum | 9000-30-0 | 213 | 1.226% | 0.252% | 0.1034% | 0.4188% | 231 | 0.06673% | 60% | 1.588% | 100%
North Dakota | Dunn | Methanol | 67-56-1 | 200 | 1.151% | 0.0249% | 0.00139% | 0.1197% | 378 | 0.1092% | 30% | 0.362% | 100%
North Dakota | Dunn | Quartz | 14808-60-7 | 185 | 1.065% | 0.01147% | 2e-06% | 9.45% | 248 | 0.07164% | 5% | 0.2% | 68.84%
North Dakota | Dunn | Peroxydisulfuric acid, diammonium salt | 7727-54-0 | 184 | 1.059% | 0.00365% | 8e-05% | 0.02256% | 242 | 0.06991% | 100% | 0.01555% | 100%
North Dakota | Dunn | Distillates, petroleum, hydrotreated light | 64742-47-8 | 176 | 1.013% | 0.1799% | 0.00365% | 0.4321% | 238 | 0.06876% | 42.5% | 0.555% | 70%
North Dakota | Dunn | Solvent naphtha, petroleum, heavy arom. | 64742-94-5 | 136 | 0.7827% | 0.004675% | 0% | 0.02512% | 137 | 0.03958% | 5% | 0.02819% | 30%
North Dakota | Dunn | Water | 7732-18-5 | 136 | 0.7827% | 0.02203% | 0.01731% | 87.1% | 211 | 0.06096% | 80% | 30% | 100%
North Dakota | Dunn | Tetrakis(hydroxymethyl)phosphonium sulfate | 55566-30-8 | 127 | 0.7309% | 0.01243% | 0.002114% | 0.01613% | 130 | 0.03756% | 60% | 0.02152% | 60%
North Dakota | Dunn | Sodium hydroxide | 1310-73-2 | 106 | 0.61% | 0.02215% | 0% | 0.09316% | 115 | 0.03322% | 30% | 0.1744% | 60%
North Dakota | Dunn | Carbonic acid, dipotassium salt | 584-08-7 | 102 | 0.587% | 0.06919% | 0.02195% | 0.1935% | 105 | 0.03033% | 60% | 48% | 60%
North Dakota | Dunn | Naphthalene | 91-20-3 | 101 | 0.5813% | 0.00137% | 0% | 0.00413% | 102 | 0.02947% | 5% | 0.005709% | 5%
North Dakota | Dunn | Formic acid, potassium salt | 590-29-4 | 100 | 0.5755% | 0.06464% | 0.008352% | 0.1239% | 100 | 0.02889% | 60% | 50% | 60%
North Dakota | Dunn | Diatomaceous earth, calcined | 91053-39-3 | 86 | 0.4949% | 0.02364% | 0.003245% | 0.03175% | 87 | 0.02513% | 100% | 100% | 100%
North Dakota | Dunn | Ethylene glycol | 107-21-1 | 84 | 0.4834% | 0.03694% | 0.005034% | 0.1133% | 104 | 0.03004% | 30% | 0.7041% | 100%
North Dakota | Dunn | Ethanol | 64-17-5 | 78 | 0.4489% | 0.04195% | 0% | 0.06243% | 82 | 0.02369% | 60% | 30% | 60%
North Dakota | Dunn | Boric acid | 10043-35-3 | 77 | 0.4431% | 0.00277% | 0.000646% | 0.02512% | 78 | 0.02253% | 30% | 15% | 100%
North Dakota | Dunn | Tetramethylammonium chloride | 75-57-0 | 76 | 0.4374% | 0.04682% | 0.02983% | 0.1092% | 76 | 0.02196% | 0.4265% | 0.2845% | 60%
North Dakota | Dunn | Isopropanol | 67-63-0 | 74 | 0.4259% | 0.02594% | 0.00021% | 0.04905% | 84 | 0.02427% | 30% | 0.1784% | 60%
North Dakota | Dunn | Nonyl phenol ethoxylate | 9016-45-9 | 73 | 0.4201% | 0.00387% | 0.003388% | 0.009188% | 73 | 0.02109% | 10% | 8.8% | 10%
North Dakota | Dunn | White mineral oil, petroleum | 8042-47-5 | 73 | 0.4201% | 0.04901% | 0.01177% | 0.07636% | 73 | 0.02109% | 100% | 91% | 100%
North Dakota | Dunn | 1,2,4-Trimethylbenzene | 95-63-6 | 71 | 0.4086% | 0.00075% | 0% | 0.00109% | 72 | 0.0208% | 1% | 1% | 1%
North Dakota | Dunn | Sodium chloride | 7647-14-5 | 70 | 0.4029% | 0.0156% | 0.000865% | 0.145% | 77 | 0.02224% | 30% | 4.06% | 30%
North Dakota | Dunn | Hemicellulase Enzyme Concentrate | 9025-56-3 | 69 | 0.3971% | 0.00059% | 0.00053% | 0.000918% | 69 | 0.01993% | 3% | 3% | 3%
North Dakota | Dunn | Phosphonic acid | 13598-36-2 | 68 | 0.3913% | 0.00024% | 0.000137% | 0.0003065% | 69 | 0.01993% | 1% | 1% | 1%
North Dakota | Dunn | Sodium chlorite | 7758-19-2 | 68 | 0.3913% | 0.005285% | 0.0004375% | 0.04841% | 68 | 0.01964% | 10% | 10% | 23%
North Dakota | Dunn | Potassium metaborate | 13709-94-9 | 67 | 0.3856% | 0.01708% | 0% | 0.05052% | 67 | 0.01936% | 60% | 60% | 60%
North Dakota | Dunn | N,N-Dimethyldecylamine oxide | 2605-79-0 | 65 | 0.3741% | 0.01107% | 0.007268% | 0.02715% | 65 | 0.01878% | 0.09829% | 0.06851% | 10%
North Dakota | Dunn | Trimethyl borate | 121-43-7 | 65 | 0.3741% | 0.00277% | 0.001062% | 0.004404% | 66 | 0.01907% | 30% | 30% | 30%
North Dakota | Dunn | Sodium bromate | 7789-38-0 | 64 | 0.3683% | 0.0081% | 0.004703% | 0.04054% | 64 | 0.01849% | 0.06738% | 0.03417% | 100%
North Dakota | Dunn | Poly(oxy-1,2-ethanediyl)-nonylphenyl-hydroxy (mixture) | 127087-87-0 | 62 | 0.3568% | 0.003756% | 0% | 0.005746% | 63 | 0.0182% | 5% | 5% | 5%
North Dakota | Dunn | Isotridecanol, ethoxylated | 9043-30-5 | 54 | 0.3108% | 0.02427% | 0.001516% | 0.02951% | 54 | 0.0156% | 5% | 0.01409% | 5%
North Dakota | Dunn | Polyethylene glycol | 25322-68-3 | 50 | 0.2878% | 0.001865% | 0.001329% | 0.01961% | 50 | 0.01444% | 0.018% | 0.01052% | 70%
North Dakota | Dunn | Acetic acid | 64-19-7 | 49 | 0.282% | 0.0004% | 0% | 0.03639% | 63 | 0.0182% | 30% | 1e-05% | 62%
North Dakota | Dunn | 1-Butoxy-2-propanol | 5131-66-8 | 48 | 0.2762% | 0.02474% | 0.008451% | 0.02955% | 48 | 0.01387% | 5% | 5% | 5%
North Dakota | Dunn | Distillates, petroleum, hydrotreated light paraffinic | 64742-55-8 | 48 | 0.2762% | 0.1484% | 0.05072% | 0.1773% | 48 | 0.01387% | 30% | 30% | 30%
North Dakota | Dunn | Formic acid | 64-18-6 | 48 | 0.2762% | 0.004334% | 0.000625% | 0.008104% | 48 | 0.01387% | 2% | 2% | 13%
North Dakota | Dunn | 2-Butoxyethanol | 111-76-2 | 46 | 0.2647% | 0.007535% | 0.002005% | 0.02447% | 46 | 0.01329% | 20% | 5% | 20%
North Dakota | Dunn | Alcohols, C11-14-iso-, C13-rich, ethoxylated | 78330-21-9 | 40 | 0.2302% | 0.00382% | 0.002289% | 0.004526% | 40 | 0.01156% | 0.03139% | 0.01639% | 0.0418%
North Dakota | Dunn | 2,2-Dibromo-3-nitrilopropionamide | 10222-01-2 | 39 | 0.2244% | 0.0022% | 5.6e-05% | 0.02527% | 43 | 0.01242% | 97.6% | 20% | 100%
North Dakota | Dunn | Choline chloride | 67-48-1 | 39 | 0.2244% | 0.1347% | 0.06308% | 0.1675% | 40 | 0.01156% | 75% | 70% | 80%
North Dakota | Dunn | Decyldimethyl amine | 1120-24-7 | 38 | 0.2187% | 0.00012% | 9e-05% | 0.00015% | 38 | 0.01098% | 0.000985% | 0% | 0.001438%
North Dakota | Dunn | Glycerin, natural | 56-81-5 | 37 | 0.2129% | 0.02886% | 0.0007936% | 0.04457% | 37 | 0.01069% | 0.3968% | 0.188% | 30%
North Dakota | Dunn | Hydrogen peroxide | 7722-84-1 | 37 | 0.2129% | 0.00012% | 9e-05% | 0.00015% | 37 | 0.01069% | 0.00099% | 0.000544% | 0.001444%
North Dakota | Dunn | Talc | 14807-96-6 | 37 | 0.2129% | 5e-05% | 1e-05% | 0.000128% | 37 | 0.01069% | 0.00023% | 0% | 0.001098%
North Dakota | Dunn | Hydrochloric acid | 7647-01-0 | 36 | 0.2072% | 0.0649% | 0% | 0.8708% | 38 | 0.01098% | 30% | 9.25% | 35%
North Dakota | Dunn | Alcohols, C9-11-iso-, C10-rich, ethoxylated | 78330-20-8 | 34 | 0.1957% | 0.00802% | 0.00332% | 0.009217% | 34 | 0.009822% | 0.07049% | 0.05015% | 5%
North Dakota | Dunn | Ethoxylated propoxylated C12-14 alcohols | 68439-51-0 | 34 | 0.1957% | 0.01% | 0.006679% | 0.02697% | 34 | 0.009822% | 2% | 2% | 5%
North Dakota | Dunn | Potassium chloride | 7447-40-7 | 34 | 0.1957% | 0.00419% | 0% | 0.01066% | 34 | 0.009822% | 5% | 5% | 10%
North Dakota | Dunn | Alcohols, C7-9-iso-, C8-rich, ethoxylated | 78330-19-5 | 33 | 0.1899% | 0.00808% | 0.002572% | 0.009228% | 33 | 0.009533% | 0.07% | 0.05014% | 5%
North Dakota | Dunn | Naphtha, petroleum, hydrotreated heavy | 64742-48-9 | 33 | 0.1899% | 0.231% | 0% | 0.3566% | 33 | 0.009533% | 60% | 60% | 60%
North Dakota | Dunn | Glutaraldehyde | 111-30-8 | 32 | 0.1842% | 0.00855% | 0.001644% | 0.02893% | 37 | 0.01069% | 30% | 5% | 30%
North Dakota | Dunn | Vinylidene chloride/methylacrylate copolymer | 25038-72-6 | 32 | 0.1842% | 0.00122% | 6.1e-05% | 0.002583% | 32 | 0.009244% | 0.01122% | 0.000463% | 0.02131%
North Dakota | Dunn | Magnesium hydroxide | 1309-42-8 | 30 | 0.1727% | 0.002425% | 0.000582% | 0.003631% | 30 | 0.008667% | 5% | 5% | 5%
North Dakota | Dunn | Magnesium oxide (MgO) | 1309-48-4 | 30 | 0.1727% | 0.000965% | 0.000233% | 0.001455% | 30 | 0.008667% | 2% | 2% | 2%
North Dakota | Dunn | Magnesium peroxide (Mg(O2)) | 14452-57-4 | 30 | 0.1727% | 0.00145% | 0.000349% | 0.002181% | 30 | 0.008667% | 3% | 3% | 3%
North Dakota | Dunn | Oxyalkylated nonyl phenolic resin | 30846-35-6 | 30 | 0.1727% | 0.00605% | 0.00382% | 0.006923% | 30 | 0.008667% | 0.05049% | 0.03865% | 0.066%
North Dakota | Dunn | Quaternary ammonium compounds, benzyl-C10-16-alkyldimethyl,áchlorides | 68989-00-4 | 30 | 0.1727% | 0.00401% | 0.002528% | 0.004998% | 30 | 0.008667% | 0.03404% | 0.02576% | 0.05305%
North Dakota | Dunn | 1,2-Propylene glycol | 57-55-6 | 29 | 0.1669% | 0.01987% | 0.00024% | 0.02465% | 48 | 0.01387% | 50% | 0.001754% | 50%
North Dakota | Dunn | Aminotrimethylene phosphonic acid | 6419-19-8 | 28 | 0.1611% | 0.00735% | 0.004993% | 0.009085% | 29 | 0.008378% | 30% | 30% | 30%
North Dakota | Dunn | Sodium persulfate | 7775-27-1 | 27 | 0.1554% | 0.00594% | 0.000111% | 0.02534% | 27 | 0.0078% | 100% | 100% | 100%
North Dakota | Dunn | Boric oxide | 1303-86-2 | 26 | 0.1496% | 0.008675% | 0.00081% | 0.01436% | 27 | 0.0078% | 90% | 20% | 90%
North Dakota | Dunn | Diethylenetriamine | 111-40-0 | 24 | 0.1381% | 0% | 0% | 0.004867% | 26 | 0.007511% | 60% | 5% | 60%
North Dakota | Dunn | Ammonium acetate | 631-61-8 | 23 | 0.1324% | 0.00127% | 0% | 0.04811% | 23 | 0.006644% | 100% | 100% | 100%
North Dakota | Dunn | Quaternary ammonium compounds, bis(hydrogenated tallow alkyl)dimethyl, salts with bentonite | 68953-58-2 | 22 | 0.1266% | 0.01448% | 0.008955% | 0.0203% | 22 | 0.006356% | 0.1352% | 0.07067% | 0.1684%
North Dakota | Dunn | 2-Ethylhexanol | 104-76-7 | 21 | 0.1209% | 0.00359% | 3e-05% | 0.005% | 21 | 0.006067% | 5% | 0.00022% | 10%
North Dakota | Dunn | Boron sodium oxide | 1330-43-4 | 21 | 0.1209% | 0.00837% | 0.00661% | 0.01022% | 21 | 0.006067% | 0.07343% | 0.05894% | 0.1%
North Dakota | Dunn | Corn sugar gum | 11138-66-2 | 21 | 0.1209% | 0.01308% | 0.01033% | 0.01597% | 21 | 0.006067% | 0.1147% | 0.09207% | 0.16%
North Dakota | Dunn | Citrus terpenes | 94266-47-4 | 20 | 0.1151% | 0.03785% | 0.02578% | 0.05032% | 20 | 0.005778% | 30% | 29.75% | 30%
North Dakota | Dunn | 1,2,4-Butanetricarboxylic acid, 2-phosphono- | 37971-36-1 | 19 | 0.1093% | 0.002164% | 0.001813% | 0.002597% | 19 | 0.005489% | 10% | 10% | 10%
North Dakota | Dunn | Acetic anhydride | 108-24-7 | 19 | 0.1093% | 0% | 0% | 0.001171% | 19 | 0.005489% | 10% | 10% | 30%
North Dakota | Dunn | Boric acid, dipotassium salt | 1332-77-0 | 18 | 0.1036% | 0.1084% | 0.08425% | 0.1131% | 18 | 0.0052% | 0.8062% | 0.6919% | 1.217%
North Dakota | Dunn | Tetrahydro-3,5-dimethyl,2H-1,3,5-thiadiazine-2-thione | 533-74-4 | 18 | 0.1036% | 9e-05% | 7.8e-05% | 0.009076% | 18 | 0.0052% | 24% | 20.4% | 35.1%
North Dakota | Dunn | Ethoxylated C12-13 alcohols | 66455-14-9 | 16 | 0.09208% | 0.003195% | 0.002223% | 0.005188% | 16 | 0.004622% | 0.03212% | 0.01742% | 0.04402%
North Dakota | Dunn | Anionic polyacrylamide | 25085-02-3 | 12 | 0.06906% | 0.003965% | 0.001815% | 0.006453% | 12 | 0.003467% | 0.03017% | 0.0135% | 0.0584%
North Dakota | Dunn | C10-C16 ethoxylated alcohol | 68002-97-1 | 12 | 0.06906% | 0.000215% | 9.55e-05% | 0.0003445% | 12 | 0.003467% | 0.001605% | 0.000721% | 0.003107%
North Dakota | Dunn | Ethylenediaminetetraacetic acid tetrasodium salt hydrate | 64-02-8 | 12 | 0.06906% | 1e-05% | 1e-05% | 1e-05% | 12 | 0.003467% | 1e-05% | 5.5e-06% | 2e-05%
North Dakota | Dunn | Polyvinylidene chloride | 9002-85-1 | 12 | 0.06906% | 0.000625% | 5.55e-05% | 0.001288% | 12 | 0.003467% | 0.00531% | 0.0003675% | 0.01169%
North Dakota | Dunn | Sorbitan, mono-(9Z)-9-octadecenoate | 1338-43-8 | 12 | 0.06906% | 0.00017% | 7.55e-05% | 0.0002745% | 12 | 0.003467% | 0.001285% | 0.0005755% | 0.002482%
North Dakota | Dunn | Sorbitan, monooctadecenoate, poly(oxy-1,2-ethanediyl) derivis. | 9005-67-8 | 12 | 0.06906% | 0.0001% | 4.55e-05% | 0.00016% | 12 | 0.003467% | 0.00075% | 0.0003355% | 0.001454%
North Dakota | Dunn | Thiocyanic acid, ammonium salt | 1762-95-4 | 12 | 0.06906% | 0.000105% | 5e-05% | 0.00017% | 12 | 0.003467% | 0.00079% | 0.0003555% | 0.001534%
North Dakota | Dunn | Ammonium chloride | 12125-02-9 | 11 | 0.06331% | 0.00296% | 0.001845% | 2.499% | 11 | 0.003178% | 10% | 7.5% | 18.5%
North Dakota | Dunn | Deuterium oxide | 7789-20-0 | 11 | 0.06331% | 0.05039% | 0.0465% | 0.05886% | 11 | 0.003178% | 50% | 50% | 50%
North Dakota | Dunn | Docusate sodium | 577-11-7 | 10 | 0.05755% | 0.00114% | 0.001088% | 0.00121% | 10 | 0.002889% | 0.008335% | 0.007542% | 0.009566%
North Dakota | Dunn | Ethoxylated C10-14 alcohols | 66455-15-0 | 10 | 0.05755% | 0.00244% | 0.002326% | 0.0026% | 10 | 0.002889% | 0.01785% | 0.01615% | 0.02049%
North Dakota | Dunn | Oleic acid | 112-80-1 | 10 | 0.05755% | 1e-05% | 1e-05% | 1e-05% | 10 | 0.002889% | 9e-05% | 8.45e-05% | 0.0001055%
North Dakota | Dunn | Phenol, 4,4'-(1-methylethylidene)No Recordis-, polymer with 2- (chloromethyl)oxirane, 2-methyloxirane and oxirane | 68123-18-2 | 10 | 0.05755% | 0.007335% | 0.006982% | 0.007795% | 10 | 0.002889% | 0.0536% | 0.04849% | 0.06152%
North Dakota | Dunn | Pluronic F-127 | 9003-11-6 | 10 | 0.05755% | 0.002415% | 0.002296% | 0.00257% | 10 | 0.002889% | 0.01766% | 0.01597% | 0.02027%
North Dakota | Dunn | Potassium acetate | 127-08-2 | 10 | 0.05755% | 1e-05% | 1e-05% | 1e-05% | 10 | 0.002889% | 3e-05% | 2e-05% | 3e-05%
North Dakota | Dunn | Potassium oleate | 143-18-0 | 10 | 0.05755% | 2e-05% | 2e-05% | 2e-05% | 10 | 0.002889% | 0.00012% | 0.00011% | 0.0001355%
North Dakota | Dunn | Sodium thiosulfate | 7772-98-7 | 10 | 0.05755% | 0.1959% | 0.06751% | 0.4274% | 10 | 0.002889% | 60% | 24.94% | 100%
North Dakota | Dunn | tert-Butyl Hydroperoxide (70% Solution in Water) | 75-91-2 | 10 | 0.05755% | 0.001715% | 0.0009305% | 0.02694% | 10 | 0.002889% | 3% | 1% | 45.25%
North Dakota | Dunn | 1-(Alkyl* amino)-3-aminopropane *(42%C12, 26%C18, 15%C14, 8%C16, 5%C10, 4%C8) | 68155-37-3 | 9 | 0.0518% | 0.00698% | 0.006594% | 0.008948% | 9 | 0.0026% | 30% | 30% | 30%
North Dakota | Dunn | Chlorine dioxide | 10049-04-4 | 7 | 0.04029% | 0.01327% | 0.00053% | 0.1179% | 7 | 0.002022% | 100% | 0.04% | 100%
North Dakota | Dunn | Citric acid | 77-92-9 | 7 | 0.04029% | 0.00014% | 7.7e-05% | 0.003052% | 7 | 0.002022% | 60% | 60% | 60%
North Dakota | Dunn | Benzene, 1,1'-oxybis-, tetrapropylene derivs., sulfonated | 119345-03-8 | 6 | 0.03453% | 0.008185% | 0.00787% | 0.009553% | 6 | 0.001733% | 10% | 10% | 10%
North Dakota | Dunn | Benzenesulfonic acid, dodecyl-, compd. with N1-(2-aminoethyl)-1,2- ethanediamine (1:?) | 40139-72-8 | 6 | 0.03453% | 0.02455% | 0.02362% | 0.02866% | 6 | 0.001733% | 30% | 30% | 30%
North Dakota | Dunn | Bronopol | 52-51-7 | 6 | 0.03453% | 0.001905% | 0.00037% | 0.01107% | 6 | 0.001733% | 100% | 25.75% | 100%
North Dakota | Dunn | D-Glucitol | 50-70-4 | 6 | 0.03453% | 0.02386% | 0.00412% | 0.05387% | 6 | 0.001733% | 0.1425% | 0.03418% | 0.4291%
North Dakota | Dunn | Propanol, 1(or 2)-(2-methoxymethylethoxy)- | 34590-94-8 | 6 | 0.03453% | 0.00562% | 0.00527% | 0.005982% | 6 | 0.001733% | 0.05166% | 0.04485% | 0.05856%
North Dakota | Dunn | Propylene carbonate | 108-32-7 | 6 | 0.03453% | 0.00392% | 0.003672% | 0.00417% | 6 | 0.001733% | 0.03601% | 0.03126% | 0.03946%
North Dakota | Dunn | Sodium perborate tetrahydrate | 10486-00-7 | 6 | 0.03453% | 0.001095% | 0.0001448% | 0.004465% | 6 | 0.001733% | 100% | 100% | 100%
North Dakota | Dunn | 1-Benzylquinolinium chloride | 15619-48-4 | 5 | 0.02878% | 0.00019% | 9.4e-05% | 0.00019% | 5 | 0.001444% | 10% | 10% | 10%
North Dakota | Dunn | 2-Methyl-1-propanol | 78-83-1 | 5 | 0.02878% | 0.02394% | 0.02314% | 0.02525% | 5 | 0.001444% | 30% | 30% | 30%
North Dakota | Dunn | Frits, chemicals | 65997-18-4 | 5 | 0.02878% | 0.00216% | 0.001282% | 0.004798% | 5 | 0.001444% | 0.01692% | 0.01% | 0.05441%
North Dakota | Dunn | Methenamine | 100-97-0 | 5 | 0.02878% | 0.07897% | 0.01371% | 0.0835% | 5 | 0.001444% | 2% | 0.216% | 2%
North Dakota | Dunn | Rutile titanium dioxide (nanoscale material) | 1317-80-2 | 5 | 0.02878% | 0.03471% | 0.03427% | 0.07896% | 5 | 0.001444% | 1% | 1% | 1%
North Dakota | Dunn | Morpholinium, 4-ethyl-4-hexadecyl-, ethyl sulfate | 78-21-7 | 4 | 0.02302% | 3e-05% | 3e-05% | 0.002554% | 4 | 0.001156% | 0.000135% | 0% | 0.000338%
North Dakota | Dunn | Polysorbate 20 | 9005-64-5 | 4 | 0.02302% | 0.00046% | 0.000423% | 0.0005225% | 4 | 0.001156% | 0.00219% | 0% | 0.005544%
North Dakota | Dunn | Synthetic organic polymer | 9051-89-2 | 4 | 0.02302% | 0.09612% | 0.08913% | 0.1098% | 4 | 0.001156% | 0.9603% | 0.9116% | 1.177%
North Dakota | Dunn | Alkylaryl sulphonic acid | 27176-87-0 | 3 | 0.01727% | 0.00396% | 0.003636% | 0.004014% | 3 | 0.0008667% | 5% | 5% | 5%
North Dakota | Dunn | Calcium chloride | 10043-52-4 | 3 | 0.01727% | 0.00231% | 0.000429% | 0.002328% | 3 | 0.0008667% | 0.00967% | 0.003091% | 0.009976%
North Dakota | Dunn | Dimethyl polysiloxane | 63148-62-9 | 3 | 0.01727% | 4e-05% | 1.3e-05% | 0.000184% | 3 | 0.0008667% | 0.00033% | 0.000132% | 0.001194%
North Dakota | Dunn | Phenolic resin | 9003-35-4 | 3 | 0.01727% | 0.2102% | 0.2036% | 0.317% | 3 | 0.0008667% | 5% | 5% | 5%
North Dakota | Dunn | Propargyl alcohol | 107-19-7 | 3 | 0.01727% | 0.00023% | 4.1e-05% | 0.000896% | 3 | 0.0008667% | 10% | 1% | 10%
North Dakota | Dunn | Quaternary ammonium compounds, benzyl-C12-16-alkyldimethyl, chlorides | 68424-85-1 | 3 | 0.01727% | 0.00321% | 0.00132% | 0.003345% | 3 | 0.0008667% | 10% | 10% | 10%
North Dakota | Dunn | Sodium metaborate tetrahydrate | 10555-76-7 | 3 | 0.01727% | 0.00429% | 0.004137% | 0.004416% | 3 | 0.0008667% | 25% | 25% | 25%
North Dakota | Dunn | Ammonia | 7664-41-7 | 2 | 0.01151% | 0.002075% | 0.001693% | 0.002458% | 2 | 0.0005778% | 5% | 5% | 5%
North Dakota | Dunn | Benzyl chloride | 100-44-7 | 2 | 0.01151% | 0.000375% | 0.0001635% | 0.0005865% | 2 | 0.0005778% | 1% | 1% | 1%
North Dakota | Dunn | Hemicellulase enzyme | 9012-54-8 | 2 | 0.01151% | 1e-05% | 1e-06% | 1.9e-05% | 2 | 0.0005778% | 15% | 15% | 15%
North Dakota | Dunn | Sodium borate | 1333-73-9 | 2 | 0.01151% | 0.09815% | 0.05148% | 0.1448% | 2 | 0.0005778% | 30% | 30% | 30%
North Dakota | Dunn | Sodium carbonate | 497-19-8 | 2 | 0.01151% | 0.02922% | 0.005028% | 0.05342% | 2 | 0.0005778% | 100% | 100% | 100%
North Dakota | Dunn | Stannous chloride dihydrate | 10025-69-1 | 2 | 0.01151% | 0.00827% | 0.004985% | 0.01156% | 2 | 0.0005778% | 60% | 60% | 60%
North Dakota | Dunn | Thiourea polymer | 68527-49-1 | 2 | 0.01151% | 0.00011% | 8.3e-05% | 0.000137% | 2 | 0.0005778% | 15% | 1.5% | 28.5%
North Dakota | Dunn | 1-Propanol | 71-23-8 | 1 | 0.005755% | 0.01489% | 0.01489% | 0.01489% | 1 | 0.0002889% | 30% | 30% | 30%
North Dakota | Dunn | 1,2-Benzisothiazolin-3-one | 2634-33-5 | 1 | 0.005755% | 1e-05% | 1e-05% | 1e-05% | 1 | 0.0002889% | 1e-05% | 1e-05% | 1e-05%
North Dakota | Dunn | 2-Propenoic acid, 2-ethylhexyl ester, polymer with 2-hydroxyethyl 2- propenoate | 36089-45-9 | 1 | 0.005755% | 1e-05% | 1e-05% | 1e-05% | 1 | 0.0002889% | 6e-05% | 6e-05% | 6e-05%
North Dakota | Dunn | 2-Propenoic acid, polymer with sodium phosphinate (1:1), sodium salt | 129898-01-7 | 1 | 0.005755% | 0.0023% | 0.0023% | 0.0023% | 1 | 0.0002889% | 0.02495% | 0.02495% | 0.02495%
North Dakota | Dunn | Acrylic polymers | 26006-22-4 | 1 | 0.005755% | 0.00704% | 0.00704% | 0.00704% | 1 | 0.0002889% | 50% | 50% | 50%
North Dakota | Dunn | Alkenes, C>10 .alpha.- | 64743-02-8 | 1 | 0.005755% | 2e-05% | 2e-05% | 2e-05% | 1 | 0.0002889% | 0% | 0% | 0%
North Dakota | Dunn | Aluminosilicate | 1327-36-2 | 1 | 0.005755% | 3.206% | 3.206% | 3.206% | 1 | 0.0002889% | 65% | 65% | 65%
North Dakota | Dunn | Aluminum oxide [NF] | 90669-62-8 | 1 | 0.005755% | 8.424% | 8.424% | 8.424% | 1 | 0.0002889% | 85% | 85% | 85%
North Dakota | Dunn | Amorphous silica | 99439-28-8 | 1 | 0.005755% | 0.991% | 0.991% | 0.991% | 1 | 0.0002889% | 10% | 10% | 10%
North Dakota | Dunn | Diethylene glycol | 111-46-6 | 1 | 0.005755% | 2e-05% | 2e-05% | 2e-05% | 1 | 0.0002889% | 0.00026% | 0.00026% | 0.00026%
North Dakota | Dunn | Edifas B | 9004-32-4 | 1 | 0.005755% | 1e-05% | 1e-05% | 1e-05% | 1 | 0.0002889% | 2e-05% | 2e-05% | 2e-05%
North Dakota | Dunn | Ethoxylated C14-15 alcohols | 68951-67-7 | 1 | 0.005755% | 4e-05% | 4e-05% | 4e-05% | 1 | 0.0002889% | 0% | 0% | 0%
North Dakota | Dunn | Ethoxylated C9-11 alcohols | 68439-46-3 | 1 | 0.005755% | 1e-05% | 1e-05% | 1e-05% | 1 | 0.0002889% | 0% | 0% | 0%
North Dakota | Dunn | Fatty acids, C18-unsatd., dimers, ethoxylated propoxylated | 68308-89-4 | 1 | 0.005755% | 1e-05% | 1e-05% | 1e-05% | 1 | 0.0002889% | 6e-05% | 6e-05% | 6e-05%
North Dakota | Dunn | Lactic acid | 50-21-5 | 1 | 0.005755% | 0.0253% | 0.0253% | 0.0253% | 1 | 0.0002889% | 0.3% | 0.3% | 0.3%
North Dakota | Dunn | Polypropylene glycol | 25322-69-4 | 1 | 0.005755% | 0.00013% | 0.00013% | 0.00013% | 1 | 0.0002889% | 0.00119% | 0.00119% | 0.00119%
North Dakota | Dunn | Polysorbate 80 | 9005-65-6 | 1 | 0.005755% | 1e-05% | 1e-05% | 1e-05% | 1 | 0.0002889% | 2e-05% | 2e-05% | 2e-05%
North Dakota | Dunn | Potassium persulfate | 7727-21-1 | 1 | 0.005755% | 0.00592% | 0.00592% | 0.00592% | 1 | 0.0002889% | 100% | 100% | 100%
North Dakota | Dunn | Raffinates, petroleum, sorption process | 64741-85-1 | 1 | 0.005755% | 0.495% | 0.495% | 0.495% | 2 | 0.0005778% | 60% | 60% | 60%
North Dakota | Dunn | Silica, amorphous precipitated | 67762-90-7 | 1 | 0.005755% | 5e-05% | 5e-05% | 5e-05% | 1 | 0.0002889% | 0.00032% | 0.00032% | 0.00032%
North Dakota | Dunn | Siloxanes and Silicones, di-Me, 3-hydroxypropyl Me, ethoxylated propoxylated | 68937-55-3 | 1 | 0.005755% | 1e-05% | 1e-05% | 1e-05% | 1 | 0.0002889% | 6e-05% | 6e-05% | 6e-05%
North Dakota | Dunn | Sodium erythorbate | 6381-77-7 | 1 | 0.005755% | 0.00013% | 0.00013% | 0.00013% | 1 | 0.0002889% | 0% | 0% | 0%
North Dakota | Dunn | Sodium nitrite | 7632-00-0 | 1 | 0.005755% | 1e-05% | 1e-05% | 1e-05% | 1 | 0.0002889% | 1e-05% | 1e-05% | 1e-05%
North Dakota | Dunn | Sodium tetraborate decahydrate | 1303-96-4 | 1 | 0.005755% | 0.00193% | 0.00193% | 0.00193% | 1 | 0.0002889% | 30% | 30% | 30%
North Dakota | Dunn | Sorbitan, monooctadecanoate | 1338-41-6 | 1 | 0.005755% | 2e-05% | 2e-05% | 2e-05% | 1 | 0.0002889% | 0.00012% | 0.00012% | 0.00012%
North Dakota | Dunn | Zirconium, acetate lactate oxo ammonium complexes | 68909-34-2 | 1 | 0.005755% | 11.1% | 11.1% | 11.1% | 1 | 0.0002889% | 60% | 60% | 60%
North Dakota | Dunn | Zirconium,tetrakis[2-[bis(2-hydroxyethyl)amino-kN]ethanolato-kO]- | 101033-44-7 | 1 | 0.005755% | 6.491% | 6.491% | 6.491% | 1 | 0.0002889% | 100% | 100% | 100%
North Dakota | Golden Valley | Sodium hydroxide | 1310-73-2 | 4 | 0.02302% | 0.01023% | 0.008611% | 0.02279% | 4 | 0.001156% | 30% | 25.75% | 30%
North Dakota | Golden Valley | 1-Propanol | 71-23-8 | 3 | 0.01727% | 0.00127% | 0.000901% | 0.001558% | 3 | 0.0008667% | 10% | 10% | 10%
North Dakota | Golden Valley | 1,2,4-Trimethylbenzene | 95-63-6 | 3 | 0.01727% | 0.00074% | 0.000713% | 0.000758% | 3 | 0.0008667% | 1% | 1% | 1%
North Dakota | Golden Valley | Distillates, petroleum, hydrotreated light | 64742-47-8 | 3 | 0.01727% | 0.00392% | 0.000392% | 0.00527% | 3 | 0.0008667% | 30% | 30% | 30%
North Dakota | Golden Valley | Ethanol | 64-17-5 | 3 | 0.01727% | 0.04454% | 0.04294% | 0.04548% | 3 | 0.0008667% | 60% | 60% | 60%
North Dakota | Golden Valley | Glycerin, natural | 56-81-5 | 3 | 0.01727% | 0.00127% | 0.000901% | 0.001558% | 3 | 0.0008667% | 10% | 10% | 10%
North Dakota | Golden Valley | Methanol | 67-56-1 | 3 | 0.01727% | 0.00764% | 0.005426% | 0.0127% | 4 | 0.001156% | 60% | 60% | 94%
North Dakota | Golden Valley | Naphthalene | 91-20-3 | 3 | 0.01727% | 0.00371% | 0.003575% | 0.003791% | 3 | 0.0008667% | 5% | 5% | 5%
North Dakota | Golden Valley | Poly(oxy-1,2-ethanediyl)-nonylphenyl-hydroxy (mixture) | 127087-87-0 | 3 | 0.01727% | 0.00371% | 0.003575% | 0.003791% | 3 | 0.0008667% | 5% | 5% | 5%
North Dakota | Golden Valley | Potassium hydroxide | 1310-58-3 | 3 | 0.01727% | 0.00301% | 0.002326% | 0.003721% | 3 | 0.0008667% | 5% | 5% | 5%
North Dakota | Golden Valley | Potassium metaborate | 13709-94-9 | 3 | 0.01727% | 0.0361% | 0.02788% | 0.04465% | 3 | 0.0008667% | 60% | 60% | 60%
North Dakota | Golden Valley | Sodium chloride | 7647-14-5 | 3 | 0.01727% | 0.1005% | 0.09707% | 0.1072% | 5 | 0.001444% | 30% | 30% | 30%
North Dakota | Golden Valley | Sodium chlorite | 7758-19-2 | 3 | 0.01727% | 0.03112% | 0.02612% | 0.03325% | 3 | 0.0008667% | 10% | 10% | 10%
North Dakota | Golden Valley | Sodium perborate tetrahydrate | 10486-00-7 | 3 | 0.01727% | 0.00185% | 0.000185% | 0.00194% | 3 | 0.0008667% | 100% | 100% | 100%
North Dakota | Golden Valley | Solvent naphtha, petroleum, heavy arom. | 64742-94-5 | 3 | 0.01727% | 0.02227% | 0.02147% | 0.02274% | 3 | 0.0008667% | 30% | 30% | 30%
North Dakota | Golden Valley | Zirconium,tetrakis[2-[bis(2-hydroxyethyl)amino-kN]ethanolato-kO]- | 101033-44-7 | 3 | 0.01727% | 0.00764% | 0.005426% | 0.009368% | 3 | 0.0008667% | 60% | 60% | 60%
North Dakota | Golden Valley | Isopropanol | 67-63-0 | 2 | 0.01151% | 0.02092% | 0.003748% | 0.03809% | 2 | 0.0005778% | 60% | 24% | 96%
North Dakota | Golden Valley | Tetramethylammonium chloride | 75-57-0 | 2 | 0.01151% | 0.08022% | 0.008418% | 0.152% | 2 | 0.0005778% | 40.5% | 4.95% | 76.05%
North Dakota | Golden Valley | 2-Butoxyethanol | 111-76-2 | 1 | 0.005755% | 0.12% | 0.12% | 0.12% | 1 | 0.0002889% | 60% | 60% | 60%
North Dakota | Golden Valley | Acetic acid | 64-19-7 | 1 | 0.005755% | 0.00329% | 0.00329% | 0.00329% | 1 | 0.0002889% | 30% | 30% | 30%
North Dakota | Golden Valley | Ammonium acetate | 631-61-8 | 1 | 0.005755% | 0.01096% | 0.01096% | 0.01096% | 1 | 0.0002889% | 100% | 100% | 100%
North Dakota | Golden Valley | Boric acid | 10043-35-3 | 1 | 0.005755% | 0.12% | 0.12% | 0.12% | 1 | 0.0002889% | 60% | 60% | 60%
North Dakota | Golden Valley | Citrus terpenes | 94266-47-4 | 1 | 0.005755% | 0.05% | 0.05% | 0.05% | 1 | 0.0002889% | 25% | 25% | 25%
North Dakota | Golden Valley | Guar gum | 9000-30-0 | 1 | 0.005755% | 0.375% | 0.375% | 0.375% | 1 | 0.0002889% | 60% | 60% | 60%
North Dakota | Golden Valley | Hemicellulase enzyme | 9012-54-8 | 1 | 0.005755% | 0% | 0% | 0% | 1 | 0.0002889% | 15% | 15% | 15%
North Dakota | Golden Valley | Isooctanol | 26952-21-6 | 1 | 0.005755% | 0.00055% | 0.00055% | 0.00055% | 1 | 0.0002889% | 30% | 30% | 30%
North Dakota | Golden Valley | Peroxydisulfuric acid, diammonium salt | 7727-54-0 | 1 | 0.005755% | 0.00723% | 0.00723% | 0.00723% | 2 | 0.0005778% | 70% | 61% | 79%
North Dakota | Golden Valley | Polyethylene glycol | 25322-68-3 | 1 | 0.005755% | 0.04% | 0.04% | 0.04% | 1 | 0.0002889% | 20% | 20% | 20%
North Dakota | Golden Valley | Quartz | 14808-60-7 | 1 | 0.005755% | 0.00181% | 0.00181% | 0.00181% | 2 | 0.0005778% | 17.5% | 15.25% | 19.75%
North Dakota | Golden Valley | Raffinates, petroleum, sorption process | 64741-85-1 | 1 | 0.005755% | 0.495% | 0.495% | 0.495% | 2 | 0.0005778% | 60% | 60% | 60%
North Dakota | Golden Valley | Sodium bicarbonate | 144-55-8 | 1 | 0.005755% | 0% | 0% | 0% | 1 | 0.0002889% | 100% | 100% | 100%
North Dakota | Golden Valley | Sodium persulfate | 7775-27-1 | 1 | 0.005755% | 0% | 0% | 0% | 1 | 0.0002889% | 100% | 100% | 100%
North Dakota | Golden Valley | Sodium thiosulfate | 7772-98-7 | 1 | 0.005755% | 0.16% | 0.16% | 0.16% | 1 | 0.0002889% | 55% | 55% | 55%
North Dakota | Golden Valley | Tetrahydro-3,5-dimethyl,2H-1,3,5-thiadiazine-2-thione | 533-74-4 | 1 | 0.005755% | 0.00017% | 0.00017% | 0.00017% | 1 | 0.0002889% | 98% | 98% | 98%
North Dakota | Golden Valley | Water | 7732-18-5 | 1 | 0.005755% | 0.23% | 0.23% | 0.23% | 2 | 0.0005778% | 45% | 40.5% | 49.5%
North Dakota | McKenzie | Solvent naphtha, petroleum, heavy arom. | 64742-94-5 | 283 | 1.629% | 0.00436% | 0% | 0.02829% | 285 | 0.08233% | 5% | 0.0238% | 30%
North Dakota | McKenzie | Potassium hydroxide | 1310-58-3 | 265 | 1.525% | 0.00274% | 0% | 0.052% | 273 | 0.07887% | 5% | 0.2288% | 30%
North Dakota | McKenzie | Naphthalene | 91-20-3 | 251 | 1.445% | 0.00087% | 0% | 0.00471% | 253 | 0.07309% | 1% | 0.004834% | 5%
North Dakota | McKenzie | Guar gum | 9000-30-0 | 247 | 1.422% | 0.2132% | 0.02158% | 0.3878% | 263 | 0.07598% | 60% | 1.031% | 100%
North Dakota | McKenzie | Methanol | 67-56-1 | 227 | 1.306% | 0.03766% | 0.004846% | 0.1025% | 386 | 0.1115% | 30% | 0.2858% | 100%
North Dakota | McKenzie | Sodium hydroxide | 1310-73-2 | 220 | 1.266% | 0.01934% | 0% | 0.1146% | 255 | 0.07367% | 30% | 0.2964% | 45%
North Dakota | McKenzie | Peroxydisulfuric acid, diammonium salt | 7727-54-0 | 197 | 1.134% | 0.00545% | 0.000154% | 0.0646% | 244 | 0.07049% | 80% | 0.008604% | 100%
North Dakota | McKenzie | Ethylene glycol | 107-21-1 | 195 | 1.122% | 0.03908% | 7e-05% | 0.1063% | 273 | 0.07887% | 30% | 0.6738% | 100%
North Dakota | McKenzie | Distillates, petroleum, hydrotreated light | 64742-47-8 | 192 | 1.105% | 0.0228% | 0.001035% | 0.3962% | 231 | 0.06673% | 30% | 0.02944% | 70%
North Dakota | McKenzie | Quartz | 14808-60-7 | 171 | 0.9841% | 0.0086% | 5e-05% | 9.818% | 194 | 0.05604% | 30% | 0.2% | 70.72%
North Dakota | McKenzie | Isopropanol | 67-63-0 | 157 | 0.9035% | 0.02484% | 0% | 0.06025% | 177 | 0.05113% | 30% | 0.2038% | 60%
North Dakota | McKenzie | Ethanol | 64-17-5 | 146 | 0.8402% | 0.04329% | 4.25e-05% | 0.06414% | 165 | 0.04767% | 60% | 5% | 60%
North Dakota | McKenzie | Tetramethylammonium chloride | 75-57-0 | 141 | 0.8115% | 0.05161% | 0% | 0.1105% | 141 | 0.04073% | 0.6853% | 0.2977% | 60%
North Dakota | McKenzie | 1,2,4-Trimethylbenzene | 95-63-6 | 136 | 0.7827% | 0.000735% | 0% | 0.001682% | 138 | 0.03987% | 1% | 1% | 1%
North Dakota | McKenzie | Potassium metaborate | 13709-94-9 | 122 | 0.7021% | 0.01421% | 0% | 0.04317% | 123 | 0.03553% | 60% | 25% | 60%
North Dakota | McKenzie | Sodium chloride | 7647-14-5 | 114 | 0.6561% | 0.05543% | 0.00053% | 0.6549% | 134 | 0.03871% | 30% | 15% | 30%
North Dakota | McKenzie | Polyethylene glycol | 25322-68-3 | 110 | 0.6331% | 0.00188% | 0.000967% | 0.02939% | 111 | 0.03207% | 0.02% | 0.009525% | 62.25%
North Dakota | McKenzie | Sodium chlorite | 7758-19-2 | 110 | 0.6331% | 0.02267% | 0.00018% | 0.04976% | 111 | 0.03207% | 10% | 10% | 30%
North Dakota | McKenzie | Poly(oxy-1,2-ethanediyl)-nonylphenyl-hydroxy (mixture) | 127087-87-0 | 108 | 0.6215% | 0.00363% | 0% | 0.008274% | 109 | 0.03149% | 5% | 5% | 5%
North Dakota | McKenzie | 2,2-Dibromo-3-nitrilopropionamide | 10222-01-2 | 105 | 0.6043% | 0.00208% | 0% | 0.02359% | 110 | 0.03178% | 97.6% | 20% | 97.6%
North Dakota | McKenzie | Formic acid, potassium salt | 590-29-4 | 105 | 0.6043% | 0.03969% | 0.000266% | 0.1294% | 106 | 0.03062% | 60% | 50% | 60%
North Dakota | McKenzie | 2-Ethylhexanol | 104-76-7 | 97 | 0.5582% | 0.00414% | 0% | 0.007574% | 98 | 0.02831% | 5% | 0.0001885% | 10%
North Dakota | McKenzie | Diethylenetriamine | 111-40-0 | 92 | 0.5295% | 0.00397% | 0% | 0.00501% | 92 | 0.02658% | 5% | 5% | 60%
North Dakota | McKenzie | Water | 7732-18-5 | 91 | 0.5237% | 0.04189% | 0.002105% | 88.94% | 207 | 0.0598% | 60% | 10.7% | 100%
North Dakota | McKenzie | Acetic acid | 64-19-7 | 90 | 0.518% | 0.00146% | 0% | 0.12% | 104 | 0.03004% | 60% | 1e-05% | 60%
North Dakota | McKenzie | N,N-Dimethyldecylamine oxide | 2605-79-0 | 89 | 0.5122% | 0.01195% | 0.008534% | 0.02708% | 89 | 0.02571% | 0.1% | 0.06895% | 10%
North Dakota | McKenzie | Sodium bromate | 7789-38-0 | 89 | 0.5122% | 0.0067% | 0.004096% | 0.03159% | 89 | 0.02571% | 0.05058% | 0.03026% | 100%
North Dakota | McKenzie | Carbonic acid, dipotassium salt | 584-08-7 | 87 | 0.5007% | 0.08468% | 0% | 0.2362% | 87 | 0.02513% | 60% | 30% | 60%
North Dakota | McKenzie | Glutaraldehyde | 111-30-8 | 79 | 0.4547% | 0.00694% | 4.9e-05% | 0.01565% | 84 | 0.02427% | 30% | 0.02% | 100%
North Dakota | McKenzie | Tetrakis(hydroxymethyl)phosphonium sulfate | 55566-30-8 | 77 | 0.4431% | 0.00356% | 0.00031% | 0.0139% | 86 | 0.02484% | 0.03925% | 0.003615% | 100%
North Dakota | McKenzie | Alcohols, C7-9-iso-, C8-rich, ethoxylated | 78330-19-5 | 73 | 0.4201% | 0.00701% | 0.001828% | 0.008774% | 74 | 0.02138% | 0.06078% | 0.04047% | 5%
North Dakota | McKenzie | tert-Butyl Hydroperoxide (70% Solution in Water) | 75-91-2 | 72 | 0.4144% | 0.001645% | 0% | 0.06621% | 76 | 0.02196% | 70% | 1% | 100%
North Dakota | McKenzie | Alcohols, C11-14-iso-, C13-rich, ethoxylated | 78330-21-9 | 70 | 0.4029% | 0.00348% | 0.001919% | 0.004453% | 70 | 0.02022% | 0.02665% | 0.0116% | 0.04554%
North Dakota | McKenzie | Decyldimethyl amine | 1120-24-7 | 70 | 0.4029% | 0.00012% | 7.8e-05% | 0.0002555% | 70 | 0.02022% | 0.000955% | 0% | 0.002091%
North Dakota | McKenzie | Hydrochloric acid | 7647-01-0 | 70 | 0.4029% | 0.08747% | 0% | 1.111% | 70 | 0.02022% | 30% | 0.09202% | 37%
North Dakota | McKenzie | Hydrogen peroxide | 7722-84-1 | 69 | 0.3971% | 0.00012% | 7.6e-05% | 0.000256% | 69 | 0.01993% | 0.00096% | 0% | 0.002092%
North Dakota | McKenzie | Alcohols, C9-11-iso-, C10-rich, ethoxylated | 78330-20-8 | 68 | 0.3913% | 0.007215% | 0.001796% | 0.009031% | 69 | 0.01993% | 0.05932% | 0.04029% | 5%
North Dakota | McKenzie | Potassium chloride | 7447-40-7 | 68 | 0.3913% | 0.00371% | 0% | 0.01091% | 68 | 0.01964% | 5% | 5% | 10%
North Dakota | McKenzie | Benzene, 1,1'-oxybis-, tetrapropylene derivs., sulfonated | 119345-03-8 | 66 | 0.3798% | 0.00834% | 0% | 0.01001% | 66 | 0.01907% | 10% | 10% | 10%
North Dakota | McKenzie | Benzenesulfonic acid, dodecyl-, compd. with N1-(2-aminoethyl)-1,2- ethanediamine (1:?) | 40139-72-8 | 66 | 0.3798% | 0.02519% | 0% | 0.03008% | 66 | 0.01907% | 30% | 30% | 30%
North Dakota | McKenzie | Talc | 14807-96-6 | 64 | 0.3683% | 3e-05% | 1e-05% | 0.000117% | 64 | 0.01849% | 0.00022% | 0% | 0.0007365%
North Dakota | McKenzie | Glycerin, natural | 56-81-5 | 62 | 0.3568% | 0.03007% | 0.001373% | 0.04534% | 62 | 0.01791% | 0.2797% | 0.05017% | 10%
North Dakota | McKenzie | Naphtha, petroleum, hydrotreated heavy | 64742-48-9 | 58 | 0.3338% | 0.3079% | 0% | 1.807% | 59 | 0.01704% | 60% | 60% | 60%
North Dakota | McKenzie | Oxyalkylated nonyl phenolic resin | 30846-35-6 | 58 | 0.3338% | 0.00549% | 0.003588% | 0.006619% | 58 | 0.01676% | 0.04293% | 0.02958% | 0.06279%
North Dakota | McKenzie | Quaternary ammonium compounds, benzyl-C10-16-alkyldimethyl,áchlorides | 68989-00-4 | 58 | 0.3338% | 0.003605% | 0.001737% | 0.004385% | 58 | 0.01676% | 0.02842% | 0.0168% | 0.04158%
North Dakota | McKenzie | Vinylidene chloride/methylacrylate copolymer | 25038-72-6 | 56 | 0.3223% | 0.00073% | 8e-05% | 0.009219% | 56 | 0.01618% | 0.006485% | 0.000615% | 20%
North Dakota | McKenzie | Nonyl phenol ethoxylate | 9016-45-9 | 52 | 0.2993% | 0.0118% | 0% | 0.042% | 52 | 0.01502% | 7% | 7% | 10%
North Dakota | McKenzie | Diatomaceous earth, calcined | 91053-39-3 | 43 | 0.2475% | 0.02473% | 0.002251% | 0.2879% | 43 | 0.01242% | 70% | 70% | 100%
North Dakota | McKenzie | Boric acid, dipotassium salt | 1332-77-0 | 42 | 0.2417% | 0.1031% | 0.03092% | 0.1197% | 42 | 0.01213% | 0.8092% | 0.2402% | 1.091%
North Dakota | McKenzie | Sodium perborate tetrahydrate | 10486-00-7 | 40 | 0.2302% | 0.0026% | 3.9e-05% | 0.02318% | 40 | 0.01156% | 100% | 95.05% | 100%
North Dakota | McKenzie | 2-Butoxyethanol | 111-76-2 | 38 | 0.2187% | 0.00757% | 7.65e-05% | 0.12% | 45 | 0.013% | 20% | 0.25% | 60%
North Dakota | McKenzie | Isotridecanol, ethoxylated | 9043-30-5 | 36 | 0.2072% | 0.00689% | 0.0003475% | 0.03345% | 42 | 0.01213% | 0.5% | 0.004229% | 5%
North Dakota | McKenzie | Sodium thiosulfate | 7772-98-7 | 36 | 0.2072% | 0.1587% | 0.01504% | 0.3577% | 36 | 0.0104% | 55% | 0.1% | 100%
North Dakota | McKenzie | Quaternary ammonium compounds, bis(hydrogenated tallow alkyl)dimethyl, salts with bentonite | 68953-58-2 | 33 | 0.1899% | 0.01005% | 0.007192% | 0.02239% | 39 | 0.01127% | 0.07718% | 0.05573% | 3%
North Dakota | McKenzie | Citric acid | 77-92-9 | 32 | 0.1842% | 0.00141% | 9.85e-05% | 0.02594% | 32 | 0.009244% | 60% | 55% | 100%
North Dakota | McKenzie | Corn sugar gum | 11138-66-2 | 29 | 0.1669% | 0.01251% | 1e-05% | 0.0152% | 29 | 0.008378% | 0.0924% | 2e-05% | 0.975%
North Dakota | McKenzie | Boron sodium oxide | 1330-43-4 | 27 | 0.1554% | 0.00813% | 0.004254% | 0.009727% | 27 | 0.0078% | 0.05999% | 0.033% | 0.08801%
North Dakota | McKenzie | Rutile titanium dioxide (nanoscale material) | 1317-80-2 | 26 | 0.1496% | 0.04867% | 0% | 0.213% | 26 | 0.007511% | 1% | 0% | 5%
North Dakota | McKenzie | Boric acid | 10043-35-3 | 25 | 0.1439% | 0.00384% | 0.000282% | 0.12% | 25 | 0.007222% | 30% | 3.124% | 60%
North Dakota | McKenzie | Frits, chemicals | 65997-18-4 | 25 | 0.1439% | 0.00271% | 0.000384% | 0.005% | 25 | 0.007222% | 0.01991% | 0.002% | 0.04013%
North Dakota | McKenzie | Formic acid | 64-18-6 | 24 | 0.1381% | 0.00562% | 0.001197% | 0.006064% | 24 | 0.006933% | 13% | 0.3096% | 13%
North Dakota | McKenzie | Sodium borate | 1333-73-9 | 24 | 0.1381% | 0.01017% | 0% | 0.15% | 24 | 0.006933% | 30% | 30% | 30%
North Dakota | McKenzie | Anionic polyacrylamide | 25085-02-3 | 23 | 0.1324% | 0.00409% | 7.5e-05% | 0.01296% | 23 | 0.006644% | 0.03323% | 0.001% | 0.1817%
North Dakota | McKenzie | Boric oxide | 1303-86-2 | 23 | 0.1324% | 0.00312% | 0.001549% | 0.02554% | 24 | 0.006933% | 55% | 20% | 90%
North Dakota | McKenzie | Sorbitan, mono-(9Z)-9-octadecenoate | 1338-43-8 | 23 | 0.1324% | 0.00017% | 1e-07% | 0.001249% | 23 | 0.006644% | 0.00094% | 0% | 0.01907%
North Dakota | McKenzie | White mineral oil, petroleum | 8042-47-5 | 23 | 0.1324% | 0.03396% | 0.02151% | 0.05895% | 23 | 0.006644% | 91% | 91% | 100%
North Dakota | McKenzie | Ammonium acetate | 631-61-8 | 22 | 0.1266% | 0% | 0% | 0.2086% | 22 | 0.006356% | 100% | 57.25% | 100%
North Dakota | McKenzie | C10-C16 ethoxylated alcohol | 68002-97-1 | 22 | 0.1266% | 0.000205% | 6e-08% | 0.0139% | 22 | 0.006356% | 0.00059% | 0% | 2.947%
North Dakota | McKenzie | Sodium persulfate | 7775-27-1 | 22 | 0.1266% | 0.00032% | 0% | 0.01076% | 22 | 0.006356% | 100% | 5.95% | 100%
North Dakota | McKenzie | Acetic anhydride | 108-24-7 | 20 | 0.1151% | 0% | 0% | 0.002483% | 20 | 0.005778% | 10% | 10% | 100%
North Dakota | McKenzie | Ethylenediaminetetraacetic acid tetrasodium salt hydrate | 64-02-8 | 20 | 0.1151% | 1e-05% | 1e-05% | 1e-05% | 20 | 0.005778% | 1e-05% | 0% | 4e-05%
North Dakota | McKenzie | Sorbitan, monooctadecenoate, poly(oxy-1,2-ethanediyl) derivis. | 9005-67-8 | 20 | 0.1151% | 9.5e-05% | 5.75e-07% | 0.0002325% | 20 | 0.005778% | 0.000275% | 0% | 0.002904%
North Dakota | McKenzie | 1,2-Propylene glycol | 57-55-6 | 19 | 0.1093% | 0.00027% | 0.000188% | 0.02071% | 19 | 0.005489% | 0.00208% | 0% | 50%
North Dakota | McKenzie | Magnesium hydroxide | 1309-42-8 | 19 | 0.1093% | 0.0018% | 0.001175% | 0.002935% | 19 | 0.005489% | 5% | 5% | 5%
North Dakota | McKenzie | Magnesium oxide (MgO) | 1309-48-4 | 19 | 0.1093% | 0.00105% | 0.00065% | 0.001923% | 19 | 0.005489% | 2% | 2% | 5%
North Dakota | McKenzie | Magnesium peroxide (Mg(O2)) | 14452-57-4 | 19 | 0.1093% | 0.00125% | 0.00098% | 0.00204% | 19 | 0.005489% | 3% | 3% | 5%
North Dakota | McKenzie | Thiocyanic acid, ammonium salt | 1762-95-4 | 19 | 0.1093% | 0.0001% | 5.5e-07% | 0.000246% | 19 | 0.005489% | 0.00058% | 0% | 0.003907%
North Dakota | McKenzie | alpha-C11-15-sec-alkyl-omega-hydroxypoly(oxy-1,2-ethanediyl) | 68131-40-8 | 18 | 0.1036% | 0.001395% | 0% | 0.001856% | 18 | 0.0052% | 5% | 5% | 5%
North Dakota | McKenzie | 1-Benzylquinolinium chloride | 15619-48-4 | 16 | 0.09208% | 0.00067% | 2.5e-05% | 0.001205% | 16 | 0.004622% | 10% | 10% | 10%
North Dakota | McKenzie | 1-Propanol | 71-23-8 | 16 | 0.09208% | 0.00239% | 0.001077% | 0.015% | 16 | 0.004622% | 10% | 5% | 10%
North Dakota | McKenzie | Polyvinylidene chloride | 9002-85-1 | 16 | 0.09208% | 0.000445% | 0.0001275% | 0.00251% | 16 | 0.004622% | 0.004115% | 0.001035% | 0.01901%
North Dakota | McKenzie | 1-Butoxy-2-propanol | 5131-66-8 | 15 | 0.08633% | 0.02299% | 0.006468% | 0.04438% | 15 | 0.004333% | 5% | 3.5% | 5%
North Dakota | McKenzie | Alkylaryl sulphonic acid | 27176-87-0 | 15 | 0.08633% | 0.00059% | 0.00035% | 0.01879% | 15 | 0.004333% | 5% | 5% | 6.5%
North Dakota | McKenzie | Calcium chloride | 10043-52-4 | 15 | 0.08633% | 0.00879% | 0.008648% | 0.322% | 15 | 0.004333% | 15% | 15% | 15%
North Dakota | McKenzie | Dibromoacetonitrile | 3252-43-5 | 15 | 0.08633% | 0.00034% | 2.8e-05% | 0.000403% | 15 | 0.004333% | 3% | 3% | 3%
North Dakota | McKenzie | Distillates, petroleum, hydrotreated light paraffinic | 64742-55-8 | 15 | 0.08633% | 0.1379% | 0.03879% | 0.2663% | 15 | 0.004333% | 30% | 21% | 30%
North Dakota | McKenzie | Ethoxylated C12-13 alcohols | 66455-14-9 | 15 | 0.08633% | 0.00243% | 0.000666% | 0.0029% | 15 | 0.004333% | 0.01839% | 0.005001% | 0.0213%
North Dakota | McKenzie | Propanol, 1(or 2)-(2-methoxymethylethoxy)- | 34590-94-8 | 15 | 0.08633% | 0.00312% | 0.001179% | 0.005153% | 15 | 0.004333% | 0.02512% | 0.0107% | 0.138%
North Dakota | McKenzie | Propylene carbonate | 108-32-7 | 15 | 0.08633% | 0.00217% | 0.000822% | 0.003593% | 15 | 0.004333% | 0.01751% | 0.00746% | 0.09615%
North Dakota | McKenzie | Sodium bromide | 7647-15-6 | 15 | 0.08633% | 0.00046% | 4.2e-05% | 0.000533% | 15 | 0.004333% | 4% | 4% | 4%
North Dakota | McKenzie | Acrylamide | 79-06-1 | 14 | 0.08057% | 1e-05% | 0% | 0.00469% | 14 | 0.004044% | 0.1% | 0.1% | 10%
North Dakota | McKenzie | Phenolic resin | 9003-35-4 | 14 | 0.08057% | 0.1722% | 0.04092% | 0.9825% | 14 | 0.004044% | 5% | 0.8225% | 13.75%
North Dakota | McKenzie | Sulfur dioxide | 7446-09-5 | 14 | 0.08057% | 0% | 0% | 0.01703% | 14 | 0.004044% | 0.0014% | 0.00091% | 31.59%
North Dakota | McKenzie | Sulfuric acid | 7664-93-9 | 14 | 0.08057% | 0% | 0% | 0.001799% | 14 | 0.004044% | 0.014% | 0.0126% | 2.66%
North Dakota | McKenzie | Tetrahydro-3,5-dimethyl,2H-1,3,5-thiadiazine-2-thione | 533-74-4 | 14 | 0.08057% | 0.00017% | 1e-05% | 0.05431% | 14 | 0.004044% | 24% | 1e-05% | 98%
North Dakota | McKenzie | Ammonium chloride | 12125-02-9 | 13 | 0.07482% | 0.00134% | 0.000234% | 0.07467% | 13 | 0.003756% | 10% | 0.005922% | 56.2%
North Dakota | McKenzie | Docusate sodium | 577-11-7 | 13 | 0.07482% | 0.00113% | 0.000864% | 0.004358% | 13 | 0.003756% | 0.01% | 0.00653% | 0.09061%
North Dakota | McKenzie | Ethoxylated C10-14 alcohols | 66455-15-0 | 13 | 0.07482% | 0.00242% | 0.001844% | 0.009318% | 13 | 0.003756% | 0.01998% | 0.01% | 0.194%
North Dakota | McKenzie | Oleic acid | 112-80-1 | 13 | 0.07482% | 1e-05% | 1e-05% | 4.6e-05% | 13 | 0.003756% | 9e-05% | 0% | 0.00103%
North Dakota | McKenzie | Phenol, 4,4'-(1-methylethylidene)No Recordis-, polymer with 2- (chloromethyl)oxirane, 2-methyloxirane and oxirane | 68123-18-2 | 13 | 0.07482% | 0.00726% | 0.005536% | 0.02799% | 13 | 0.003756% | 0.06% | 0.036% | 0.5825%
North Dakota | McKenzie | Potassium acetate | 127-08-2 | 13 | 0.07482% | 1e-05% | 1e-05% | 1.8e-05% | 13 | 0.003756% | 2e-05% | 0% | 0.000284%
North Dakota | McKenzie | Potassium oleate | 143-18-0 | 13 | 0.07482% | 2e-05% | 1e-05% | 6.4e-05% | 13 | 0.003756% | 0.00011% | 0% | 0.00128%
North Dakota | McKenzie | Hemicellulase Enzyme Concentrate | 9025-56-3 | 12 | 0.06906% | 0.00057% | 0.0003775% | 0.00137% | 12 | 0.003467% | 3% | 3% | 3%
North Dakota | McKenzie | Phosphonic acid | 13598-36-2 | 12 | 0.06906% | 0.000245% | 0.0001155% | 0.0002845% | 12 | 0.003467% | 1% | 1% | 1%
North Dakota | McKenzie | Thiourea polymer | 68527-49-1 | 12 | 0.06906% | 0.00027% | 9.3e-05% | 0.006282% | 12 | 0.003467% | 15% | 0.000789% | 30%
North Dakota | McKenzie | Aminotrimethylene phosphonic acid | 6419-19-8 | 11 | 0.06331% | 0.00742% | 0.00451% | 0.008525% | 11 | 0.003178% | 30% | 30% | 30%
North Dakota | McKenzie | Dimethyl polysiloxane | 63148-62-9 | 11 | 0.06331% | 0.00013% | 5e-05% | 0.0002% | 11 | 0.003178% | 0.0012% | 0.0001% | 0.002855%
North Dakota | McKenzie | Methenamine | 100-97-0 | 11 | 0.06331% | 0.03096% | 0.00106% | 0.3588% | 11 | 0.003178% | 1% | 0.015% | 51%
North Dakota | McKenzie | Propargyl alcohol | 107-19-7 | 11 | 0.06331% | 9e-05% | 3e-05% | 0.002765% | 11 | 0.003178% | 0.00066% | 0.00024% | 10%
North Dakota | McKenzie | Triethanolamine | 102-71-6 | 10 | 0.05755% | 0.137% | 0.03386% | 0.2521% | 10 | 0.002889% | 0.815% | 0.2225% | 1.351%
North Dakota | McKenzie | Choline chloride | 67-48-1 | 9 | 0.0518% | 0.06754% | 0.03582% | 0.07444% | 9 | 0.0026% | 70% | 70% | 78%
North Dakota | McKenzie | Pluronic F-127 | 9003-11-6 | 9 | 0.0518% | 0.00265% | 0.001908% | 0.01246% | 9 | 0.0026% | 0.02023% | 0.01369% | 0.22%
North Dakota | McKenzie | Sodium erythorbate | 6381-77-7 | 9 | 0.0518% | 9e-05% | 7.4e-05% | 0.002568% | 9 | 0.0026% | 0.00068% | 0.000644% | 100%
North Dakota | McKenzie | Sodium metaborate tetrahydrate | 10555-76-7 | 9 | 0.0518% | 0.00095% | 0.00049% | 0.02739% | 9 | 0.0026% | 25% | 25% | 25%
North Dakota | McKenzie | Trimethyl borate | 121-43-7 | 9 | 0.0518% | 0.00241% | 0.000508% | 0.01198% | 9 | 0.0026% | 30% | 12% | 30%
North Dakota | McKenzie | Bronopol | 52-51-7 | 8 | 0.04604% | 0.00224% | 0.000707% | 0.002465% | 8 | 0.002311% | 100% | 35.65% | 100%
North Dakota | McKenzie | Ethoxylated propoxylated C12-14 alcohols | 68439-51-0 | 8 | 0.04604% | 0.006146% | 0.004551% | 0.05074% | 8 | 0.002311% | 2% | 2% | 2%
North Dakota | McKenzie | Hydroxylamine hydrochloride | 5470-11-1 | 8 | 0.04604% | 0.00141% | 0.000368% | 0.001779% | 8 | 0.002311% | 60% | 60% | 60%
North Dakota | McKenzie | Triethylene glycol | 112-27-6 | 8 | 0.04604% | 0.02593% | 0.01595% | 0.02826% | 14 | 0.004044% | 20% | 15% | 25%
North Dakota | McKenzie | Zirconium,tetrakis[2-[bis(2-hydroxyethyl)amino-kN]ethanolato-kO]- | 101033-44-7 | 8 | 0.04604% | 0.0084% | 0.007902% | 0.01553% | 8 | 0.002311% | 60% | 60% | 60%
North Dakota | McKenzie | Acetone | 67-64-1 | 7 | 0.04029% | 0.00308% | 0.000666% | 0.006217% | 7 | 0.002022% | 40% | 40% | 40%
North Dakota | McKenzie | Citrus terpenes | 94266-47-4 | 7 | 0.04029% | 0.05% | 0.04778% | 0.05% | 7 | 0.002022% | 25% | 25% | 60%
North Dakota | McKenzie | Quaternary ammonium compounds, benzyl-C12-16-alkyldimethyl, chlorides | 68424-85-1 | 7 | 0.04029% | 0.002% | 0.000936% | 4.341% | 7 | 0.002022% | 10% | 10% | 73%
North Dakota | McKenzie | Ulexite | 1319-33-1 | 7 | 0.04029% | 0.06847% | 0.04269% | 0.0742% | 7 | 0.002022% | 50% | 50% | 57%
North Dakota | McKenzie | Alkenes, C>10 .alpha.- | 64743-02-8 | 6 | 0.03453% | 2.5e-05% | 1.25e-05% | 5.25e-05% | 6 | 0.001733% | 0.00021% | 0.00014% | 0.0003825%
North Dakota | McKenzie | Butyryl trihexyl citrate | 82469-79-2 | 6 | 0.03453% | 0.03382% | 0.0278% | 0.03692% | 6 | 0.001733% | 100% | 100% | 100%
North Dakota | McKenzie | Coconut oil acid/Diethanolamine condensate (2:1) | 68603-42-9 | 6 | 0.03453% | 0.05056% | 0.04894% | 0.055% | 12 | 0.003467% | 37.5% | 25% | 50%
North Dakota | McKenzie | D-Glucitol | 50-70-4 | 6 | 0.03453% | 0.006725% | 0.00186% | 0.05222% | 6 | 0.001733% | 0.05147% | 0.01528% | 0.4056%
North Dakota | McKenzie | Ethoxylated C14-15 alcohols | 68951-67-7 | 6 | 0.03453% | 6e-05% | 3.75e-05% | 0.0001125% | 6 | 0.001733% | 0.000465% | 0.000315% | 0.0008675%
North Dakota | McKenzie | Fatty acids, tall-oil | 61790-12-3 | 6 | 0.03453% | 0.00015% | 9.75e-05% | 0.0003025% | 6 | 0.001733% | 0.00122% | 0.000825% | 0.002257%
North Dakota | McKenzie | Guar gum, carboxymethyl 2-hydroxypropyl ether, sodium salt | 68130-15-4 | 6 | 0.03453% | 0.2217% | 0.08926% | 0.2366% | 6 | 0.001733% | 20.83% | 0.5825% | 40%
North Dakota | McKenzie | Hemicellulase enzyme | 9012-54-8 | 6 | 0.03453% | 7.5e-05% | 0% | 0.03422% | 6 | 0.001733% | 15% | 7.5% | 15%
North Dakota | McKenzie | Morpholinium, 4-ethyl-4-hexadecyl-, ethyl sulfate | 78-21-7 | 6 | 0.03453% | 3e-05% | 3e-05% | 3e-05% | 6 | 0.001733% | 0.00029% | 0.0002725% | 0.002415%
North Dakota | McKenzie | N,N-Dimethylformamide | 68-12-2 | 6 | 0.03453% | 0.000595% | 0.0003825% | 0.0007475% | 6 | 0.001733% | 10% | 10% | 12.25%
North Dakota | McKenzie | Polysorbate 20 | 9005-64-5 | 6 | 0.03453% | 0.0005% | 0.000445% | 0.00051% | 6 | 0.001733% | 0.0048% | 0.004455% | 0.03999%
North Dakota | McKenzie | Synthetic organic polymer | 9051-89-2 | 6 | 0.03453% | 0.1049% | 0.09413% | 0.1078% | 6 | 0.001733% | 1.008% | 0.9352% | 8.397%
North Dakota | McKenzie | Tryptone | 73049-73-7 | 6 | 0.03453% | 0.003% | 0.000425% | 0.003892% | 6 | 0.001733% | 5% | 1.25% | 5%
North Dakota | McKenzie | Yeast extract | 8013-01-2 | 6 | 0.03453% | 0.003% | 0.000425% | 0.003892% | 6 | 0.001733% | 5% | 1.25% | 5%
North Dakota | McKenzie | 2-Methyl-1-propanol | 78-83-1 | 5 | 0.02878% | 0.02593% | 0.02304% | 0.02761% | 5 | 0.001444% | 30% | 30% | 30%
North Dakota | McKenzie | Deuterium oxide | 7789-20-0 | 5 | 0.02878% | 0.05001% | 0.04798% | 0.05312% | 5 | 0.001444% | 50% | 50% | 50%
North Dakota | McKenzie | Quaternary ammonium compounds, (oxydi-2,1-ethanediyl)bis[coco alkyldimethyl, dichlorides | 68607-28-3 | 5 | 0.02878% | 0.003798% | 0.003445% | 0.004277% | 5 | 0.001444% | 5% | 5% | 5%
North Dakota | McKenzie | Raffinates, petroleum, sorption process | 64741-85-1 | 5 | 0.02878% | 0.495% | 0.243% | 0.495% | 10 | 0.002889% | 60% | 60% | 60%
North Dakota | McKenzie | Solvent naphtha, petroleum, heavy aliph. | 64742-96-7 | 5 | 0.02878% | 0.06369% | 0.003565% | 0.08116% | 5 | 0.001444% | 53% | 53% | 100%
North Dakota | McKenzie | Zirconium, 1,1'-((2-((2-hydroxyethyl)(2- hydroxypropyl)amino)ethyl)imino)bis(2-propanol) complexes | 197980-53-3 | 5 | 0.02878% | 0.015% | 0.001338% | 0.015% | 5 | 0.001444% | 5% | 5% | 5%
North Dakota | McKenzie | 1-(Alkyl* amino)-3-aminopropane *(42%C12, 26%C18, 15%C14, 8%C16, 5%C10, 4%C8) | 68155-37-3 | 4 | 0.02302% | 0.00083% | 0.000745% | 0.002598% | 4 | 0.001156% | 30.05% | 30% | 30.1%
North Dakota | McKenzie | Bis(2-chloroethyl) ether | 111-44-4 | 4 | 0.02302% | 0.03687% | 0.03437% | 0.0401% | 4 | 0.001156% | 50% | 50% | 50%
North Dakota | McKenzie | Polyacrylamide | 9003-05-8 | 4 | 0.02302% | 0.00275% | 0.002112% | 0.05148% | 4 | 0.001156% | 31% | 31% | 55.65%
North Dakota | McKenzie | Silica, amorphous precipitated | 67762-90-7 | 4 | 0.02302% | 4.5e-05% | 1.45e-05% | 6.7e-05% | 4 | 0.001156% | 0.000375% | 0.0001075% | 8.5%
North Dakota | McKenzie | Sodium tetraborate decahydrate | 1303-96-4 | 4 | 0.02302% | 0.00213% | 0.0007755% | 0.002736% | 4 | 0.001156% | 20% | 20% | 28.5%
North Dakota | McKenzie | 1,2-Benzisothiazolin-3-one | 2634-33-5 | 3 | 0.01727% | 1e-05% | 1e-05% | 1e-05% | 3 | 0.0008667% | 1e-05% | 1e-05% | 1e-05%
North Dakota | McKenzie | 2-Propenoic acid, 2-ethylhexyl ester, polymer with 2-hydroxyethyl 2- propenoate | 36089-45-9 | 3 | 0.01727% | 1e-05% | 1e-05% | 1e-05% | 3 | 0.0008667% | 6e-05% | 1.5e-05% | 7.8e-05%
North Dakota | McKenzie | Alcohols (C13-C15), ethoxylated | 64425-86-1 | 3 | 0.01727% | 0.00056% | 0.000488% | 0.000686% | 6 | 0.001733% | 5.5% | 3% | 8%
North Dakota | McKenzie | Distillates, petroleum, solvent-dewaxed heavy paraffinic | 64742-65-0 | 3 | 0.01727% | 0.00525% | 0.003027% | 0.007788% | 3 | 0.0008667% | 0.04281% | 0.02647% | 0.07628%
North Dakota | McKenzie | Edifas B | 9004-32-4 | 3 | 0.01727% | 1e-05% | 1e-05% | 1e-05% | 3 | 0.0008667% | 2e-05% | 1.1e-05% | 2e-05%
North Dakota | McKenzie | Ethoxylated C12-14 alcohols | 68439-50-9 | 3 | 0.01727% | 0.01461% | 0.001506% | 0.01739% | 3 | 0.0008667% | 3.1% | 3.1% | 4.81%
North Dakota | McKenzie | Fatty acids, C18-unsatd., dimers, ethoxylated propoxylated | 68308-89-4 | 3 | 0.01727% | 1e-05% | 1e-05% | 1e-05% | 3 | 0.0008667% | 6e-05% | 1.5e-05% | 7.8e-05%
North Dakota | McKenzie | L-Glutamic acid | 56-86-0 | 3 | 0.01727% | 0.00927% | 0.00387% | 0.009729% | 3 | 0.0008667% | 0.05% | 0.023% | 0.068%
North Dakota | McKenzie | Lactic acid | 50-21-5 | 3 | 0.01727% | 0.00645% | 0.00645% | 0.02617% | 3 | 0.0008667% | 30% | 30% | 30%
North Dakota | McKenzie | Poly(oxy-1,2-ethanediyl), .alpha.-[(9Z)-1-oxo-9-octadecenyl]-.omega.-hydroxy- | 9004-96-0 | 3 | 0.01727% | 0.00131% | 0.000761% | 0.001949% | 3 | 0.0008667% | 0.01071% | 0.006615% | 0.01907%
North Dakota | McKenzie | Polypropylene glycol | 25322-69-4 | 3 | 0.01727% | 0.00013% | 0.000112% | 0.000301% | 3 | 0.0008667% | 0.00089% | 8.9e-05% | 0.001223%
North Dakota | McKenzie | Polysorbate 80 | 9005-65-6 | 3 | 0.01727% | 1e-05% | 1e-05% | 1e-05% | 3 | 0.0008667% | 2e-05% | 1.1e-05% | 2.9e-05%
North Dakota | McKenzie | Siloxanes and Silicones, di-Me, 3-hydroxypropyl Me, ethoxylated propoxylated | 68937-55-3 | 3 | 0.01727% | 1e-05% | 1e-05% | 1e-05% | 3 | 0.0008667% | 6e-05% | 1.5e-05% | 7.8e-05%
North Dakota | McKenzie | Sodium nitrite | 7632-00-0 | 3 | 0.01727% | 1e-05% | 1e-05% | 1e-05% | 3 | 0.0008667% | 1e-05% | 1e-05% | 1.9e-05%
North Dakota | McKenzie | Sorbitan, monooctadecanoate | 1338-41-6 | 3 | 0.01727% | 2e-05% | 1.1e-05% | 2e-05% | 3 | 0.0008667% | 0.00012% | 3.9e-05% | 0.000156%
North Dakota | McKenzie | Zirconium oxychloride | 7699-43-6 | 3 | 0.01727% | 0.00196% | 0.00025% | 0.005209% | 3 | 0.0008667% | 0.01% | 0.001% | 0.028%
North Dakota | McKenzie | Zirconium, acetate lactate oxo ammonium complexes | 68909-34-2 | 3 | 0.01727% | 0.1159% | 0.02546% | 0.1623% | 3 | 0.0008667% | 60% | 60% | 60%
North Dakota | McKenzie | 1-(Phenylmethyl)pyridinium Et Me derivs., chlorides | 68909-18-2 | 2 | 0.01151% | 0.00026% | 3.5e-05% | 0.000485% | 2 | 0.0005778% | 0% | 0% | 0%
North Dakota | McKenzie | 1,4-Dioxane | 123-91-1 | 2 | 0.01151% | 4e-06% | 3.1e-06% | 4.9e-06% | 2 | 0.0005778% | 2% | 2% | 2%
North Dakota | McKenzie | 2-Mercaptoethanol | 60-24-2 | 2 | 0.01151% | 7e-05% | 7e-06% | 0.000133% | 2 | 0.0005778% | 0% | 0% | 0%
North Dakota | McKenzie | Acetaldehyde | 75-07-0 | 2 | 0.01151% | 4e-06% | 3.1e-06% | 4.9e-06% | 2 | 0.0005778% | 2% | 2% | 2%
North Dakota | McKenzie | Aluminosilicate | 1327-36-2 | 2 | 0.01151% | 1.043% | 0.7663% | 1.319% | 2 | 0.0005778% | 85% | 85% | 85%
North Dakota | McKenzie | Amines, coco alkyl | 61788-46-3 | 2 | 0.01151% | 1.05e-05% | 8.25e-06% | 1.275e-05% | 2 | 0.0005778% | 5% | 5% | 5%
North Dakota | McKenzie | Amines, dicoco alkyl | 61789-76-2 | 2 | 0.01151% | 1.05e-05% | 8.25e-06% | 1.275e-05% | 2 | 0.0005778% | 5% | 5% | 5%
North Dakota | McKenzie | Ethoxylated C12-16 alcohols | 68551-12-2 | 2 | 0.01151% | 0.01615% | 0.01476% | 0.01755% | 2 | 0.0005778% | 3.1% | 3.1% | 3.1%
North Dakota | McKenzie | Ethylene oxide | 75-21-8 | 2 | 0.01151% | 4e-06% | 3.1e-06% | 4.9e-06% | 2 | 0.0005778% | 2% | 2% | 2%
North Dakota | McKenzie | Fumaric acid | 110-17-8 | 2 | 0.01151% | 0.000145% | 2.35e-05% | 0.0002665% | 2 | 0.0005778% | 0% | 0% | 0%
North Dakota | McKenzie | Solvent naphtha, petroleum, light arom | 64742-95-6 | 2 | 0.01151% | 2.392% | 0.2604% | 4.523% | 2 | 0.0005778% | 30% | 30% | 30%
North Dakota | McKenzie | 2-Heptanone, 4,6-dimethyl- | 19549-80-5 | 1 | 0.005755% | 0.00376% | 0.00376% | 0.00376% | 1 | 0.0002889% | 5% | 5% | 5%
North Dakota | McKenzie | 2-Methyl-3(2H)-isothiazolone | 2682-20-4 | 1 | 0.005755% | 5e-05% | 5e-05% | 5e-05% | 1 | 0.0002889% | 0.00045% | 0.00045% | 0.00045%
North Dakota | McKenzie | 5-Chloro-2-methyl-3(2H)-isothiazolone | 26172-55-4 | 1 | 0.005755% | 0.00017% | 0.00017% | 0.00017% | 1 | 0.0002889% | 0.0015% | 0.0015% | 0.0015%
North Dakota | McKenzie | Ammonium bisulfite | 10192-30-0 | 1 | 0.005755% | 92.87% | 92.87% | 92.87% | 1 | 0.0002889% | 0.75% | 0.75% | 0.75%
North Dakota | McKenzie | Bio-Perge | 55965-84-9 | 1 | 0.005755% | 7e-05% | 7e-05% | 7e-05% | 1 | 0.0002889% | 1.3% | 1.3% | 1.3%
North Dakota | McKenzie | Cinnamaldehyde (3-phenyl-2-propenal) | 104-55-2 | 1 | 0.005755% | 0.00015% | 0.00015% | 0.00015% | 1 | 0.0002889% | 5% | 5% | 5%
North Dakota | McKenzie | Cristobalite | 14464-46-1 | 1 | 0.005755% | 3e-05% | 3e-05% | 3e-05% | 1 | 0.0002889% | 0.00028% | 0.00028% | 0.00028%
North Dakota | McKenzie | Didecyl dimethyl ammonium chloride | 7173-51-5 | 1 | 0.005755% | 1.86% | 1.86% | 1.86% | 1 | 0.0002889% | 30% | 30% | 30%
North Dakota | McKenzie | Diisobutyl ketone | 108-83-8 | 1 | 0.005755% | 0.02254% | 0.02254% | 0.02254% | 1 | 0.0002889% | 30% | 30% | 30%
North Dakota | McKenzie | Distillates, petroleum, hydrotreated heavy paraffinic | 64742-54-7 | 1 | 0.005755% | 0.000628% | 0.000628% | 0.000628% | 1 | 0.0002889% | 90% | 90% | 90%
North Dakota | McKenzie | Formaldehyde, polymer with 4-(1,1-dimethylethyl)phenol, 2-methyloxirane and oxirane | 30704-64-4 | 1 | 0.005755% | 0.02254% | 0.02254% | 0.02254% | 1 | 0.0002889% | 30% | 30% | 30%
North Dakota | McKenzie | Formalin | 50-00-0 | 1 | 0.005755% | 0.00022% | 0.00022% | 0.00022% | 1 | 0.0002889% | 0.01% | 0.01% | 0.01%
North Dakota | McKenzie | Fuels, diesel, no. 2 | 68476-34-6 | 1 | 0.005755% | 0.03331% | 0.03331% | 0.03331% | 1 | 0.0002889% | 60% | 60% | 60%
North Dakota | McKenzie | Isooctanol | 26952-21-6 | 1 | 0.005755% | 0.00221% | 0.00221% | 0.00221% | 1 | 0.0002889% | 30% | 30% | 30%
North Dakota | McKenzie | Magnesium chloride | 7786-30-3 | 1 | 0.005755% | 0.00016% | 0.00016% | 0.00016% | 1 | 0.0002889% | 0.0014% | 0.0014% | 0.0014%
North Dakota | McKenzie | Magnesium nitrate | 10377-60-3 | 1 | 0.005755% | 0.00031% | 0.00031% | 0.00031% | 1 | 0.0002889% | 0.00281% | 0.00281% | 0.00281%
North Dakota | McKenzie | Nonoxynolá | 26027-38-3 | 1 | 0.005755% | 0.00176% | 0.00176% | 0.00176% | 1 | 0.0002889% | 0.01198% | 0.01198% | 0.01198%
North Dakota | McKenzie | Paraffin waxes and Hydrocarbon waxes | 8002-74-2 | 1 | 0.005755% | 7e-05% | 7e-05% | 7e-05% | 1 | 0.0002889% | 10% | 10% | 10%
North Dakota | McKenzie | Phosphoric acid Divosan X-Tend formulation | 7664-38-2 | 1 | 0.005755% | 0% | 0% | 0% | 1 | 0.0002889% | 2% | 2% | 2%
North Dakota | McKenzie | Poly(oxy-1,2-ethanediyl), alpha-(nonylphenyl)-omega-hydroxy- , branched | 68412-54-4 | 1 | 0.005755% | 0.00015% | 0.00015% | 0.00015% | 1 | 0.0002889% | 5% | 5% | 5%
North Dakota | McKenzie | Potassium persulfate | 7727-21-1 | 1 | 0.005755% | 0.00066% | 0.00066% | 0.00066% | 1 | 0.0002889% | 100% | 100% | 100%
North Dakota | McKenzie | Stannous chloride dihydrate | 10025-69-1 | 1 | 0.005755% | 0.00769% | 0.00769% | 0.00769% | 1 | 0.0002889% | 100% | 100% | 100%
North Dakota | McKenzie | Tar bases, quinoline derivatives, benzyl chloride-quaternized | 72480-70-7 | 1 | 0.005755% | 0.0003% | 0.0003% | 0.0003% | 1 | 0.0002889% | 10% | 10% | 10%
North Dakota | McKenzie | Triethyl phosphate | 78-40-0 | 1 | 0.005755% | 9e-05% | 9e-05% | 9e-05% | 1 | 0.0002889% | 3% | 3% | 3%
North Dakota | Mclean | Potassium hydroxide | 1310-58-3 | 17 | 0.09784% | 0.00177% | 0.000976% | 0.01877% | 17 | 0.004911% | 12% | 4.025% | 18%
North Dakota | Mclean | Distillates, petroleum, hydrotreated light | 64742-47-8 | 16 | 0.09208% | 0.2318% | 0.0041% | 0.3073% | 16 | 0.004622% | 55% | 1.337% | 70%
North Dakota | Mclean | Guar gum | 9000-30-0 | 16 | 0.09208% | 0.2169% | 0.1322% | 0.2814% | 16 | 0.004622% | 50% | 40% | 100%
North Dakota | Mclean | Sodium hydroxide | 1310-73-2 | 15 | 0.08633% | 0.0016% | 0.001008% | 0.01643% | 15 | 0.004333% | 4% | 2.8% | 30%
North Dakota | Mclean | Quartz | 14808-60-7 | 12 | 0.06906% | 0.009265% | 0.000173% | 22.16% | 20 | 0.005778% | 1.5% | 0.2% | 95.79%
North Dakota | Mclean | Methanol | 67-56-1 | 11 | 0.06331% | 0.01127% | 0.002515% | 0.05552% | 15 | 0.004333% | 15% | 0.2574% | 48%
North Dakota | Mclean | Carbonic acid, dipotassium salt | 584-08-7 | 9 | 0.0518% | 0.02202% | 0.009496% | 0.0533% | 9 | 0.0026% | 48% | 48% | 55.2%
North Dakota | Mclean | Boric acid | 10043-35-3 | 8 | 0.04604% | 0.00253% | 0.00164% | 0.00392% | 8 | 0.002311% | 15% | 15% | 15%
North Dakota | Mclean | Ethoxylated propoxylated C12-14 alcohols | 68439-51-0 | 8 | 0.04604% | 0.00908% | 0.008246% | 0.009561% | 8 | 0.002311% | 2% | 2% | 2%
North Dakota | Mclean | Naphthalene | 91-20-3 | 8 | 0.04604% | 0.00258% | 0.0004965% | 0.004481% | 8 | 0.002311% | 5% | 0.002174% | 5%
North Dakota | Mclean | Sodium chloride | 7647-14-5 | 8 | 0.04604% | 0.09396% | 0.002334% | 0.1113% | 8 | 0.002311% | 30% | 0.01006% | 30%
North Dakota | Mclean | Sodium metaborate tetrahydrate | 10555-76-7 | 8 | 0.04604% | 0.00421% | 0.002728% | 0.006531% | 8 | 0.002311% | 25% | 25% | 25%
North Dakota | Mclean | Solvent naphtha, petroleum, heavy arom. | 64742-94-5 | 8 | 0.04604% | 0.0155% | 0.002492% | 0.02689% | 8 | 0.002311% | 30% | 0.01086% | 30%
North Dakota | Mclean | tert-Butyl Hydroperoxide (70% Solution in Water) | 75-91-2 | 8 | 0.04604% | 0.01294% | 0.01014% | 0.01874% | 8 | 0.002311% | 15% | 15% | 15%
North Dakota | Mclean | Tetrahydro-3,5-dimethyl,2H-1,3,5-thiadiazine-2-thione | 533-74-4 | 8 | 0.04604% | 0.009165% | 0.00871% | 0.01103% | 8 | 0.002311% | 24% | 24% | 24%
North Dakota | Mclean | 1,2,4-Trimethylbenzene | 95-63-6 | 6 | 0.03453% | 0.000595% | 0.00048% | 0.000925% | 6 | 0.001733% | 1% | 1% | 1%
North Dakota | Mclean | Ethanol | 64-17-5 | 6 | 0.03453% | 0.03547% | 0.02872% | 0.05562% | 6 | 0.001733% | 60% | 60% | 60%
North Dakota | Mclean | Formic acid, potassium salt | 590-29-4 | 6 | 0.03453% | 0.02845% | 0.02543% | 0.03994% | 6 | 0.001733% | 60% | 60% | 60%
North Dakota | Mclean | Methenamine | 100-97-0 | 6 | 0.03453% | 0.1037% | 0.08544% | 0.1204% | 6 | 0.001733% | 2% | 2% | 2%
North Dakota | Mclean | Poly(oxy-1,2-ethanediyl)-nonylphenyl-hydroxy (mixture) | 127087-87-0 | 6 | 0.03453% | 0.002955% | 0.002395% | 0.004635% | 6 | 0.001733% | 5% | 5% | 5%
North Dakota | Mclean | Potassium metaborate | 13709-94-9 | 6 | 0.03453% | 0.01326% | 0.0109% | 0.02014% | 6 | 0.001733% | 60% | 60% | 60%
North Dakota | Mclean | Sodium chlorite | 7758-19-2 | 6 | 0.03453% | 0.03449% | 0.02894% | 0.0373% | 6 | 0.001733% | 10% | 10% | 10%
North Dakota | Mclean | 2-Butoxyethanol | 111-76-2 | 5 | 0.02878% | 0.00748% | 0.002306% | 0.008098% | 5 | 0.001444% | 10% | 10% | 20%
North Dakota | Mclean | Peroxydisulfuric acid, diammonium salt | 7727-54-0 | 4 | 0.02302% | 0.0032% | 0.000165% | 0.006328% | 4 | 0.001156% | 50.01% | 0.02485% | 100%
North Dakota | Mclean | Sodium perborate tetrahydrate | 10486-00-7 | 4 | 0.02302% | 0.001235% | 0.000967% | 0.001588% | 4 | 0.001156% | 100% | 100% | 100%
North Dakota | Mclean | Tetrakis(hydroxymethyl)phosphonium sulfate | 55566-30-8 | 4 | 0.02302% | 0.000705% | 0.0003315% | 0.007844% | 4 | 0.001156% | 20% | 0.001435% | 40%
North Dakota | Mclean | Tetramethylammonium chloride | 75-57-0 | 4 | 0.02302% | 0.06414% | 0.0003915% | 0.1297% | 4 | 0.001156% | 0.7796% | 0.5571% | 1%
North Dakota | Mclean | Alkylaryl sulphonic acid | 27176-87-0 | 3 | 0.01727% | 0.00374% | 0.003677% | 0.003911% | 3 | 0.0008667% | 5% | 5% | 5%
North Dakota | Mclean | Isopropanol | 67-63-0 | 3 | 0.01727% | 0.00748% | 0.007345% | 0.007813% | 3 | 0.0008667% | 10% | 10% | 10%
North Dakota | Mclean | Acetic acid | 64-19-7 | 2 | 0.01151% | 0.03973% | 0.01039% | 0.06907% | 2 | 0.0005778% | 30% | 30% | 30%
North Dakota | Mclean | Aminotrimethylene phosphonic acid | 6419-19-8 | 2 | 0.01151% | 0.00476% | 0.001313% | 0.008207% | 2 | 0.0005778% | 30% | 30% | 30%
North Dakota | Mclean | Ammonium acetate | 631-61-8 | 2 | 0.01151% | 0.02394% | 0.02379% | 0.02409% | 2 | 0.0005778% | 100% | 100% | 100%
North Dakota | Mclean | Boric oxide | 1303-86-2 | 2 | 0.01151% | 0.007865% | 0.00103% | 0.0147% | 2 | 0.0005778% | 55% | 23.5% | 86.5%
North Dakota | Mclean | Calcium chloride | 10043-52-4 | 2 | 0.01151% | 0.002335% | 0.002331% | 0.002339% | 2 | 0.0005778% | 0.01009% | 0.01001% | 0.01016%
North Dakota | Mclean | D-Glucitol | 50-70-4 | 2 | 0.01151% | 0.08747% | 0.07371% | 0.1012% | 2 | 0.0005778% | 0.3782% | 0.3206% | 0.4357%
North Dakota | Mclean | Diatomaceous earth, calcined | 91053-39-3 | 2 | 0.01151% | 0.01587% | 0.004386% | 0.02735% | 2 | 0.0005778% | 100% | 100% | 100%
North Dakota | Mclean | Ethylene glycol | 107-21-1 | 2 | 0.01151% | 0.05033% | 0.01765% | 0.083% | 2 | 0.0005778% | 0.2168% | 0.07661% | 0.357%
North Dakota | Mclean | Hemicellulase Enzyme Concentrate | 9025-56-3 | 2 | 0.01151% | 0.00036% | 0.000117% | 0.000603% | 2 | 0.0005778% | 3% | 3% | 3%
North Dakota | Mclean | Magnesium hydroxide | 1309-42-8 | 2 | 0.01151% | 0.001405% | 0.0004645% | 0.002346% | 2 | 0.0005778% | 5% | 5% | 5%
North Dakota | Mclean | Magnesium oxide (MgO) | 1309-48-4 | 2 | 0.01151% | 0.00056% | 0.000182% | 0.000938% | 2 | 0.0005778% | 2% | 2% | 2%
North Dakota | Mclean | Magnesium peroxide (Mg(O2)) | 14452-57-4 | 2 | 0.01151% | 0.00084% | 0.000273% | 0.001407% | 2 | 0.0005778% | 3% | 3% | 3%
North Dakota | Mclean | N,N-Dimethyldecylamine oxide | 2605-79-0 | 2 | 0.01151% | 0.03223% | 0.032% | 0.03247% | 2 | 0.0005778% | 0.1395% | 0.1392% | 0.1398%
North Dakota | Mclean | Nonyl phenol ethoxylate | 9016-45-9 | 2 | 0.01151% | 0.002115% | 0.0006435% | 0.003587% | 2 | 0.0005778% | 10% | 10% | 10%
North Dakota | Mclean | Phosphonic acid | 13598-36-2 | 2 | 0.01151% | 0.00016% | 4.3e-05% | 0.000277% | 2 | 0.0005778% | 1% | 1% | 1%
North Dakota | Mclean | Sodium bromate | 7789-38-0 | 2 | 0.01151% | 0.004655% | 0.004641% | 0.004668% | 2 | 0.0005778% | 0.02014% | 0.01999% | 0.02029%
North Dakota | Mclean | Water | 7732-18-5 | 2 | 0.01151% | 0.01167% | 0.003821% | 0.01951% | 3 | 0.0008667% | 97% | 14.2% | 97%
North Dakota | Mclean | White mineral oil, petroleum | 8042-47-5 | 2 | 0.01151% | 0.02557% | 0.00838% | 0.04275% | 2 | 0.0005778% | 91% | 91% | 91%
North Dakota | Mclean | 2,2-Dibromo-3-nitrilopropionamide | 10222-01-2 | 1 | 0.005755% | 0.00016% | 0.00016% | 0.00016% | 1 | 0.0002889% | 100% | 100% | 100%
North Dakota | Mclean | Boron sodium oxide | 1330-43-4 | 1 | 0.005755% | 0.00908% | 0.00908% | 0.00908% | 1 | 0.0002889% | 0.03907% | 0.03907% | 0.03907%
North Dakota | Mclean | Diethylenetriamine | 111-40-0 | 1 | 0.005755% | 0.0048% | 0.0048% | 0.0048% | 1 | 0.0002889% | 60% | 60% | 60%
North Dakota | Mountrail | Methanol | 67-56-1 | 307 | 1.767% | 0.01677% | 0.004583% | 0.08054% | 562 | 0.1624% | 30% | 0.5% | 100%
North Dakota | Mountrail | Potassium hydroxide | 1310-58-3 | 289 | 1.663% | 0.00239% | 1e-05% | 0.0394% | 291 | 0.08407% | 5% | 0.08862% | 30%
North Dakota | Mountrail | Guar gum | 9000-30-0 | 240 | 1.381% | 0.1856% | 0.003324% | 0.2904% | 257 | 0.07424% | 60% | 0.7924% | 100%
North Dakota | Mountrail | Sodium hydroxide | 1310-73-2 | 229 | 1.318% | 0.01237% | 0.000198% | 0.0941% | 251 | 0.07251% | 30% | 4% | 45%
North Dakota | Mountrail | Solvent naphtha, petroleum, heavy arom. | 64742-94-5 | 209 | 1.203% | 0.0123% | 0.000234% | 0.02544% | 209 | 0.06038% | 30% | 0.3% | 30%
North Dakota | Mountrail | Peroxydisulfuric acid, diammonium salt | 7727-54-0 | 208 | 1.197% | 0.00931% | 0.0001505% | 0.1707% | 295 | 0.08522% | 80% | 0.02% | 100%
North Dakota | Mountrail | Naphthalene | 91-20-3 | 203 | 1.168% | 0.00198% | 4e-05% | 0.004247% | 203 | 0.05864% | 5% | 0.05% | 5%
North Dakota | Mountrail | Distillates, petroleum, hydrotreated light | 64742-47-8 | 195 | 1.122% | 0.01101% | 0.004014% | 0.2725% | 225 | 0.065% | 30% | 0.0708% | 70%
North Dakota | Mountrail | Ethylene glycol | 107-21-1 | 178 | 1.024% | 0.03326% | 0.004685% | 0.1173% | 288 | 0.0832% | 30% | 10% | 100%
North Dakota | Mountrail | Quartz | 14808-60-7 | 166 | 0.9553% | 0.004494% | 0.00025% | 4.885% | 246 | 0.07107% | 10% | 0.2% | 36.24%
North Dakota | Mountrail | Sodium chlorite | 7758-19-2 | 163 | 0.9381% | 0.03137% | 0.000463% | 0.0522% | 163 | 0.04709% | 10% | 0.1% | 30%
North Dakota | Mountrail | Carbonic acid, dipotassium salt | 584-08-7 | 157 | 0.9035% | 0.06273% | 0.00087% | 0.1249% | 157 | 0.04536% | 60% | 0.6% | 60%
North Dakota | Mountrail | Sodium chloride | 7647-14-5 | 156 | 0.8978% | 0.09656% | 0.0013% | 0.1571% | 195 | 0.05633% | 30% | 0.3% | 30%
North Dakota | Mountrail | Potassium metaborate | 13709-94-9 | 152 | 0.8748% | 0.01991% | 2.2e-05% | 0.0597% | 152 | 0.04391% | 60% | 0.6% | 60%
North Dakota | Mountrail | 1,2,4-Trimethylbenzene | 95-63-6 | 149 | 0.8575% | 0.00073% | 1e-05% | 0.00089% | 149 | 0.04304% | 1% | 0.01% | 1%
North Dakota | Mountrail | Ethanol | 64-17-5 | 149 | 0.8575% | 0.04287% | 0.00044% | 0.05468% | 167 | 0.04824% | 60% | 0.6% | 60%
North Dakota | Mountrail | Isopropanol | 67-63-0 | 145 | 0.8345% | 0.00852% | 0.002444% | 0.04861% | 154 | 0.04449% | 10% | 0.1659% | 60%
North Dakota | Mountrail | Poly(oxy-1,2-ethanediyl)-nonylphenyl-hydroxy (mixture) | 127087-87-0 | 139 | 0.8% | 0.00357% | 3.9e-05% | 0.005034% | 140 | 0.04044% | 5% | 0.05% | 5%
North Dakota | Mountrail | Diethylenetriamine | 111-40-0 | 118 | 0.6791% | 0.000565% | 0% | 0.005106% | 122 | 0.03524% | 60% | 5% | 60%
North Dakota | Mountrail | Glycerin, natural | 56-81-5 | 108 | 0.6215% | 0.00241% | 0.001078% | 0.03284% | 108 | 0.0312% | 10% | 0.1248% | 30%
North Dakota | Mountrail | Formic acid, potassium salt | 590-29-4 | 106 | 0.61% | 0.03449% | 0.000285% | 0.05561% | 106 | 0.03062% | 60% | 0.6% | 60%
North Dakota | Mountrail | 2,2-Dibromo-3-nitrilopropionamide | 10222-01-2 | 103 | 0.5928% | 0.01521% | 0.000583% | 0.03855% | 128 | 0.03698% | 97.6% | 20% | 100%
North Dakota | Mountrail | Polyethylene glycol | 25322-68-3 | 97 | 0.5582% | 0.0051% | 0.001536% | 0.04% | 98 | 0.02831% | 20% | 0.01511% | 70%
North Dakota | Mountrail | Water | 7732-18-5 | 96 | 0.5525% | 0.01975% | 0.002577% | 3.596% | 190 | 0.05489% | 50% | 5% | 100%
North Dakota | Mountrail | Acetic acid | 64-19-7 | 90 | 0.518% | 0.004395% | 0% | 0.03977% | 102 | 0.02947% | 30% | 1e-05% | 60%
North Dakota | Mountrail | Glutaraldehyde | 111-30-8 | 79 | 0.4547% | 0.00965% | 0.000459% | 0.04613% | 94 | 0.02716% | 30% | 1% | 100%
North Dakota | Mountrail | Potassium chloride | 7447-40-7 | 78 | 0.4489% | 0.003515% | 0% | 0.01087% | 78 | 0.02253% | 5% | 5% | 10%
North Dakota | Mountrail | Tetrakis(hydroxymethyl)phosphonium sulfate | 55566-30-8 | 77 | 0.4431% | 0.01015% | 0.004122% | 0.01699% | 109 | 0.03149% | 60% | 40% | 100%
North Dakota | Mountrail | 2-Ethylhexanol | 104-76-7 | 74 | 0.4259% | 0.003995% | 3e-05% | 0.007831% | 74 | 0.02138% | 5% | 0.0001965% | 10%
North Dakota | Mountrail | Formic acid | 64-18-6 | 73 | 0.4201% | 0.00559% | 0.0001% | 0.01602% | 73 | 0.02109% | 13% | 13% | 60%
North Dakota | Mountrail | 1-Propanol | 71-23-8 | 70 | 0.4029% | 0.00192% | 0.0008685% | 0.01057% | 70 | 0.02022% | 10% | 10% | 30%
North Dakota | Mountrail | Sodium perborate tetrahydrate | 10486-00-7 | 70 | 0.4029% | 0.00237% | 0.001178% | 0.00609% | 70 | 0.02022% | 100% | 100% | 100%
North Dakota | Mountrail | Zirconium,tetrakis[2-[bis(2-hydroxyethyl)amino-kN]ethanolato-kO]- | 101033-44-7 | 63 | 0.3626% | 0.01058% | 0.004478% | 0.02176% | 63 | 0.0182% | 60% | 60% | 100%
North Dakota | Mountrail | 2-Butoxyethanol | 111-76-2 | 61 | 0.3511% | 0.0079% | 0.00719% | 0.12% | 61 | 0.01762% | 10% | 10% | 60%
North Dakota | Mountrail | Sodium persulfate | 7775-27-1 | 61 | 0.3511% | 0.00799% | 2e-05% | 0.01254% | 61 | 0.01762% | 100% | 100% | 100%
North Dakota | Mountrail | Tetramethylammonium chloride | 75-57-0 | 61 | 0.3511% | 0.04999% | 0.00878% | 0.16% | 61 | 0.01762% | 60% | 0.3303% | 80%
North Dakota | Mountrail | tert-Butyl Hydroperoxide (70% Solution in Water) | 75-91-2 | 55 | 0.3165% | 0.00635% | 0.002064% | 0.01971% | 56 | 0.01618% | 15% | 1% | 70%
North Dakota | Mountrail | Boric oxide | 1303-86-2 | 54 | 0.3108% | 0.002125% | 0.00113% | 0.00866% | 54 | 0.0156% | 20% | 20% | 90%
North Dakota | Mountrail | Nonyl phenol ethoxylate | 9016-45-9 | 50 | 0.2878% | 0.02706% | 0.003605% | 0.04197% | 50 | 0.01444% | 7% | 7% | 10%
North Dakota | Mountrail | Diatomaceous earth, calcined | 91053-39-3 | 48 | 0.2762% | 0.02773% | 0.01254% | 0.2532% | 48 | 0.01387% | 85% | 70% | 100%
North Dakota | Mountrail | Ammonium acetate | 631-61-8 | 42 | 0.2417% | 0.00168% | 0% | 0.1303% | 42 | 0.01213% | 100% | 100% | 100%
North Dakota | Mountrail | Boric acid | 10043-35-3 | 40 | 0.2302% | 0.003095% | 0.00179% | 0.12% | 40 | 0.01156% | 15% | 15% | 60%
North Dakota | Mountrail | Bronopol | 52-51-7 | 40 | 0.2302% | 0.001605% | 1e-05% | 0.003207% | 40 | 0.01156% | 100% | 1% | 100%
North Dakota | Mountrail | Ethoxylated propoxylated C12-14 alcohols | 68439-51-0 | 39 | 0.2244% | 0.00912% | 0.003435% | 0.01043% | 39 | 0.01127% | 2% | 2% | 2%
North Dakota | Mountrail | Hydrochloric acid | 7647-01-0 | 37 | 0.2129% | 0.1035% | 0% | 0.2832% | 37 | 0.01069% | 7.5% | 7.5% | 30%
North Dakota | Mountrail | Tetrahydro-3,5-dimethyl,2H-1,3,5-thiadiazine-2-thione | 533-74-4 | 34 | 0.1957% | 0.008905% | 0.00017% | 0.01158% | 34 | 0.009822% | 24% | 24% | 98%
North Dakota | Mountrail | Alcohols, C7-9-iso-, C8-rich, ethoxylated | 78330-19-5 | 33 | 0.1899% | 0.00379% | 0.002682% | 0.01047% | 33 | 0.009533% | 5% | 0.05568% | 5%
North Dakota | Mountrail | Alkylaryl sulphonic acid | 27176-87-0 | 33 | 0.1899% | 0.00394% | 0.003726% | 0.004524% | 33 | 0.009533% | 5% | 5% | 5%
North Dakota | Mountrail | Benzene, 1,1'-oxybis-, tetrapropylene derivs., sulfonated | 119345-03-8 | 32 | 0.1842% | 0.00794% | 0.007652% | 0.009184% | 32 | 0.009244% | 10% | 10% | 10%
North Dakota | Mountrail | Benzenesulfonic acid, dodecyl-, compd. with N1-(2-aminoethyl)-1,2- ethanediamine (1:?) | 40139-72-8 | 32 | 0.1842% | 0.02381% | 0.02296% | 0.02755% | 32 | 0.009244% | 30% | 30% | 30%
North Dakota | Mountrail | Vinylidene chloride/methylacrylate copolymer | 25038-72-6 | 30 | 0.1727% | 0.00066% | 0% | 0.007449% | 30 | 0.008667% | 0.004895% | 0% | 20%
North Dakota | Mountrail | 2-Methyl-1-propanol | 78-83-1 | 29 | 0.1669% | 0.02473% | 0.02167% | 0.04298% | 29 | 0.008378% | 30% | 30% | 30%
North Dakota | Mountrail | Isotridecanol, ethoxylated | 9043-30-5 | 29 | 0.1669% | 0.01902% | 0.00157% | 0.02178% | 29 | 0.008378% | 5% | 0.01332% | 5%
North Dakota | Mountrail | Distillates, petroleum, hydrotreated light paraffinic | 64742-55-8 | 27 | 0.1554% | 0.1183% | 0.08821% | 0.1382% | 27 | 0.0078% | 30% | 30% | 30%
North Dakota | Mountrail | 1-Butoxy-2-propanol | 5131-66-8 | 26 | 0.1496% | 0.01943% | 0.01468% | 0.02184% | 26 | 0.007511% | 5% | 5% | 5%
North Dakota | Mountrail | 1,2-Propylene glycol | 57-55-6 | 26 | 0.1496% | 0.000235% | 7.5e-06% | 2.482% | 26 | 0.007511% | 0.00199% | 5.75e-05% | 50%
North Dakota | Mountrail | Sodium metaborate tetrahydrate | 10555-76-7 | 26 | 0.1496% | 0.004975% | 0.002563% | 0.00632% | 26 | 0.007511% | 25% | 25% | 25%
North Dakota | Mountrail | Alcohols, C11-14-iso-, C13-rich, ethoxylated | 78330-21-9 | 25 | 0.1439% | 0.00234% | 5e-05% | 0.006394% | 25 | 0.007222% | 0.02% | 0.0142% | 0.03964%
North Dakota | Mountrail | Ammonium chloride | 12125-02-9 | 25 | 0.1439% | 0.01538% | 0.00133% | 0.06226% | 25 | 0.007222% | 10% | 2.008% | 100%
North Dakota | Mountrail | Naphtha, petroleum, hydrotreated heavy | 64742-48-9 | 25 | 0.1439% | 0.01203% | 0% | 0.3727% | 25 | 0.007222% | 60% | 0.6% | 60%
North Dakota | Mountrail | Sodium bromate | 7789-38-0 | 25 | 0.1439% | 0.00408% | 0.000332% | 0.02439% | 25 | 0.007222% | 0.03283% | 0.01547% | 0.2061%
North Dakota | Mountrail | N,N-Dimethyldecylamine oxide | 2605-79-0 | 24 | 0.1381% | 0.01108% | 0.009236% | 0.02137% | 24 | 0.006933% | 0.08804% | 0.07963% | 0.1542%
North Dakota | Mountrail | Talc | 14807-96-6 | 24 | 0.1381% | 2.5e-05% | 1.5e-06% | 0.0001055% | 24 | 0.006933% | 0.00018% | 0% | 0.0007665%
North Dakota | Mountrail | Decyldimethyl amine | 1120-24-7 | 23 | 0.1324% | 0.00013% | 1.1e-05% | 0.000233% | 23 | 0.006644% | 0.00101% | 0% | 0.001469%
North Dakota | Mountrail | Hydrogen peroxide | 7722-84-1 | 23 | 0.1324% | 0.00013% | 1.1e-05% | 0.000233% | 23 | 0.006644% | 0.00101% | 0% | 0.001469%
North Dakota | Mountrail | Phosphonic acid | 13598-36-2 | 23 | 0.1324% | 0.00025% | 0.000122% | 0.00028% | 23 | 0.006644% | 1% | 1% | 1%
North Dakota | Mountrail | Aminotrimethylene phosphonic acid | 6419-19-8 | 22 | 0.1266% | 0.007575% | 0.004234% | 0.008503% | 22 | 0.006356% | 30% | 30% | 30%
North Dakota | Mountrail | Boric acid, dipotassium salt | 1332-77-0 | 21 | 0.1209% | 0.04764% | 0.0332% | 0.1366% | 21 | 0.006067% | 0.3609% | 0.2558% | 0.8398%
North Dakota | Mountrail | Magnesium hydroxide | 1309-42-8 | 21 | 0.1209% | 0.0025% | 0.00105% | 0.00321% | 21 | 0.006067% | 5% | 5% | 5%
North Dakota | Mountrail | Magnesium oxide (MgO) | 1309-48-4 | 21 | 0.1209% | 0.001% | 0.0007% | 0.00158% | 21 | 0.006067% | 2% | 2% | 5%
North Dakota | Mountrail | Magnesium peroxide (Mg(O2)) | 14452-57-4 | 21 | 0.1209% | 0.0015% | 0.00105% | 0.00237% | 21 | 0.006067% | 3% | 3% | 5%
North Dakota | Mountrail | White mineral oil, petroleum | 8042-47-5 | 21 | 0.1209% | 0.04551% | 0.02103% | 0.06424% | 21 | 0.006067% | 91% | 91% | 100%
North Dakota | Mountrail | Anionic polyacrylamide | 25085-02-3 | 19 | 0.1093% | 0.0099% | 0.006696% | 0.01989% | 19 | 0.005489% | 0.08519% | 0.04845% | 0.133%
North Dakota | Mountrail | Sorbitan, mono-(9Z)-9-octadecenoate | 1338-43-8 | 19 | 0.1093% | 0.00039% | 0% | 0.001988% | 19 | 0.005489% | 0.00323% | 0% | 0.011%
North Dakota | Mountrail | Hemicellulase Enzyme Concentrate | 9025-56-3 | 18 | 0.1036% | 0.0006% | 0.0004855% | 0.0008955% | 18 | 0.0052% | 3% | 3% | 3%
North Dakota | Mountrail | Ammonium bisulfite | 10192-30-0 | 17 | 0.09784% | 0.00187% | 0.001828% | 0.0167% | 17 | 0.004911% | 65% | 65% | 75%
North Dakota | Mountrail | C10-C16 ethoxylated alcohol | 68002-97-1 | 17 | 0.09784% | 0.00045% | 0% | 0.000774% | 17 | 0.004911% | 0.00389% | 0% | 0.006356%
North Dakota | Mountrail | Docusate sodium | 577-11-7 | 17 | 0.09784% | 0.00104% | 0% | 0.001384% | 17 | 0.004911% | 0.00855% | 0.005454% | 0.01164%
North Dakota | Mountrail | Ethoxylated C10-14 alcohols | 66455-15-0 | 17 | 0.09784% | 0.00223% | 0% | 0.002962% | 17 | 0.004911% | 0.0183% | 0.01167% | 0.02491%
North Dakota | Mountrail | Ethylenediaminetetraacetic acid tetrasodium salt hydrate | 64-02-8 | 17 | 0.09784% | 1e-05% | 1e-05% | 1e-05% | 17 | 0.004911% | 2e-05% | 0% | 4e-05%
North Dakota | Mountrail | Oleic acid | 112-80-1 | 17 | 0.09784% | 1e-05% | 0% | 2e-05% | 17 | 0.004911% | 9e-05% | 0% | 0.00013%
North Dakota | Mountrail | Phenol, 4,4'-(1-methylethylidene)No Recordis-, polymer with 2- (chloromethyl)oxirane, 2-methyloxirane and oxirane | 68123-18-2 | 17 | 0.09784% | 0.00679% | 0.004696% | 0.01% | 17 | 0.004911% | 0.05194% | 0.03504% | 0.07481%
North Dakota | Mountrail | Pluronic F-127 | 9003-11-6 | 17 | 0.09784% | 0.00221% | 0% | 0.00293% | 17 | 0.004911% | 0.0181% | 0.01154% | 0.02464%
North Dakota | Mountrail | Potassium acetate | 127-08-2 | 17 | 0.09784% | 1e-05% | 1e-05% | 1e-05% | 17 | 0.004911% | 2e-05% | 0% | 3.4e-05%
North Dakota | Mountrail | Potassium oleate | 143-18-0 | 17 | 0.09784% | 1e-05% | 0% | 2e-05% | 17 | 0.004911% | 0.00011% | 0% | 0.000162%
North Dakota | Mountrail | Sodium borate | 1333-73-9 | 17 | 0.09784% | 0.02267% | 0.01281% | 0.1114% | 17 | 0.004911% | 30% | 10% | 30%
North Dakota | Mountrail | Sorbitan, monooctadecenoate, poly(oxy-1,2-ethanediyl) derivis. | 9005-67-8 | 17 | 0.09784% | 0.00023% | 0% | 0.000358% | 17 | 0.004911% | 0.00188% | 0% | 0.002968%
North Dakota | Mountrail | Thiocyanic acid, ammonium salt | 1762-95-4 | 17 | 0.09784% | 0.00024% | 0% | 0.000378% | 17 | 0.004911% | 0.00199% | 0% | 0.003132%
North Dakota | Mountrail | Tryptone | 73049-73-7 | 17 | 0.09784% | 0.0038% | 0.001122% | 0.004626% | 17 | 0.004911% | 5% | 5% | 5%
North Dakota | Mountrail | Yeast extract | 8013-01-2 | 17 | 0.09784% | 0.0038% | 0.001122% | 0.004626% | 17 | 0.004911% | 5% | 5% | 5%
North Dakota | Mountrail | Methenamine | 100-97-0 | 15 | 0.08633% | 0.01494% | 0.000329% | 0.3574% | 15 | 0.004333% | 1% | 0.007% | 2%
North Dakota | Mountrail | Acetone | 67-64-1 | 13 | 0.07482% | 0.00379% | 0.00064% | 0.008588% | 13 | 0.003756% | 40% | 40% | 40%
North Dakota | Mountrail | Acetic anhydride | 108-24-7 | 12 | 0.06906% | 0% | 0% | 0.03156% | 12 | 0.003467% | 10% | 10% | 10%
North Dakota | Mountrail | Citric acid | 77-92-9 | 12 | 0.06906% | 0.01714% | 0.006276% | 0.03611% | 12 | 0.003467% | 60% | 55.5% | 60%
North Dakota | Mountrail | Citrus terpenes | 94266-47-4 | 12 | 0.06906% | 0.05% | 0.02204% | 0.0633% | 12 | 0.003467% | 25% | 25% | 60%
North Dakota | Mountrail | Phenolic resin | 9003-35-4 | 12 | 0.06906% | 0.5132% | 0.0409% | 1.754% | 12 | 0.003467% | 5% | 5% | 5%
North Dakota | Mountrail | Guar gum, carboxymethyl 2-hydroxypropyl ether, sodium salt | 68130-15-4 | 10 | 0.05755% | 0.1644% | 0.09608% | 0.2403% | 10 | 0.002889% | 40% | 40% | 100%
North Dakota | Mountrail | Zirconium, acetate lactate oxo ammonium complexes | 68909-34-2 | 10 | 0.05755% | 0.0646% | 0.04625% | 47.12% | 10 | 0.002889% | 60% | 60% | 82%
North Dakota | Mountrail | Alcohols, C9-11-iso-, C10-rich, ethoxylated | 78330-20-8 | 9 | 0.0518% | 0.00774% | 0.00369% | 0.01525% | 9 | 0.0026% | 0.06336% | 0.0456% | 3.039%
North Dakota | Mountrail | Raffinates, petroleum, sorption process | 64741-85-1 | 9 | 0.0518% | 0.18% | 0.1202% | 0.495% | 18 | 0.0052% | 60% | 60% | 60%
North Dakota | Mountrail | Sodium thiosulfate | 7772-98-7 | 9 | 0.0518% | 0.16% | 0.04317% | 0.16% | 9 | 0.0026% | 55% | 55% | 55%
North Dakota | Mountrail | Oxyalkylated nonyl phenolic resin | 30846-35-6 | 8 | 0.04604% | 0.005815% | 0.005131% | 0.01147% | 8 | 0.002311% | 0.04868% | 0.03473% | 0.06933%
North Dakota | Mountrail | Polypropylene glycol | 25322-69-4 | 8 | 0.04604% | 0.000285% | 0.000137% | 0.002887% | 8 | 0.002311% | 0.002295% | 0.001093% | 0.03264%
North Dakota | Mountrail | Quaternary ammonium compounds, benzyl-C10-16-alkyldimethyl,áchlorides | 68989-00-4 | 8 | 0.04604% | 0.003855% | 0.0034% | 0.007591% | 8 | 0.002311% | 0.03068% | 0.02402% | 0.04591%
North Dakota | Mountrail | Sulfur dioxide | 7446-09-5 | 8 | 0.04604% | 0% | 0% | 0% | 8 | 0.002311% | 0% | 0% | 0%
North Dakota | Mountrail | Sulfuric acid | 7664-93-9 | 8 | 0.04604% | 1e-05% | 1e-05% | 1e-05% | 8 | 0.002311% | 0.01% | 0.01% | 0.01%
North Dakota | Mountrail | Benzyl chloride | 100-44-7 | 7 | 0.04029% | 0.00024% | 5.7e-05% | 0.000357% | 7 | 0.002022% | 1% | 1% | 1%
North Dakota | Mountrail | Polyacrylamide | 9003-05-8 | 7 | 0.04029% | 0.06% | 0.001741% | 0.06% | 7 | 0.002022% | 60% | 31% | 60%
North Dakota | Mountrail | Solvent naphtha, petroleum, heavy aliph. | 64742-96-7 | 7 | 0.04029% | 0.005972% | 0.002375% | 0.1062% | 7 | 0.002022% | 100% | 53% | 100%
North Dakota | Mountrail | alpha-C11-15-sec-alkyl-omega-hydroxypoly(oxy-1,2-ethanediyl) | 68131-40-8 | 6 | 0.03453% | 0.000635% | 4.75e-05% | 0.00101% | 6 | 0.001733% | 5% | 5% | 5%
North Dakota | Mountrail | Bis(2-chloroethyl) ether | 111-44-4 | 6 | 0.03453% | 0.0388% | 0.03566% | 0.03966% | 6 | 0.001733% | 50% | 50% | 50%
North Dakota | Mountrail | Quaternary ammonium compounds, (oxydi-2,1-ethanediyl)bis[coco alkyldimethyl, dichlorides | 68607-28-3 | 6 | 0.03453% | 0.00388% | 0.003567% | 0.003967% | 6 | 0.001733% | 5% | 5% | 5%
North Dakota | Mountrail | Rutile titanium dioxide (nanoscale material) | 1317-80-2 | 6 | 0.03453% | 0% | 0% | 0% | 6 | 0.001733% | 0.5% | 0% | 1%
North Dakota | Mountrail | Corn sugar gum | 11138-66-2 | 5 | 0.02878% | 0.01404% | 0.00571% | 0.09652% | 5 | 0.001444% | 0.1251% | 0.04618% | 80.03%
North Dakota | Mountrail | Trimethyl borate | 121-43-7 | 5 | 0.02878% | 0.00297% | 0.001874% | 0.00475% | 5 | 0.001444% | 30% | 30% | 30%
North Dakota | Mountrail | 1,4-Dioxane | 123-91-1 | 4 | 0.02302% | 2.7e-05% | 2.3e-06% | 8.06e-05% | 4 | 0.001156% | 2% | 2% | 2%
North Dakota | Mountrail | Acetaldehyde | 75-07-0 | 4 | 0.02302% | 2.7e-05% | 2.3e-06% | 8.06e-05% | 4 | 0.001156% | 2% | 2% | 2%
North Dakota | Mountrail | Amines, coco alkyl | 61788-46-3 | 4 | 0.02302% | 6.85e-05% | 5.9e-06% | 0.0002016% | 4 | 0.001156% | 5% | 5% | 5%
North Dakota | Mountrail | Amines, dicoco alkyl | 61789-76-2 | 4 | 0.02302% | 6.85e-05% | 5.9e-06% | 0.0002016% | 4 | 0.001156% | 5% | 5% | 5%
North Dakota | Mountrail | Boron sodium oxide | 1330-43-4 | 4 | 0.02302% | 0.00882% | 0.003337% | 0.01045% | 4 | 0.001156% | 0.07551% | 0.02765% | 0.08945%
North Dakota | Mountrail | Choline chloride | 67-48-1 | 4 | 0.02302% | 0.06453% | 0.04733% | 0.125% | 4 | 0.001156% | 37.86% | 0.3633% | 75%
North Dakota | Mountrail | Ethylene oxide | 75-21-8 | 4 | 0.02302% | 2.7e-05% | 2.3e-06% | 8.06e-05% | 4 | 0.001156% | 2% | 2% | 2%
North Dakota | Mountrail | Propargyl alcohol | 107-19-7 | 4 | 0.02302% | 0.00124% | 0.0008435% | 0.002002% | 4 | 0.001156% | 10% | 10% | 10%
North Dakota | Mountrail | Thiourea polymer | 68527-49-1 | 4 | 0.02302% | 0.00372% | 0.002522% | 0.005998% | 4 | 0.001156% | 30% | 30% | 30%
North Dakota | Mountrail | 1-Benzylquinolinium chloride | 15619-48-4 | 3 | 0.01727% | 0.00088% | 0.000169% | 0.001078% | 3 | 0.0008667% | 10% | 10% | 10%
North Dakota | Mountrail | Alcohols (C13-C15), ethoxylated | 64425-86-1 | 3 | 0.01727% | 0.00075% | 0.000462% | 0.07904% | 6 | 0.001733% | 5.5% | 3% | 8%
North Dakota | Mountrail | Aluminum oxide [NF] | 90669-62-8 | 3 | 0.01727% | 5.889% | 5.881% | 7.185% | 3 | 0.0008667% | 85% | 85% | 85%
North Dakota | Mountrail | Amorphous silica | 99439-28-8 | 3 | 0.01727% | 0.6928% | 0.6919% | 0.8453% | 3 | 0.0008667% | 10% | 10% | 10%
North Dakota | Mountrail | Ethoxylated C12-14 alcohols | 68439-50-9 | 3 | 0.01727% | 0.00062% | 0.000548% | 0.000737% | 3 | 0.0008667% | 5% | 5% | 5%
North Dakota | Mountrail | Propanol, 1(or 2)-(2-methoxymethylethoxy)- | 34590-94-8 | 3 | 0.01727% | 0.00568% | 0.003745% | 0.005842% | 3 | 0.0008667% | 0.04662% | 0.02327% | 0.05164%
North Dakota | Mountrail | Propylene carbonate | 108-32-7 | 3 | 0.01727% | 0.00396% | 0.00261% | 0.004077% | 3 | 0.0008667% | 0.03249% | 0.01622% | 0.036%
North Dakota | Mountrail | Quaternary ammonium compounds, bis(hydrogenated tallow alkyl)dimethyl, salts with bentonite | 68953-58-2 | 3 | 0.01727% | 0.01463% | 0.009644% | 0.01505% | 3 | 0.0008667% | 0.1201% | 0.05994% | 0.133%
North Dakota | Mountrail | Sodium tetraborate decahydrate | 1303-96-4 | 3 | 0.01727% | 0.00238% | 0.000238% | 0.002929% | 3 | 0.0008667% | 20% | 20% | 20%
North Dakota | Mountrail | Triethylene glycol | 112-27-6 | 3 | 0.01727% | 0.0171% | 0.001935% | 0.02509% | 3 | 0.0008667% | 20% | 20% | 20%
North Dakota | Mountrail | 2-Heptanone, 4,6-dimethyl- | 19549-80-5 | 2 | 0.01151% | 0.003975% | 0.003899% | 0.004052% | 2 | 0.0005778% | 5% | 5% | 5%
North Dakota | Mountrail | Dibromoacetonitrile | 3252-43-5 | 2 | 0.01151% | 0.000595% | 0.0005815% | 0.0006085% | 2 | 0.0005778% | 3% | 3% | 3%
North Dakota | Mountrail | Diisobutyl ketone | 108-83-8 | 2 | 0.01151% | 0.02383% | 0.02338% | 0.02428% | 2 | 0.0005778% | 30% | 30% | 30%
North Dakota | Mountrail | Distillates, petroleum, solvent-dewaxed heavy paraffinic | 64742-65-0 | 2 | 0.01151% | 0.008075% | 0.007945% | 0.008205% | 2 | 0.0005778% | 0.06% | 0.051% | 0.069%
North Dakota | Mountrail | Formaldehyde, polymer with 4-(1,1-dimethylethyl)phenol, 2-methyloxirane and oxirane | 30704-64-4 | 2 | 0.01151% | 0.02383% | 0.02338% | 0.02428% | 2 | 0.0005778% | 30% | 30% | 30%
North Dakota | Mountrail | Lactic acid | 50-21-5 | 2 | 0.01151% | 0.01108% | 0.008705% | 0.01347% | 2 | 0.0005778% | 30% | 30% | 30%
North Dakota | Mountrail | Poly(oxy-1,2-ethanediyl), .alpha.-[(9Z)-1-oxo-9-octadecenyl]-.omega.-hydroxy- | 9004-96-0 | 2 | 0.01151% | 0.00202% | 0.001984% | 0.002056% | 2 | 0.0005778% | 0.015% | 0.0105% | 0.0195%
North Dakota | Mountrail | Poly(oxy-1,2-ethanediyl), alpha-hexyl-omega-hydroxy | 31726-34-8 | 2 | 0.01151% | 0.01291% | 0.006808% | 0.01902% | 2 | 0.0005778% | 0.0724% | 0.04324% | 0.1016%
North Dakota | Mountrail | Quaternary ammonium compounds, benzyl-C12-16-alkyldimethyl, chlorides | 68424-85-1 | 2 | 0.01151% | 0.00158% | 0.001553% | 0.001607% | 2 | 0.0005778% | 10% | 10% | 10%
North Dakota | Mountrail | Quaternary ammonium compounds, dicoco alkyldimethyl, chlorides | 61789-77-3 | 2 | 0.01151% | 0.000565% | 0.0002995% | 0.0008305% | 2 | 0.0005778% | 0.002295% | 0.0002295% | 0.00436%
North Dakota | Mountrail | Sodium bromide | 7647-15-6 | 2 | 0.01151% | 0.0008% | 0.000782% | 0.000818% | 2 | 0.0005778% | 4% | 4% | 4%
North Dakota | Mountrail | Sodium erythorbate | 6381-77-7 | 2 | 0.01151% | 0.002395% | 0.002156% | 0.002633% | 2 | 0.0005778% | 100% | 100% | 100%
North Dakota | Mountrail | 2-bromo-3-nitrilopropionamide | 1113-55-9 | 1 | 0.005755% | 3e-05% | 3e-05% | 3e-05% | 1 | 0.0002889% | 5% | 5% | 5%
North Dakota | Mountrail | Acrylamide | 79-06-1 | 1 | 0.005755% | 0.0003% | 0.0003% | 0.0003% | 1 | 0.0002889% | 10% | 10% | 10%
North Dakota | Mountrail | Attapulgite | 12174-11-7 | 1 | 0.005755% | 0.00037% | 0.00037% | 0.00037% | 1 | 0.0002889% | 5% | 5% | 5%
North Dakota | Mountrail | Cinnamaldehyde (3-phenyl-2-propenal) | 104-55-2 | 1 | 0.005755% | 8.8e-05% | 8.8e-05% | 8.8e-05% | 1 | 0.0002889% | 5% | 5% | 5%
North Dakota | Mountrail | Dimethyl polysiloxane | 63148-62-9 | 1 | 0.005755% | 9e-05% | 9e-05% | 9e-05% | 1 | 0.0002889% | 0.00047% | 0.00047% | 0.00047%
North Dakota | Mountrail | Distillates, petroleum, hydrotreated heavy paraffinic | 64742-54-7 | 1 | 0.005755% | 0.00037% | 0.00037% | 0.00037% | 1 | 0.0002889% | 90% | 90% | 90%
North Dakota | Mountrail | Hemicellulase enzyme | 9012-54-8 | 1 | 0.005755% | 0.00011% | 0.00011% | 0.00011% | 1 | 0.0002889% | 15% | 15% | 15%
North Dakota | Mountrail | Isooctanol | 26952-21-6 | 1 | 0.005755% | 0.00357% | 0.00357% | 0.00357% | 1 | 0.0002889% | 30% | 30% | 30%
North Dakota | Mountrail | Morpholinium, 4-ethyl-4-hexadecyl-, ethyl sulfate | 78-21-7 | 1 | 0.005755% | 3e-05% | 3e-05% | 3e-05% | 1 | 0.0002889% | 0.00024% | 0.00024% | 0.00024%
North Dakota | Mountrail | N,N-Dimethylformamide | 68-12-2 | 1 | 0.005755% | 0.000228% | 0.000228% | 0.000228% | 1 | 0.0002889% | 13% | 13% | 13%
North Dakota | Mountrail | Paraffin waxes and Hydrocarbon waxes | 8002-74-2 | 1 | 0.005755% | 4.1e-05% | 4.1e-05% | 4.1e-05% | 1 | 0.0002889% | 10% | 10% | 10%
North Dakota | Mountrail | Poly(oxy-1,2-ethanediyl), alpha-(nonylphenyl)-omega-hydroxy- , branched | 68412-54-4 | 1 | 0.005755% | 8.8e-05% | 8.8e-05% | 8.8e-05% | 1 | 0.0002889% | 5% | 5% | 5%
North Dakota | Mountrail | Polysorbate 20 | 9005-64-5 | 1 | 0.005755% | 0.00047% | 0.00047% | 0.00047% | 1 | 0.0002889% | 0.00404% | 0.00404% | 0.00404%
North Dakota | Mountrail | Silica, amorphous precipitated | 67762-90-7 | 1 | 0.005755% | 4.1e-05% | 4.1e-05% | 4.1e-05% | 1 | 0.0002889% | 10% | 10% | 10%
North Dakota | Mountrail | Sodium sulfate | 7757-82-6 | 1 | 0.005755% | 0.00073% | 0.00073% | 0.00073% | 1 | 0.0002889% | 10% | 10% | 10%
North Dakota | Mountrail | Solvent naphtha, petroleum, light arom | 64742-95-6 | 1 | 0.005755% | 0.01764% | 0.01764% | 0.01764% | 1 | 0.0002889% | 30% | 30% | 30%
North Dakota | Mountrail | Synthetic organic polymer | 9051-89-2 | 1 | 0.005755% | 0.09969% | 0.09969% | 0.09969% | 1 | 0.0002889% | 0.8477% | 0.8477% | 0.8477%
North Dakota | Mountrail | Tar bases, quinoline derivatives, benzyl chloride-quaternized | 72480-70-7 | 1 | 0.005755% | 0.000176% | 0.000176% | 0.000176% | 1 | 0.0002889% | 10% | 10% | 10%
North Dakota | Mountrail | Triethanolamine | 102-71-6 | 1 | 0.005755% | 0.04706% | 0.04706% | 0.04706% | 1 | 0.0002889% | 0.4647% | 0.4647% | 0.4647%
North Dakota | Mountrail | Triethyl phosphate | 78-40-0 | 1 | 0.005755% | 5.3e-05% | 5.3e-05% | 5.3e-05% | 1 | 0.0002889% | 3% | 3% | 3%
North Dakota | Mountrail | Ulexite | 1319-33-1 | 1 | 0.005755% | 0.00293% | 0.00293% | 0.00293% | 1 | 0.0002889% | 40% | 40% | 40%
North Dakota | Stark | Sodium hydroxide | 1310-73-2 | 48 | 0.2762% | 0.0449% | 0.005531% | 0.07662% | 54 | 0.0156% | 5% | 0.2114% | 45%
North Dakota | Stark | Distillates, petroleum, hydrotreated light | 64742-47-8 | 44 | 0.2532% | 0.004235% | 0.001301% | 0.06846% | 46 | 0.01329% | 0.0406% | 0.007763% | 60%
North Dakota | Stark | Methanol | 67-56-1 | 37 | 0.2129% | 0.01097% | 0.001364% | 0.04921% | 50 | 0.01444% | 30% | 0.2117% | 100%
North Dakota | Stark | Naphthalene | 91-20-3 | 36 | 0.2072% | 0.00084% | 0.0006275% | 0.004935% | 36 | 0.0104% | 1% | 0.00383% | 5%
North Dakota | Stark | Solvent naphtha, petroleum, heavy arom. | 64742-94-5 | 36 | 0.2072% | 0.004185% | 0.00316% | 0.02963% | 36 | 0.0104% | 5% | 0.01918% | 30%
North Dakota | Stark | Tetramethylammonium chloride | 75-57-0 | 35 | 0.2014% | 0.07229% | 0.00042% | 0.09877% | 35 | 0.01011% | 0.5638% | 0.3842% | 60%
North Dakota | Stark | Quartz | 14808-60-7 | 30 | 0.1727% | 15.14% | 0.000518% | 17.63% | 30 | 0.008667% | 96.59% | 16.25% | 97.43%
North Dakota | Stark | Peroxydisulfuric acid, diammonium salt | 7727-54-0 | 29 | 0.1669% | 0.00872% | 0.004744% | 0.0166% | 31 | 0.008956% | 0.06874% | 0.03258% | 100%
North Dakota | Stark | Guar gum, carboxymethyl 2-hydroxypropyl ether, sodium salt | 68130-15-4 | 27 | 0.1554% | 0.1988% | 0.1257% | 0.2389% | 27 | 0.0078% | 1.374% | 1.032% | 60%
North Dakota | Stark | Glycerin, natural | 56-81-5 | 26 | 0.1496% | 0.004955% | 0.0009325% | 0.01215% | 26 | 0.007511% | 10% | 0.04294% | 30%
North Dakota | Stark | Acetic acid | 64-19-7 | 25 | 0.1439% | 0.00207% | 1e-05% | 0.01714% | 25 | 0.007222% | 30% | 1e-05% | 60%
North Dakota | Stark | Alcohols, C11-14-iso-, C13-rich, ethoxylated | 78330-21-9 | 25 | 0.1439% | 0.00327% | 0.002332% | 0.004352% | 25 | 0.007222% | 0.02041% | 0.01287% | 0.04168%
North Dakota | Stark | Decyldimethyl amine | 1120-24-7 | 25 | 0.1439% | 0.00021% | 0.000182% | 0.000278% | 25 | 0.007222% | 0.0013% | 0.001072% | 0.002312%
North Dakota | Stark | Frits, chemicals | 65997-18-4 | 25 | 0.1439% | 0.00221% | 0.000968% | 0.003048% | 25 | 0.007222% | 0.0135% | 0.00543% | 0.02443%
North Dakota | Stark | Glutaraldehyde | 111-30-8 | 25 | 0.1439% | 0.0045% | 0.003706% | 0.005104% | 25 | 0.007222% | 0.02859% | 0.02159% | 0.04368%
North Dakota | Stark | Hydrogen peroxide | 7722-84-1 | 25 | 0.1439% | 0.00021% | 0.000182% | 0.000278% | 25 | 0.007222% | 0.0013% | 0.001072% | 0.002312%
North Dakota | Stark | N,N-Dimethyldecylamine oxide | 2605-79-0 | 25 | 0.1439% | 0.01833% | 0.01601% | 0.02426% | 25 | 0.007222% | 0.1123% | 0.09206% | 0.1988%
North Dakota | Stark | Sodium bromate | 7789-38-0 | 25 | 0.1439% | 0.01099% | 0.007132% | 0.01841% | 25 | 0.007222% | 0.06845% | 0.0425% | 0.1384%
North Dakota | Stark | Talc | 14807-96-6 | 25 | 0.1439% | 0.00011% | 5.4e-05% | 0.000178% | 25 | 0.007222% | 0.00081% | 0.000314% | 0.001266%
North Dakota | Stark | Vinylidene chloride/methylacrylate copolymer | 25038-72-6 | 25 | 0.1439% | 0.00218% | 0.001072% | 0.003436% | 25 | 0.007222% | 0.01537% | 0.0059% | 0.02407%
North Dakota | Stark | Anionic polyacrylamide | 25085-02-3 | 24 | 0.1381% | 0.00334% | 0.00225% | 0.00689% | 26 | 0.007511% | 0.02408% | 0.0132% | 0.04239%
North Dakota | Stark | Fumaric acid | 110-17-8 | 24 | 0.1381% | 0.001115% | 0.0009775% | 0.00131% | 24 | 0.006933% | 0.007195% | 0.005623% | 0.01136%
North Dakota | Stark | Sodium thiosulfate | 7772-98-7 | 24 | 0.1381% | 0.01682% | 0.002474% | 0.02055% | 24 | 0.006933% | 0.1053% | 0.01576% | 0.1656%
North Dakota | Stark | Sorbitan, mono-(9Z)-9-octadecenoate | 1338-43-8 | 24 | 0.1381% | 0.00015% | 0.0001% | 0.000429% | 26 | 0.007511% | 0.001135% | 0.0005625% | 0.00256%
North Dakota | Stark | Boron sodium oxide | 1330-43-4 | 23 | 0.1324% | 0.00603% | 0.002906% | 0.008775% | 23 | 0.006644% | 0.0369% | 0.01631% | 0.05908%
North Dakota | Stark | Isopropanol | 67-63-0 | 23 | 0.1324% | 0.02655% | 0.003947% | 0.05056% | 25 | 0.007222% | 30% | 0.1292% | 92%
North Dakota | Stark | Triethanolamine | 102-71-6 | 23 | 0.1324% | 0.0318% | 0.01515% | 0.04582% | 23 | 0.006644% | 0.2047% | 0.08714% | 0.3079%
North Dakota | Stark | C10-C16 ethoxylated alcohol | 68002-97-1 | 22 | 0.1266% | 0.000175% | 0.00012% | 0.0003695% | 22 | 0.006356% | 0.00128% | 0.000676% | 0.002283%
North Dakota | Stark | L-Glutamic acid | 56-86-0 | 22 | 0.1266% | 0.00887% | 0.004196% | 0.01289% | 22 | 0.006356% | 0.0557% | 0.0237% | 0.08685%
North Dakota | Stark | Sorbitan, monooctadecenoate, poly(oxy-1,2-ethanediyl) derivis. | 9005-67-8 | 22 | 0.1266% | 8.5e-05% | 6e-05% | 0.00017% | 22 | 0.006356% | 0.000595% | 0.000313% | 0.001066%
North Dakota | Stark | Thiocyanic acid, ammonium salt | 1762-95-4 | 22 | 0.1266% | 8.5e-05% | 6e-05% | 0.00018% | 22 | 0.006356% | 0.000635% | 0.000333% | 0.001126%
North Dakota | Stark | Zirconium oxychloride | 7699-43-6 | 22 | 0.1266% | 0.00533% | 0.002524% | 0.007737% | 22 | 0.006356% | 0.03345% | 0.01424% | 0.05215%
North Dakota | Stark | Ethylenediaminetetraacetic acid tetrasodium salt hydrate | 64-02-8 | 21 | 0.1209% | 1e-05% | 1e-05% | 1e-05% | 21 | 0.006067% | 1e-05% | 1e-05% | 1e-05%
North Dakota | Stark | Ethylene glycol | 107-21-1 | 19 | 0.1093% | 0.00895% | 0.00213% | 0.06627% | 26 | 0.007511% | 30% | 2.725% | 40%
North Dakota | Stark | 2-Ethylhexanol | 104-76-7 | 18 | 0.1036% | 4.5e-05% | 2.85e-05% | 0.004227% | 18 | 0.0052% | 0.000285% | 0.000164% | 5%
North Dakota | Stark | Polyethylene glycol | 25322-68-3 | 18 | 0.1036% | 0.001615% | 0.0001155% | 0.002459% | 18 | 0.0052% | 0.01097% | 0.007101% | 5%
North Dakota | Stark | Potassium hydroxide | 1310-58-3 | 18 | 0.1036% | 0.00343% | 1e-05% | 0.005592% | 18 | 0.0052% | 5% | 1% | 8.75%
North Dakota | Stark | Alcohols, C7-9-iso-, C8-rich, ethoxylated | 78330-19-5 | 16 | 0.09208% | 0.00727% | 0.004747% | 0.00886% | 16 | 0.004622% | 0.04566% | 0.02849% | 0.08679%
North Dakota | Stark | Alcohols, C9-11-iso-, C10-rich, ethoxylated | 78330-20-8 | 16 | 0.09208% | 0.00727% | 0.004747% | 0.00886% | 16 | 0.004622% | 0.04566% | 0.02849% | 0.08679%
North Dakota | Stark | Oxyalkylated nonyl phenolic resin | 30846-35-6 | 16 | 0.09208% | 0.005435% | 0.00355% | 0.00662% | 16 | 0.004622% | 0.03413% | 0.0213% | 0.06487%
North Dakota | Stark | Quaternary ammonium compounds, benzyl-C10-16-alkyldimethyl,áchlorides | 68989-00-4 | 16 | 0.09208% | 0.0036% | 0.002348% | 0.004383% | 16 | 0.004622% | 0.0226% | 0.0141% | 0.04296%
North Dakota | Stark | Sodium chloride | 7647-14-5 | 15 | 0.08633% | 0.1104% | 0.06024% | 0.1456% | 23 | 0.006644% | 30% | 30% | 30%
North Dakota | Stark | Sodium chlorite | 7758-19-2 | 15 | 0.08633% | 0.03295% | 0.02347% | 0.0406% | 15 | 0.004333% | 10% | 10% | 16%
North Dakota | Stark | 1-Propanol | 71-23-8 | 14 | 0.08057% | 0.00134% | 0.0006045% | 0.006062% | 14 | 0.004044% | 10% | 10% | 30%
North Dakota | Stark | 1,2,4-Trimethylbenzene | 95-63-6 | 14 | 0.08057% | 0.000845% | 0.000669% | 0.02655% | 14 | 0.004044% | 1% | 1% | 35.65%
North Dakota | Stark | Potassium metaborate | 13709-94-9 | 14 | 0.08057% | 0.04299% | 0.03409% | 0.05715% | 14 | 0.004044% | 60% | 60% | 60%
North Dakota | Stark | Zirconium,tetrakis[2-[bis(2-hydroxyethyl)amino-kN]ethanolato-kO]- | 101033-44-7 | 14 | 0.08057% | 0.00803% | 0.003614% | 0.02021% | 14 | 0.004044% | 60% | 60% | 100%
North Dakota | Stark | Ethanol | 64-17-5 | 13 | 0.07482% | 0.04911% | 0.04001% | 0.06729% | 13 | 0.003756% | 60% | 60% | 60%
North Dakota | Stark | Sodium perborate tetrahydrate | 10486-00-7 | 13 | 0.07482% | 0.00192% | 0.001254% | 0.003862% | 13 | 0.003756% | 100% | 100% | 100%
North Dakota | Stark | Poly(oxy-1,2-ethanediyl)-nonylphenyl-hydroxy (mixture) | 127087-87-0 | 12 | 0.06906% | 0.00421% | 0.003324% | 0.00566% | 12 | 0.003467% | 5% | 5% | 5%
North Dakota | Stark | 1,2-Propylene glycol | 57-55-6 | 10 | 0.05755% | 0.00025% | 0.000197% | 0.0003415% | 10 | 0.002889% | 0.001485% | 0.001093% | 0.002158%
North Dakota | Stark | Docusate sodium | 577-11-7 | 10 | 0.05755% | 0.001175% | 0.0009205% | 0.00159% | 10 | 0.002889% | 0.006925% | 0.005112% | 0.01007%
North Dakota | Stark | Ethoxylated C10-14 alcohols | 66455-15-0 | 10 | 0.05755% | 0.00252% | 0.00197% | 0.0034% | 10 | 0.002889% | 0.01482% | 0.01094% | 0.02157%
North Dakota | Stark | Oleic acid | 112-80-1 | 10 | 0.05755% | 1e-05% | 1e-05% | 1.55e-05% | 10 | 0.002889% | 8e-05% | 5.9e-05% | 0.000111%
North Dakota | Stark | Phenol, 4,4'-(1-methylethylidene)No Recordis-, polymer with 2- (chloromethyl)oxirane, 2-methyloxirane and oxirane | 68123-18-2 | 10 | 0.05755% | 0.00757% | 0.005919% | 0.01021% | 10 | 0.002889% | 0.04452% | 0.03285% | 0.06477%
North Dakota | Stark | Pluronic F-127 | 9003-11-6 | 10 | 0.05755% | 0.002495% | 0.00195% | 0.003364% | 10 | 0.002889% | 0.01466% | 0.01082% | 0.02134%
North Dakota | Stark | Potassium acetate | 127-08-2 | 10 | 0.05755% | 1e-05% | 1e-05% | 1e-05% | 10 | 0.002889% | 2e-05% | 1.45e-05% | 3e-05%
North Dakota | Stark | Potassium oleate | 143-18-0 | 10 | 0.05755% | 2e-05% | 1.45e-05% | 2.55e-05% | 10 | 0.002889% | 0.0001% | 6.9e-05% | 0.000141%
North Dakota | Stark | Benzene, 1,1'-oxybis-, tetrapropylene derivs., sulfonated | 119345-03-8 | 8 | 0.04604% | 0.008085% | 0.007774% | 0.008511% | 8 | 0.002311% | 10% | 10% | 10%
North Dakota | Stark | Benzenesulfonic acid, dodecyl-, compd. with N1-(2-aminoethyl)-1,2- ethanediamine (1:?) | 40139-72-8 | 8 | 0.04604% | 0.02425% | 0.02332% | 0.02552% | 8 | 0.002311% | 30% | 30% | 30%
North Dakota | Stark | Diethylenetriamine | 111-40-0 | 8 | 0.04604% | 0.00404% | 0.00389% | 0.004252% | 8 | 0.002311% | 5% | 5% | 5%
North Dakota | Stark | Nonyl phenol ethoxylate | 9016-45-9 | 8 | 0.04604% | 0.02413% | 0.02072% | 0.02971% | 8 | 0.002311% | 7% | 7% | 7%
North Dakota | Stark | tert-Butyl Hydroperoxide (70% Solution in Water) | 75-91-2 | 8 | 0.04604% | 0.003385% | 0.002536% | 0.00562% | 8 | 0.002311% | 70% | 24.95% | 70%
North Dakota | Stark | Ammonium chloride | 12125-02-9 | 7 | 0.04029% | 0.0002% | 0.000183% | 0.06985% | 7 | 0.002022% | 0.0018% | 0.001053% | 100%
North Dakota | Stark | Tetrakis(hydroxymethyl)phosphonium sulfate | 55566-30-8 | 7 | 0.04029% | 0.00794% | 0.001106% | 0.01218% | 7 | 0.002022% | 50% | 15.35% | 57%
North Dakota | Stark | Ammonium acetate | 631-61-8 | 6 | 0.03453% | 0.00844% | 0.00379% | 0.01527% | 6 | 0.001733% | 100% | 100% | 100%
North Dakota | Stark | Ammonium bisulfite | 10192-30-0 | 6 | 0.03453% | 0.000885% | 4e-05% | 0.001535% | 6 | 0.001733% | 65% | 16.74% | 65%
North Dakota | Stark | Polysorbate 20 | 9005-64-5 | 6 | 0.03453% | 0.00033% | 1.5e-05% | 0.0005675% | 6 | 0.001733% | 0.002985% | 0.0001725% | 0.00512%
North Dakota | Stark | Sodium persulfate | 7775-27-1 | 6 | 0.03453% | 3.5e-05% | 0% | 0.0009475% | 6 | 0.001733% | 100% | 100% | 100%
North Dakota | Stark | Synthetic organic polymer | 9051-89-2 | 6 | 0.03453% | 0.06983% | 0.003835% | 0.1199% | 6 | 0.001733% | 0.6276% | 0.03619% | 1.075%
North Dakota | Stark | Carbonic acid, dipotassium salt | 584-08-7 | 5 | 0.02878% | 0.03948% | 0.01654% | 0.05276% | 5 | 0.001444% | 60% | 50.4% | 60%
North Dakota | Stark | Distillates, petroleum, solvent-dewaxed heavy paraffinic | 64742-65-0 | 5 | 0.02878% | 0.0012% | 0.001082% | 0.001246% | 5 | 0.001444% | 0.00679% | 0.006268% | 0.01272%
North Dakota | Stark | Hemicellulase enzyme | 9012-54-8 | 5 | 0.02878% | 1e-05% | 0% | 3.4e-05% | 5 | 0.001444% | 15% | 15% | 15%
North Dakota | Stark | Morpholinium, 4-ethyl-4-hexadecyl-, ethyl sulfate | 78-21-7 | 5 | 0.02878% | 1e-05% | 1e-05% | 3.8e-05% | 5 | 0.001444% | 9e-05% | 1.2e-05% | 0.00031%
North Dakota | Stark | Poly(oxy-1,2-ethanediyl), .alpha.-[(9Z)-1-oxo-9-octadecenyl]-.omega.-hydroxy- | 9004-96-0 | 4 | 0.02302% | 0.000295% | 0.0002715% | 0.00031% | 4 | 0.001156% | 0.002195% | 0.001563% | 0.00321%
North Dakota | Stark | Distillates, petroleum, hydrotreated light paraffinic | 64742-55-8 | 3 | 0.01727% | 0.1088% | 0.0747% | 0.1594% | 3 | 0.0008667% | 60% | 60% | 60%
North Dakota | Stark | Polypropylene glycol | 25322-69-4 | 3 | 0.01727% | 0.00023% | 0.000221% | 0.000293% | 3 | 0.0008667% | 0.00125% | 0.001232% | 0.001844%
North Dakota | Stark | Water | 7732-18-5 | 3 | 0.01727% | 0.03948% | 0.03641% | 0.04814% | 3 | 0.0008667% | 60% | 60% | 60%
North Dakota | Stark | Corn sugar gum | 11138-66-2 | 2 | 0.01151% | 0.00314% | 0.000323% | 0.005957% | 2 | 0.0005778% | 0.01702% | 0.001711% | 0.03233%
North Dakota | Stark | Diatomaceous earth, calcined | 91053-39-3 | 2 | 0.01151% | 0.1108% | 0.0275% | 0.1941% | 2 | 0.0005778% | 85% | 71.5% | 98.5%
North Dakota | Stark | Dimethyl polysiloxane | 63148-62-9 | 2 | 0.01151% | 5e-05% | 4.1e-05% | 5.9e-05% | 2 | 0.0005778% | 0.00031% | 0.000265% | 0.000355%
North Dakota | Stark | Guar gum | 9000-30-0 | 2 | 0.01151% | 0.1389% | 0.09948% | 0.1783% | 2 | 0.0005778% | 30.5% | 3.942% | 57.05%
North Dakota | Stark | Isooctanol | 26952-21-6 | 2 | 0.01151% | 0.002365% | 0.001119% | 0.003612% | 2 | 0.0005778% | 30% | 30% | 30%
North Dakota | Stark | Sodium borate | 1333-73-9 | 2 | 0.01151% | 0.03739% | 0.03549% | 0.03928% | 2 | 0.0005778% | 30% | 30% | 30%
North Dakota | Stark | Triisopropanolamine | 122-20-3 | 2 | 0.01151% | 0.0001% | 9.1e-05% | 0.000109% | 2 | 0.0005778% | 10% | 10% | 10%
North Dakota | Stark | Zirconium, hydroxylactate sodium complexes | 113184-20-6 | 2 | 0.01151% | 0.0009% | 0.00081% | 0.00099% | 2 | 0.0005778% | 30% | 30% | 30%
North Dakota | Stark | 1,2-Benzisothiazolin-3-one | 2634-33-5 | 1 | 0.005755% | 1e-05% | 1e-05% | 1e-05% | 1 | 0.0002889% | 1e-05% | 1e-05% | 1e-05%
North Dakota | Stark | 2-Propenoic acid, 2-ethylhexyl ester, polymer with 2-hydroxyethyl 2- propenoate | 36089-45-9 | 1 | 0.005755% | 1e-05% | 1e-05% | 1e-05% | 1 | 0.0002889% | 1e-05% | 1e-05% | 1e-05%
North Dakota | Stark | 2,2-Dibromo-3-nitrilopropionamide | 10222-01-2 | 1 | 0.005755% | 0.00969% | 0.00969% | 0.00969% | 1 | 0.0002889% | 97.6% | 97.6% | 97.6%
North Dakota | Stark | alpha-C11-15-sec-alkyl-omega-hydroxypoly(oxy-1,2-ethanediyl) | 68131-40-8 | 1 | 0.005755% | 0.00111% | 0.00111% | 0.00111% | 1 | 0.0002889% | 5% | 5% | 5%
North Dakota | Stark | Boric acid | 10043-35-3 | 1 | 0.005755% | 0.00191% | 0.00191% | 0.00191% | 1 | 0.0002889% | 30% | 30% | 30%
North Dakota | Stark | Edifas B | 9004-32-4 | 1 | 0.005755% | 1e-05% | 1e-05% | 1e-05% | 1 | 0.0002889% | 1e-05% | 1e-05% | 1e-05%
North Dakota | Stark | Ethoxylated propoxylated C12-14 alcohols | 68439-51-0 | 1 | 0.005755% | 0.00792% | 0.00792% | 0.00792% | 1 | 0.0002889% | 5% | 5% | 5%
North Dakota | Stark | Fatty acids, C18-unsatd., dimers, ethoxylated propoxylated | 68308-89-4 | 1 | 0.005755% | 1e-05% | 1e-05% | 1e-05% | 1 | 0.0002889% | 1e-05% | 1e-05% | 1e-05%
North Dakota | Stark | Gilsonite | 12002-43-6 | 1 | 0.005755% | 0.0058% | 0.0058% | 0.0058% | 1 | 0.0002889% | 100% | 100% | 100%
North Dakota | Stark | Polysorbate 80 | 9005-65-6 | 1 | 0.005755% | 1e-05% | 1e-05% | 1e-05% | 1 | 0.0002889% | 1e-05% | 1e-05% | 1e-05%
North Dakota | Stark | Potassium chloride | 7447-40-7 | 1 | 0.005755% | 0.01052% | 0.01052% | 0.01052% | 1 | 0.0002889% | 10% | 10% | 10%
North Dakota | Stark | Silica, amorphous precipitated | 67762-90-7 | 1 | 0.005755% | 1e-05% | 1e-05% | 1e-05% | 1 | 0.0002889% | 6e-05% | 6e-05% | 6e-05%
North Dakota | Stark | Siloxanes and Silicones, di-Me, 3-hydroxypropyl Me, ethoxylated propoxylated | 68937-55-3 | 1 | 0.005755% | 1e-05% | 1e-05% | 1e-05% | 1 | 0.0002889% | 1e-05% | 1e-05% | 1e-05%
North Dakota | Stark | Sodium nitrite | 7632-00-0 | 1 | 0.005755% | 1e-05% | 1e-05% | 1e-05% | 1 | 0.0002889% | 1e-05% | 1e-05% | 1e-05%
North Dakota | Stark | Solvent naphtha, petroleum, light arom | 64742-95-6 | 1 | 0.005755% | 0.0234% | 0.0234% | 0.0234% | 1 | 0.0002889% | 30% | 30% | 30%
North Dakota | Stark | Sorbitan, monooctadecanoate | 1338-41-6 | 1 | 0.005755% | 1e-05% | 1e-05% | 1e-05% | 1 | 0.0002889% | 2e-05% | 2e-05% | 2e-05%
North Dakota | Stark | Tetrahydro-3,5-dimethyl,2H-1,3,5-thiadiazine-2-thione | 533-74-4 | 1 | 0.005755% | 1e-05% | 1e-05% | 1e-05% | 1 | 0.0002889% | 1e-05% | 1e-05% | 1e-05%
North Dakota | Stark | Trimethyl borate | 121-43-7 | 1 | 0.005755% | 0.00191% | 0.00191% | 0.00191% | 1 | 0.0002889% | 30% | 30% | 30%
North Dakota | Stark | White mineral oil, petroleum | 8042-47-5 | 1 | 0.005755% | 0.00594% | 0.00594% | 0.00594% | 1 | 0.0002889% | 100% | 100% | 100%
North Dakota | Williams | Peroxydisulfuric acid, diammonium salt | 7727-54-0 | 250 | 1.439% | 0.00723% | 0.000748% | 0.1371% | 367 | 0.106% | 80% | 0.01575% | 100%
North Dakota | Williams | Guar gum | 9000-30-0 | 196 | 1.128% | 0.2324% | 0.07319% | 0.3847% | 197 | 0.05691% | 60% | 1.069% | 100%
North Dakota | Williams | Quartz | 14808-60-7 | 195 | 1.122% | 0.00206% | 0.00015% | 8.315% | 261 | 0.0754% | 20% | 1% | 62.07%
North Dakota | Williams | Potassium hydroxide | 1310-58-3 | 189 | 1.088% | 0.00279% | 0.00015% | 0.04007% | 193 | 0.05576% | 5% | 0.209% | 50%
North Dakota | Williams | Sodium hydroxide | 1310-73-2 | 184 | 1.059% | 0.025% | 0.001301% | 0.1197% | 201 | 0.05807% | 25% | 0.543% | 45%
North Dakota | Williams | Distillates, petroleum, hydrotreated light | 64742-47-8 | 176 | 1.013% | 0.01605% | 0.00173% | 0.4324% | 210 | 0.06067% | 30% | 0.05207% | 70%
North Dakota | Williams | Isopropanol | 67-63-0 | 164 | 0.9438% | 0.04% | 0.004585% | 0.06% | 168 | 0.04853% | 20% | 0.1838% | 60%
North Dakota | Williams | Solvent naphtha, petroleum, heavy arom. | 64742-94-5 | 158 | 0.9093% | 0.004415% | 0.001881% | 0.02626% | 158 | 0.04564% | 5% | 0.02777% | 30%
North Dakota | Williams | Methanol | 67-56-1 | 149 | 0.8575% | 0.0416% | 0.001284% | 0.1072% | 249 | 0.07193% | 30% | 0.3042% | 100%
North Dakota | Williams | Polyethylene glycol | 25322-68-3 | 149 | 0.8575% | 0.01095% | 0.001422% | 0.04% | 149 | 0.04304% | 20% | 0.01201% | 70%
North Dakota | Williams | Water | 7732-18-5 | 140 | 0.8057% | 0.23% | 0.002727% | 88.94% | 259 | 0.07482% | 50% | 30% | 100%
North Dakota | Williams | Tetramethylammonium chloride | 75-57-0 | 133 | 0.7654% | 0.06% | 0.04128% | 0.16% | 133 | 0.03842% | 60% | 0.3124% | 80%
North Dakota | Williams | Naphthalene | 91-20-3 | 124 | 0.7136% | 0.00085% | 3e-05% | 0.004111% | 124 | 0.03582% | 1% | 0.005588% | 5%
North Dakota | Williams | 2,2-Dibromo-3-nitrilopropionamide | 10222-01-2 | 111 | 0.6388% | 0.00415% | 0.0008334% | 0.02991% | 134 | 0.03871% | 40% | 20% | 97.6%
North Dakota | Williams | Ethylene glycol | 107-21-1 | 109 | 0.6273% | 0.05354% | 0.002206% | 0.1125% | 150 | 0.04333% | 30% | 0.8065% | 100%
North Dakota | Williams | Ethanol | 64-17-5 | 87 | 0.5007% | 0.0453% | 0.004033% | 0.09035% | 99 | 0.0286% | 60% | 23% | 60%
North Dakota | Williams | Potassium metaborate | 13709-94-9 | 76 | 0.4374% | 0.008435% | 0.002383% | 0.03376% | 76 | 0.02196% | 60% | 25% | 60%
North Dakota | Williams | 2-Ethylhexanol | 104-76-7 | 71 | 0.4086% | 0.00413% | 3e-05% | 0.00782% | 71 | 0.02051% | 5% | 0.00023% | 10%
North Dakota | Williams | Tetrahydro-3,5-dimethyl,2H-1,3,5-thiadiazine-2-thione | 533-74-4 | 68 | 0.3913% | 0.00017% | 1e-05% | 0.009279% | 68 | 0.01964% | 98% | 1e-05% | 98%
North Dakota | Williams | 2-Butoxyethanol | 111-76-2 | 67 | 0.3856% | 0.12% | 0.00111% | 0.12% | 67 | 0.01936% | 60% | 10% | 60%
North Dakota | Williams | Boric acid | 10043-35-3 | 67 | 0.3856% | 0.12% | 0.001966% | 0.12% | 68 | 0.01964% | 60% | 15% | 60%
North Dakota | Williams | Carbonic acid, dipotassium salt | 584-08-7 | 67 | 0.3856% | 0.05743% | 0.001033% | 0.114% | 68 | 0.01964% | 60% | 30% | 60%
North Dakota | Williams | 1,2,4-Trimethylbenzene | 95-63-6 | 65 | 0.3741% | 0.00077% | 2e-06% | 0.001516% | 65 | 0.01878% | 1% | 1% | 1%
North Dakota | Williams | Formic acid, potassium salt | 590-29-4 | 62 | 0.3568% | 0.02773% | 0.01388% | 0.1171% | 62 | 0.01791% | 60% | 50% | 60%
North Dakota | Williams | N,N-Dimethyldecylamine oxide | 2605-79-0 | 61 | 0.3511% | 0.0116% | 0.00983% | 0.02703% | 61 | 0.01762% | 0.09476% | 0.07137% | 10%
North Dakota | Williams | Sodium bromate | 7789-38-0 | 61 | 0.3511% | 0.00642% | 0.00314% | 0.03301% | 61 | 0.01762% | 0.05575% | 0.0213% | 100%
North Dakota | Williams | Citrus terpenes | 94266-47-4 | 59 | 0.3395% | 0.05% | 0.0394% | 0.05% | 59 | 0.01704% | 25% | 25% | 30%
North Dakota | Williams | Formic acid | 64-18-6 | 59 | 0.3395% | 0.00455% | 0.000263% | 0.006549% | 59 | 0.01704% | 13% | 2% | 13%
North Dakota | Williams | Glutaraldehyde | 111-30-8 | 59 | 0.3395% | 0.00699% | 0.002565% | 0.04% | 65 | 0.01878% | 30% | 10% | 92%
North Dakota | Williams | Tetrakis(hydroxymethyl)phosphonium sulfate | 55566-30-8 | 59 | 0.3395% | 0.00336% | 0.000313% | 0.01392% | 76 | 0.02196% | 60% | 0.005053% | 100%
North Dakota | Williams | Sodium thiosulfate | 7772-98-7 | 57 | 0.328% | 0.16% | 0.04209% | 0.16% | 57 | 0.01647% | 55% | 40% | 55%
North Dakota | Williams | Raffinates, petroleum, sorption process | 64741-85-1 | 52 | 0.2993% | 0.495% | 0.12% | 0.555% | 110 | 0.03178% | 60% | 60% | 60%
North Dakota | Williams | Poly(oxy-1,2-ethanediyl)-nonylphenyl-hydroxy (mixture) | 127087-87-0 | 48 | 0.2762% | 0.00383% | 0% | 0.008029% | 48 | 0.01387% | 5% | 5% | 10%
North Dakota | Williams | Glycerin, natural | 56-81-5 | 46 | 0.2647% | 0.03565% | 0.002147% | 0.0469% | 46 | 0.01329% | 0.2929% | 0.06004% | 10%
North Dakota | Williams | Alcohols, C11-14-iso-, C13-rich, ethoxylated | 78330-21-9 | 45 | 0.259% | 0.00355% | 0.001832% | 0.004402% | 45 | 0.013% | 0.02861% | 0.01533% | 0.04047%
North Dakota | Williams | Alcohols, C7-9-iso-, C8-rich, ethoxylated | 78330-19-5 | 44 | 0.2532% | 0.006525% | 0.001341% | 0.008748% | 44 | 0.01271% | 0.07562% | 0.03059% | 5%
North Dakota | Williams | Sodium chloride | 7647-14-5 | 44 | 0.2532% | 0.05516% | 0.0009575% | 0.147% | 46 | 0.01329% | 30% | 5% | 30%
North Dakota | Williams | Sodium chlorite | 7758-19-2 | 42 | 0.2417% | 0.03023% | 0.005053% | 0.04926% | 42 | 0.01213% | 10% | 10% | 30%
North Dakota | Williams | Decyldimethyl amine | 1120-24-7 | 41 | 0.236% | 0.00013% | 0.00011% | 0.00015% | 41 | 0.01184% | 0.00103% | 0.00076% | 0.00131%
North Dakota | Williams | Hydrogen peroxide | 7722-84-1 | 41 | 0.236% | 0.00013% | 0.00011% | 0.00015% | 41 | 0.01184% | 0.00103% | 0.00076% | 0.00131%
North Dakota | Williams | Sodium perborate tetrahydrate | 10486-00-7 | 39 | 0.2244% | 0.0031% | 2.7e-05% | 0.004599% | 39 | 0.01127% | 100% | 100% | 100%
North Dakota | Williams | Talc | 14807-96-6 | 39 | 0.2244% | 3e-05% | 1e-05% | 0.000122% | 39 | 0.01127% | 0.00022% | 9e-06% | 0.00242%
North Dakota | Williams | Potassium chloride | 7447-40-7 | 38 | 0.2187% | 0.004545% | 0.002412% | 0.0101% | 38 | 0.01098% | 5% | 5% | 10%
North Dakota | Williams | Diethylenetriamine | 111-40-0 | 36 | 0.2072% | 0.00412% | 0.0003725% | 0.005% | 36 | 0.0104% | 5% | 5% | 60%
North Dakota | Williams | Isotridecanol, ethoxylated | 9043-30-5 | 36 | 0.2072% | 0.0178% | 0.00029% | 0.0255% | 40 | 0.01156% | 5% | 0.004134% | 5%
North Dakota | Williams | Acetic acid | 64-19-7 | 35 | 0.2014% | 1e-05% | 1e-05% | 0.12% | 35 | 0.01011% | 1e-05% | 1e-05% | 60%
North Dakota | Williams | Benzene, 1,1'-oxybis-, tetrapropylene derivs., sulfonated | 119345-03-8 | 32 | 0.1842% | 0.00828% | 0.003871% | 0.01% | 32 | 0.009244% | 10% | 10% | 10%
North Dakota | Williams | Benzenesulfonic acid, dodecyl-, compd. with N1-(2-aminoethyl)-1,2- ethanediamine (1:?) | 40139-72-8 | 32 | 0.1842% | 0.02484% | 0.01161% | 0.03% | 32 | 0.009244% | 30% | 30% | 30%
North Dakota | Williams | 1,2-Propylene glycol | 57-55-6 | 30 | 0.1727% | 0.000275% | 0.0001525% | 0.02573% | 30 | 0.008667% | 0.00218% | 0.001435% | 50%
North Dakota | Williams | Boric acid, dipotassium salt | 1332-77-0 | 30 | 0.1727% | 0.09922% | 0.03315% | 0.127% | 30 | 0.008667% | 0.7566% | 0.2831% | 1.242%
North Dakota | Williams | 2-Methyl-1-propanol | 78-83-1 | 29 | 0.1669% | 0.0237% | 0.006296% | 0.02726% | 29 | 0.008378% | 30% | 30% | 30%
North Dakota | Williams | tert-Butyl Hydroperoxide (70% Solution in Water) | 75-91-2 | 28 | 0.1611% | 0.00522% | 0.0007% | 0.01442% | 28 | 0.008089% | 70% | 1% | 70%
North Dakota | Williams | Vinylidene chloride/methylacrylate copolymer | 25038-72-6 | 28 | 0.1611% | 0.001285% | 0.0002275% | 0.009569% | 28 | 0.008089% | 0.01158% | 0.001601% | 20%
North Dakota | Williams | Alcohols, C9-11-iso-, C10-rich, ethoxylated | 78330-20-8 | 27 | 0.1554% | 0.00795% | 0.000393% | 0.008869% | 27 | 0.0078% | 0.06129% | 0.01404% | 0.08048%
North Dakota | Williams | Oxyalkylated nonyl phenolic resin | 30846-35-6 | 27 | 0.1554% | 0.00594% | 0.000293% | 0.006631% | 27 | 0.0078% | 0.04611% | 0.01049% | 0.06101%
North Dakota | Williams | Quaternary ammonium compounds, benzyl-C10-16-alkyldimethyl,áchlorides | 68989-00-4 | 27 | 0.1554% | 0.00393% | 0.000193% | 0.004393% | 27 | 0.0078% | 0.03033% | 0.006945% | 0.0404%
North Dakota | Williams | Hydrochloric acid | 7647-01-0 | 25 | 0.1439% | 0.8099% | 0.02291% | 72.29% | 25 | 0.007222% | 30% | 5.5% | 86%
North Dakota | Williams | Anionic polyacrylamide | 25085-02-3 | 24 | 0.1381% | 0.006625% | 0.003315% | 0.01732% | 26 | 0.007511% | 0.05118% | 0.02414% | 0.1362%
North Dakota | Williams | Quaternary ammonium compounds, bis(hydrogenated tallow alkyl)dimethyl, salts with bentonite | 68953-58-2 | 24 | 0.1381% | 0.01433% | 0.00539% | 0.0196% | 28 | 0.008089% | 0.1249% | 0.04387% | 3%
North Dakota | Williams | Sorbitan, mono-(9Z)-9-octadecenoate | 1338-43-8 | 24 | 0.1381% | 0.00032% | 0.0001445% | 0.001641% | 26 | 0.007511% | 0.00261% | 0.001027% | 0.01362%
North Dakota | Williams | Ammonium chloride | 12125-02-9 | 23 | 0.1324% | 0.0014% | 0.000171% | 0.04541% | 23 | 0.006644% | 5% | 0.002008% | 27%
North Dakota | Williams | Thiocyanic acid, ammonium salt | 1762-95-4 | 23 | 0.1324% | 0.00015% | 6e-05% | 0.000286% | 23 | 0.006644% | 0.00146% | 0.000619% | 0.9021%
North Dakota | Williams | C10-C16 ethoxylated alcohol | 68002-97-1 | 22 | 0.1266% | 0.00031% | 0.0001715% | 0.0006185% | 22 | 0.006356% | 0.00288% | 0.001249% | 0.04161%
North Dakota | Williams | Pluronic F-127 | 9003-11-6 | 22 | 0.1266% | 0.002465% | 0.001295% | 0.004595% | 22 | 0.006356% | 0.0193% | 0.0138% | 0.2323%
North Dakota | Williams | White mineral oil, petroleum | 8042-47-5 | 22 | 0.1266% | 0.0463% | 0.01722% | 0.1023% | 22 | 0.006356% | 100% | 91.45% | 100%
North Dakota | Williams | 1-Butoxy-2-propanol | 5131-66-8 | 21 | 0.1209% | 0.02172% | 0.01723% | 0.02607% | 21 | 0.006067% | 5% | 5% | 5%
North Dakota | Williams | Calcium chloride | 10043-52-4 | 21 | 0.1209% | 0.00905% | 0.00883% | 0.0885% | 21 | 0.006067% | 15% | 15% | 15%
North Dakota | Williams | Distillates, petroleum, hydrotreated light paraffinic | 64742-55-8 | 21 | 0.1209% | 0.1303% | 0.1034% | 0.1564% | 21 | 0.006067% | 30% | 30% | 30%
North Dakota | Williams | Docusate sodium | 577-11-7 | 21 | 0.1209% | 0.00116% | 0.0006% | 0.00158% | 21 | 0.006067% | 0.00893% | 0.00649% | 0.01709%
North Dakota | Williams | Ethoxylated C10-14 alcohols | 66455-15-0 | 21 | 0.1209% | 0.00249% | 0.00128% | 0.00339% | 21 | 0.006067% | 0.01911% | 0.0139% | 0.03659%
North Dakota | Williams | Ethylenediaminetetraacetic acid tetrasodium salt hydrate | 64-02-8 | 21 | 0.1209% | 1e-05% | 1e-05% | 1e-05% | 21 | 0.006067% | 2e-05% | 1e-05% | 3e-05%
North Dakota | Williams | Methenamine | 100-97-0 | 21 | 0.1209% | 0.3751% | 0.06206% | 0.4187% | 21 | 0.006067% | 1% | 1% | 2%
North Dakota | Williams | Oleic acid | 112-80-1 | 21 | 0.1209% | 1e-05% | 1e-05% | 2e-05% | 21 | 0.006067% | 0.0001% | 7e-05% | 0.00019%
North Dakota | Williams | Phenol, 4,4'-(1-methylethylidene)No Recordis-, polymer with 2- (chloromethyl)oxirane, 2-methyloxirane and oxirane | 68123-18-2 | 21 | 0.1209% | 0.00747% | 0.00385% | 0.01017% | 21 | 0.006067% | 0.05738% | 0.04174% | 0.1099%
North Dakota | Williams | Polyacrylamide | 9003-05-8 | 21 | 0.1209% | 0.06% | 0.00177% | 0.06% | 21 | 0.006067% | 60% | 31% | 60%
North Dakota | Williams | Potassium acetate | 127-08-2 | 21 | 0.1209% | 1e-05% | 1e-05% | 1e-05% | 21 | 0.006067% | 3e-05% | 2e-05% | 5e-05%
North Dakota | Williams | Potassium oleate | 143-18-0 | 21 | 0.1209% | 2e-05% | 1e-05% | 2e-05% | 21 | 0.006067% | 0.00013% | 9e-05% | 0.00024%
North Dakota | Williams | Sorbitan, monooctadecenoate, poly(oxy-1,2-ethanediyl) derivis. | 9005-67-8 | 21 | 0.1209% | 0.00015% | 8e-05% | 0.00028% | 21 | 0.006067% | 0.00131% | 0.00058% | 0.00262%
North Dakota | Williams | Corn sugar gum | 11138-66-2 | 20 | 0.1151% | 0.01153% | 1e-05% | 0.015% | 20 | 0.005778% | 0.1003% | 1e-05% | 0.2314%
North Dakota | Williams | Polyvinylidene chloride | 9002-85-1 | 20 | 0.1151% | 0.000845% | 9.75e-05% | 0.001605% | 20 | 0.005778% | 0.006345% | 0% | 0.01442%
North Dakota | Williams | Boric oxide | 1303-86-2 | 18 | 0.1036% | 0.00196% | 0.001638% | 0.002377% | 18 | 0.0052% | 20% | 20% | 20%
North Dakota | Williams | Diatomaceous earth, calcined | 91053-39-3 | 18 | 0.1036% | 0.1736% | 0.000227% | 0.2728% | 18 | 0.0052% | 70% | 0.8503% | 100%
North Dakota | Williams | Magnesium hydroxide | 1309-42-8 | 18 | 0.1036% | 0.00227% | 0.0007225% | 0.005283% | 18 | 0.0052% | 5% | 4.34% | 5%
North Dakota | Williams | Magnesium oxide (MgO) | 1309-48-4 | 18 | 0.1036% | 0.001995% | 0.0007225% | 0.005283% | 18 | 0.0052% | 5% | 1.79% | 5%
North Dakota | Williams | Magnesium peroxide (Mg(O2)) | 14452-57-4 | 18 | 0.1036% | 0.002045% | 0.0007225% | 0.005283% | 18 | 0.0052% | 5% | 2.61% | 5%
North Dakota | Williams | Phenolic resin | 9003-35-4 | 18 | 0.1036% | 1.875% | 0.2165% | 2.094% | 18 | 0.0052% | 5% | 5% | 19.25%
North Dakota | Williams | Choline chloride | 67-48-1 | 16 | 0.09208% | 0.06462% | 0.003188% | 0.07192% | 16 | 0.004622% | 70% | 0.2558% | 75%
North Dakota | Williams | Nonyl phenol ethoxylate | 9016-45-9 | 15 | 0.08633% | 0.02734% | 0.001972% | 0.0441% | 15 | 0.004333% | 10% | 4.93% | 40%
North Dakota | Williams | Boron sodium oxide | 1330-43-4 | 14 | 0.08057% | 0.007605% | 0.00323% | 0.00991% | 14 | 0.004044% | 0.07042% | 0.02165% | 0.5554%
North Dakota | Williams | Ethoxylated propoxylated C12-14 alcohols | 68439-51-0 | 12 | 0.06906% | 0.005206% | 0.001878% | 0.02332% | 12 | 0.003467% | 2% | 2% | 3.35%
North Dakota | Williams | Ethoxylated C12-13 alcohols | 66455-14-9 | 11 | 0.06331% | 0.00249% | 0.00159% | 0.00424% | 11 | 0.003178% | 0.02194% | 0.01322% | 0.0378%
North Dakota | Williams | Propanol, 1(or 2)-(2-methoxymethylethoxy)- | 34590-94-8 | 11 | 0.06331% | 0.00489% | 0.000695% | 0.005765% | 11 | 0.003178% | 0.04022% | 0.005485% | 0.04856%
North Dakota | Williams | Propylene carbonate | 108-32-7 | 11 | 0.06331% | 0.00341% | 0.000485% | 0.00402% | 11 | 0.003178% | 0.02803% | 0.003825% | 0.03385%
North Dakota | Williams | Solvent naphtha, petroleum, heavy aliph. | 64742-96-7 | 11 | 0.06331% | 0.005805% | 0.0007165% | 0.06905% | 11 | 0.003178% | 100% | 53% | 100%
North Dakota | Williams | alpha-C11-15-sec-alkyl-omega-hydroxypoly(oxy-1,2-ethanediyl) | 68131-40-8 | 10 | 0.05755% | 0.001015% | 0.000288% | 0.001391% | 10 | 0.002889% | 5% | 5% | 5%
North Dakota | Williams | Deuterium oxide | 7789-20-0 | 10 | 0.05755% | 0.04915% | 0.0446% | 0.05151% | 10 | 0.002889% | 50% | 50% | 50%
North Dakota | Williams | Rutile titanium dioxide (nanoscale material) | 1317-80-2 | 10 | 0.05755% | 0.0337% | 0% | 0.1537% | 10 | 0.002889% | 0.505% | 0% | 1%
North Dakota | Williams | Citric acid | 77-92-9 | 9 | 0.0518% | 0.00292% | 0.000436% | 0.02283% | 9 | 0.0026% | 100% | 54% | 100%
North Dakota | Williams | Alkylaryl sulphonic acid | 27176-87-0 | 8 | 0.04604% | 0.0039% | 0.00028% | 0.004063% | 8 | 0.002311% | 5% | 5% | 5%
North Dakota | Williams | Aluminosilicate | 1327-36-2 | 8 | 0.04604% | 2.967% | 0.228% | 5.905% | 10 | 0.002889% | 75% | 29.72% | 85%
North Dakota | Williams | Dimethyl polysiloxane | 63148-62-9 | 8 | 0.04604% | 8e-05% | 5.35e-05% | 0.000246% | 8 | 0.002311% | 0.000645% | 0.000448% | 0.001801%
North Dakota | Williams | Naphtha, petroleum, hydrotreated heavy | 64742-48-9 | 7 | 0.04029% | 0.36% | 0.07721% | 0.4257% | 7 | 0.002022% | 60% | 60% | 88%
North Dakota | Williams | Quaternary ammonium compounds, (oxydi-2,1-ethanediyl)bis[coco alkyldimethyl, dichlorides | 68607-28-3 | 7 | 0.04029% | 0.003631% | 0.003523% | 0.02206% | 7 | 0.002022% | 5% | 5% | 5%
North Dakota | Williams | 1-Propanol | 71-23-8 | 6 | 0.03453% | 0.01121% | 0.0018% | 0.015% | 6 | 0.001733% | 7.5% | 5% | 25%
North Dakota | Williams | 1,2-Benzisothiazolin-3-one | 2634-33-5 | 6 | 0.03453% | 1e-05% | 1e-05% | 1e-05% | 6 | 0.001733% | 1e-05% | 1e-05% | 1e-05%
North Dakota | Williams | 2-Propenoic acid, 2-ethylhexyl ester, polymer with 2-hydroxyethyl 2- propenoate | 36089-45-9 | 6 | 0.03453% | 1e-05% | 1e-05% | 1.75e-05% | 6 | 0.001733% | 3e-05% | 2.25e-05% | 9.75e-05%
North Dakota | Williams | Bis(2-chloroethyl) ether | 111-44-4 | 6 | 0.03453% | 0.03662% | 0.0354% | 0.2336% | 6 | 0.001733% | 50% | 50% | 50%
North Dakota | Williams | Bronopol | 52-51-7 | 6 | 0.03453% | 0.001125% | 0.00018% | 0.003385% | 6 | 0.001733% | 100% | 100% | 100%
North Dakota | Williams | Distillates, petroleum, solvent-dewaxed heavy paraffinic | 64742-65-0 | 6 | 0.03453% | 0.004525% | 0.00163% | 0.00928% | 6 | 0.001733% | 0.03139% | 0.0115% | 0.06867%
North Dakota | Williams | Edifas B | 9004-32-4 | 6 | 0.03453% | 1e-05% | 1e-05% | 1e-05% | 6 | 0.001733% | 1e-05% | 1e-05% | 2.5e-05%
North Dakota | Williams | Fatty acids, C18-unsatd., dimers, ethoxylated propoxylated | 68308-89-4 | 6 | 0.03453% | 1e-05% | 1e-05% | 1.75e-05% | 6 | 0.001733% | 3e-05% | 2.25e-05% | 9.75e-05%
North Dakota | Williams | Polysorbate 80 | 9005-65-6 | 6 | 0.03453% | 1e-05% | 1e-05% | 1e-05% | 6 | 0.001733% | 1e-05% | 1e-05% | 2.5e-05%
North Dakota | Williams | Silica, amorphous precipitated | 67762-90-7 | 6 | 0.03453% | 2e-05% | 2e-05% | 6.5e-05% | 6 | 0.001733% | 0.000165% | 0.0001125% | 0.000485%
North Dakota | Williams | Siloxanes and Silicones, di-Me, 3-hydroxypropyl Me, ethoxylated propoxylated | 68937-55-3 | 6 | 0.03453% | 1e-05% | 1e-05% | 1.75e-05% | 6 | 0.001733% | 3e-05% | 2.25e-05% | 9.75e-05%
North Dakota | Williams | Sodium nitrite | 7632-00-0 | 6 | 0.03453% | 1e-05% | 1e-05% | 1e-05% | 6 | 0.001733% | 1e-05% | 1e-05% | 1.75e-05%
North Dakota | Williams | Sorbitan, monooctadecanoate | 1338-41-6 | 6 | 0.03453% | 1e-05% | 1e-05% | 2.5e-05% | 6 | 0.001733% | 6e-05% | 4.5e-05% | 0.00018%
North Dakota | Williams | Acetone | 67-64-1 | 5 | 0.02878% | 0.0021% | 0.000844% | 0.00451% | 5 | 0.001444% | 40% | 40% | 40%
North Dakota | Williams | Ammonium acetate | 631-61-8 | 5 | 0.02878% | 0.04733% | 0.003232% | 0.1359% | 5 | 0.001444% | 100% | 100% | 100%
North Dakota | Williams | Hemicellulase Enzyme Concentrate | 9025-56-3 | 5 | 0.02878% | 0.00059% | 0.000122% | 0.000608% | 5 | 0.001444% | 3% | 0.624% | 3%
North Dakota | Williams | Morpholinium, 4-ethyl-4-hexadecyl-, ethyl sulfate | 78-21-7 | 5 | 0.02878% | 3e-05% | 3e-05% | 3.8e-05% | 5 | 0.001444% | 0.00027% | 0.000236% | 0.00569%
North Dakota | Williams | Phosphonic acid | 13598-36-2 | 5 | 0.02878% | 0.00019% | 3.6e-05% | 0.00021% | 5 | 0.001444% | 1% | 0.208% | 1%
North Dakota | Williams | Poly(oxy-1,2-ethanediyl), .alpha.-[(9Z)-1-oxo-9-octadecenyl]-.omega.-hydroxy- | 9004-96-0 | 5 | 0.02878% | 0.00043% | 0.00041% | 0.002046% | 5 | 0.001444% | 0.00313% | 0.002864% | 0.01369%
North Dakota | Williams | Polysorbate 20 | 9005-64-5 | 5 | 0.02878% | 0.00048% | 0.000426% | 0.000588% | 5 | 0.001444% | 0.00455% | 0.00393% | 0.09411%
North Dakota | Williams | Sulfur dioxide | 7446-09-5 | 5 | 0.02878% | 2e-05% | 0% | 0.000102% | 5 | 0.001444% | 0.14% | 0.00028% | 0.14%
North Dakota | Williams | Sulfuric acid | 7664-93-9 | 5 | 0.02878% | 7e-05% | 0% | 0.00015% | 5 | 0.001444% | 0.14% | 0.0108% | 1.148%
North Dakota | Williams | Synthetic organic polymer | 9051-89-2 | 5 | 0.02878% | 0.1006% | 0.08869% | 0.1232% | 5 | 0.001444% | 0.9547% | 0.8253% | 19.76%
North Dakota | Williams | Triethylene glycol | 112-27-6 | 5 | 0.02878% | 0.02523% | 0.01837% | 0.02593% | 8 | 0.002311% | 22.5% | 15% | 25%
North Dakota | Williams | Trimethyl borate | 121-43-7 | 5 | 0.02878% | 0.00205% | 0.000412% | 0.00254% | 6 | 0.001733% | 30% | 0.3% | 30%
North Dakota | Williams | Alcohols (C13-C15), ethoxylated | 64425-86-1 | 4 | 0.02302% | 0.0005429% | 0.0004465% | 0.0006174% | 8 | 0.002311% | 5.5% | 3% | 8%
North Dakota | Williams | Butyryl trihexyl citrate | 82469-79-2 | 4 | 0.02302% | 0.03517% | 0.03% | 0.04445% | 4 | 0.001156% | 100% | 100% | 100%
North Dakota | Williams | Coconut oil acid/Diethanolamine condensate (2:1) | 68603-42-9 | 4 | 0.02302% | 0.04907% | 0.04196% | 0.04979% | 7 | 0.002022% | 50% | 25% | 50%
North Dakota | Williams | Sodium borate | 1333-73-9 | 4 | 0.02302% | 0.07767% | 0.0608% | 0.141% | 4 | 0.001156% | 30% | 30% | 30%
North Dakota | Williams | Sodium metaborate tetrahydrate | 10555-76-7 | 4 | 0.02302% | 0.00368% | 0.002937% | 0.004295% | 4 | 0.001156% | 25% | 25% | 25%
North Dakota | Williams | Sodium persulfate | 7775-27-1 | 4 | 0.02302% | 0.003135% | 2.75e-05% | 0.008231% | 4 | 0.001156% | 100% | 15.85% | 100%
North Dakota | Williams | Sodium tetraborate decahydrate | 1303-96-4 | 4 | 0.02302% | 0.001021% | 6.173e-05% | 0.001715% | 4 | 0.001156% | 20% | 20% | 20%
North Dakota | Williams | Ulexite | 1319-33-1 | 4 | 0.02302% | 0.06279% | 0.05625% | 0.07315% | 4 | 0.001156% | 50% | 50% | 50%
North Dakota | Williams | 1,4-Dioxane | 123-91-1 | 3 | 0.01727% | 3e-06% | 2.1e-06% | 3.63e-05% | 3 | 0.0008667% | 2% | 2% | 2%
North Dakota | Williams | 2-Heptanone, 4,6-dimethyl- | 19549-80-5 | 3 | 0.01727% | 0.00395% | 0.003815% | 0.004382% | 3 | 0.0008667% | 5% | 5% | 5%
North Dakota | Williams | Acetaldehyde | 75-07-0 | 3 | 0.01727% | 3e-06% | 2.1e-06% | 3.63e-05% | 3 | 0.0008667% | 2% | 2% | 2%
North Dakota | Williams | Acrylamide | 79-06-1 | 3 | 0.01727% | 6e-05% | 5.1e-05% | 0.000159% | 3 | 0.0008667% | 0.1% | 0.1% | 9.01%
North Dakota | Williams | Amines, coco alkyl | 61788-46-3 | 3 | 0.01727% | 8e-06% | 6.2e-06% | 8.99e-05% | 3 | 0.0008667% | 5% | 5% | 5%
North Dakota | Williams | Amines, dicoco alkyl | 61789-76-2 | 3 | 0.01727% | 8e-06% | 6.2e-06% | 8.99e-05% | 3 | 0.0008667% | 5% | 5% | 5%
North Dakota | Williams | Diisobutyl ketone | 108-83-8 | 3 | 0.01727% | 0.0237% | 0.0229% | 0.02629% | 3 | 0.0008667% | 30% | 30% | 30%
North Dakota | Williams | Ethylene oxide | 75-21-8 | 3 | 0.01727% | 3e-06% | 2.1e-06% | 3.63e-05% | 3 | 0.0008667% | 2% | 2% | 2%
North Dakota | Williams | Formaldehyde, polymer with 4-(1,1-dimethylethyl)phenol, 2-methyloxirane and oxirane | 30704-64-4 | 3 | 0.01727% | 0.0237% | 0.0229% | 0.02629% | 3 | 0.0008667% | 30% | 30% | 30%
North Dakota | Williams | Frits, chemicals | 65997-18-4 | 3 | 0.01727% | 0.00254% | 0.002144% | 0.002927% | 3 | 0.0008667% | 0.01694% | 0.01473% | 0.5129%
North Dakota | Williams | Quaternary ammonium compounds, benzyl-C12-16-alkyldimethyl, chlorides | 68424-85-1 | 3 | 0.01727% | 0.00168% | 0.001482% | 0.002922% | 3 | 0.0008667% | 10% | 10% | 10%
North Dakota | Williams | Tryptone | 73049-73-7 | 3 | 0.01727% | 0.00109% | 0.000532% | 0.003376% | 3 | 0.0008667% | 5% | 5% | 5%
North Dakota | Williams | Yeast extract | 8013-01-2 | 3 | 0.01727% | 0.00109% | 0.000532% | 0.003376% | 3 | 0.0008667% | 5% | 5% | 5%
North Dakota | Williams | Zirconium, 1,1'-((2-((2-hydroxyethyl)(2- hydroxypropyl)amino)ethyl)imino)bis(2-propanol) complexes | 197980-53-3 | 3 | 0.01727% | 0.015% | 0.015% | 0.015% | 3 | 0.0008667% | 5% | 5% | 5%
North Dakota | Williams | Zirconium, acetate lactate oxo ammonium complexes | 68909-34-2 | 3 | 0.01727% | 0.1017% | 0.09456% | 0.1322% | 3 | 0.0008667% | 60% | 60% | 60%
North Dakota | Williams | Zirconium,tetrakis[2-[bis(2-hydroxyethyl)amino-kN]ethanolato-kO]- | 101033-44-7 | 3 | 0.01727% | 0.01206% | 0.01056% | 0.02346% | 3 | 0.0008667% | 60% | 60% | 96%
North Dakota | Williams | 1-(Alkyl* amino)-3-aminopropane *(42%C12, 26%C18, 15%C14, 8%C16, 5%C10, 4%C8) | 68155-37-3 | 2 | 0.01151% | 0.006905% | 0.006892% | 0.006918% | 2 | 0.0005778% | 30% | 30% | 30%
North Dakota | Williams | Lactic acid | 50-21-5 | 2 | 0.01151% | 0.00338% | 0.001022% | 0.005738% | 2 | 0.0005778% | 30% | 30% | 30%
North Dakota | Williams | Propargyl alcohol | 107-19-7 | 2 | 0.01151% | 0.00054% | 0.000135% | 0.000945% | 2 | 0.0005778% | 5.009% | 0.5171% | 9.501%
North Dakota | Williams | Solvent naphtha, petroleum, light arom | 64742-95-6 | 2 | 0.01151% | 0.02352% | 0.02315% | 0.02389% | 2 | 0.0005778% | 30% | 30% | 30%
North Dakota | Williams | Thiourea polymer | 68527-49-1 | 2 | 0.01151% | 0.001635% | 0.0004335% | 0.002837% | 2 | 0.0005778% | 15.03% | 1.555% | 28.5%
North Dakota | Williams | Triisopropanolamine | 122-20-3 | 2 | 0.01151% | 0.005715% | 0.005396% | 0.006034% | 2 | 0.0005778% | 30% | 30% | 30%
North Dakota | Williams | 1-Decanol | 112-30-1 | 1 | 0.005755% | 0.00011% | 0.00011% | 0.00011% | 1 | 0.0002889% | 7% | 7% | 7%
North Dakota | Williams | 1-Octanol | 111-87-5 | 1 | 0.005755% | 0.00011% | 0.00011% | 0.00011% | 1 | 0.0002889% | 7% | 7% | 7%
North Dakota | Williams | 2-Methyl-3(2H)-isothiazolone | 2682-20-4 | 1 | 0.005755% | 1e-05% | 1e-05% | 1e-05% | 1 | 0.0002889% | 6e-05% | 6e-05% | 6e-05%
North Dakota | Williams | 5-Chloro-2-methyl-3(2H)-isothiazolone | 26172-55-4 | 1 | 0.005755% | 3e-05% | 3e-05% | 3e-05% | 1 | 0.0002889% | 0.00021% | 0.00021% | 0.00021%
North Dakota | Williams | Alkenes, C>10 .alpha.- | 64743-02-8 | 1 | 0.005755% | 6e-05% | 6e-05% | 6e-05% | 1 | 0.0002889% | 0.01203% | 0.01203% | 0.01203%
North Dakota | Williams | Benzene, C10-16-alkyl derivs. | 68648-87-3 | 1 | 0.005755% | 0.00047% | 0.00047% | 0.00047% | 1 | 0.0002889% | 4.2% | 4.2% | 4.2%
North Dakota | Williams | Benzyl chloride | 100-44-7 | 1 | 0.005755% | 0.00029% | 0.00029% | 0.00029% | 1 | 0.0002889% | 1% | 1% | 1%
North Dakota | Williams | Bio-Perge | 55965-84-9 | 1 | 0.005755% | 4e-05% | 4e-05% | 4e-05% | 1 | 0.0002889% | 1.3% | 1.3% | 1.3%
North Dakota | Williams | Cristobalite | 14464-46-1 | 1 | 0.005755% | 1e-05% | 1e-05% | 1e-05% | 1 | 0.0002889% | 4e-05% | 4e-05% | 4e-05%
North Dakota | Williams | Dibromoacetonitrile | 3252-43-5 | 1 | 0.005755% | 0.00035% | 0.00035% | 0.00035% | 1 | 0.0002889% | 3% | 3% | 3%
North Dakota | Williams | Dodecylbenzenesulfonic acid, monoethanolamine salt | 26836-07-7 | 1 | 0.005755% | 0.01021% | 0.01021% | 0.01021% | 1 | 0.0002889% | 13% | 13% | 13%
North Dakota | Williams | Ethanolamine | 141-43-5 | 1 | 0.005755% | 6e-05% | 6e-05% | 6e-05% | 1 | 0.0002889% | 10% | 10% | 10%
North Dakota | Williams | Ethoxylated C12-14 alcohols | 68439-50-9 | 1 | 0.005755% | 0.00402% | 0.00402% | 0.00402% | 1 | 0.0002889% | 3.1% | 3.1% | 3.1%
North Dakota | Williams | Ethoxylated C12-16 alcohols | 68551-12-2 | 1 | 0.005755% | 0.00402% | 0.00402% | 0.00402% | 1 | 0.0002889% | 3.1% | 3.1% | 3.1%
North Dakota | Williams | Ethoxylated C14-15 alcohols | 68951-67-7 | 1 | 0.005755% | 0.00014% | 0.00014% | 0.00014% | 1 | 0.0002889% | 0.02707% | 0.02707% | 0.02707%
North Dakota | Williams | Fatty acids, tall-oil | 61790-12-3 | 1 | 0.005755% | 0.00037% | 0.00037% | 0.00037% | 1 | 0.0002889% | 0.07069% | 0.07069% | 0.07069%
North Dakota | Williams | Glycine, N,N'-1,2-ethanediylbis[N-(carboxymethyl)-, disodium salt | 139-33-3 | 1 | 0.005755% | 6e-05% | 6e-05% | 6e-05% | 1 | 0.0002889% | 0.0108% | 0.0108% | 0.0108%
North Dakota | Williams | Glycine, N,N-bis(carboxymethyl)-, trisodium salt | 5064-31-3 | 1 | 0.005755% | 3e-05% | 3e-05% | 3e-05% | 1 | 0.0002889% | 0.0054% | 0.0054% | 0.0054%
North Dakota | Williams | Glycolic acid sodium salt | 2836-32-0 | 1 | 0.005755% | 0.00017% | 0.00017% | 0.00017% | 1 | 0.0002889% | 0.03239% | 0.03239% | 0.03239%
North Dakota | Williams | Guar gum, carboxymethyl 2-hydroxypropyl ether, sodium salt | 68130-15-4 | 1 | 0.005755% | 0.1592% | 0.1592% | 0.1592% | 1 | 0.0002889% | 100% | 100% | 100%
North Dakota | Williams | Magnesium chloride | 7786-30-3 | 1 | 0.005755% | 2e-05% | 2e-05% | 2e-05% | 1 | 0.0002889% | 0.0002% | 0.0002% | 0.0002%
North Dakota | Williams | Magnesium nitrate | 10377-60-3 | 1 | 0.005755% | 5e-05% | 5e-05% | 5e-05% | 1 | 0.0002889% | 0.0004% | 0.0004% | 0.0004%
North Dakota | Williams | N,N-Dimethylformamide | 68-12-2 | 1 | 0.005755% | 0.00046% | 0.00046% | 0.00046% | 1 | 0.0002889% | 30% | 30% | 30%
North Dakota | Williams | Poly(oxy-1,2-ethanediyl), alpha-hexyl-omega-hydroxy | 31726-34-8 | 1 | 0.005755% | 0.00745% | 0.00745% | 0.00745% | 1 | 0.0002889% | 0.04951% | 0.04951% | 0.04951%
North Dakota | Williams | Potassium persulfate | 7727-21-1 | 1 | 0.005755% | 0.0012% | 0.0012% | 0.0012% | 1 | 0.0002889% | 50% | 50% | 50%
North Dakota | Williams | Quaternary ammonium compounds, dicoco alkyldimethyl, chlorides | 61789-77-3 | 1 | 0.005755% | 0.00033% | 0.00033% | 0.00033% | 1 | 0.0002889% | 0.00217% | 0.00217% | 0.00217%
North Dakota | Williams | Sodium bromide | 7647-15-6 | 1 | 0.005755% | 0.00047% | 0.00047% | 0.00047% | 1 | 0.0002889% | 4% | 4% | 4%
North Dakota | Williams | Sodium metabisulfite | 7681-57-4 | 1 | 0.005755% | 0.0062% | 0.0062% | 0.0062% | 1 | 0.0002889% | 70% | 70% | 70%
North Dakota | Williams | Trisodium ethylenediaminetetraacetate | 150-38-9 | 1 | 0.005755% | 6e-05% | 6e-05% | 6e-05% | 1 | 0.0002889% | 0.0108% | 0.0108% | 0.0108%
Ohio | Coshocton | 1,2-Propylene glycol | 57-55-6 | 1 | 0.005755% | 0.05402% | 0.05402% | 0.05402% | 2 | 0.0005778% | 15% | 10.5% | 19.5%
Ohio | Coshocton | 2,2-Dibromo-3-nitrilopropionamide | 10222-01-2 | 1 | 0.005755% | 0.00275% | 0.00275% | 0.00275% | 2 | 0.0005778% | 54% | 14.4% | 93.6%
Ohio | Coshocton | Acetic acid | 64-19-7 | 1 | 0.005755% | 0.00159% | 0.00159% | 0.00159% | 2 | 0.0005778% | 27.5% | 7.25% | 47.75%
Ohio | Coshocton | Ammonium chloride | 12125-02-9 | 1 | 0.005755% | 0% | 0% | 0% | 1 | 0.0002889% | 1.5% | 1.5% | 1.5%
Ohio | Coshocton | Chloride | 16887-00-6 | 1 | 0.005755% | 0% | 0% | 0% | 1 | 0.0002889% | 30% | 30% | 30%
Ohio | Coshocton | Citric acid | 77-92-9 | 1 | 0.005755% | 0.00095% | 0.00095% | 0.00095% | 1 | 0.0002889% | 30% | 30% | 30%
Ohio | Coshocton | Distillates, petroleum, hydrotreated light | 64742-47-8 | 1 | 0.005755% | 0% | 0% | 0% | 3 | 0.0008667% | 60% | 31.2% | 60%
Ohio | Coshocton | Guar gum | 9000-30-0 | 1 | 0.005755% | 0% | 0% | 0% | 1 | 0.0002889% | 100% | 100% | 100%
Ohio | Coshocton | Hydrochloric acid | 7647-01-0 | 1 | 0.005755% | 0.0262% | 0.0262% | 0.0262% | 2 | 0.0005778% | 11.25% | 7.875% | 14.62%
Ohio | Coshocton | Methenamine | 100-97-0 | 1 | 0.005755% | 0.08425% | 0.08425% | 0.08425% | 1 | 0.0002889% | 1% | 1% | 1%
Ohio | Coshocton | Polyethylene glycol | 25322-68-3 | 1 | 0.005755% | 0.01926% | 0.01926% | 0.01926% | 1 | 0.0002889% | 70% | 70% | 70%
Ohio | Coshocton | Propargyl alcohol | 107-19-7 | 1 | 0.005755% | 1e-05% | 1e-05% | 1e-05% | 1 | 0.0002889% | 1% | 1% | 1%
Ohio | Coshocton | Sodium perborate tetrahydrate | 10486-00-7 | 1 | 0.005755% | 0% | 0% | 0% | 1 | 0.0002889% | 100% | 100% | 100%
Ohio | Coshocton | Sodium persulfate | 7775-27-1 | 1 | 0.005755% | 0% | 0% | 0% | 1 | 0.0002889% | 100% | 100% | 100%
Ohio | Coshocton | Ulexite | 1319-33-1 | 1 | 0.005755% | 0% | 0% | 0% | 1 | 0.0002889% | 60% | 60% | 60%
Ohio | Coshocton | Water | 7732-18-5 | 1 | 0.005755% | 0.3422% | 0.3422% | 0.3422% | 5 | 0.001444% | 85% | 62% | 92.2%
Ohio | Medina | 1,2,4-Trimethylbenzene | 95-63-6 | 1 | 0.005755% | 0.00069% | 0.00069% | 0.00069% | 1 | 0.0002889% | 1% | 1% | 1%
Ohio | Medina | Distillates, petroleum, hydrotreated light | 64742-47-8 | 1 | 0.005755% | 0.01029% | 0.01029% | 0.01029% | 1 | 0.0002889% | 30% | 30% | 30%
Ohio | Medina | Ethanol | 64-17-5 | 1 | 0.005755% | 0.04167% | 0.04167% | 0.04167% | 1 | 0.0002889% | 60% | 60% | 60%
Ohio | Medina | Hydrochloric acid | 7647-01-0 | 1 | 0.005755% | 1.131% | 1.131% | 1.131% | 1 | 0.0002889% | 30% | 30% | 30%
Ohio | Medina | Solvent naphtha, petroleum, heavy arom. | 64742-94-5 | 1 | 0.005755% | 0.02084% | 0.02084% | 0.02084% | 1 | 0.0002889% | 30% | 30% | 30%
Ohio | Medina | Tri-n-butyl tetradecyl phosphonium chloride | 81741-28-8 | 1 | 0.005755% | 0.00475% | 0.00475% | 0.00475% | 1 | 0.0002889% | 10% | 10% | 10%
Oklahoma | Alfalfa | Hydrochloric acid | 7647-01-0 | 183 | 1.053% | 0.1867% | 0.103% | 0.8677% | 185 | 0.05344% | 15% | 2.679% | 30%
Oklahoma | Alfalfa | Glutaraldehyde | 111-30-8 | 156 | 0.8978% | 0.007505% | 0.003312% | 0.01878% | 157 | 0.04536% | 30% | 0.06933% | 60%
Oklahoma | Alfalfa | Distillates, petroleum, hydrotreated light | 64742-47-8 | 148 | 0.8517% | 0.02459% | 0.01044% | 0.1546% | 198 | 0.0572% | 30% | 0.2926% | 70%
Oklahoma | Alfalfa | Methanol | 67-56-1 | 133 | 0.7654% | 0.0172% | 0.000358% | 0.1262% | 386 | 0.1115% | 40% | 0.2673% | 100%
Oklahoma | Alfalfa | Ethanol | 64-17-5 | 130 | 0.7482% | 0.001245% | 7.45e-05% | 0.02606% | 161 | 0.04651% | 5% | 0.00149% | 60%
Oklahoma | Alfalfa | Water | 7732-18-5 | 125 | 0.7194% | 1.048% | 0.4583% | 2.945% | 188 | 0.05431% | 85% | 60% | 85%
Oklahoma | Alfalfa | Propargyl alcohol | 107-19-7 | 120 | 0.6906% | 0.00013% | 7e-05% | 0.0002525% | 120 | 0.03467% | 4% | 0.002214% | 10%
Oklahoma | Alfalfa | Ethylene glycol | 107-21-1 | 114 | 0.6561% | 0.00154% | 0.00038% | 0.006585% | 115 | 0.03322% | 30% | 0.007527% | 60%
Oklahoma | Alfalfa | Quaternary ammonium compounds, benzyl-C12-16-alkyldimethyl, chlorides | 68424-85-1 | 111 | 0.6388% | 0.00171% | 0.00062% | 0.003145% | 111 | 0.03207% | 7% | 0.01229% | 10%
Oklahoma | Alfalfa | Citric acid | 77-92-9 | 91 | 0.5237% | 0.00371% | 0.000275% | 0.007185% | 91 | 0.02629% | 60% | 30% | 100%
Oklahoma | Alfalfa | 2-Butoxyethanol | 111-76-2 | 69 | 0.3971% | 0.02205% | 0.000792% | 0.04597% | 74 | 0.02138% | 100% | 10% | 100%
Oklahoma | Alfalfa | Acetic acid | 64-19-7 | 67 | 0.3856% | 0.00658% | 0.003469% | 0.01431% | 67 | 0.01936% | 85% | 85% | 85%
Oklahoma | Alfalfa | Sodium hydroxide | 1310-73-2 | 60 | 0.3453% | 0.001048% | 4e-05% | 0.01076% | 63 | 0.0182% | 2% | 0.000811% | 60%
Oklahoma | Alfalfa | Didecyl dimethyl ammonium chloride | 7173-51-5 | 59 | 0.3395% | 0.00195% | 0.000999% | 0.002654% | 59 | 0.01704% | 10% | 10% | 10%
Oklahoma | Alfalfa | Isopropanol | 67-63-0 | 58 | 0.3338% | 0.007475% | 5e-05% | 0.01454% | 95 | 0.02744% | 30% | 0.001037% | 60%
Oklahoma | Alfalfa | 1,2,4-Trimethylbenzene | 95-63-6 | 47 | 0.2705% | 0.00042% | 0.0003786% | 0.0004758% | 47 | 0.01358% | 1% | 1% | 1%
Oklahoma | Alfalfa | Naphthalene | 91-20-3 | 47 | 0.2705% | 0.00208% | 0.001894% | 0.002378% | 47 | 0.01358% | 5% | 5% | 5%
Oklahoma | Alfalfa | Poly(oxy-1,2-ethanediyl)-nonylphenyl-hydroxy (mixture) | 127087-87-0 | 47 | 0.2705% | 0.00208% | 0.001894% | 0.002378% | 47 | 0.01358% | 5% | 5% | 5%
Oklahoma | Alfalfa | Solvent naphtha, petroleum, heavy arom. | 64742-94-5 | 47 | 0.2705% | 0.01248% | 0.01137% | 0.01427% | 47 | 0.01358% | 30% | 30% | 30%
Oklahoma | Alfalfa | Ethoxylated C9-11 alcohols | 68439-46-3 | 42 | 0.2417% | 0.00399% | 0.00081% | 0.006215% | 58 | 0.01676% | 10% | 0.08035% | 10%
Oklahoma | Alfalfa | N,N-Dimethylformamide | 68-12-2 | 40 | 0.2302% | 0.00033% | 0.000189% | 0.0006945% | 40 | 0.01156% | 10% | 10% | 10%
Oklahoma | Alfalfa | Sodium erythorbate | 6381-77-7 | 31 | 0.1784% | 0.00104% | 0.00058% | 0.01531% | 31 | 0.008956% | 0.02117% | 0.01555% | 100%
Oklahoma | Alfalfa | Quartz | 14808-60-7 | 30 | 0.1727% | 4.765% | 0.004289% | 5.22% | 33 | 0.009533% | 95.54% | 2% | 96.72%
Oklahoma | Alfalfa | Ethylenediaminetetraacetic acid tetrasodium salt hydrate | 64-02-8 | 27 | 0.1554% | 0.00148% | 1e-05% | 0.002657% | 27 | 0.0078% | 0.02996% | 0.000103% | 41%
Oklahoma | Alfalfa | Naphtha, petroleum, hydrotreated heavy | 64742-48-9 | 27 | 0.1554% | 0.002698% | 0.001145% | 0.003512% | 27 | 0.0078% | 60% | 60% | 60%
Oklahoma | Alfalfa | Trisodium phosphate | 7601-54-9 | 26 | 0.1496% | 0.001515% | 0.001232% | 0.00263% | 26 | 0.007511% | 0.02972% | 0.02399% | 0.06187%
Oklahoma | Alfalfa | Hydroxylamine hydrochloride | 5470-11-1 | 25 | 0.1439% | 0.00029% | 0.000254% | 0.0007392% | 25 | 0.007222% | 60% | 60% | 60%
Oklahoma | Alfalfa | Peroxydisulfuric acid, diammonium salt | 7727-54-0 | 25 | 0.1439% | 0.00118% | 0.000874% | 0.008082% | 25 | 0.007222% | 100% | 100% | 100%
Oklahoma | Alfalfa | Alkenes, C>10 .alpha.- | 64743-02-8 | 24 | 0.1381% | 9e-05% | 7e-05% | 0.0005455% | 24 | 0.006933% | 0.001715% | 0.00139% | 5%
Oklahoma | Alfalfa | Ethoxylated C14-15 alcohols | 68951-67-7 | 24 | 0.1381% | 0.00019% | 0.00015% | 0.003255% | 24 | 0.006933% | 0.00387% | 0.00312% | 30%
Oklahoma | Alfalfa | Fatty acids, tall-oil | 61790-12-3 | 24 | 0.1381% | 0.0005% | 0.0004% | 0.003255% | 24 | 0.006933% | 0.0101% | 0.008142% | 30%
Oklahoma | Alfalfa | Thiourea polymer | 68527-49-1 | 24 | 0.1381% | 0.00041% | 0.00033% | 0.003255% | 24 | 0.006933% | 0.008315% | 0.0067% | 30%
Oklahoma | Alfalfa | Guar gum | 9000-30-0 | 23 | 0.1324% | 0.00334% | 0.000846% | 0.06949% | 23 | 0.006644% | 50% | 0.04291% | 60%
Oklahoma | Alfalfa | Sodium metaborate tetrahydrate | 35585-58-1 | 20 | 0.1151% | 0.006885% | 0.001705% | 0.0113% | 20 | 0.005778% | 30% | 30% | 30%
Oklahoma | Alfalfa | Glycine, N,N-bis(carboxymethyl)-, trisodium salt | 5064-31-3 | 18 | 0.1036% | 3e-05% | 2e-05% | 0.0001% | 18 | 0.0052% | 0.00065% | 0.000317% | 2%
Oklahoma | Alfalfa | C10-C16 ethoxylated alcohol | 68002-97-1 | 17 | 0.09784% | 0.00085% | 0.000446% | 0.001392% | 17 | 0.004911% | 0.01821% | 0.008814% | 0.02774%
Oklahoma | Alfalfa | Sorbitan, mono-(9Z)-9-octadecenoate | 1338-43-8 | 17 | 0.09784% | 0.00077% | 0.000546% | 0.001208% | 17 | 0.004911% | 0.01525% | 0.01102% | 0.02399%
Oklahoma | Alfalfa | Anionic polyacrylamide | 25085-02-3 | 14 | 0.08057% | 0.01772% | 0.01239% | 0.02656% | 14 | 0.004044% | 0.3576% | 0.2511% | 0.5274%
Oklahoma | Alfalfa | Sodium hypochlorite | 7681-52-9 | 14 | 0.08057% | 0.01572% | 0.005715% | 0.01761% | 14 | 0.004044% | 30% | 30% | 30%
Oklahoma | Alfalfa | Sorbitan, monooctadecenoate, poly(oxy-1,2-ethanediyl) derivis. | 9005-67-8 | 14 | 0.08057% | 0.00044% | 0.0003055% | 0.0006575% | 14 | 0.004044% | 0.008875% | 0.006235% | 0.01309%
Oklahoma | Alfalfa | Thiocyanic acid, ammonium salt | 1762-95-4 | 14 | 0.08057% | 0.000465% | 0.0003255% | 0.0006975% | 14 | 0.004044% | 0.00938% | 0.006591% | 0.01384%
Oklahoma | Alfalfa | Poly-(oxy-1,2-ethanediyl)-alpha-undecyl-omega-hydroxy | 34398-01-1 | 12 | 0.06906% | 0.006245% | 0.001151% | 0.006609% | 12 | 0.003467% | 0.1257% | 0.02424% | 0.133%
Oklahoma | Alfalfa | Poly(oxy-1,2-ethanediyl), alpha-hexyl-omega-hydroxy | 31726-34-8 | 12 | 0.06906% | 0.005795% | 0.004601% | 0.04793% | 12 | 0.003467% | 0.1099% | 0.08103% | 0.986%
Oklahoma | Alfalfa | Potassium hydroxide | 1310-58-3 | 10 | 0.05755% | 1e-05% | 1e-05% | 0.00658% | 12 | 0.003467% | 0.00024% | 0.0001685% | 15.6%
Oklahoma | Alfalfa | Tetrakis(hydroxymethyl)phosphonium sulfate | 55566-30-8 | 10 | 0.05755% | 0.007615% | 0.004126% | 0.01026% | 10 | 0.002889% | 60% | 60% | 60%
Oklahoma | Alfalfa | Glycine, N,N'-1,2-ethanediylbis[N-(carboxymethyl)-, disodium salt | 139-33-3 | 8 | 0.04604% | 4e-05% | 3.35e-05% | 6.3e-05% | 8 | 0.002311% | 0.000795% | 0.000611% | 0.001267%
Oklahoma | Alfalfa | Glycolic acid sodium salt | 2836-32-0 | 8 | 0.04604% | 0.00012% | 0.0001035% | 0.000189% | 8 | 0.002311% | 0.002385% | 0.001839% | 0.003796%
Oklahoma | Alfalfa | Quaternary ammonium compounds, dicoco alkyldimethyl, chlorides | 61789-77-3 | 8 | 0.04604% | 0.000245% | 0.0001845% | 0.002906% | 8 | 0.002311% | 0.005015% | 0.003354% | 0.05993%
Oklahoma | Alfalfa | Trisodium ethylenediaminetetraacetate | 150-38-9 | 8 | 0.04604% | 4e-05% | 3.35e-05% | 6.3e-05% | 8 | 0.002311% | 0.000795% | 0.000611% | 0.001267%
Oklahoma | Alfalfa | Acrylic polymers | 26006-22-4 | 5 | 0.02878% | 0.00914% | 0.00781% | 0.1888% | 5 | 0.001444% | 60% | 60% | 60%
Oklahoma | Alfalfa | Distillates, petroleum, hydrotreated middle | 64742-46-7 | 5 | 0.02878% | 0.00076% | 0.000652% | 0.01573% | 5 | 0.001444% | 5% | 5% | 5%
Oklahoma | Alfalfa | Sodium chloride | 7647-14-5 | 5 | 0.02878% | 0.00061% | 0.000464% | 0.000654% | 5 | 0.001444% | 5% | 5% | 5%
Oklahoma | Alfalfa | Alkylaryl sulphonic acid | 27176-87-0 | 4 | 0.02302% | 0.002325% | 0.000182% | 0.003711% | 4 | 0.001156% | 5% | 5% | 5%
Oklahoma | Alfalfa | Ammonium sulfate | 7783-20-2 | 4 | 0.02302% | 0.02156% | 0.01418% | 0.1375% | 4 | 0.001156% | 0.4168% | 0.266% | 2.375%
Oklahoma | Alfalfa | Ethoxylated propoxylated C12-14 alcohols | 68439-51-0 | 4 | 0.02302% | 0.00272% | 0.002599% | 0.003419% | 4 | 0.001156% | 2% | 2% | 2%
Oklahoma | Alfalfa | Nonyl phenol ethoxylate | 9016-45-9 | 4 | 0.02302% | 0.003795% | 0.003705% | 0.004464% | 4 | 0.001156% | 10% | 10% | 10%
Oklahoma | Alfalfa | Sodium carbonate | 497-19-8 | 4 | 0.02302% | 0.002665% | 0.000465% | 0.004908% | 4 | 0.001156% | 100% | 100% | 100%
Oklahoma | Alfalfa | (4R)-1-methyl-4-(prop-1-en-2-yl)cyclohexene | 5989-27-5 | 3 | 0.01727% | 0.00358% | 0.002068% | 0.003778% | 3 | 0.0008667% | 10% | 10% | 10%
Oklahoma | Alfalfa | 2-Propenoic acid, 2-methyl-, polymer with sodium 2-methyl-2-((1-oxo-2- propen-1-yl)amino)-1-propanesulfonate (1:1) | 136793-29-8 | 3 | 0.01727% | 0.00189% | 0.001593% | 0.01622% | 3 | 0.0008667% | 0.0351% | 0.02986% | 0.2792%
Oklahoma | Alfalfa | Acrylamide-sodium-2-acrylamido-2-methlypropane sulfonate copolymer | 38193-60-1 | 3 | 0.01727% | 0.01763% | 0.01485% | 0.1513% | 3 | 0.0008667% | 0.3276% | 0.2787% | 2.605%
Oklahoma | Alfalfa | Alcohols, C12-14-secondary, ethoxylated | 84133-50-6 | 3 | 0.01727% | 0.00024% | 0.000213% | 0.000384% | 3 | 0.0008667% | 0.00479% | 0.004412% | 0.00776%
Oklahoma | Alfalfa | Ammonium acrylate | 10604-69-0 | 3 | 0.01727% | 0.00022% | 0.000193% | 0.000346% | 3 | 0.0008667% | 0.00436% | 0.004018% | 0.00706%
Oklahoma | Alfalfa | Ammonium acrylate-acrylamide polymer | 26100-47-0 | 3 | 0.01727% | 0.00888% | 0.007683% | 0.01401% | 3 | 0.0008667% | 0.1743% | 0.1606% | 0.2822%
Oklahoma | Alfalfa | Ammonium chloride | 12125-02-9 | 3 | 0.01727% | 0.00511% | 0.004417% | 0.008062% | 3 | 0.0008667% | 0.1002% | 0.09234% | 0.1623%
Oklahoma | Alfalfa | Decamethylcyclopentasiloxane | 541-02-6 | 3 | 0.01727% | 1e-05% | 1e-05% | 1e-05% | 3 | 0.0008667% | 2e-05% | 2e-05% | 0.000173%
Oklahoma | Alfalfa | Dimethyl polysiloxane | 63148-62-9 | 3 | 0.01727% | 2e-05% | 1.1e-05% | 0.000146% | 3 | 0.0008667% | 0.00031% | 0.000265% | 0.002443%
Oklahoma | Alfalfa | Dodecamethylcyclohexasiloxane | 540-97-6 | 3 | 0.01727% | 1e-05% | 1e-05% | 1e-05% | 3 | 0.0008667% | 1e-05% | 1e-05% | 0.0001%
Oklahoma | Alfalfa | Ethoxylated C12-13 alcohols | 66455-14-9 | 3 | 0.01727% | 2e-05% | 2e-05% | 2.9e-05% | 3 | 0.0008667% | 0.00044% | 0.000341% | 0.000584%
Oklahoma | Alfalfa | Ethoxylated C12-14 alcohols | 68439-50-9 | 3 | 0.01727% | 0.00046% | 0.000397% | 0.000721% | 3 | 0.0008667% | 0.00897% | 0.008268% | 0.01453%
Oklahoma | Alfalfa | Ethoxylated C12-16 alcohols | 68551-12-2 | 3 | 0.01727% | 0.00046% | 0.000397% | 0.00073% | 3 | 0.0008667% | 0.00906% | 0.008349% | 0.01468%
Oklahoma | Alfalfa | Octamethylcyclotetrasiloxane | 556-67-2 | 3 | 0.01727% | 1e-05% | 1e-05% | 1.9e-05% | 3 | 0.0008667% | 3e-05% | 3e-05% | 0.000255%
Oklahoma | Alfalfa | Poly(oxy-1,2-ethanediyl), .alpha.-[(9Z)-1-oxo-9-octadecenyl]-.omega.-hydroxy- | 9004-96-0 | 3 | 0.01727% | 0.00089% | 0.000773% | 0.001403% | 3 | 0.0008667% | 0.01743% | 0.01606% | 0.02822%
Oklahoma | Alfalfa | Poly(oxy-1,2-ethanediyl), a-hydro-w-hydroxy-, ether with D-glucitol (2:1), tetra-(9Z)-9-octadecenoate | 61723-83-9 | 3 | 0.01727% | 0.00056% | 0.000479% | 0.000875% | 3 | 0.0008667% | 0.01089% | 0.01004% | 0.01764%
Oklahoma | Alfalfa | Quaternary ammonium compounds, bis(hydrogenated tallow alkyl)dimethyl, salts with bentonite | 68953-58-2 | 3 | 0.01727% | 9e-05% | 7.2e-05% | 0.000135% | 3 | 0.0008667% | 0.00177% | 0.001374% | 0.002337%
Oklahoma | Alfalfa | Silica, amorphous precipitated | 67762-90-7 | 3 | 0.01727% | 1e-05% | 1e-05% | 1.9e-05% | 3 | 0.0008667% | 4e-05% | 4e-05% | 0.000337%
Oklahoma | Alfalfa | Sodium sulfate | 7757-82-6 | 3 | 0.01727% | 0.0072% | 0.006066% | 0.06182% | 3 | 0.0008667% | 0.1338% | 0.1138% | 1.064%
Oklahoma | Alfalfa | Urea | 57-13-6 | 3 | 0.01727% | 0.00116% | 0.00098% | 0.009962% | 3 | 0.0008667% | 0.02157% | 0.01835% | 0.1715%
Oklahoma | Alfalfa | 2,2-Dibromo-3-nitrilopropionamide | 10222-01-2 | 2 | 0.01151% | 0.00333% | 0.000639% | 0.006021% | 2 | 0.0005778% | 100% | 100% | 100%
Oklahoma | Alfalfa | Acetic anhydride | 108-24-7 | 2 | 0.01151% | 0.008045% | 0.00679% | 0.0093% | 2 | 0.0005778% | 100% | 100% | 100%
Oklahoma | Alfalfa | Diethylene glycol | 111-46-6 | 2 | 0.01151% | 0.00097% | 0.000952% | 0.000988% | 2 | 0.0005778% | 5% | 5% | 5%
Oklahoma | Alfalfa | Solvent naphtha, petroleum, light arom | 64742-95-6 | 2 | 0.01151% | 0.0127% | 0.01248% | 0.01293% | 2 | 0.0005778% | 30% | 30% | 30%
Oklahoma | Alfalfa | 1-Benzylquinolinium chloride | 15619-48-4 | 1 | 0.005755% | 6e-05% | 6e-05% | 6e-05% | 1 | 0.0002889% | 10% | 10% | 10%
Oklahoma | Alfalfa | Acrylamide | 79-06-1 | 1 | 0.005755% | 1e-05% | 1e-05% | 1e-05% | 1 | 0.0002889% | 1e-05% | 1e-05% | 1e-05%
Oklahoma | Alfalfa | Benzyldimethyldodecylammonium chloride | 139-07-1 | 1 | 0.005755% | 0.00079% | 0.00079% | 0.00079% | 1 | 0.0002889% | 7.5% | 7.5% | 7.5%
Oklahoma | Alfalfa | Benzylhexadecyldimethylammonium chloride | 122-18-9 | 1 | 0.005755% | 0.00013% | 0.00013% | 0.00013% | 1 | 0.0002889% | 1.25% | 1.25% | 1.25%
Oklahoma | Alfalfa | Boric acid | 10043-35-3 | 1 | 0.005755% | 0.00365% | 0.00365% | 0.00365% | 1 | 0.0002889% | 15% | 15% | 15%
Oklahoma | Alfalfa | Carbonic acid, dipotassium salt | 584-08-7 | 1 | 0.005755% | 0.01076% | 0.01076% | 0.01076% | 1 | 0.0002889% | 48% | 48% | 48%
Oklahoma | Alfalfa | Hydrogen peroxide | 7722-84-1 | 1 | 0.005755% | 0.00228% | 0.00228% | 0.00228% | 1 | 0.0002889% | 11% | 11% | 11%
Oklahoma | Alfalfa | Peracetic acid | 79-21-0 | 1 | 0.005755% | 0.00353% | 0.00353% | 0.00353% | 1 | 0.0002889% | 17% | 17% | 17%
Oklahoma | Alfalfa | Sodium metaborate tetrahydrate | 10555-76-7 | 1 | 0.005755% | 0.00609% | 0.00609% | 0.00609% | 1 | 0.0002889% | 25% | 25% | 25%
Oklahoma | Alfalfa | Sulfuric acid | 7664-93-9 | 1 | 0.005755% | 0.00021% | 0.00021% | 0.00021% | 1 | 0.0002889% | 1% | 1% | 1%
Oklahoma | Alfalfa | Tetradecyl dimethyl benzyl ammonium chloride | 139-08-2 | 1 | 0.005755% | 0.00026% | 0.00026% | 0.00026% | 1 | 0.0002889% | 2.5% | 2.5% | 2.5%
Oklahoma | Beaver | Distillates, petroleum, hydrotreated light | 64742-47-8 | 19 | 0.1093% | 0.03239% | 0.004277% | 0.1997% | 22 | 0.006356% | 57.5% | 30% | 80%
Oklahoma | Beaver | Methanol | 67-56-1 | 18 | 0.1036% | 0.009595% | 0.004536% | 0.04976% | 21 | 0.006067% | 20% | 10% | 100%
Oklahoma | Beaver | Sodium perborate tetrahydrate | 10486-00-7 | 15 | 0.08633% | 0.00274% | 0.001216% | 0.003244% | 15 | 0.004333% | 100% | 100% | 100%
Oklahoma | Beaver | 2,2-Dibromo-3-nitrilopropionamide | 10222-01-2 | 10 | 0.05755% | 0.00286% | 0.001783% | 0.002992% | 10 | 0.002889% | 10% | 5.6% | 10%
Oklahoma | Beaver | Ammonium chloride | 12125-02-9 | 10 | 0.05755% | 0.00089% | 0.0008% | 0.001043% | 10 | 0.002889% | 2% | 2% | 2%
Oklahoma | Beaver | Copolymer of acrylamide and sodium acrylate | 25987-30-8 | 10 | 0.05755% | 0.0111% | 0.01% | 0.01303% | 10 | 0.002889% | 25% | 25% | 25%
Oklahoma | Beaver | Guar gum | 9000-30-0 | 10 | 0.05755% | 0.1712% | 0.04552% | 0.3186% | 10 | 0.002889% | 60% | 50% | 82%
Oklahoma | Beaver | Polyethylene glycol | 25322-68-3 | 10 | 0.05755% | 0.02002% | 0.01027% | 0.02094% | 10 | 0.002889% | 70% | 34.8% | 70%
Oklahoma | Beaver | Tri-n-butyl tetradecyl phosphonium chloride | 81741-28-8 | 8 | 0.04604% | 0.00421% | 0.000465% | 0.004958% | 8 | 0.002311% | 10% | 5% | 10%
Oklahoma | Beaver | Peroxydisulfuric acid, diammonium salt | 7727-54-0 | 6 | 0.03453% | 0.0039% | 0.003142% | 0.01767% | 7 | 0.002022% | 100% | 92.4% | 100%
Oklahoma | Beaver | Ethylene glycol | 107-21-1 | 5 | 0.02878% | 0.00371% | 0.002242% | 0.01547% | 5 | 0.001444% | 25% | 10% | 30%
Oklahoma | Beaver | Hemicellulase enzyme | 9012-54-8 | 5 | 0.02878% | 0.00084% | 0.000708% | 0.00101% | 5 | 0.001444% | 15% | 15% | 15%
Oklahoma | Beaver | Naphtha, petroleum, hydrotreated heavy | 64742-48-9 | 5 | 0.02878% | 0.1862% | 0.1731% | 0.2385% | 6 | 0.001733% | 60% | 60% | 60%
Oklahoma | Beaver | Potassium hydroxide | 1310-58-3 | 4 | 0.02302% | 0.003225% | 0.001093% | 0.009038% | 5 | 0.001444% | 5% | 5% | 23%
Oklahoma | Beaver | Acetic acid | 64-19-7 | 3 | 0.01727% | 0.00475% | 0.000817% | 0.005209% | 3 | 0.0008667% | 10% | 10% | 46%
Oklahoma | Beaver | Sodium hydroxide | 1310-73-2 | 3 | 0.01727% | 0.00469% | 0.001459% | 0.04682% | 3 | 0.0008667% | 30% | 6.6% | 49.35%
Oklahoma | Beaver | Choline chloride | 67-48-1 | 2 | 0.01151% | 0.07082% | 0.07052% | 0.07113% | 2 | 0.0005778% | 70% | 70% | 70%
Oklahoma | Beaver | Citric acid | 77-92-9 | 2 | 0.01151% | 0.00521% | 0.000728% | 0.009692% | 2 | 0.0005778% | 45% | 31.5% | 58.5%
Oklahoma | Beaver | Ethanol | 64-17-5 | 2 | 0.01151% | 0.01214% | 0.001844% | 0.02244% | 2 | 0.0005778% | 32.5% | 7.75% | 57.25%
Oklahoma | Beaver | Potassium metaborate | 13709-94-9 | 2 | 0.01151% | 0.009315% | 0.006539% | 0.01209% | 2 | 0.0005778% | 45% | 31.5% | 58.5%
Oklahoma | Beaver | Quartz | 14808-60-7 | 2 | 0.01151% | 0.001015% | 0.0009115% | 0.001119% | 2 | 0.0005778% | 22.5% | 15.75% | 29.25%
Oklahoma | Beaver | Sodium chloride | 7647-14-5 | 2 | 0.01151% | 0.0116% | 0.00566% | 0.01754% | 2 | 0.0005778% | 17.5% | 6.25% | 28.75%
Oklahoma | Beaver | Solvent naphtha, petroleum, heavy arom. | 64742-94-5 | 2 | 0.01151% | 0.00815% | 0.004874% | 0.01143% | 2 | 0.0005778% | 30% | 30% | 30%
Oklahoma | Beaver | Water | 7732-18-5 | 2 | 0.01151% | 2.618% | 0.3248% | 4.911% | 2 | 0.0005778% | 84% | 71.4% | 96.6%
Oklahoma | Beaver | 1,2,4-Trimethylbenzene | 95-63-6 | 1 | 0.005755% | 0.00039% | 0.00039% | 0.00039% | 1 | 0.0002889% | 1% | 1% | 1%
Oklahoma | Beaver | Didecyl dimethyl ammonium chloride | 7173-51-5 | 1 | 0.005755% | 0.0014% | 0.0014% | 0.0014% | 1 | 0.0002889% | 10% | 10% | 10%
Oklahoma | Beaver | Diethylene glycol | 111-46-6 | 1 | 0.005755% | 0.00074% | 0.00074% | 0.00074% | 1 | 0.0002889% | 5% | 5% | 5%
Oklahoma | Beaver | Fuels, diesel | 68334-30-5 | 1 | 0.005755% | 0.375% | 0.375% | 0.375% | 1 | 0.0002889% | 60% | 60% | 60%
Oklahoma | Beaver | Glutaraldehyde | 111-30-8 | 1 | 0.005755% | 0.00419% | 0.00419% | 0.00419% | 1 | 0.0002889% | 30% | 30% | 30%
Oklahoma | Beaver | Hydrochloric acid | 7647-01-0 | 1 | 0.005755% | 0.2003% | 0.2003% | 0.2003% | 1 | 0.0002889% | 3.8% | 3.8% | 3.8%
Oklahoma | Beaver | Naphthalene | 91-20-3 | 1 | 0.005755% | 0.00197% | 0.00197% | 0.00197% | 1 | 0.0002889% | 5% | 5% | 5%
Oklahoma | Beaver | Nonyl phenol ethoxylate | 9016-45-9 | 1 | 0.005755% | 0.00456% | 0.00456% | 0.00456% | 1 | 0.0002889% | 10% | 10% | 10%
Oklahoma | Beaver | Poly(oxy-1,2-ethanediyl)-nonylphenyl-hydroxy (mixture) | 127087-87-0 | 1 | 0.005755% | 0.00197% | 0.00197% | 0.00197% | 1 | 0.0002889% | 5% | 5% | 5%
Oklahoma | Beaver | Propargyl alcohol | 107-19-7 | 1 | 0.005755% | 0.0003% | 0.0003% | 0.0003% | 1 | 0.0002889% | 4% | 4% | 4%
Oklahoma | Beaver | Quaternary ammonium compounds, benzyl-C12-16-alkyldimethyl, chlorides | 68424-85-1 | 1 | 0.005755% | 0.0007% | 0.0007% | 0.0007% | 1 | 0.0002889% | 5% | 5% | 5%
Oklahoma | Beaver | Sodium acetate | 127-09-3 | 1 | 0.005755% | 0.00031% | 0.00031% | 0.00031% | 1 | 0.0002889% | 5% | 5% | 5%
Oklahoma | Beaver | Sodium persulfate | 7775-27-1 | 1 | 0.005755% | 0.012% | 0.012% | 0.012% | 1 | 0.0002889% | 100% | 100% | 100%
Oklahoma | Beaver | Sodium tetraborate decahydrate | 1303-96-4 | 1 | 0.005755% | 0.03% | 0.03% | 0.03% | 1 | 0.0002889% | 30% | 30% | 30%
Oklahoma | Beaver | Tetrahydro-3,5-dimethyl,2H-1,3,5-thiadiazine-2-thione | 533-74-4 | 1 | 0.005755% | 0.00661% | 0.00661% | 0.00661% | 1 | 0.0002889% | 24% | 24% | 24%
Oklahoma | Beckham | Hydrochloric acid | 7647-01-0 | 16 | 0.09208% | 0.2695% | 0.00874% | 0.884% | 16 | 0.004622% | 15% | 0.3656% | 47.5%
Oklahoma | Beckham | Methanol | 67-56-1 | 15 | 0.08633% | 0.00941% | 0.000382% | 0.06387% | 20 | 0.005778% | 30% | 0.4778% | 71.5%
Oklahoma | Beckham | Distillates, petroleum, hydrotreated light | 64742-47-8 | 12 | 0.06906% | 0.03563% | 0.001593% | 0.1946% | 16 | 0.004622% | 30% | 0.5206% | 70%
Oklahoma | Beckham | Isopropanol | 67-63-0 | 12 | 0.06906% | 0.001% | 3.75e-05% | 0.01263% | 15 | 0.004333% | 30% | 0.24% | 72%
Oklahoma | Beckham | Peroxydisulfuric acid, diammonium salt | 7727-54-0 | 12 | 0.06906% | 0.0089% | 0.0007476% | 0.0488% | 13 | 0.003756% | 100% | 0.3488% | 100%
Oklahoma | Beckham | Ethanol | 64-17-5 | 10 | 0.05755% | 0.01611% | 0.00058% | 0.04543% | 13 | 0.003756% | 1% | 1% | 60%
Oklahoma | Beckham | Potassium hydroxide | 1310-58-3 | 10 | 0.05755% | 0.00514% | 0.000722% | 0.02898% | 10 | 0.002889% | 5% | 5% | 35.5%
Oklahoma | Beckham | Quartz | 14808-60-7 | 10 | 0.05755% | 0.00358% | 0.000229% | 0.01453% | 11 | 0.003178% | 5% | 0.1% | 25%
Oklahoma | Beckham | Guar gum | 9000-30-0 | 9 | 0.0518% | 0.3302% | 0.08933% | 0.4146% | 9 | 0.0026% | 60% | 3.467% | 60%
Oklahoma | Beckham | Sodium hydroxide | 1310-73-2 | 9 | 0.0518% | 0.03444% | 0.001218% | 0.04009% | 9 | 0.0026% | 30% | 0.2514% | 60%
Oklahoma | Beckham | Solvent naphtha, petroleum, heavy arom. | 64742-94-5 | 9 | 0.0518% | 0.01537% | 0.003592% | 0.02272% | 9 | 0.0026% | 30% | 0.03772% | 30%
Oklahoma | Beckham | Citric acid | 77-92-9 | 8 | 0.04604% | 0.001205% | 0.000118% | 0.008052% | 8 | 0.002311% | 60% | 21.36% | 100%
Oklahoma | Beckham | Glutaraldehyde | 111-30-8 | 8 | 0.04604% | 0.01817% | 0.007297% | 0.02406% | 8 | 0.002311% | 45% | 10.53% | 60%
Oklahoma | Beckham | Sodium chlorite | 7758-19-2 | 8 | 0.04604% | 0.02904% | 0.01337% | 0.03968% | 8 | 0.002311% | 10% | 10% | 10%
Oklahoma | Beckham | Naphthalene | 91-20-3 | 7 | 0.04029% | 0.0035% | 0.000724% | 0.003791% | 7 | 0.002022% | 5% | 0.007022% | 5%
Oklahoma | Beckham | Sodium chloride | 7647-14-5 | 7 | 0.04029% | 0.105% | 0.05557% | 0.1195% | 7 | 0.002022% | 30% | 30% | 30%
Oklahoma | Beckham | Tri-n-butyl tetradecyl phosphonium chloride | 81741-28-8 | 7 | 0.04029% | 0.00395% | 0.002913% | 0.006391% | 7 | 0.002022% | 10% | 10% | 10%
Oklahoma | Beckham | Water | 7732-18-5 | 7 | 0.04029% | 0.2214% | 0.07409% | 0.6084% | 18 | 0.0052% | 55% | 0.4155% | 93.17%
Oklahoma | Beckham | Ethylene glycol | 107-21-1 | 6 | 0.03453% | 0.000715% | 5.25e-05% | 0.05245% | 7 | 0.002022% | 20% | 0.4381% | 51%
Oklahoma | Beckham | Methenamine | 100-97-0 | 6 | 0.03453% | 0.07422% | 0.003897% | 1.013% | 7 | 0.002022% | 1% | 0.01% | 70.6%
Oklahoma | Beckham | Potassium metaborate | 13709-94-9 | 6 | 0.03453% | 0.04807% | 0.008287% | 0.06516% | 6 | 0.001733% | 60% | 60% | 60%
Oklahoma | Beckham | 1,2,4-Trimethylbenzene | 95-63-6 | 5 | 0.02878% | 0.00072% | 0.000548% | 0.000758% | 5 | 0.001444% | 1% | 1% | 1%
Oklahoma | Beckham | Acetic acid | 64-19-7 | 5 | 0.02878% | 0.00529% | 0.000834% | 0.006996% | 6 | 0.001733% | 60% | 30% | 90%
Oklahoma | Beckham | Naphtha, petroleum, hydrotreated heavy | 64742-48-9 | 5 | 0.02878% | 0.4069% | 0.2583% | 0.4162% | 5 | 0.001444% | 60% | 60% | 60%
Oklahoma | Beckham | Poly(oxy-1,2-ethanediyl)-nonylphenyl-hydroxy (mixture) | 127087-87-0 | 5 | 0.02878% | 0.00359% | 0.002748% | 0.003794% | 5 | 0.001444% | 5% | 5% | 5%
Oklahoma | Beckham | Quaternary ammonium compounds, benzyl-C12-16-alkyldimethyl, chlorides | 68424-85-1 | 5 | 0.02878% | 0.00403% | 0.001988% | 0.008002% | 7 | 0.002022% | 10% | 5% | 10%
Oklahoma | Beckham | Sodium persulfate | 7775-27-1 | 5 | 0.02878% | 0.00054% | 8.6e-05% | 0.03523% | 5 | 0.001444% | 100% | 100% | 100%
Oklahoma | Beckham | Tetramethylammonium chloride | 75-57-0 | 5 | 0.02878% | 0.08196% | 0.000506% | 0.1069% | 5 | 0.001444% | 1% | 0.7354% | 48.26%
Oklahoma | Beckham | 1-Benzylquinolinium chloride | 15619-48-4 | 4 | 0.02302% | 0.000245% | 4.25e-05% | 0.0003455% | 4 | 0.001156% | 10% | 10% | 10%
Oklahoma | Beckham | 2-Butoxyethanol | 111-76-2 | 4 | 0.02302% | 0.004307% | 1.6e-05% | 0.172% | 5 | 0.001444% | 5% | 0.13% | 22%
Oklahoma | Beckham | Carbonic acid, dipotassium salt | 584-08-7 | 4 | 0.02302% | 0.05124% | 0.004771% | 0.171% | 4 | 0.001156% | 60% | 60% | 60%
Oklahoma | Beckham | Ethoxylated C9-11 alcohols | 68439-46-3 | 4 | 0.02302% | 0.00522% | 0.004053% | 0.0075% | 4 | 0.001156% | 5.039% | 0.06529% | 10%
Oklahoma | Beckham | N,N-Dimethylformamide | 68-12-2 | 4 | 0.02302% | 8.5e-05% | 2.6e-05% | 0.0003225% | 4 | 0.001156% | 10% | 1.585% | 18.5%
Oklahoma | Beckham | Phenolic resin | 9003-35-4 | 4 | 0.02302% | 0.1037% | 0.07534% | 0.2995% | 5 | 0.001444% | 5% | 5% | 5%
Oklahoma | Beckham | Acetic anhydride | 108-24-7 | 3 | 0.01727% | 0.01157% | 0.006872% | 0.01167% | 3 | 0.0008667% | 100% | 100% | 100%
Oklahoma | Beckham | Alkenes, C>10 .alpha.- | 64743-02-8 | 3 | 0.01727% | 0.00011% | 3.8e-05% | 0.000344% | 3 | 0.0008667% | 0.00458% | 0.001295% | 4.5%
Oklahoma | Beckham | Aluminosilicate | 1327-36-2 | 3 | 0.01727% | 1.931% | 1.415% | 5.254% | 3 | 0.0008667% | 65% | 65% | 83%
Oklahoma | Beckham | Choline chloride | 67-48-1 | 3 | 0.01727% | 0.0696% | 0.06834% | 0.138% | 3 | 0.0008667% | 70% | 70% | 74.5%
Oklahoma | Beckham | Ethoxylated C14-15 alcohols | 68951-67-7 | 3 | 0.01727% | 0.00025% | 0.000169% | 0.000772% | 3 | 0.0008667% | 0.0103% | 0.002902% | 27%
Oklahoma | Beckham | Fatty acids, tall-oil | 61790-12-3 | 3 | 0.01727% | 0.00067% | 0.000112% | 0.002011% | 3 | 0.0008667% | 0.02689% | 0.007585% | 9.003%
Oklahoma | Beckham | Polyethylene glycol | 25322-68-3 | 3 | 0.01727% | 0.00188% | 0.00152% | 0.01275% | 3 | 0.0008667% | 0.02339% | 0.0132% | 63%
Oklahoma | Beckham | Propargyl alcohol | 107-19-7 | 3 | 0.01727% | 0.00017% | 4.4e-05% | 0.000512% | 3 | 0.0008667% | 0.00687% | 0.001938% | 4.501%
Oklahoma | Beckham | Sulfuric acid | 7664-93-9 | 3 | 0.01727% | 1e-05% | 1e-06% | 0.001108% | 3 | 0.0008667% | 0.01% | 0.001% | 1.261%
Oklahoma | Beckham | 2,2-Dibromo-3-nitrilopropionamide | 10222-01-2 | 2 | 0.01151% | 0.001885% | 0.00179% | 0.001979% | 2 | 0.0005778% | 10% | 10% | 10%
Oklahoma | Beckham | Alcohols, C11-14-iso-, C13-rich, ethoxylated | 78330-21-9 | 2 | 0.01151% | 0.00374% | 0.003335% | 0.004145% | 2 | 0.0005778% | 0.03949% | 0.02815% | 0.05084%
Oklahoma | Beckham | Alcohols, C7-9-iso-, C8-rich, ethoxylated | 78330-19-5 | 2 | 0.01151% | 0.007555% | 0.00674% | 0.00837% | 2 | 0.0005778% | 0.07979% | 0.05688% | 0.1027%
Oklahoma | Beckham | Alcohols, C9-11-iso-, C10-rich, ethoxylated | 78330-20-8 | 2 | 0.01151% | 0.007555% | 0.00674% | 0.00837% | 2 | 0.0005778% | 0.07979% | 0.05688% | 0.1027%
Oklahoma | Beckham | Alkylaryl sulphonic acid | 27176-87-0 | 2 | 0.01151% | 0.002105% | 0.0002375% | 0.003973% | 2 | 0.0005778% | 2.525% | 0.2975% | 4.752%
Oklahoma | Beckham | Ammonium acetate | 631-61-8 | 2 | 0.01151% | 0.00881% | 0.000881% | 0.01674% | 2 | 0.0005778% | 100% | 100% | 100%
Oklahoma | Beckham | Benzene, C10-16-alkyl derivs. | 68648-87-3 | 2 | 0.01151% | 0.001845% | 0.0001845% | 0.003506% | 2 | 0.0005778% | 2.1% | 0.21% | 3.99%
Oklahoma | Beckham | Boric acid | 10043-35-3 | 2 | 0.01151% | 0.00569% | 0.001478% | 0.009902% | 2 | 0.0005778% | 30% | 30% | 30%
Oklahoma | Beckham | Boron sodium oxide | 1330-43-4 | 2 | 0.01151% | 0.0134% | 0.006371% | 0.02042% | 2 | 0.0005778% | 0.1213% | 0.07471% | 0.1679%
Oklahoma | Beckham | Diethylene glycol | 111-46-6 | 2 | 0.01151% | 0.000655% | 0.0001015% | 0.001208% | 2 | 0.0005778% | 50.01% | 5.01% | 95%
Oklahoma | Beckham | Oxyalkylated nonyl phenolic resin | 30846-35-6 | 2 | 0.01151% | 0.005645% | 0.005037% | 0.006253% | 2 | 0.0005778% | 0.05964% | 0.04251% | 0.07678%
Oklahoma | Beckham | Poly-(oxy-1,2-ethanediyl)-alpha-undecyl-omega-hydroxy | 34398-01-1 | 2 | 0.01151% | 0.01052% | 0.009575% | 0.01146% | 2 | 0.0005778% | 0.1061% | 0.09561% | 0.1166%
Oklahoma | Beckham | Quaternary ammonium compounds, benzyl-C10-16-alkyldimethyl,áchlorides | 68989-00-4 | 2 | 0.01151% | 0.00374% | 0.003335% | 0.004145% | 2 | 0.0005778% | 0.03949% | 0.02815% | 0.05084%
Oklahoma | Beckham | Raffinates, petroleum, sorption process | 64741-85-1 | 2 | 0.01151% | 0.09545% | 0.09413% | 0.09677% | 2 | 0.0005778% | 80% | 80% | 80%
Oklahoma | Beckham | Sorbitan, mono-(9Z)-9-octadecenoate | 1338-43-8 | 2 | 0.01151% | 0.00242% | 0.00026% | 0.00458% | 2 | 0.0005778% | 0.0151% | 0.00169% | 0.02851%
Oklahoma | Beckham | Sulfur dioxide | 7446-09-5 | 2 | 0.01151% | 6.15e-05% | 6.15e-06% | 0.0001168% | 2 | 0.0005778% | 0.07% | 0.007% | 0.133%
Oklahoma | Beckham | Talc | 14807-96-6 | 2 | 0.01151% | 0.000405% | 0.0003555% | 0.0004545% | 2 | 0.0005778% | 0.004025% | 0.00376% | 0.004291%
Oklahoma | Beckham | Tetrahydro-3,5-dimethyl,2H-1,3,5-thiadiazine-2-thione | 533-74-4 | 2 | 0.01151% | 0.009435% | 0.006748% | 0.01212% | 2 | 0.0005778% | 12.12% | 1.428% | 22.81%
Oklahoma | Beckham | Thiourea polymer | 68527-49-1 | 2 | 0.01151% | 0.001165% | 0.0006115% | 0.001718% | 2 | 0.0005778% | 0.0133% | 0.005353% | 0.02125%
Oklahoma | Beckham | Vinylidene chloride/methylacrylate copolymer | 25038-72-6 | 2 | 0.01151% | 0.007645% | 0.006713% | 0.008577% | 2 | 0.0005778% | 0.07655% | 0.07147% | 0.08164%
Oklahoma | Beckham | 2-Ethylhexanol | 104-76-7 | 1 | 0.005755% | 0.00577% | 0.00577% | 0.00577% | 1 | 0.0002889% | 7% | 7% | 7%
Oklahoma | Beckham | Acrylamide | 79-06-1 | 1 | 0.005755% | 0.00016% | 0.00016% | 0.00016% | 1 | 0.0002889% | 0% | 0% | 0%
Oklahoma | Beckham | Acrylic polymers | 26006-22-4 | 1 | 0.005755% | 0.00039% | 0.00039% | 0.00039% | 1 | 0.0002889% | 60% | 60% | 60%
Oklahoma | Beckham | Alcohols, C12-14-secondary, ethoxylated | 84133-50-6 | 1 | 0.005755% | 0.00161% | 0.00161% | 0.00161% | 1 | 0.0002889% | 0.01% | 0.01% | 0.01%
Oklahoma | Beckham | alpha-C11-15-sec-alkyl-omega-hydroxypoly(oxy-1,2-ethanediyl) | 68131-40-8 | 1 | 0.005755% | 3e-05% | 3e-05% | 3e-05% | 1 | 0.0002889% | 0.00027% | 0.00027% | 0.00027%
Oklahoma | Beckham | Ammonium acrylate | 10604-69-0 | 1 | 0.005755% | 0.0008% | 0.0008% | 0.0008% | 1 | 0.0002889% | 0.01% | 0.01% | 0.01%
Oklahoma | Beckham | Ammonium acrylate-acrylamide polymer | 26100-47-0 | 1 | 0.005755% | 0.04015% | 0.04015% | 0.04015% | 1 | 0.0002889% | 0.25% | 0.25% | 0.25%
Oklahoma | Beckham | Ammonium chloride | 12125-02-9 | 1 | 0.005755% | 0.01927% | 0.01927% | 0.01927% | 1 | 0.0002889% | 0.12% | 0.12% | 0.12%
Oklahoma | Beckham | Benzene, ethenyl-, polymer with 2-methyl-1,3-No Recordutadiene, hydrogenated | 68648-89-5 | 1 | 0.005755% | 0.0106% | 0.0106% | 0.0106% | 1 | 0.0002889% | 0.08656% | 0.08656% | 0.08656%
Oklahoma | Beckham | C10-C16 ethoxylated alcohol | 68002-97-1 | 1 | 0.005755% | 0.00642% | 0.00642% | 0.00642% | 1 | 0.0002889% | 0.04% | 0.04% | 0.04%
Oklahoma | Beckham | Calcium chloride | 10043-52-4 | 1 | 0.005755% | 0.00968% | 0.00968% | 0.00968% | 1 | 0.0002889% | 5% | 5% | 5%
Oklahoma | Beckham | Copolymer of acrylamide and sodium acrylate | 25987-30-8 | 1 | 0.005755% | 0.053% | 0.053% | 0.053% | 1 | 0.0002889% | 0.33% | 0.33% | 0.33%
Oklahoma | Beckham | Corn sugar gum | 11138-66-2 | 1 | 0.005755% | 0.00873% | 0.00873% | 0.00873% | 1 | 0.0002889% | 0.1086% | 0.1086% | 0.1086%
Oklahoma | Beckham | Didecyl dimethyl ammonium chloride | 7173-51-5 | 1 | 0.005755% | 0.00297% | 0.00297% | 0.00297% | 1 | 0.0002889% | 10% | 10% | 10%
Oklahoma | Beckham | Distillates, petroleum, hydrotreated heavy paraffinic | 64742-54-7 | 1 | 0.005755% | 0.06399% | 0.06399% | 0.06399% | 1 | 0.0002889% | 100% | 100% | 100%
Oklahoma | Beckham | Distillates, petroleum, hydrotreated middle | 64742-46-7 | 1 | 0.005755% | 3e-05% | 3e-05% | 3e-05% | 1 | 0.0002889% | 5% | 5% | 5%
Oklahoma | Beckham | Dodecylbenzenesulfonic acid, monoethanolamine salt | 26836-07-7 | 1 | 0.005755% | 0.01071% | 0.01071% | 0.01071% | 1 | 0.0002889% | 13% | 13% | 13%
Oklahoma | Beckham | Ethanolamine | 141-43-5 | 1 | 0.005755% | 0.00242% | 0.00242% | 0.00242% | 1 | 0.0002889% | 7% | 7% | 7%
Oklahoma | Beckham | Ethoxylated C12-14 alcohols | 68439-50-9 | 1 | 0.005755% | 0.00642% | 0.00642% | 0.00642% | 1 | 0.0002889% | 0.04% | 0.04% | 0.04%
Oklahoma | Beckham | Ethoxylated C12-16 alcohols | 68551-12-2 | 1 | 0.005755% | 0.00642% | 0.00642% | 0.00642% | 1 | 0.0002889% | 0.04% | 0.04% | 0.04%
Oklahoma | Beckham | Ethoxylated propoxylated C12-14 alcohols | 68439-51-0 | 1 | 0.005755% | 0.0017% | 0.0017% | 0.0017% | 1 | 0.0002889% | 2% | 2% | 2%
Oklahoma | Beckham | Ethylenediaminetetraacetic acid tetrasodium salt hydrate | 64-02-8 | 1 | 0.005755% | 0.00057% | 0.00057% | 0.00057% | 1 | 0.0002889% | 0.00705% | 0.00705% | 0.00705%
Oklahoma | Beckham | Formaldehyde, polymer with N1-(2-aminoethyl)-1,2-ethanediamine, benzylated | 70750-07-1 | 1 | 0.005755% | 0.02945% | 0.02945% | 0.02945% | 1 | 0.0002889% | 0.6% | 0.6% | 0.6%
Oklahoma | Beckham | Glycerin, natural | 56-81-5 | 1 | 0.005755% | 0.00199% | 0.00199% | 0.00199% | 1 | 0.0002889% | 20% | 20% | 20%
Oklahoma | Beckham | Glycine, N,N'-1,2-ethanediylbis[N-(carboxymethyl)-, disodium salt | 139-33-3 | 1 | 0.005755% | 2e-05% | 2e-05% | 2e-05% | 1 | 0.0002889% | 0.00019% | 0.00019% | 0.00019%
Oklahoma | Beckham | Glycine, N,N-bis(carboxymethyl)-, trisodium salt | 5064-31-3 | 1 | 0.005755% | 1e-05% | 1e-05% | 1e-05% | 1 | 0.0002889% | 0.0001% | 0.0001% | 0.0001%
Oklahoma | Beckham | Glycolic acid sodium salt | 2836-32-0 | 1 | 0.005755% | 5e-05% | 5e-05% | 5e-05% | 1 | 0.0002889% | 0.00057% | 0.00057% | 0.00057%
Oklahoma | Beckham | Hemicellulase Enzyme Concentrate | 9025-56-3 | 1 | 0.005755% | 0.00135% | 0.00135% | 0.00135% | 1 | 0.0002889% | 3% | 3% | 3%
Oklahoma | Beckham | Isotridecanol, ethoxylated | 9043-30-5 | 1 | 0.005755% | 0.00412% | 0.00412% | 0.00412% | 1 | 0.0002889% | 5% | 5% | 5%
Oklahoma | Beckham | Morpholinium, 4-ethyl-4-hexadecyl-, ethyl sulfate | 78-21-7 | 1 | 0.005755% | 3e-05% | 3e-05% | 3e-05% | 1 | 0.0002889% | 0.0004% | 0.0004% | 0.0004%
Oklahoma | Beckham | Nonyl phenol ethoxylate | 9016-45-9 | 1 | 0.005755% | 0.00519% | 0.00519% | 0.00519% | 2 | 0.0005778% | 10% | 10% | 10%
Oklahoma | Beckham | Pluronic F-127 | 9003-11-6 | 1 | 0.005755% | 0.02472% | 0.02472% | 0.02472% | 1 | 0.0002889% | 30% | 30% | 30%
Oklahoma | Beckham | Poly(oxy-1,2-ethanediyl), .alpha.-[(9Z)-1-oxo-9-octadecenyl]-.omega.-hydroxy- | 9004-96-0 | 1 | 0.005755% | 0.00482% | 0.00482% | 0.00482% | 1 | 0.0002889% | 0.03% | 0.03% | 0.03%
Oklahoma | Beckham | Poly(oxy-1,2-ethanediyl), a-hydro-w-hydroxy-, ether with D-glucitol (2:1), tetra-(9Z)-9-octadecenoate | 61723-83-9 | 1 | 0.005755% | 0.00321% | 0.00321% | 0.00321% | 1 | 0.0002889% | 0.02% | 0.02% | 0.02%
Oklahoma | Beckham | Poly(oxy-1,2-ethanediyl), alpha-isodecyl-omega-hydroxy- | 61827-42-7 | 1 | 0.005755% | 0.00075% | 0.00075% | 0.00075% | 1 | 0.0002889% | 30% | 30% | 30%
Oklahoma | Beckham | Polyquaternium 15 | 35429-19-7 | 1 | 0.005755% | 0.0003% | 0.0003% | 0.0003% | 1 | 0.0002889% | 0.00246% | 0.00246% | 0.00246%
Oklahoma | Beckham | Polysorbate 20 | 9005-64-5 | 1 | 0.005755% | 0.00053% | 0.00053% | 0.00053% | 1 | 0.0002889% | 0.00657% | 0.00657% | 0.00657%
Oklahoma | Beckham | Sodium erythorbate | 6381-77-7 | 1 | 0.005755% | 0.00055% | 0.00055% | 0.00055% | 1 | 0.0002889% | 0.00684% | 0.00684% | 0.00684%
Oklahoma | Beckham | Sodium perborate tetrahydrate | 10486-00-7 | 1 | 0.005755% | 0.00199% | 0.00199% | 0.00199% | 1 | 0.0002889% | 100% | 100% | 100%
Oklahoma | Beckham | Sodium tetraborate decahydrate | 1303-96-4 | 1 | 0.005755% | 0.00503% | 0.00503% | 0.00503% | 1 | 0.0002889% | 30% | 30% | 30%
Oklahoma | Beckham | Synthetic organic polymer | 9051-89-2 | 1 | 0.005755% | 0.1109% | 0.1109% | 0.1109% | 1 | 0.0002889% | 1.38% | 1.38% | 1.38%
Oklahoma | Beckham | tert-Butyl Hydroperoxide (70% Solution in Water) | 75-91-2 | 1 | 0.005755% | 0.0005% | 0.0005% | 0.0005% | 1 | 0.0002889% | 15% | 15% | 15%
Oklahoma | Beckham | Trimethyl borate | 121-43-7 | 1 | 0.005755% | 0.00101% | 0.00101% | 0.00101% | 1 | 0.0002889% | 30% | 30% | 30%
Oklahoma | Beckham | Trisodium ethylenediaminetetraacetate | 150-38-9 | 1 | 0.005755% | 2e-05% | 2e-05% | 2e-05% | 1 | 0.0002889% | 0.00019% | 0.00019% | 0.00019%
Oklahoma | Beckham | White mineral oil, petroleum | 8042-47-5 | 1 | 0.005755% | 0.00462% | 0.00462% | 0.00462% | 1 | 0.0002889% | 100% | 100% | 100%
Oklahoma | Blaine | Distillates, petroleum, hydrotreated light | 64742-47-8 | 5 | 0.02878% | 0.02761% | 0.02186% | 0.03052% | 6 | 0.001733% | 30% | 0.493% | 30%
Oklahoma | Blaine | Methanol | 67-56-1 | 5 | 0.02878% | 0.00104% | 0.000586% | 0.01447% | 9 | 0.0026% | 5% | 0.01307% | 30%
Oklahoma | Blaine | Guar gum | 9000-30-0 | 4 | 0.02302% | 0.03129% | 0.004357% | 0.07112% | 4 | 0.001156% | 50% | 7.124% | 94%
Oklahoma | Blaine | Naphthalene | 91-20-3 | 4 | 0.02302% | 0.0021% | 1e-05% | 0.00487% | 4 | 0.001156% | 2.5% | 8.2e-05% | 5%
Oklahoma | Blaine | Solvent naphtha, petroleum, heavy arom. | 64742-94-5 | 4 | 0.02302% | 0.01324% | 2.3e-05% | 0.03189% | 6 | 0.001733% | 10% | 0.00044% | 30%
Oklahoma | Blaine | Ethanol | 64-17-5 | 3 | 0.01727% | 0.05032% | 0.007255% | 0.05894% | 3 | 0.0008667% | 60% | 10.5% | 60%
Oklahoma | Blaine | Hydrochloric acid | 7647-01-0 | 3 | 0.01727% | 0.1376% | 0.07932% | 0.1527% | 4 | 0.001156% | 4.347% | 1.462% | 13.65%
Oklahoma | Blaine | Isopropanol | 67-63-0 | 3 | 0.01727% | 0.00775% | 0.001162% | 0.01643% | 3 | 0.0008667% | 60% | 10.5% | 60%
Oklahoma | Blaine | Phenolic resin | 9003-35-4 | 3 | 0.01727% | 0.1912% | 0.1222% | 0.1915% | 3 | 0.0008667% | 3.267% | 2.126% | 4.827%
Oklahoma | Blaine | 1,2,4-Trimethylbenzene | 95-63-6 | 2 | 0.01151% | 0.00092% | 0.000848% | 0.000992% | 2 | 0.0005778% | 1% | 1% | 1%
Oklahoma | Blaine | Bisphenol A/Epichlorohydrin resin | 25068-38-6 | 2 | 0.01151% | 0.00701% | 0.004499% | 0.009521% | 2 | 0.0005778% | 30% | 30% | 30%
Oklahoma | Blaine | Peroxydisulfuric acid, diammonium salt | 7727-54-0 | 2 | 0.01151% | 0.00515% | 0.00479% | 0.00551% | 2 | 0.0005778% | 0.08904% | 0.08195% | 0.09612%
Oklahoma | Blaine | Poly(oxy-1,2-ethanediyl)-nonylphenyl-hydroxy (mixture) | 127087-87-0 | 2 | 0.01151% | 0.00459% | 0.00423% | 0.00495% | 2 | 0.0005778% | 5% | 5% | 5%
Oklahoma | Blaine | Propanol, 1(or 2)-(2-methoxymethylethoxy)- | 34590-94-8 | 2 | 0.01151% | 0.02337% | 0.01501% | 0.03173% | 2 | 0.0005778% | 100% | 100% | 100%
Oklahoma | Blaine | Propargyl alcohol | 107-19-7 | 2 | 0.01151% | 9.5e-05% | 8.15e-05% | 0.0001085% | 2 | 0.0005778% | 0.00163% | 0.001423% | 0.001837%
Oklahoma | Blaine | Quartz | 14808-60-7 | 2 | 0.01151% | 5.468% | 5.328% | 5.608% | 2 | 0.0005778% | 94.37% | 92.86% | 95.89%
Oklahoma | Blaine | Sodium chloride | 7647-14-5 | 2 | 0.01151% | 0.00102% | 0.000642% | 0.001398% | 2 | 0.0005778% | 30% | 30% | 30%
Oklahoma | Blaine | Sodium chlorite | 7758-19-2 | 2 | 0.01151% | 0.00034% | 0.000214% | 0.000466% | 2 | 0.0005778% | 10% | 10% | 10%
Oklahoma | Blaine | Sodium erythorbate | 6381-77-7 | 2 | 0.01151% | 0.00092% | 0.000614% | 0.001226% | 2 | 0.0005778% | 0.01598% | 0.01055% | 0.02142%
Oklahoma | Blaine | Sodium perborate tetrahydrate | 10486-00-7 | 2 | 0.01151% | 0.009515% | 0.008304% | 0.01073% | 2 | 0.0005778% | 100% | 100% | 100%
Oklahoma | Blaine | 2-Butoxyethanol | 111-76-2 | 1 | 0.005755% | 0.01111% | 0.01111% | 0.01111% | 1 | 0.0002889% | 20% | 20% | 20%
Oklahoma | Blaine | 2-Mercaptoethanol | 60-24-2 | 1 | 0.005755% | 0.00444% | 0.00444% | 0.00444% | 1 | 0.0002889% | 100% | 100% | 100%
Oklahoma | Blaine | 2,2-Dibromo-3-nitrilopropionamide | 10222-01-2 | 1 | 0.005755% | 4e-05% | 4e-05% | 4e-05% | 1 | 0.0002889% | 100% | 100% | 100%
Oklahoma | Blaine | Acetic acid | 64-19-7 | 1 | 0.005755% | 0.00073% | 0.00073% | 0.00073% | 1 | 0.0002889% | 30% | 30% | 30%
Oklahoma | Blaine | Acrylamide | 79-06-1 | 1 | 0.005755% | 1e-05% | 1e-05% | 1e-05% | 1 | 0.0002889% | 1e-05% | 1e-05% | 1e-05%
Oklahoma | Blaine | Acrylic polymers | 26006-22-4 | 1 | 0.005755% | 0.00104% | 0.00104% | 0.00104% | 1 | 0.0002889% | 60% | 60% | 60%
Oklahoma | Blaine | Alcohols, C11-14-iso-, C13-rich, ethoxylated | 78330-21-9 | 1 | 0.005755% | 4e-05% | 4e-05% | 4e-05% | 1 | 0.0002889% | 0.00072% | 0.00072% | 0.00072%
Oklahoma | Blaine | Alcohols, C7-9-iso-, C8-rich, ethoxylated | 78330-19-5 | 1 | 0.005755% | 8e-05% | 8e-05% | 8e-05% | 1 | 0.0002889% | 0.00146% | 0.00146% | 0.00146%
Oklahoma | Blaine | Alcohols, C9-11-iso-, C10-rich, ethoxylated | 78330-20-8 | 1 | 0.005755% | 8e-05% | 8e-05% | 8e-05% | 1 | 0.0002889% | 0.00146% | 0.00146% | 0.00146%
Oklahoma | Blaine | Alkenes, C>10 .alpha.- | 64743-02-8 | 1 | 0.005755% | 7e-05% | 7e-05% | 7e-05% | 1 | 0.0002889% | 0.00124% | 0.00124% | 0.00124%
Oklahoma | Blaine | Ammonium acetate | 631-61-8 | 1 | 0.005755% | 0.00244% | 0.00244% | 0.00244% | 1 | 0.0002889% | 100% | 100% | 100%
Oklahoma | Blaine | Ammonium hydroxide | 1336-21-6 | 1 | 0.005755% | 0.00022% | 0.00022% | 0.00022% | 1 | 0.0002889% | 5% | 5% | 5%
Oklahoma | Blaine | Anionic polyacrylamide | 25085-02-3 | 1 | 0.005755% | 0.03178% | 0.03178% | 0.03178% | 1 | 0.0002889% | 0.5545% | 0.5545% | 0.5545%
Oklahoma | Blaine | Benzyl chloride | 100-44-7 | 1 | 0.005755% | 9e-05% | 9e-05% | 9e-05% | 1 | 0.0002889% | 1% | 1% | 1%
Oklahoma | Blaine | Butyl glycidyl ether | 2426-08-6 | 1 | 0.005755% | 0.0007% | 0.0007% | 0.0007% | 1 | 0.0002889% | 5% | 5% | 5%
Oklahoma | Blaine | C10-C16 ethoxylated alcohol | 68002-97-1 | 1 | 0.005755% | 0.00169% | 0.00169% | 0.00169% | 1 | 0.0002889% | 0.02949% | 0.02949% | 0.02949%
Oklahoma | Blaine | Choline chloride | 67-48-1 | 1 | 0.005755% | 0.07624% | 0.07624% | 0.07624% | 2 | 0.0005778% | 75% | 75% | 75%
Oklahoma | Blaine | Cupric chloride dihydrate | 10125-13-0 | 1 | 0.005755% | 0.00022% | 0.00022% | 0.00022% | 1 | 0.0002889% | 5% | 5% | 5%
Oklahoma | Blaine | Didecyl dimethyl ammonium chloride | 7173-51-5 | 1 | 0.005755% | 0.00494% | 0.00494% | 0.00494% | 1 | 0.0002889% | 10% | 10% | 10%
Oklahoma | Blaine | Diethylene glycol | 111-46-6 | 1 | 0.005755% | 0.00153% | 0.00153% | 0.00153% | 1 | 0.0002889% | 5% | 5% | 5%
Oklahoma | Blaine | Distillates, petroleum, hydrotreated middle | 64742-46-7 | 1 | 0.005755% | 9e-05% | 9e-05% | 9e-05% | 1 | 0.0002889% | 5% | 5% | 5%
Oklahoma | Blaine | Ethoxylated C14-15 alcohols | 68951-67-7 | 1 | 0.005755% | 0.00016% | 0.00016% | 0.00016% | 1 | 0.0002889% | 0.0028% | 0.0028% | 0.0028%
Oklahoma | Blaine | Ethylene glycol | 107-21-1 | 1 | 0.005755% | 0.00763% | 0.00763% | 0.00763% | 1 | 0.0002889% | 25% | 25% | 25%
Oklahoma | Blaine | Ethylenediaminetetraacetic acid tetrasodium salt hydrate | 64-02-8 | 1 | 0.005755% | 1e-05% | 1e-05% | 1e-05% | 1 | 0.0002889% | 0.00018% | 0.00018% | 0.00018%
Oklahoma | Blaine | Fatty acids, tall-oil | 61790-12-3 | 1 | 0.005755% | 0.00042% | 0.00042% | 0.00042% | 1 | 0.0002889% | 0.0073% | 0.0073% | 0.0073%
Oklahoma | Blaine | Formic acid | 64-18-6 | 1 | 0.005755% | 0.00514% | 0.00514% | 0.00514% | 1 | 0.0002889% | 60% | 60% | 60%
Oklahoma | Blaine | Glutaraldehyde | 111-30-8 | 1 | 0.005755% | 0.01482% | 0.01482% | 0.01482% | 1 | 0.0002889% | 30% | 30% | 30%
Oklahoma | Blaine | Hydrogen fluoride (Hydrofluoric acid) | 7664-39-3 | 1 | 0.005755% | 0.01558% | 0.01558% | 0.01558% | 1 | 0.0002889% | 1.5% | 1.5% | 1.5%
Oklahoma | Blaine | Magnesium hydroxide | 1309-42-8 | 1 | 0.005755% | 0.00337% | 0.00337% | 0.00337% | 1 | 0.0002889% | 60% | 60% | 60%
Oklahoma | Blaine | Magnesium oxide (MgO) | 1309-48-4 | 1 | 0.005755% | 0.00337% | 0.00337% | 0.00337% | 1 | 0.0002889% | 60% | 60% | 60%
Oklahoma | Blaine | Magnesium peroxide (Mg(O2)) | 14452-57-4 | 1 | 0.005755% | 0.00225% | 0.00225% | 0.00225% | 1 | 0.0002889% | 40% | 40% | 40%
Oklahoma | Blaine | Methenamine | 100-97-0 | 1 | 0.005755% | 0.0383% | 0.0383% | 0.0383% | 1 | 0.0002889% | 1% | 1% | 1%
Oklahoma | Blaine | Naphtha, petroleum, hydrotreated heavy | 64742-48-9 | 1 | 0.005755% | 0.01794% | 0.01794% | 0.01794% | 1 | 0.0002889% | 60% | 60% | 60%
Oklahoma | Blaine | Nonyl phenol ethoxylate | 9016-45-9 | 1 | 0.005755% | 0.00013% | 0.00013% | 0.00013% | 2 | 0.0005778% | 10% | 10% | 10%
Oklahoma | Blaine | Oxyalkylated nonyl phenolic resin | 30846-35-6 | 1 | 0.005755% | 6e-05% | 6e-05% | 6e-05% | 1 | 0.0002889% | 0.00109% | 0.00109% | 0.00109%
Oklahoma | Blaine | Polyethylene glycol | 25322-68-3 | 1 | 0.005755% | 2e-05% | 2e-05% | 2e-05% | 1 | 0.0002889% | 0.00032% | 0.00032% | 0.00032%
Oklahoma | Blaine | Quaternary ammonium compounds, benzyl-C10-16-alkyldimethyl,áchlorides | 68989-00-4 | 1 | 0.005755% | 4e-05% | 4e-05% | 4e-05% | 1 | 0.0002889% | 0.00072% | 0.00072% | 0.00072%
Oklahoma | Blaine | Quaternary ammonium compounds, benzyl-C12-16-alkyldimethyl, chlorides | 68424-85-1 | 1 | 0.005755% | 0.00346% | 0.00346% | 0.00346% | 1 | 0.0002889% | 7% | 7% | 7%
Oklahoma | Blaine | Sodium acetate | 127-09-3 | 1 | 0.005755% | 0.00558% | 0.00558% | 0.00558% | 1 | 0.0002889% | 5% | 5% | 5%
Oklahoma | Blaine | Sorbitan, mono-(9Z)-9-octadecenoate | 1338-43-8 | 1 | 0.005755% | 0.00135% | 0.00135% | 0.00135% | 1 | 0.0002889% | 0.0236% | 0.0236% | 0.0236%
Oklahoma | Blaine | Sorbitan, monooctadecenoate, poly(oxy-1,2-ethanediyl) derivis. | 9005-67-8 | 1 | 0.005755% | 0.00079% | 0.00079% | 0.00079% | 1 | 0.0002889% | 0.01376% | 0.01376% | 0.01376%
Oklahoma | Blaine | Thiocyanic acid, ammonium salt | 1762-95-4 | 1 | 0.005755% | 0.00083% | 0.00083% | 0.00083% | 1 | 0.0002889% | 0.01455% | 0.01455% | 0.01455%
Oklahoma | Blaine | Thiourea polymer | 68527-49-1 | 1 | 0.005755% | 0.00034% | 0.00034% | 0.00034% | 1 | 0.0002889% | 0.00601% | 0.00601% | 0.00601%
Oklahoma | Blaine | Tri-n-butyl tetradecyl phosphonium chloride | 81741-28-8 | 1 | 0.005755% | 0.00015% | 0.00015% | 0.00015% | 1 | 0.0002889% | 10% | 10% | 10%
Oklahoma | Blaine | Water | 7732-18-5 | 1 | 0.005755% | 0.4867% | 0.4867% | 0.4867% | 5 | 0.001444% | 30% | 10% | 80%
Oklahoma | Blaine | White mineral oil, petroleum | 8042-47-5 | 1 | 0.005755% | 0.01382% | 0.01382% | 0.01382% | 1 | 0.0002889% | 100% | 100% | 100%
Oklahoma | Bryan | 1,2,4-Trimethylbenzene | 95-63-6 | 1 | 0.005755% | 0.00098% | 0.00098% | 0.00098% | 1 | 0.0002889% | 1% | 1% | 1%
Oklahoma | Bryan | 2-Ethylhexanol | 104-76-7 | 1 | 0.005755% | 0.00975% | 0.00975% | 0.00975% | 1 | 0.0002889% | 10% | 10% | 10%
Oklahoma | Bryan | Alcohols, C7-9-iso-, C8-rich, ethoxylated | 78330-19-5 | 1 | 0.005755% | 0.00488% | 0.00488% | 0.00488% | 1 | 0.0002889% | 5% | 5% | 5%
Oklahoma | Bryan | Alcohols, C9-11-iso-, C10-rich, ethoxylated | 78330-20-8 | 1 | 0.005755% | 0.00488% | 0.00488% | 0.00488% | 1 | 0.0002889% | 5% | 5% | 5%
Oklahoma | Bryan | Benzyl chloride | 100-44-7 | 1 | 0.005755% | 9.221e-06% | 9.221e-06% | 9.221e-06% | 1 | 0.0002889% | 1% | 1% | 1%
Oklahoma | Bryan | Citric acid | 77-92-9 | 1 | 0.005755% | 0.003227% | 0.003227% | 0.003227% | 1 | 0.0002889% | 70% | 70% | 70%
Oklahoma | Bryan | Diethylene glycol | 111-46-6 | 1 | 0.005755% | 0.0006627% | 0.0006627% | 0.0006627% | 1 | 0.0002889% | 5% | 5% | 5%
Oklahoma | Bryan | Distillates, petroleum, hydrotreated light | 64742-47-8 | 1 | 0.005755% | 0.02181% | 0.02181% | 0.02181% | 1 | 0.0002889% | 30% | 30% | 30%
Oklahoma | Bryan | Ethylene glycol | 107-21-1 | 1 | 0.005755% | 0.003314% | 0.003314% | 0.003314% | 1 | 0.0002889% | 25% | 25% | 25%
Oklahoma | Bryan | Formic acid | 64-18-6 | 1 | 0.005755% | 0.0005532% | 0.0005532% | 0.0005532% | 1 | 0.0002889% | 60% | 60% | 60%
Oklahoma | Bryan | Glutaraldehyde | 111-30-8 | 1 | 0.005755% | 0.006435% | 0.006435% | 0.006435% | 1 | 0.0002889% | 15% | 15% | 15%
Oklahoma | Bryan | Hydrochloric acid | 7647-01-0 | 1 | 0.005755% | 0.1398% | 0.1398% | 0.1398% | 1 | 0.0002889% | 15% | 15% | 15%
Oklahoma | Bryan | Isopropanol | 67-63-0 | 1 | 0.005755% | 0.009797% | 0.009797% | 0.009797% | 2 | 0.0005778% | 7.5% | 5.25% | 9.75%
Oklahoma | Bryan | Methanol | 67-56-1 | 1 | 0.005755% | 0.05855% | 0.05855% | 0.05855% | 2 | 0.0005778% | 32.5% | 7.75% | 57.25%
Oklahoma | Bryan | Naphthalene | 91-20-3 | 1 | 0.005755% | 0.00098% | 0.00098% | 0.00098% | 1 | 0.0002889% | 1% | 1% | 1%
Oklahoma | Bryan | Peroxydisulfuric acid, diammonium salt | 7727-54-0 | 1 | 0.005755% | 0.1426% | 0.1426% | 0.1426% | 1 | 0.0002889% | 100% | 100% | 100%
Oklahoma | Bryan | Polyethylene glycol | 25322-68-3 | 1 | 0.005755% | 0.00488% | 0.00488% | 0.00488% | 1 | 0.0002889% | 5% | 5% | 5%
Oklahoma | Bryan | Solvent naphtha, petroleum, heavy arom. | 64742-94-5 | 1 | 0.005755% | 0.00488% | 0.00488% | 0.00488% | 1 | 0.0002889% | 5% | 5% | 5%
Oklahoma | Bryan | Tetradecyl dimethyl benzyl ammonium chloride | 139-08-2 | 1 | 0.005755% | 0.002145% | 0.002145% | 0.002145% | 1 | 0.0002889% | 5% | 5% | 5%
Oklahoma | Bryan | Water | 7732-18-5 | 1 | 0.005755% | 0.7922% | 0.7922% | 0.7922% | 1 | 0.0002889% | 85% | 85% | 85%
Oklahoma | Caddo | Guar gum | 9000-30-0 | 4 | 0.02302% | 50.17% | 0.1463% | 100% | 4 | 0.001156% | 79.5% | 43% | 99%
Oklahoma | Caddo | Ethanol | 64-17-5 | 3 | 0.01727% | 30.5% | 3.094% | 30.5% | 5 | 0.001444% | 10% | 0% | 50%
Oklahoma | Caddo | Isopropanol | 67-63-0 | 3 | 0.01727% | 85% | 8.501% | 85% | 7 | 0.002022% | 10% | 1% | 25.5%
Oklahoma | Caddo | Methanol | 67-56-1 | 3 | 0.01727% | 5.5% | 0.5511% | 5.5% | 5 | 0.001444% | 0% | 0% | 24%
Oklahoma | Caddo | 4-Methyl-2-pentanone | 108-10-1 | 2 | 0.01151% | 0.5% | 0.5% | 0.5% | 2 | 0.0005778% | 0% | 0% | 0%
Oklahoma | Caddo | Benzyl chloride | 100-44-7 | 2 | 0.01151% | 0.09% | 0.09% | 0.09% | 2 | 0.0005778% | 0% | 0% | 0%
Oklahoma | Caddo | Boron sodium oxide tetrahydrate | 12280-03-4 | 2 | 0.01151% | 30% | 30% | 30% | 2 | 0.0005778% | 10% | 10% | 10%
Oklahoma | Caddo | Choline chloride | 67-48-1 | 2 | 0.01151% | 30% | 30% | 30% | 2 | 0.0005778% | 62% | 62% | 62%
Oklahoma | Caddo | Citric acid | 77-92-9 | 2 | 0.01151% | 0.00759% | 0.005538% | 0.009642% | 2 | 0.0005778% | 65% | 60.5% | 69.5%
Oklahoma | Caddo | Distillates, petroleum, hydrotreated light | 64742-47-8 | 2 | 0.01151% | 0.04407% | 0.03559% | 0.05254% | 2 | 0.0005778% | 50% | 32% | 68%
Oklahoma | Caddo | Ethylene glycol | 107-21-1 | 2 | 0.01151% | 100% | 100% | 100% | 4 | 0.001156% | 25% | 25% | 25%
Oklahoma | Caddo | Glutaraldehyde | 111-30-8 | 2 | 0.01151% | 14% | 14% | 14% | 2 | 0.0005778% | 14% | 14% | 14%
Oklahoma | Caddo | Glycerin, natural | 56-81-5 | 2 | 0.01151% | 35% | 35% | 35% | 2 | 0.0005778% | 25% | 25% | 25%
Oklahoma | Caddo | Nonyl phenol ethoxylate | 9016-45-9 | 2 | 0.01151% | 10% | 10% | 10% | 2 | 0.0005778% | 5% | 5% | 5%
Oklahoma | Caddo | Quartz | 14808-60-7 | 2 | 0.01151% | 0.2223% | 0.02314% | 0.4215% | 2 | 0.0005778% | 57.5% | 19.25% | 95.75%
Oklahoma | Caddo | Quaternary ammonium compounds, benzyl-C12-16-alkyldimethyl, chlorides | 68424-85-1 | 2 | 0.01151% | 2.5% | 2.5% | 2.5% | 2 | 0.0005778% | 2.5% | 2.5% | 2.5%
Oklahoma | Caddo | Sodium chloride | 7647-14-5 | 2 | 0.01151% | 10% | 1.008% | 19% | 2 | 0.0005778% | 17.5% | 6.25% | 28.75%
Oklahoma | Caddo | Triethylene glycol | 112-27-6 | 2 | 0.01151% | 10% | 10% | 10% | 2 | 0.0005778% | 1% | 1% | 1%
Oklahoma | Caddo | Water | 7732-18-5 | 2 | 0.01151% | 450% | 409.5% | 490.5% | 15 | 0.004333% | 30% | 5% | 80%
Oklahoma | Caddo | 1-Benzylquinolinium chloride | 15619-48-4 | 1 | 0.005755% | 0.00039% | 0.00039% | 0.00039% | 1 | 0.0002889% | 10% | 10% | 10%
Oklahoma | Caddo | 1,2-Ethanediaminium, N, N'-bis[2-[bis(2-hydroxyethyl)methylammonio]ethyl]-N,N'bis(2-hydroxyethyl)-N,N'-dimethyl-,tetrachloride | 138879-94-4 | 1 | 0.005755% | 0.03503% | 0.03503% | 0.03503% | 1 | 0.0002889% | 60% | 60% | 60%
Oklahoma | Caddo | 1,2,4-Trimethylbenzene | 95-63-6 | 1 | 0.005755% | 0.00081% | 0.00081% | 0.00081% | 1 | 0.0002889% | 1% | 1% | 1%
Oklahoma | Caddo | 2-bromo-3-nitrilopropionamide | 1113-55-9 | 1 | 0.005755% | 1e-05% | 1e-05% | 1e-05% | 1 | 0.0002889% | 5% | 5% | 5%
Oklahoma | Caddo | 2,2-Dibromo-3-nitrilopropionamide | 10222-01-2 | 1 | 0.005755% | 0.00011% | 0.00011% | 0.00011% | 1 | 0.0002889% | 100% | 100% | 100%
Oklahoma | Caddo | Acetic acid | 64-19-7 | 1 | 0.005755% | 0.00461% | 0.00461% | 0.00461% | 1 | 0.0002889% | 60% | 60% | 60%
Oklahoma | Caddo | Acetic anhydride | 108-24-7 | 1 | 0.005755% | 0.00768% | 0.00768% | 0.00768% | 1 | 0.0002889% | 100% | 100% | 100%
Oklahoma | Caddo | Bronopol | 52-51-7 | 1 | 0.005755% | 0.00011% | 0.00011% | 0.00011% | 1 | 0.0002889% | 100% | 100% | 100%
Oklahoma | Caddo | Calcium hydroxide | 1305-62-0 | 1 | 0.005755% | 0.00129% | 0.00129% | 0.00129% | 1 | 0.0002889% | 2% | 2% | 2%
Oklahoma | Caddo | Calcium peroxide | 1305-79-9 | 1 | 0.005755% | 0.00516% | 0.00516% | 0.00516% | 1 | 0.0002889% | 8% | 8% | 8%
Oklahoma | Caddo | Naphtha, petroleum, hydrotreated heavy | 64742-48-9 | 1 | 0.005755% | 0.1131% | 0.1131% | 0.1131% | 1 | 0.0002889% | 60% | 60% | 60%
Oklahoma | Caddo | Naphthalene | 91-20-3 | 1 | 0.005755% | 0.00407% | 0.00407% | 0.00407% | 1 | 0.0002889% | 5% | 5% | 5%
Oklahoma | Caddo | Peroxydisulfuric acid, diammonium salt | 7727-54-0 | 1 | 0.005755% | 0.01006% | 0.01006% | 0.01006% | 2 | 0.0005778% | 100% | 100% | 100%
Oklahoma | Caddo | Poly(oxy-1,2-ethanediyl)-nonylphenyl-hydroxy (mixture) | 127087-87-0 | 1 | 0.005755% | 0.00407% | 0.00407% | 0.00407% | 1 | 0.0002889% | 5% | 5% | 5%
Oklahoma | Caddo | Potassium hydroxide | 1310-58-3 | 1 | 0.005755% | 0.02492% | 0.02492% | 0.02492% | 1 | 0.0002889% | 15% | 15% | 15%
Oklahoma | Caddo | Sodium acetate | 127-09-3 | 1 | 0.005755% | 0.04182% | 0.04182% | 0.04182% | 1 | 0.0002889% | 5% | 5% | 5%
Oklahoma | Caddo | Sodium chlorite | 7758-19-2 | 1 | 0.005755% | 0.00275% | 0.00275% | 0.00275% | 1 | 0.0002889% | 10% | 10% | 10%
Oklahoma | Caddo | Sodium perborate tetrahydrate | 10486-00-7 | 1 | 0.005755% | 0.00471% | 0.00471% | 0.00471% | 1 | 0.0002889% | 100% | 100% | 100%
Oklahoma | Caddo | Sodium tetraborate decahydrate | 1303-96-4 | 1 | 0.005755% | 0.01517% | 0.01517% | 0.01517% | 1 | 0.0002889% | 30% | 30% | 30%
Oklahoma | Caddo | Solvent naphtha, petroleum, heavy arom. | 64742-94-5 | 1 | 0.005755% | 0.02445% | 0.02445% | 0.02445% | 1 | 0.0002889% | 30% | 30% | 30%
Oklahoma | Caddo | Tetrakis(hydroxymethyl)phosphonium sulfate | 55566-30-8 | 1 | 0.005755% | 0.00766% | 0.00766% | 0.00766% | 1 | 0.0002889% | 100% | 100% | 100%
Oklahoma | Caddo | Tri-n-butyl tetradecyl phosphonium chloride | 81741-28-8 | 1 | 0.005755% | 0.00535% | 0.00535% | 0.00535% | 1 | 0.0002889% | 10% | 10% | 10%
Oklahoma | Caddo | White mineral oil, petroleum | 8042-47-5 | 1 | 0.005755% | 0.3425% | 0.3425% | 0.3425% | 2 | 0.0005778% | 95.5% | 91.45% | 99.55%
Oklahoma | Canadian | Distillates, petroleum, hydrotreated light | 64742-47-8 | 8 | 0.04604% | 0.02866% | 0.0221% | 0.04134% | 11 | 0.003178% | 30% | 10.76% | 45%
Oklahoma | Canadian | Hydrochloric acid | 7647-01-0 | 6 | 0.03453% | 0.119% | 0.00386% | 0.8238% | 11 | 0.003178% | 30% | 0.01% | 30%
Oklahoma | Canadian | Methanol | 67-56-1 | 6 | 0.03453% | 0.002815% | 0.0003525% | 0.04718% | 11 | 0.003178% | 30% | 0.205% | 65%
Oklahoma | Canadian | Isopropanol | 67-63-0 | 5 | 0.02878% | 0.0045% | 0.0009% | 0.004728% | 7 | 0.002022% | 30% | 0% | 60%
Oklahoma | Canadian | Quartz | 14808-60-7 | 4 | 0.02302% | 0.000685% | 0.0001965% | 4.619% | 4 | 0.001156% | 30% | 8.75% | 87.03%
Oklahoma | Canadian | Sodium perborate tetrahydrate | 10486-00-7 | 4 | 0.02302% | 0.01059% | 0.009014% | 0.01122% | 4 | 0.001156% | 100% | 100% | 100%
Oklahoma | Canadian | Solvent naphtha, petroleum, heavy arom. | 64742-94-5 | 4 | 0.02302% | 0.008995% | 0.000968% | 0.02261% | 6 | 0.001733% | 10% | 2.53% | 30%
Oklahoma | Canadian | 1,2,4-Trimethylbenzene | 95-63-6 | 3 | 0.01727% | 0.00077% | 0.000527% | 0.7024% | 3 | 0.0008667% | 1% | 1% | 90.1%
Oklahoma | Canadian | Ammonium hydrogen difluoride | 1341-49-7 | 3 | 0.01727% | 0.01805% | 0.003362% | 0.0252% | 3 | 0.0008667% | 5% | 0.527% | 5%
Oklahoma | Canadian | Bisphenol A/Epichlorohydrin resin | 25068-38-6 | 3 | 0.01727% | 0.00261% | 0.002277% | 0.002646% | 3 | 0.0008667% | 30% | 30% | 30%
Oklahoma | Canadian | Butyl glycidyl ether | 2426-08-6 | 3 | 0.01727% | 0.00043% | 0.000376% | 0.000439% | 3 | 0.0008667% | 5% | 5% | 5%
Oklahoma | Canadian | Ethanol | 64-17-5 | 3 | 0.01727% | 0.03022% | 0.003634% | 0.04464% | 3 | 0.0008667% | 60% | 10.5% | 60%
Oklahoma | Canadian | Glycerin, natural | 56-81-5 | 3 | 0.01727% | 0.009% | 0.003852% | 0.009036% | 3 | 0.0008667% | 10% | 10% | 10%
Oklahoma | Canadian | Naphthalene | 91-20-3 | 3 | 0.01727% | 0.00252% | 0.00063% | 0.003717% | 3 | 0.0008667% | 5% | 0.509% | 5%
Oklahoma | Canadian | Peroxydisulfuric acid, diammonium salt | 7727-54-0 | 3 | 0.01727% | 0.00292% | 0.000841% | 0.01603% | 5 | 0.001444% | 80% | 12.04% | 100%
Oklahoma | Canadian | Phenolic resin | 9003-35-4 | 3 | 0.01727% | 0.05433% | 0.03812% | 0.1101% | 3 | 0.0008667% | 5% | 1.085% | 5%
Oklahoma | Canadian | Poly(oxy-1,2-ethanediyl), alpha-isodecyl-omega-hydroxy- | 61827-42-7 | 3 | 0.01727% | 0.02699% | 0.01155% | 0.0271% | 3 | 0.0008667% | 30% | 30% | 30%
Oklahoma | Canadian | Potassium hydroxide | 1310-58-3 | 3 | 0.01727% | 0.00022% | 4e-05% | 0.001903% | 3 | 0.0008667% | 1% | 0.1% | 4.6%
Oklahoma | Canadian | Propanol, 1(or 2)-(2-methoxymethylethoxy)- | 34590-94-8 | 3 | 0.01727% | 0.0087% | 0.007593% | 0.008817% | 3 | 0.0008667% | 100% | 100% | 100%
Oklahoma | Canadian | 2-Butoxyethanol | 111-76-2 | 2 | 0.01151% | 3e-05% | 1.2e-05% | 4.8e-05% | 2 | 0.0005778% | 2.5% | 0.25% | 4.75%
Oklahoma | Canadian | Carbonic acid, dipotassium salt | 584-08-7 | 2 | 0.01151% | 0.01812% | 0.01394% | 0.02231% | 2 | 0.0005778% | 60% | 60% | 60%
Oklahoma | Canadian | Hydrogen fluoride (Hydrofluoric acid) | 7664-39-3 | 2 | 0.01151% | 0.00943% | 0.00304% | 0.01582% | 2 | 0.0005778% | 5% | 5% | 5%
Oklahoma | Canadian | Methenamine | 100-97-0 | 2 | 0.01151% | 0.02331% | 0.00243% | 0.04419% | 2 | 0.0005778% | 1.005% | 0.1095% | 1.901%
Oklahoma | Canadian | Poly(oxy-1,2-ethanediyl)-nonylphenyl-hydroxy (mixture) | 127087-87-0 | 2 | 0.01151% | 0.003185% | 0.002587% | 0.003783% | 2 | 0.0005778% | 5% | 5% | 5%
Oklahoma | Canadian | Sodium chloride | 7647-14-5 | 2 | 0.01151% | 0.00994% | 0.007384% | 0.0125% | 2 | 0.0005778% | 30% | 30% | 30%
Oklahoma | Canadian | Sodium chlorite | 7758-19-2 | 2 | 0.01151% | 0.003315% | 0.002464% | 0.004165% | 2 | 0.0005778% | 10% | 10% | 10%
Oklahoma | Canadian | 1-Benzylquinolinium chloride | 15619-48-4 | 1 | 0.005755% | 0.00022% | 0.00022% | 0.00022% | 1 | 0.0002889% | 10% | 10% | 10%
Oklahoma | Canadian | Acrylic polymers | 26006-22-4 | 1 | 0.005755% | 0.00286% | 0.00286% | 0.00286% | 1 | 0.0002889% | 50% | 50% | 50%
Oklahoma | Canadian | Alcohols, C11-14-iso-, C13-rich, ethoxylated | 78330-21-9 | 1 | 0.005755% | 0.00204% | 0.00204% | 0.00204% | 1 | 0.0002889% | 0.04% | 0.04% | 0.04%
Oklahoma | Canadian | Alcohols, C7-9-iso-, C8-rich, ethoxylated | 78330-19-5 | 1 | 0.005755% | 0.00412% | 0.00412% | 0.00412% | 1 | 0.0002889% | 0.07% | 0.07% | 0.07%
Oklahoma | Canadian | Alcohols, C9-11-iso-, C10-rich, ethoxylated | 78330-20-8 | 1 | 0.005755% | 0.00412% | 0.00412% | 0.00412% | 1 | 0.0002889% | 0.07% | 0.07% | 0.07%
Oklahoma | Canadian | Ammonium fluoride | 12125-01-8 | 1 | 0.005755% | 9e-05% | 9e-05% | 9e-05% | 1 | 0.0002889% | 0% | 0% | 0%
Oklahoma | Canadian | Anionic polyacrylamide | 25085-02-3 | 1 | 0.005755% | 0.02715% | 0.02715% | 0.02715% | 1 | 0.0002889% | 0.48% | 0.48% | 0.48%
Oklahoma | Canadian | C10-C16 ethoxylated alcohol | 68002-97-1 | 1 | 0.005755% | 0.00145% | 0.00145% | 0.00145% | 1 | 0.0002889% | 0.03% | 0.03% | 0.03%
Oklahoma | Canadian | Chlorine dioxide | 10049-04-4 | 1 | 0.005755% | 0.0001% | 0.0001% | 0.0001% | 1 | 0.0002889% | 0% | 0% | 0%
Oklahoma | Canadian | Choline chloride | 67-48-1 | 1 | 0.005755% | 0.07631% | 0.07631% | 0.07631% | 1 | 0.0002889% | 75% | 75% | 75%
Oklahoma | Canadian | Citric acid | 77-92-9 | 1 | 0.005755% | 0.00648% | 0.00648% | 0.00648% | 1 | 0.0002889% | 60% | 60% | 60%
Oklahoma | Canadian | Didecyl dimethyl ammonium chloride | 7173-51-5 | 1 | 0.005755% | 0.00136% | 0.00136% | 0.00136% | 1 | 0.0002889% | 10% | 10% | 10%
Oklahoma | Canadian | Ethylene glycol | 107-21-1 | 1 | 0.005755% | 3e-05% | 3e-05% | 3e-05% | 1 | 0.0002889% | 0% | 0% | 0%
Oklahoma | Canadian | Ethylenediaminetetraacetic acid tetrasodium salt hydrate | 64-02-8 | 1 | 0.005755% | 1e-05% | 1e-05% | 1e-05% | 1 | 0.0002889% | 0% | 0% | 0%
Oklahoma | Canadian | Glutaraldehyde | 111-30-8 | 1 | 0.005755% | 0.00408% | 0.00408% | 0.00408% | 1 | 0.0002889% | 30% | 30% | 30%
Oklahoma | Canadian | Guar gum | 9000-30-0 | 1 | 0.005755% | 0.07679% | 0.07679% | 0.07679% | 1 | 0.0002889% | 60% | 60% | 60%
Oklahoma | Canadian | Guar gum, carboxymethyl 2-hydroxypropyl ether, sodium salt | 68130-15-4 | 1 | 0.005755% | 0.1024% | 0.1024% | 0.1024% | 1 | 0.0002889% | 60% | 60% | 60%
Oklahoma | Canadian | N,N-Dimethylformamide | 68-12-2 | 1 | 0.005755% | 3e-05% | 3e-05% | 3e-05% | 1 | 0.0002889% | 0% | 0% | 0%
Oklahoma | Canadian | Naphtha, petroleum, hydrotreated heavy | 64742-48-9 | 1 | 0.005755% | 0.1024% | 0.1024% | 0.1024% | 1 | 0.0002889% | 60% | 60% | 60%
Oklahoma | Canadian | Nonyl phenol ethoxylate | 9016-45-9 | 1 | 0.005755% | 0.00011% | 0.00011% | 0.00011% | 1 | 0.0002889% | 10% | 10% | 10%
Oklahoma | Canadian | Oxyalkylated nonyl phenolic resin | 30846-35-6 | 1 | 0.005755% | 0.00308% | 0.00308% | 0.00308% | 1 | 0.0002889% | 0.06% | 0.06% | 0.06%
Oklahoma | Canadian | Poly(oxy-1,2-ethanediyl), alpha-hexyl-omega-hydroxy | 31726-34-8 | 1 | 0.005755% | 0.01145% | 0.01145% | 0.01145% | 1 | 0.0002889% | 0.2% | 0.2% | 0.2%
Oklahoma | Canadian | Polyethylene glycol | 25322-68-3 | 1 | 0.005755% | 0.00092% | 0.00092% | 0.00092% | 1 | 0.0002889% | 0.02% | 0.02% | 0.02%
Oklahoma | Canadian | Potassium metaborate | 13709-94-9 | 1 | 0.005755% | 0.02513% | 0.02513% | 0.02513% | 1 | 0.0002889% | 60% | 60% | 60%
Oklahoma | Canadian | Propargyl alcohol | 107-19-7 | 1 | 0.005755% | 0.00076% | 0.00076% | 0.00076% | 1 | 0.0002889% | 10% | 10% | 10%
Oklahoma | Canadian | Quaternary ammonium compounds, benzyl-C10-16-alkyldimethyl,áchlorides | 68989-00-4 | 1 | 0.005755% | 0.00204% | 0.00204% | 0.00204% | 1 | 0.0002889% | 0.04% | 0.04% | 0.04%
Oklahoma | Canadian | Quaternary ammonium compounds, benzyl-C12-16-alkyldimethyl, chlorides | 68424-85-1 | 1 | 0.005755% | 0.00068% | 0.00068% | 0.00068% | 1 | 0.0002889% | 5% | 5% | 5%
Oklahoma | Canadian | Quaternary ammonium compounds, dicoco alkyldimethyl, chlorides | 61789-77-3 | 1 | 0.005755% | 0.0005% | 0.0005% | 0.0005% | 1 | 0.0002889% | 0.01% | 0.01% | 0.01%
Oklahoma | Canadian | Sodium acetate | 127-09-3 | 1 | 0.005755% | 0.0064% | 0.0064% | 0.0064% | 1 | 0.0002889% | 5% | 5% | 5%
Oklahoma | Canadian | Sodium hydroxide | 1310-73-2 | 1 | 0.005755% | 0.0014% | 0.0014% | 0.0014% | 1 | 0.0002889% | 30% | 30% | 30%
Oklahoma | Canadian | Sodium persulfate | 7775-27-1 | 1 | 0.005755% | 0.00016% | 0.00016% | 0.00016% | 1 | 0.0002889% | 100% | 100% | 100%
Oklahoma | Canadian | Sodium tetraborate decahydrate | 1303-96-4 | 1 | 0.005755% | 0.0009% | 0.0009% | 0.0009% | 1 | 0.0002889% | 30% | 30% | 30%
Oklahoma | Canadian | Sorbitan, mono-(9Z)-9-octadecenoate | 1338-43-8 | 1 | 0.005755% | 0.00116% | 0.00116% | 0.00116% | 1 | 0.0002889% | 0.02% | 0.02% | 0.02%
Oklahoma | Canadian | Sorbitan, monooctadecenoate, poly(oxy-1,2-ethanediyl) derivis. | 9005-67-8 | 1 | 0.005755% | 0.00067% | 0.00067% | 0.00067% | 1 | 0.0002889% | 0.01% | 0.01% | 0.01%
Oklahoma | Canadian | Tetrakis(hydroxymethyl)phosphonium sulfate | 55566-30-8 | 1 | 0.005755% | 5e-05% | 5e-05% | 5e-05% | 1 | 0.0002889% | 100% | 100% | 100%
Oklahoma | Canadian | Thiocyanic acid, ammonium salt | 1762-95-4 | 1 | 0.005755% | 0.00071% | 0.00071% | 0.00071% | 1 | 0.0002889% | 0.01% | 0.01% | 0.01%
Oklahoma | Canadian | Tri-n-butyl tetradecyl phosphonium chloride | 81741-28-8 | 1 | 0.005755% | 0.00667% | 0.00667% | 0.00667% | 1 | 0.0002889% | 10% | 10% | 10%
Oklahoma | Canadian | Water | 7732-18-5 | 1 | 0.005755% | 2.164% | 2.164% | 2.164% | 4 | 0.001156% | 45% | 8.75% | 81.25%
Oklahoma | Canadian | White mineral oil, petroleum | 8042-47-5 | 1 | 0.005755% | 0.0028% | 0.0028% | 0.0028% | 1 | 0.0002889% | 60% | 60% | 60%
Oklahoma | Carter | 4-Methyl-2-pentanone | 108-10-1 | 5 | 0.02878% | 0.5% | 0.5% | 0.5% | 5 | 0.001444% | 0% | 0% | 0%
Oklahoma | Carter | Benzyl chloride | 100-44-7 | 5 | 0.02878% | 0.09% | 0.09% | 0.09% | 5 | 0.001444% | 0% | 0% | 0%
Oklahoma | Carter | Ethanol | 64-17-5 | 5 | 0.02878% | 30.5% | 30.5% | 30.5% | 10 | 0.002889% | 5% | 0% | 10%
Oklahoma | Carter | Ethylene glycol | 107-21-1 | 5 | 0.02878% | 100% | 60% | 100% | 9 | 0.0026% | 25% | 25% | 25%
Oklahoma | Carter | Glutaraldehyde | 111-30-8 | 5 | 0.02878% | 14% | 14% | 14% | 5 | 0.001444% | 14% | 14% | 14%
Oklahoma | Carter | Guar gum | 9000-30-0 | 5 | 0.02878% | 100% | 100% | 100% | 5 | 0.001444% | 99% | 99% | 99%
Oklahoma | Carter | Isopropanol | 67-63-0 | 5 | 0.02878% | 85% | 85% | 85% | 15 | 0.004333% | 10% | 1% | 15%
Oklahoma | Carter | Methanol | 67-56-1 | 5 | 0.02878% | 5.5% | 5.5% | 5.5% | 10 | 0.002889% | 0% | 0% | 0%
Oklahoma | Carter | Nonyl phenol ethoxylate | 9016-45-9 | 5 | 0.02878% | 10% | 10% | 10% | 5 | 0.001444% | 5% | 5% | 5%
Oklahoma | Carter | Quaternary ammonium compounds, benzyl-C12-16-alkyldimethyl, chlorides | 68424-85-1 | 5 | 0.02878% | 2.5% | 2.5% | 2.5% | 5 | 0.001444% | 2.5% | 2.5% | 2.5%
Oklahoma | Carter | Sodium chloride | 7647-14-5 | 5 | 0.02878% | 20% | 20% | 20% | 5 | 0.001444% | 5% | 5% | 5%
Oklahoma | Carter | Triethylene glycol | 112-27-6 | 5 | 0.02878% | 10% | 10% | 10% | 5 | 0.001444% | 1% | 1% | 1%
Oklahoma | Carter | Water | 7732-18-5 | 5 | 0.02878% | 445% | 377% | 445% | 34 | 0.009822% | 30% | 5% | 80%
Oklahoma | Carter | Boron sodium oxide tetrahydrate | 12280-03-4 | 4 | 0.02302% | 30% | 30% | 30% | 4 | 0.001156% | 10% | 10% | 10%
Oklahoma | Carter | Choline chloride | 67-48-1 | 3 | 0.01727% | 30% | 30% | 30% | 3 | 0.0008667% | 62% | 62% | 62%
Oklahoma | Carter | Choline bicarbonate | 78-73-9 | 2 | 0.01151% | 80% | 80% | 80% | 2 | 0.0005778% | 60% | 60% | 60%
Oklahoma | Carter | Diethylene glycol | 111-46-6 | 2 | 0.01151% | 5% | 5% | 5% | 2 | 0.0005778% | 0% | 0% | 0%
Oklahoma | Coal | 1,2,4-Trimethylbenzene | 95-63-6 | 1 | 0.005755% | 1e-05% | 1e-05% | 1e-05% | 1 | 0.0002889% | 1% | 1% | 1%
Oklahoma | Coal | Acetic acid | 64-19-7 | 1 | 0.005755% | 0.00496% | 0.00496% | 0.00496% | 1 | 0.0002889% | 60% | 60% | 60%
Oklahoma | Coal | Acetic anhydride | 108-24-7 | 1 | 0.005755% | 0.00827% | 0.00827% | 0.00827% | 1 | 0.0002889% | 100% | 100% | 100%
Oklahoma | Coal | Citric acid | 77-92-9 | 1 | 0.005755% | 0.00572% | 0.00572% | 0.00572% | 1 | 0.0002889% | 60% | 60% | 60%
Oklahoma | Coal | Distillates, petroleum, hydrotreated light | 64742-47-8 | 1 | 0.005755% | 0.02514% | 0.02514% | 0.02514% | 1 | 0.0002889% | 30% | 30% | 30%
Oklahoma | Coal | Ethanol | 64-17-5 | 1 | 0.005755% | 0.00083% | 0.00083% | 0.00083% | 1 | 0.0002889% | 60% | 60% | 60%
Oklahoma | Coal | Hydrochloric acid | 7647-01-0 | 1 | 0.005755% | 0.2481% | 0.2481% | 0.2481% | 1 | 0.0002889% | 30% | 30% | 30%
Oklahoma | Coal | Methanol | 67-56-1 | 1 | 0.005755% | 0.00123% | 0.00123% | 0.00123% | 1 | 0.0002889% | 60% | 60% | 60%
Oklahoma | Coal | Naphthalene | 91-20-3 | 1 | 0.005755% | 7e-05% | 7e-05% | 7e-05% | 1 | 0.0002889% | 5% | 5% | 5%
Oklahoma | Coal | Poly(oxy-1,2-ethanediyl)-nonylphenyl-hydroxy (mixture) | 127087-87-0 | 1 | 0.005755% | 7e-05% | 7e-05% | 7e-05% | 1 | 0.0002889% | 5% | 5% | 5%
Oklahoma | Coal | Propargyl alcohol | 107-19-7 | 1 | 0.005755% | 0.00021% | 0.00021% | 0.00021% | 1 | 0.0002889% | 10% | 10% | 10%
Oklahoma | Coal | Sodium hydroxide | 1310-73-2 | 1 | 0.005755% | 0.00153% | 0.00153% | 0.00153% | 1 | 0.0002889% | 2% | 2% | 2%
Oklahoma | Coal | Sodium hypochlorite | 7681-52-9 | 1 | 0.005755% | 0.02298% | 0.02298% | 0.02298% | 1 | 0.0002889% | 30% | 30% | 30%
Oklahoma | Coal | Sodium perborate tetrahydrate | 10486-00-7 | 1 | 0.005755% | 0.01053% | 0.01053% | 0.01053% | 1 | 0.0002889% | 100% | 100% | 100%
Oklahoma | Coal | Solvent naphtha, petroleum, heavy arom. | 64742-94-5 | 1 | 0.005755% | 0.00042% | 0.00042% | 0.00042% | 1 | 0.0002889% | 30% | 30% | 30%
Oklahoma | County Uncertain | Methanol | 67-56-1 | 58 | 0.3338% | 5% | 0.0006065% | 5.5% | 89 | 0.02571% | 0% | 0% | 50.9%
Oklahoma | County Uncertain | Isopropanol | 67-63-0 | 52 | 0.2993% | 85% | 0.0001817% | 85% | 121 | 0.03496% | 10% | 1% | 30%
Oklahoma | County Uncertain | Guar gum | 9000-30-0 | 49 | 0.282% | 100% | 0.2791% | 100% | 49 | 0.01416% | 99% | 1.553% | 99%
Oklahoma | County Uncertain | Water | 7732-18-5 | 49 | 0.282% | 340% | 0.04624% | 445% | 241 | 0.06962% | 20% | 5% | 80%
Oklahoma | County Uncertain | Ethanol | 64-17-5 | 46 | 0.2647% | 30% | 0.0126% | 30.5% | 67 | 0.01936% | 10% | 0% | 60%
Oklahoma | County Uncertain | Ethylene glycol | 107-21-1 | 42 | 0.2417% | 100% | 0.005643% | 100% | 73 | 0.02109% | 25% | 20% | 25%
Oklahoma | County Uncertain | Sodium chloride | 7647-14-5 | 41 | 0.236% | 20% | 0.000553% | 20% | 43 | 0.01242% | 5% | 5% | 5%
Oklahoma | County Uncertain | Nonyl phenol ethoxylate | 9016-45-9 | 38 | 0.2187% | 10% | 0.04489% | 10% | 38 | 0.01098% | 5% | 5% | 10%
Oklahoma | County Uncertain | Triethylene glycol | 112-27-6 | 37 | 0.2129% | 10% | 10% | 10% | 37 | 0.01069% | 1% | 1% | 1%
Oklahoma | County Uncertain | 4-Methyl-2-pentanone | 108-10-1 | 35 | 0.2014% | 0.5% | 0.5% | 0.5% | 35 | 0.01011% | 0% | 0% | 0%
Oklahoma | County Uncertain | Benzyl chloride | 100-44-7 | 34 | 0.1957% | 0.09% | 0.05851% | 0.09% | 34 | 0.009822% | 0% | 0% | 0.35%
Oklahoma | County Uncertain | Glutaraldehyde | 111-30-8 | 33 | 0.1899% | 14% | 0.003878% | 14% | 33 | 0.009533% | 14% | 0.02605% | 21%
Oklahoma | County Uncertain | Boron sodium oxide tetrahydrate | 12280-03-4 | 31 | 0.1784% | 30% | 30% | 30% | 31 | 0.008956% | 10% | 10% | 10%
Oklahoma | County Uncertain | Distillates, petroleum, hydrotreated light | 64742-47-8 | 24 | 0.1381% | 0.03904% | 0.005821% | 30% | 27 | 0.0078% | 30% | 1.766% | 54%
Oklahoma | County Uncertain | Quaternary ammonium compounds, benzyl-C12-16-alkyldimethyl, chlorides | 68424-85-1 | 24 | 0.1381% | 2.5% | 0.3923% | 2.5% | 24 | 0.006933% | 2.5% | 2.5% | 6.325%
Oklahoma | County Uncertain | Solvent naphtha, petroleum, heavy arom. | 64742-94-5 | 22 | 0.1266% | 0.00492% | 9.95e-05% | 0.07613% | 25 | 0.007222% | 30% | 0.01632% | 83%
Oklahoma | County Uncertain | Diethylene glycol | 111-46-6 | 21 | 0.1209% | 5% | 0.00882% | 5% | 21 | 0.006067% | 0% | 0% | 5%
Oklahoma | County Uncertain | Choline bicarbonate | 78-73-9 | 19 | 0.1093% | 80% | 80% | 80% | 19 | 0.005489% | 60% | 60% | 60%
Oklahoma | County Uncertain | Peroxydisulfuric acid, diammonium salt | 7727-54-0 | 18 | 0.1036% | 0.02151% | 0.003003% | 0.1136% | 19 | 0.005489% | 100% | 0.08919% | 100%
Oklahoma | County Uncertain | Quartz | 14808-60-7 | 17 | 0.09784% | 0.01621% | 1.88e-05% | 16.12% | 17 | 0.004911% | 15% | 0.1% | 94.83%
Oklahoma | County Uncertain | Naphthalene | 91-20-3 | 16 | 0.09208% | 0.00089% | 1e-05% | 0.01626% | 17 | 0.004911% | 1% | 0.002618% | 16%
Oklahoma | County Uncertain | Hydrochloric acid | 7647-01-0 | 15 | 0.08633% | 0.7414% | 0.05077% | 11.53% | 16 | 0.004622% | 30% | 5.945% | 38%
Oklahoma | County Uncertain | Choline chloride | 67-48-1 | 12 | 0.06906% | 30% | 0.1291% | 30% | 12 | 0.003467% | 62% | 62% | 72.25%
Oklahoma | County Uncertain | Tetramethylammonium chloride | 75-57-0 | 12 | 0.06906% | 0.1252% | 0.06117% | 0.1687% | 12 | 0.003467% | 0.9714% | 0.6574% | 60%
Oklahoma | County Uncertain | Sodium hydroxide | 1310-73-2 | 11 | 0.06331% | 0.03098% | 0.00068% | 3.599% | 12 | 0.003467% | 14.85% | 0.008127% | 51.5%
Oklahoma | County Uncertain | Polyethylene glycol | 25322-68-3 | 10 | 0.05755% | 0.002709% | 0.000762% | 0.03334% | 11 | 0.003178% | 6% | 0.01064% | 60%
Oklahoma | County Uncertain | Citric acid | 77-92-9 | 9 | 0.0518% | 0.004002% | 0.00111% | 0.1684% | 9 | 0.0026% | 60% | 42% | 70%
Oklahoma | County Uncertain | 1,2,4-Trimethylbenzene | 95-63-6 | 8 | 0.04604% | 0.000455% | 6.25e-05% | 4.254% | 9 | 0.0026% | 1% | 1% | 60.4%
Oklahoma | County Uncertain | Acetic acid | 64-19-7 | 8 | 0.04604% | 0.00445% | 0.000245% | 0.03916% | 8 | 0.002311% | 55% | 33.5% | 60%
Oklahoma | County Uncertain | Boron sodium oxide | 1330-43-4 | 7 | 0.04029% | 0.03465% | 0.00575% | 0.8483% | 7 | 0.002022% | 3.425% | 0.03587% | 31.67%
Oklahoma | County Uncertain | Acetic anhydride | 108-24-7 | 6 | 0.03453% | 0.01312% | 0.001442% | 0.062% | 6 | 0.001733% | 100% | 60% | 100%
Oklahoma | County Uncertain | Poly(oxy-1,2-ethanediyl)-nonylphenyl-hydroxy (mixture) | 127087-87-0 | 6 | 0.03453% | 0.0032% | 0.001092% | 0.02032% | 7 | 0.002022% | 5% | 5% | 22.5%
Oklahoma | County Uncertain | Sodium persulfate | 7775-27-1 | 6 | 0.03453% | 0.01469% | 0.003005% | 0.02265% | 6 | 0.001733% | 100% | 25.75% | 100%
Oklahoma | County Uncertain | 2,2-Dibromo-3-nitrilopropionamide | 10222-01-2 | 5 | 0.02878% | 0.00116% | 0.001002% | 0.01314% | 6 | 0.001733% | 12.5% | 2% | 20%
Oklahoma | County Uncertain | Alcohols, C7-9-iso-, C8-rich, ethoxylated | 78330-19-5 | 5 | 0.02878% | 0.00728% | 0.000532% | 0.009922% | 5 | 0.001444% | 0.061% | 0.04502% | 5%
Oklahoma | County Uncertain | Alcohols, C9-11-iso-, C10-rich, ethoxylated | 78330-20-8 | 5 | 0.02878% | 0.00728% | 0.000532% | 0.009922% | 5 | 0.001444% | 0.061% | 0.04502% | 5%
Oklahoma | County Uncertain | Potassium hydroxide | 1310-58-3 | 5 | 0.02878% | 0.0001% | 1.04e-05% | 0.02765% | 5 | 0.001444% | 5% | 0.01009% | 13%
Oklahoma | County Uncertain | Tri-n-butyl tetradecyl phosphonium chloride | 81741-28-8 | 5 | 0.02878% | 0.00498% | 0.0002336% | 0.005616% | 5 | 0.001444% | 10% | 2.08% | 10%
Oklahoma | County Uncertain | Formic acid | 64-18-6 | 4 | 0.02302% | 0.004299% | 0.0008618% | 0.103% | 4 | 0.001156% | 60% | 60% | 60%
Oklahoma | County Uncertain | Poly-(oxy-1,2-ethanediyl)-alpha-undecyl-omega-hydroxy | 34398-01-1 | 4 | 0.02302% | 0.01866% | 0.01281% | 0.02525% | 4 | 0.001156% | 0.08863% | 0.07683% | 0.102%
Oklahoma | County Uncertain | Potassium metaborate | 13709-94-9 | 4 | 0.02302% | 0.01039% | 0.0002715% | 1.703% | 4 | 0.001156% | 45% | 5.01% | 60%
Oklahoma | County Uncertain | Quaternary ammonium compounds, bis(hydrogenated tallow alkyl)dimethyl, salts with bentonite | 68953-58-2 | 4 | 0.02302% | 0.01225% | 0.01158% | 0.02469% | 4 | 0.001156% | 0.07041% | 0.07005% | 2.561%
Oklahoma | County Uncertain | Sodium chlorite | 7758-19-2 | 4 | 0.02302% | 0.001215% | 1.8e-05% | 4.25% | 4 | 0.001156% | 17.85% | 10% | 29.35%
Oklahoma | County Uncertain | 2-Butoxyethanol | 111-76-2 | 3 | 0.01727% | 0.021% | 0.021% | 0.0426% | 5 | 0.001444% | 15% | 5% | 30%
Oklahoma | County Uncertain | 2-Ethylhexanol | 104-76-7 | 3 | 0.01727% | 0.0035% | 0.000449% | 0.004706% | 3 | 0.0008667% | 10% | 7.3% | 10%
Oklahoma | County Uncertain | Alcohols, C11-14-iso-, C13-rich, ethoxylated | 78330-21-9 | 3 | 0.01727% | 0.00468% | 0.003708% | 0.004941% | 3 | 0.0008667% | 0.02608% | 0.0218% | 0.02978%
Oklahoma | County Uncertain | Boric acid | 10043-35-3 | 3 | 0.01727% | 0.02486% | 0.02183% | 0.08395% | 3 | 0.0008667% | 0.1386% | 0.1314% | 54.01%
Oklahoma | County Uncertain | Carbonic acid, dipotassium salt | 584-08-7 | 3 | 0.01727% | 0.000255% | 2.55e-05% | 0.003697% | 3 | 0.0008667% | 60% | 6.54% | 60%
Oklahoma | County Uncertain | Distillates, petroleum, hydrotreated middle | 64742-46-7 | 3 | 0.01727% | 0.0081% | 0.000882% | 0.4835% | 3 | 0.0008667% | 5% | 5% | 54.5%
Oklahoma | County Uncertain | Ethoxylated C12-13 alcohols | 66455-14-9 | 3 | 0.01727% | 0.00295% | 0.002887% | 0.003139% | 3 | 0.0008667% | 0.0175% | 0.01747% | 0.01762%
Oklahoma | County Uncertain | Naphtha, petroleum, hydrotreated heavy | 64742-48-9 | 3 | 0.01727% | 0.01557% | 0.004174% | 0.3511% | 3 | 0.0008667% | 60% | 6.54% | 60%
Oklahoma | County Uncertain | Oxyalkylated nonyl phenolic resin | 30846-35-6 | 3 | 0.01727% | 0.00706% | 0.005602% | 0.007456% | 3 | 0.0008667% | 0.03938% | 0.03293% | 0.04498%
Oklahoma | County Uncertain | Phenolic resin | 9003-35-4 | 3 | 0.01727% | 0.0322% | 0.0317% | 0.1693% | 3 | 0.0008667% | 5% | 3.463% | 5%
Oklahoma | County Uncertain | Poly(oxy-1,2-ethanediyl), alpha-hexyl-omega-hydroxy | 31726-34-8 | 3 | 0.01727% | 0.00955% | 0.009397% | 0.01016% | 3 | 0.0008667% | 0.06354% | 0.05725% | 0.06442%
Oklahoma | County Uncertain | Propargyl alcohol | 107-19-7 | 3 | 0.01727% | 0.00028% | 0.000118% | 0.009388% | 3 | 0.0008667% | 10% | 1.002% | 10%
Oklahoma | County Uncertain | Quaternary ammonium compounds, benzyl-C10-16-alkyldimethyl,áchlorides | 68989-00-4 | 3 | 0.01727% | 0.00468% | 0.003708% | 0.004941% | 3 | 0.0008667% | 0.02608% | 0.0218% | 0.02978%
Oklahoma | County Uncertain | Sodium perborate tetrahydrate | 10486-00-7 | 3 | 0.01727% | 0.00843% | 0.002301% | 0.04973% | 3 | 0.0008667% | 100% | 100% | 100%
Oklahoma | County Uncertain | Sodium tetraborate decahydrate | 1303-96-4 | 3 | 0.01727% | 0.02367% | 0.01587% | 0.03249% | 3 | 0.0008667% | 30% | 30% | 30%
Oklahoma | County Uncertain | Talc | 14807-96-6 | 3 | 0.01727% | 0.00018% | 0.00018% | 0.00027% | 3 | 0.0008667% | 0.0011% | 0.001001% | 0.001595%
Oklahoma | County Uncertain | Vinylidene chloride/methylacrylate copolymer | 25038-72-6 | 3 | 0.01727% | 0.00344% | 0.003395% | 0.005114% | 3 | 0.0008667% | 0.02092% | 0.01912% | 0.03033%
Oklahoma | County Uncertain | 1-Benzylquinolinium chloride | 15619-48-4 | 2 | 0.01151% | 0.000515% | 0.0001055% | 0.0009245% | 2 | 0.0005778% | 10% | 10% | 10%
Oklahoma | County Uncertain | 1,2-Propylene glycol | 57-55-6 | 2 | 0.01151% | 0.0001% | 0.0001% | 0.0001% | 2 | 0.0005778% | 10% | 10% | 10%
Oklahoma | County Uncertain | Acrylamide | 79-06-1 | 2 | 0.01151% | 5e-06% | 5e-07% | 9.5e-06% | 2 | 0.0005778% | 0.05001% | 0.00501% | 0.095%
Oklahoma | County Uncertain | Acrylic polymers | 26006-22-4 | 2 | 0.01151% | 0.04911% | 0.005794% | 0.09244% | 2 | 0.0005778% | 60% | 60% | 60%
Oklahoma | County Uncertain | Alcohols, C12-14-secondary, ethoxylated | 84133-50-6 | 2 | 0.01151% | 0.000945% | 0.0001125% | 0.001777% | 2 | 0.0005778% | 3% | 1.2% | 4.8%
Oklahoma | County Uncertain | Alkenes, C>10 .alpha.- | 64743-02-8 | 2 | 0.01151% | 0.00267% | 0.000393% | 0.004947% | 2 | 0.0005778% | 5% | 5% | 5%
Oklahoma | County Uncertain | Ammonium chloride | 12125-02-9 | 2 | 0.01151% | 0.00343% | 0.000523% | 0.006337% | 2 | 0.0005778% | 16% | 12.4% | 19.6%
Oklahoma | County Uncertain | Bisphenol A/Epichlorohydrin resin | 25068-38-6 | 2 | 0.01151% | 0.01595% | 0.01464% | 0.01725% | 2 | 0.0005778% | 30% | 30% | 30%
Oklahoma | County Uncertain | Citrus terpenes | 94266-47-4 | 2 | 0.01151% | 0.02% | 0.02% | 0.02% | 2 | 0.0005778% | 30% | 30% | 30%
Oklahoma | County Uncertain | Didecyl dimethyl ammonium chloride | 7173-51-5 | 2 | 0.01151% | 0.01594% | 0.004059% | 0.02781% | 2 | 0.0005778% | 10% | 10% | 10%
Oklahoma | County Uncertain | Ethoxylated C14-15 alcohols | 68951-67-7 | 2 | 0.01151% | 0.01601% | 0.002358% | 0.02967% | 2 | 0.0005778% | 30% | 30% | 30%
Oklahoma | County Uncertain | Ethoxylated C9-11 alcohols | 68439-46-3 | 2 | 0.01151% | 0.008825% | 0.00846% | 0.009189% | 2 | 0.0005778% | 0.05131% | 0.0512% | 0.05141%
Oklahoma | County Uncertain | Fatty acids, tall-oil | 61790-12-3 | 2 | 0.01151% | 0.01601% | 0.002358% | 0.02967% | 2 | 0.0005778% | 30% | 30% | 30%
Oklahoma | County Uncertain | N,N-Dimethylformamide | 68-12-2 | 2 | 0.01151% | 0.0002% | 0.0002% | 0.0002% | 2 | 0.0005778% | 20% | 20% | 20%
Oklahoma | County Uncertain | Propanol, 1(or 2)-(2-methoxymethylethoxy)- | 34590-94-8 | 2 | 0.01151% | 0.04315% | 0.03849% | 0.04782% | 2 | 0.0005778% | 100% | 100% | 100%
Oklahoma | County Uncertain | Quaternary ammonium compounds, benzyl-C12-18-alkyldimethyl, chlorides | 68391-01-5 | 2 | 0.01151% | 0.015% | 0.0105% | 0.0195% | 2 | 0.0005778% | 40% | 40% | 40%
Oklahoma | County Uncertain | Sodium erythorbate | 6381-77-7 | 2 | 0.01151% | 0.001225% | 0.0006445% | 0.001805% | 2 | 0.0005778% | 50.01% | 5.01% | 95%
Oklahoma | County Uncertain | Tetradecyl dimethyl benzyl ammonium chloride | 139-08-2 | 2 | 0.01151% | 0.001188% | 0.001171% | 0.001205% | 2 | 0.0005778% | 5% | 5% | 5%
Oklahoma | County Uncertain | Thiourea polymer | 68527-49-1 | 2 | 0.01151% | 0.01601% | 0.002358% | 0.02967% | 2 | 0.0005778% | 30% | 30% | 30%
Oklahoma | County Uncertain | 2-Mercaptoethanol | 60-24-2 | 1 | 0.005755% | 0.3292% | 0.3292% | 0.3292% | 1 | 0.0002889% | 100% | 100% | 100%
Oklahoma | County Uncertain | Ammonium acetate | 631-61-8 | 1 | 0.005755% | 0% | 0% | 0% | 1 | 0.0002889% | 100% | 100% | 100%
Oklahoma | County Uncertain | Ammonium acrylate | 10604-69-0 | 1 | 0.005755% | 1e-05% | 1e-05% | 1e-05% | 1 | 0.0002889% | 0.5% | 0.5% | 0.5%
Oklahoma | County Uncertain | Ammonium acrylate-acrylamide polymer | 26100-47-0 | 1 | 0.005755% | 0.00042% | 0.00042% | 0.00042% | 1 | 0.0002889% | 25% | 25% | 25%
Oklahoma | County Uncertain | Butyl glycidyl ether | 2426-08-6 | 1 | 0.005755% | 0.00242% | 0.00242% | 0.00242% | 1 | 0.0002889% | 5% | 5% | 5%
Oklahoma | County Uncertain | C10-C16 ethoxylated alcohol | 68002-97-1 | 1 | 0.005755% | 7e-05% | 7e-05% | 7e-05% | 1 | 0.0002889% | 4% | 4% | 4%
Oklahoma | County Uncertain | Calcium hydroxide | 1305-62-0 | 1 | 0.005755% | 0.00064% | 0.00064% | 0.00064% | 1 | 0.0002889% | 2% | 2% | 2%
Oklahoma | County Uncertain | Calcium peroxide | 1305-79-9 | 1 | 0.005755% | 0.00256% | 0.00256% | 0.00256% | 1 | 0.0002889% | 8% | 8% | 8%
Oklahoma | County Uncertain | Copolymer of acrylamide and sodium acrylate | 25987-30-8 | 1 | 0.005755% | 0.00056% | 0.00056% | 0.00056% | 1 | 0.0002889% | 33% | 33% | 33%
Oklahoma | County Uncertain | Corn sugar gum | 11138-66-2 | 1 | 0.005755% | 0.00804% | 0.00804% | 0.00804% | 1 | 0.0002889% | 0.04764% | 0.04764% | 0.04764%
Oklahoma | County Uncertain | Cupric chloride dihydrate | 10125-13-0 | 1 | 0.005755% | 0.3292% | 0.3292% | 0.3292% | 1 | 0.0002889% | 100% | 100% | 100%
Oklahoma | County Uncertain | Dodecylbenzenesulfonic acid, monoethanolamine salt | 26836-07-7 | 1 | 0.005755% | 0.0075% | 0.0075% | 0.0075% | 1 | 0.0002889% | 15% | 15% | 15%
Oklahoma | County Uncertain | Ethanaminium, n,n,n-trimethyl-2-[(1-oxo-2-propenyl)oxy]-,chloride, polymer with 2-propenamide | 69418-26-4 | 1 | 0.005755% | 0.01866% | 0.01866% | 0.01866% | 1 | 0.0002889% | 50% | 50% | 50%
Oklahoma | County Uncertain | Ethoxylated C12-14 alcohols | 68439-50-9 | 1 | 0.005755% | 7e-05% | 7e-05% | 7e-05% | 1 | 0.0002889% | 4% | 4% | 4%
Oklahoma | County Uncertain | Ethoxylated C12-16 alcohols | 68551-12-2 | 1 | 0.005755% | 7e-05% | 7e-05% | 7e-05% | 1 | 0.0002889% | 4% | 4% | 4%
Oklahoma | County Uncertain | Formaldehyde, polymer with N1-(2-aminoethyl)-1,2-ethanediamine, benzylated | 70750-07-1 | 1 | 0.005755% | 0.0003% | 0.0003% | 0.0003% | 1 | 0.0002889% | 60% | 60% | 60%
Oklahoma | County Uncertain | Glycerin, natural | 56-81-5 | 1 | 0.005755% | 35% | 35% | 35% | 1 | 0.0002889% | 25% | 25% | 25%
Oklahoma | County Uncertain | Glycolic acid | 79-14-1 | 1 | 0.005755% | 0.00459% | 0.00459% | 0.00459% | 1 | 0.0002889% | 80% | 80% | 80%
Oklahoma | County Uncertain | Guar gum, carboxymethyl 2-hydroxypropyl ether, sodium salt | 68130-15-4 | 1 | 0.005755% | 0.6% | 0.6% | 0.6% | 1 | 0.0002889% | 60% | 60% | 60%
Oklahoma | County Uncertain | Isotridecanol, ethoxylated | 9043-30-5 | 1 | 0.005755% | 0.0025% | 0.0025% | 0.0025% | 1 | 0.0002889% | 5% | 5% | 5%
Oklahoma | County Uncertain | Methenamine | 100-97-0 | 1 | 0.005755% | 1.453% | 1.453% | 1.453% | 1 | 0.0002889% | 2% | 2% | 2%
Oklahoma | County Uncertain | Pluronic F-127 | 9003-11-6 | 1 | 0.005755% | 0.01501% | 0.01501% | 0.01501% | 1 | 0.0002889% | 30% | 30% | 30%
Oklahoma | County Uncertain | Poly(oxy-1,2-ethanediyl), .alpha.-[(9Z)-1-oxo-9-octadecenyl]-.omega.-hydroxy- | 9004-96-0 | 1 | 0.005755% | 5e-05% | 5e-05% | 5e-05% | 1 | 0.0002889% | 3% | 3% | 3%
Oklahoma | County Uncertain | Poly(oxy-1,2-ethanediyl), a-hydro-w-hydroxy-, ether with D-glucitol (2:1), tetra-(9Z)-9-octadecenoate | 61723-83-9 | 1 | 0.005755% | 3e-05% | 3e-05% | 3e-05% | 1 | 0.0002889% | 2% | 2% | 2%
Oklahoma | County Uncertain | Potassium chloride | 7447-40-7 | 1 | 0.005755% | 0.0047% | 0.0047% | 0.0047% | 1 | 0.0002889% | 15% | 15% | 15%
Oklahoma | County Uncertain | Propylene carbonate | 108-32-7 | 1 | 0.005755% | 0.0446% | 0.0446% | 0.0446% | 1 | 0.0002889% | 5% | 5% | 5%
Oklahoma | County Uncertain | Quaternary ammonium compounds, dicoco alkyldimethyl, chlorides | 61789-77-3 | 1 | 0.005755% | 0.00042% | 0.00042% | 0.00042% | 1 | 0.0002889% | 0.00248% | 0.00248% | 0.00248%
Oklahoma | County Uncertain | Sodium acetate | 127-09-3 | 1 | 0.005755% | 0.04088% | 0.04088% | 0.04088% | 1 | 0.0002889% | 5% | 5% | 5%
Oklahoma | County Uncertain | Sodium bicarbonate | 144-55-8 | 1 | 0.005755% | 0.00169% | 0.00169% | 0.00169% | 1 | 0.0002889% | 100% | 100% | 100%
Oklahoma | County Uncertain | Sorbitan, mono-(9Z)-9-octadecenoate | 1338-43-8 | 1 | 0.005755% | 5e-05% | 5e-05% | 5e-05% | 1 | 0.0002889% | 3% | 3% | 3%
Oklahoma | County Uncertain | Tetrahydro-3,5-dimethyl,2H-1,3,5-thiadiazine-2-thione | 533-74-4 | 1 | 0.005755% | 6e-05% | 6e-05% | 6e-05% | 1 | 0.0002889% | 24% | 24% | 24%
Oklahoma | County Uncertain | White mineral oil, petroleum | 8042-47-5 | 1 | 0.005755% | 0.03829% | 0.03829% | 0.03829% | 2 | 0.0005778% | 95.5% | 91.45% | 99.55%
Oklahoma | Custer | Hydrochloric acid | 7647-01-0 | 3 | 0.01727% | 0.03819% | 0.007797% | 0.04675% | 3 | 0.0008667% | 7.5% | 7.5% | 14.25%
Oklahoma | Custer | Solvent naphtha, petroleum, heavy arom. | 64742-94-5 | 3 | 0.01727% | 0.00939% | 0.001713% | 0.02085% | 3 | 0.0008667% | 13% | 5.8% | 28.3%
Oklahoma | Custer | Water | 7732-18-5 | 3 | 0.01727% | 0.2703% | 0.1621% | 0.4509% | 4 | 0.001156% | 88.75% | 55.25% | 92.5%
Oklahoma | Custer | 2,2-Dibromo-3-nitrilopropionamide | 10222-01-2 | 2 | 0.01151% | 0.00125% | 0.000926% | 0.001574% | 2 | 0.0005778% | 55% | 14.5% | 95.5%
Oklahoma | Custer | Acetic acid | 64-19-7 | 2 | 0.01151% | 0.00303% | 0.000357% | 0.005703% | 2 | 0.0005778% | 65% | 33.5% | 96.5%
Oklahoma | Custer | Distillates, petroleum, hydrotreated light | 64742-47-8 | 2 | 0.01151% | 0.07275% | 0.04067% | 0.1048% | 2 | 0.0005778% | 45% | 31.5% | 58.5%
Oklahoma | Custer | Glutaraldehyde | 111-30-8 | 2 | 0.01151% | 0.00881% | 0.008063% | 0.009557% | 2 | 0.0005778% | 27.5% | 25.25% | 29.75%
Oklahoma | Custer | Isopropanol | 67-63-0 | 2 | 0.01151% | 0.04248% | 0.0156% | 0.06936% | 5 | 0.001444% | 100% | 36% | 100%
Oklahoma | Custer | Methanol | 67-56-1 | 2 | 0.01151% | 0.02837% | 0.01583% | 0.04092% | 4 | 0.001156% | 40% | 31.5% | 65.5%
Oklahoma | Custer | Peroxydisulfuric acid, diammonium salt | 7727-54-0 | 2 | 0.01151% | 0.02823% | 0.005181% | 0.05129% | 2 | 0.0005778% | 100% | 100% | 100%
Oklahoma | Custer | Potassium hydroxide | 1310-58-3 | 2 | 0.01151% | 0.004805% | 0.004756% | 0.004854% | 2 | 0.0005778% | 17.5% | 6.25% | 28.75%
Oklahoma | Custer | Propargyl alcohol | 107-19-7 | 2 | 0.01151% | 7.5e-05% | 6.15e-05% | 8.85e-05% | 2 | 0.0005778% | 55% | 14.5% | 95.5%
Oklahoma | Custer | Tetramethylammonium chloride | 75-57-0 | 2 | 0.01151% | 0.04911% | 0.005317% | 0.09291% | 2 | 0.0005778% | 30.5% | 3.95% | 57.05%
Oklahoma | Custer | 1,2,4-Trimethylbenzene | 95-63-6 | 1 | 0.005755% | 0.00074% | 0.00074% | 0.00074% | 1 | 0.0002889% | 1% | 1% | 1%
Oklahoma | Custer | 2-bromo-3-nitrilopropionamide | 1113-55-9 | 1 | 0.005755% | 4e-05% | 4e-05% | 4e-05% | 1 | 0.0002889% | 5% | 5% | 5%
Oklahoma | Custer | 2-Butoxyethanol | 111-76-2 | 1 | 0.005755% | 0.00939% | 0.00939% | 0.00939% | 1 | 0.0002889% | 13% | 13% | 13%
Oklahoma | Custer | Ammonium acetate | 631-61-8 | 1 | 0.005755% | 0.02% | 0.02% | 0.02% | 1 | 0.0002889% | 100% | 100% | 100%
Oklahoma | Custer | Bronopol | 52-51-7 | 1 | 0.005755% | 0.00092% | 0.00092% | 0.00092% | 1 | 0.0002889% | 100% | 100% | 100%
Oklahoma | Custer | Citric acid | 77-92-9 | 1 | 0.005755% | 0.00097% | 0.00097% | 0.00097% | 1 | 0.0002889% | 100% | 100% | 100%
Oklahoma | Custer | Ethanol | 64-17-5 | 1 | 0.005755% | 0.04425% | 0.04425% | 0.04425% | 1 | 0.0002889% | 60% | 60% | 60%
Oklahoma | Custer | Ethoxylated C9-11 alcohols | 68439-46-3 | 1 | 0.005755% | 0.00404% | 0.00404% | 0.00404% | 1 | 0.0002889% | 10% | 10% | 10%
Oklahoma | Custer | Ethylene glycol | 107-21-1 | 1 | 0.005755% | 0.00024% | 0.00024% | 0.00024% | 1 | 0.0002889% | 30% | 30% | 30%
Oklahoma | Custer | Guar gum | 9000-30-0 | 1 | 0.005755% | 0.3549% | 0.3549% | 0.3549% | 1 | 0.0002889% | 60% | 60% | 60%
Oklahoma | Custer | Methenamine | 100-97-0 | 1 | 0.005755% | 6e-05% | 6e-05% | 6e-05% | 1 | 0.0002889% | 100% | 100% | 100%
Oklahoma | Custer | N,N-Dimethylformamide | 68-12-2 | 1 | 0.005755% | 8e-05% | 8e-05% | 8e-05% | 1 | 0.0002889% | 10% | 10% | 10%
Oklahoma | Custer | Naphtha, petroleum, hydrotreated heavy | 64742-48-9 | 1 | 0.005755% | 0.3549% | 0.3549% | 0.3549% | 1 | 0.0002889% | 60% | 60% | 60%
Oklahoma | Custer | Naphthalene | 91-20-3 | 1 | 0.005755% | 0.00369% | 0.00369% | 0.00369% | 1 | 0.0002889% | 5% | 5% | 5%
Oklahoma | Custer | Poly(oxy-1,2-ethanediyl)-nonylphenyl-hydroxy (mixture) | 127087-87-0 | 1 | 0.005755% | 0.00369% | 0.00369% | 0.00369% | 1 | 0.0002889% | 5% | 5% | 5%
Oklahoma | Custer | Polyethylene glycol | 25322-68-3 | 1 | 0.005755% | 0.01125% | 0.01125% | 0.01125% | 1 | 0.0002889% | 70% | 70% | 70%
Oklahoma | Custer | Potassium metaborate | 13709-94-9 | 1 | 0.005755% | 0.05705% | 0.05705% | 0.05705% | 1 | 0.0002889% | 60% | 60% | 60%
Oklahoma | Custer | Quartz | 14808-60-7 | 1 | 0.005755% | 0.0055% | 0.0055% | 0.0055% | 1 | 0.0002889% | 5% | 5% | 5%
Oklahoma | Custer | Quaternary ammonium compounds, benzyl-C12-16-alkyldimethyl, chlorides | 68424-85-1 | 1 | 0.005755% | 0.00086% | 0.00086% | 0.00086% | 1 | 0.0002889% | 5% | 5% | 5%
Oklahoma | Custer | Sodium chloride | 7647-14-5 | 1 | 0.005755% | 0.06511% | 0.06511% | 0.06511% | 1 | 0.0002889% | 30% | 30% | 30%
Oklahoma | Custer | Sodium chlorite | 7758-19-2 | 1 | 0.005755% | 0.0217% | 0.0217% | 0.0217% | 1 | 0.0002889% | 10% | 10% | 10%
Oklahoma | Custer | Sodium erythorbate | 6381-77-7 | 1 | 0.005755% | 0.00587% | 0.00587% | 0.00587% | 1 | 0.0002889% | 100% | 100% | 100%
Oklahoma | Custer | Sodium hydroxide | 1310-73-2 | 1 | 0.005755% | 0.06353% | 0.06353% | 0.06353% | 1 | 0.0002889% | 30% | 30% | 30%
Oklahoma | Custer | Sodium persulfate | 7775-27-1 | 1 | 0.005755% | 0.00169% | 0.00169% | 0.00169% | 1 | 0.0002889% | 100% | 100% | 100%
Oklahoma | Custer | Tri-n-butyl tetradecyl phosphonium chloride | 81741-28-8 | 1 | 0.005755% | 0.00481% | 0.00481% | 0.00481% | 1 | 0.0002889% | 10% | 10% | 10%
Oklahoma | Dewey | Distillates, petroleum, hydrotreated light | 64742-47-8 | 9 | 0.0518% | 0.03016% | 0.02594% | 0.04736% | 9 | 0.0026% | 30% | 30% | 60%
Oklahoma | Dewey | Tri-n-butyl tetradecyl phosphonium chloride | 81741-28-8 | 7 | 0.04029% | 0.00505% | 0.003267% | 0.005429% | 7 | 0.002022% | 10% | 10% | 10%
Oklahoma | Dewey | Guar gum | 9000-30-0 | 5 | 0.02878% | 0.05291% | 0.01056% | 0.3429% | 5 | 0.001444% | 60% | 60% | 60%
Oklahoma | Dewey | Isopropanol | 67-63-0 | 5 | 0.02878% | 0.00568% | 0.004882% | 0.0288% | 10 | 0.002889% | 13% | 7% | 46.5%
Oklahoma | Dewey | Naphtha, petroleum, hydrotreated heavy | 64742-48-9 | 5 | 0.02878% | 0.05291% | 0.01056% | 0.3429% | 5 | 0.001444% | 60% | 60% | 60%
Oklahoma | Dewey | Naphthalene | 91-20-3 | 5 | 0.02878% | 0.00065% | 0.000552% | 0.003196% | 5 | 0.001444% | 1.5% | 1.5% | 4.3%
Oklahoma | Dewey | (4R)-1-methyl-4-(prop-1-en-2-yl)cyclohexene | 5989-27-5 | 4 | 0.02302% | 0.00431% | 0.003667% | 0.004409% | 4 | 0.001156% | 10% | 10% | 10%
Oklahoma | Dewey | Diethylene glycol | 111-46-6 | 4 | 0.02302% | 0.000605% | 0.0006% | 0.0007035% | 4 | 0.001156% | 5% | 5% | 5%
Oklahoma | Dewey | Ethoxylated C6-12 alcohols | 68439-45-2 | 4 | 0.02302% | 0.01293% | 0.01101% | 0.01323% | 4 | 0.001156% | 30% | 30% | 30%
Oklahoma | Dewey | Ethylene glycol | 107-21-1 | 4 | 0.02302% | 0.003335% | 0.003086% | 0.003881% | 7 | 0.002022% | 25% | 25% | 40%
Oklahoma | Dewey | Hydrochloric acid | 7647-01-0 | 4 | 0.02302% | 0.05022% | 0.02696% | 0.06412% | 4 | 0.001156% | 15% | 15% | 27.75%
Oklahoma | Dewey | Potassium persulfate | 7727-21-1 | 4 | 0.02302% | 0.05573% | 0.04674% | 0.05729% | 4 | 0.001156% | 100% | 100% | 100%
Oklahoma | Dewey | Quartz | 14808-60-7 | 4 | 0.02302% | 0.00836% | 0.00701% | 0.008596% | 4 | 0.001156% | 15% | 15% | 15%
Oklahoma | Dewey | Residues, petroleum, catalytic reformer fractionator | 64741-67-9 | 4 | 0.02302% | 0.003015% | 0.002573% | 0.003082% | 4 | 0.001156% | 7% | 7% | 7%
Oklahoma | Dewey | Tetrakis(hydroxymethyl)phosphonium sulfate | 55566-30-8 | 4 | 0.02302% | 0.0116% | 0.01152% | 0.01169% | 4 | 0.001156% | 60% | 60% | 60%
Oklahoma | Dewey | Water | 7732-18-5 | 4 | 0.02302% | 0.3656% | 0.2095% | 0.4368% | 7 | 0.002022% | 50% | 50% | 85%
Oklahoma | Dewey | 1-Decanol | 112-30-1 | 3 | 0.01727% | 6e-05% | 5.1e-05% | 6.9e-05% | 3 | 0.0008667% | 7% | 7% | 7%
Oklahoma | Dewey | 1-Octanol | 111-87-5 | 3 | 0.01727% | 6e-05% | 5.1e-05% | 6.9e-05% | 3 | 0.0008667% | 7% | 7% | 7%
Oklahoma | Dewey | 2-Butoxyethanol | 111-76-2 | 3 | 0.01727% | 5e-05% | 4.1e-05% | 5e-05% | 3 | 0.0008667% | 5% | 5% | 5%
Oklahoma | Dewey | Citric acid | 77-92-9 | 3 | 0.01727% | 0.00144% | 0.001062% | 0.001458% | 3 | 0.0008667% | 50% | 50% | 50%
Oklahoma | Dewey | N,N-Dimethylformamide | 68-12-2 | 3 | 0.01727% | 0.00027% | 0.000216% | 0.000288% | 3 | 0.0008667% | 30% | 30% | 30%
Oklahoma | Dewey | Sodium chloride | 7647-14-5 | 3 | 0.01727% | 0.00448% | 0.000916% | 0.01552% | 3 | 0.0008667% | 30% | 12% | 30%
Oklahoma | Dewey | Sodium perborate tetrahydrate | 10486-00-7 | 3 | 0.01727% | 0.00829% | 0.00775% | 0.01123% | 3 | 0.0008667% | 100% | 100% | 100%
Oklahoma | Dewey | Methanol | 67-56-1 | 2 | 0.01151% | 0.00824% | 0.006296% | 0.01018% | 3 | 0.0008667% | 30% | 7.5% | 30%
Oklahoma | Dewey | Peroxydisulfuric acid, diammonium salt | 7727-54-0 | 2 | 0.01151% | 0.00801% | 0.002448% | 0.01357% | 2 | 0.0005778% | 100% | 100% | 100%
Oklahoma | Dewey | Potassium hydroxide | 1310-58-3 | 2 | 0.01151% | 0.000865% | 0.0005995% | 0.00113% | 2 | 0.0005778% | 5% | 5% | 5%
Oklahoma | Dewey | Potassium metaborate | 13709-94-9 | 2 | 0.01151% | 0.01037% | 0.007157% | 0.01358% | 2 | 0.0005778% | 60% | 60% | 60%
Oklahoma | Dewey | Propanol, 1(or 2)-(2-methoxymethylethoxy)- | 34590-94-8 | 2 | 0.01151% | 0.03324% | 0.0114% | 0.05509% | 2 | 0.0005778% | 80% | 62% | 98%
Oklahoma | Dewey | Sodium chlorite | 7758-19-2 | 2 | 0.01151% | 0.00083% | 0.000236% | 0.001424% | 2 | 0.0005778% | 10% | 10% | 10%
Oklahoma | Dewey | 1-Benzylquinolinium chloride | 15619-48-4 | 1 | 0.005755% | 0.00116% | 0.00116% | 0.00116% | 1 | 0.0002889% | 10% | 10% | 10%
Oklahoma | Dewey | 1,2,4-Trimethylbenzene | 95-63-6 | 1 | 0.005755% | 0.00077% | 0.00077% | 0.00077% | 1 | 0.0002889% | 1% | 1% | 1%
Oklahoma | Dewey | Bisphenol A/Epichlorohydrin resin | 25068-38-6 | 1 | 0.005755% | 0.01726% | 0.01726% | 0.01726% | 1 | 0.0002889% | 30% | 30% | 30%
Oklahoma | Dewey | Carbonic acid, dipotassium salt | 584-08-7 | 1 | 0.005755% | 0.08816% | 0.08816% | 0.08816% | 1 | 0.0002889% | 60% | 60% | 60%
Oklahoma | Dewey | Ethanol | 64-17-5 | 1 | 0.005755% | 0.04602% | 0.04602% | 0.04602% | 1 | 0.0002889% | 60% | 60% | 60%
Oklahoma | Dewey | Poly(oxy-1,2-ethanediyl)-nonylphenyl-hydroxy (mixture) | 127087-87-0 | 1 | 0.005755% | 0.00383% | 0.00383% | 0.00383% | 1 | 0.0002889% | 5% | 5% | 5%
Oklahoma | Dewey | Sodium persulfate | 7775-27-1 | 1 | 0.005755% | 0.0006% | 0.0006% | 0.0006% | 1 | 0.0002889% | 100% | 100% | 100%
Oklahoma | Dewey | Solvent naphtha, petroleum, heavy arom. | 64742-94-5 | 1 | 0.005755% | 0.02819% | 0.02819% | 0.02819% | 2 | 0.0005778% | 20% | 11% | 29%
Oklahoma | Dewey | Trimethylamine quaternized polyepichlorohydrin | 51838-31-4 | 1 | 0.005755% | 0.00031% | 0.00031% | 0.00031% | 1 | 0.0002889% | 0.6% | 0.6% | 0.6%
Oklahoma | Ellis | Distillates, petroleum, hydrotreated light | 64742-47-8 | 66 | 0.3798% | 0.01441% | 0.01067% | 0.07017% | 73 | 0.02109% | 30% | 30% | 64%
Oklahoma | Ellis | Methanol | 67-56-1 | 47 | 0.2705% | 0.01218% | 0.006572% | 0.08802% | 71 | 0.02051% | 30% | 7.5% | 100%
Oklahoma | Ellis | Tri-n-butyl tetradecyl phosphonium chloride | 81741-28-8 | 46 | 0.2647% | 0.002195% | 0.001618% | 0.00375% | 46 | 0.01329% | 10% | 10% | 10%
Oklahoma | Ellis | Trimethylamine quaternized polyepichlorohydrin | 51838-31-4 | 45 | 0.259% | 0.02985% | 0.02624% | 0.03592% | 45 | 0.013% | 60% | 60% | 60%
Oklahoma | Ellis | Sodium perborate tetrahydrate | 10486-00-7 | 40 | 0.2302% | 0.00519% | 0.003438% | 0.006085% | 40 | 0.01156% | 100% | 100% | 100%
Oklahoma | Ellis | Peroxydisulfuric acid, diammonium salt | 7727-54-0 | 24 | 0.1381% | 0.02506% | 0.001826% | 0.0548% | 24 | 0.006933% | 99% | 0.1656% | 100%
Oklahoma | Ellis | Hydrochloric acid | 7647-01-0 | 20 | 0.1151% | 0.03891% | 0.00556% | 0.1961% | 20 | 0.005778% | 15% | 7.315% | 15.75%
Oklahoma | Ellis | Quartz | 14808-60-7 | 19 | 0.1093% | 0.00879% | 0.000386% | 16.47% | 19 | 0.005489% | 15% | 10% | 96.85%
Oklahoma | Ellis | Water | 7732-18-5 | 19 | 0.1093% | 0.2291% | 0.08795% | 0.9041% | 29 | 0.008378% | 85% | 50% | 85%
Oklahoma | Ellis | Glutaraldehyde | 111-30-8 | 18 | 0.1036% | 0.006435% | 0.003985% | 0.009433% | 18 | 0.0052% | 30% | 0.0246% | 45%
Oklahoma | Ellis | Ethanol | 64-17-5 | 17 | 0.09784% | 0.04604% | 0.001146% | 0.05357% | 17 | 0.004911% | 60% | 4.007% | 60%
Oklahoma | Ellis | Ethylene glycol | 107-21-1 | 17 | 0.09784% | 0.00218% | 0.000144% | 0.05654% | 18 | 0.0052% | 32.5% | 0.3346% | 40%
Oklahoma | Ellis | Isopropanol | 67-63-0 | 16 | 0.09208% | 0.004255% | 0.001578% | 0.01696% | 27 | 0.0078% | 10% | 7% | 37%
Oklahoma | Ellis | Naphthalene | 91-20-3 | 16 | 0.09208% | 0.003855% | 0.00063% | 0.004492% | 16 | 0.004622% | 5% | 1.126% | 5%
Oklahoma | Ellis | Tetrakis(hydroxymethyl)phosphonium sulfate | 55566-30-8 | 16 | 0.09208% | 0.01171% | 0.01118% | 0.01739% | 16 | 0.004622% | 60% | 60% | 60%
Oklahoma | Ellis | Solvent naphtha, petroleum, heavy arom. | 64742-94-5 | 15 | 0.08633% | 0.0232% | 0.002635% | 0.02715% | 15 | 0.004333% | 30% | 3.508% | 30%
Oklahoma | Ellis | 2-Butoxyethanol | 111-76-2 | 14 | 0.08057% | 4e-05% | 1.65e-05% | 0.04306% | 14 | 0.004044% | 5% | 5% | 100%
Oklahoma | Ellis | 1,2,4-Trimethylbenzene | 95-63-6 | 13 | 0.07482% | 0.00078% | 0.000376% | 0.000918% | 13 | 0.003756% | 1% | 1% | 1%
Oklahoma | Ellis | Poly(oxy-1,2-ethanediyl)-nonylphenyl-hydroxy (mixture) | 127087-87-0 | 13 | 0.07482% | 0.00389% | 0.0019% | 0.004584% | 13 | 0.003756% | 5% | 5% | 5%
Oklahoma | Ellis | Citric acid | 77-92-9 | 11 | 0.06331% | 0.00092% | 0.00024% | 0.00577% | 11 | 0.003178% | 50% | 50% | 80%
Oklahoma | Ellis | Tetramethylammonium chloride | 75-57-0 | 11 | 0.06331% | 0.1215% | 0.08968% | 0.2048% | 11 | 0.003178% | 0.8727% | 0.7342% | 60%
Oklahoma | Ellis | Guar gum | 9000-30-0 | 9 | 0.0518% | 0.213% | 0.1088% | 0.2325% | 9 | 0.0026% | 1.369% | 0.8586% | 56%
Oklahoma | Ellis | N,N-Dimethylformamide | 68-12-2 | 9 | 0.0518% | 0.00017% | 5e-05% | 0.00025% | 9 | 0.0026% | 30% | 18% | 30%
Oklahoma | Ellis | Potassium persulfate | 7727-21-1 | 9 | 0.0518% | 0.05037% | 0.002654% | 0.05782% | 9 | 0.0026% | 100% | 100% | 100%
Oklahoma | Ellis | 1-Decanol | 112-30-1 | 8 | 0.04604% | 4e-05% | 1.35e-05% | 6e-05% | 8 | 0.002311% | 7% | 7% | 7%
Oklahoma | Ellis | 1-Octanol | 111-87-5 | 8 | 0.04604% | 4e-05% | 1.35e-05% | 6e-05% | 8 | 0.002311% | 7% | 7% | 7%
Oklahoma | Ellis | Propargyl alcohol | 107-19-7 | 7 | 0.04029% | 4e-05% | 1.3e-05% | 0.000234% | 7 | 0.002022% | 4% | 4% | 10%
Oklahoma | Ellis | Quaternary ammonium compounds, benzyl-C12-16-alkyldimethyl, chlorides | 68424-85-1 | 7 | 0.04029% | 0.00117% | 0.000325% | 0.001717% | 7 | 0.002022% | 5% | 5% | 7%
Oklahoma | Ellis | Sodium hydroxide | 1310-73-2 | 7 | 0.04029% | 0.0329% | 0.02099% | 0.03616% | 7 | 0.002022% | 0.2084% | 0.2056% | 42.07%
Oklahoma | Ellis | Talc | 14807-96-6 | 7 | 0.04029% | 0.00027% | 0.000127% | 0.000297% | 7 | 0.002022% | 0.00173% | 0.000707% | 0.001912%
Oklahoma | Ellis | Vinylidene chloride/methylacrylate copolymer | 25038-72-6 | 7 | 0.04029% | 0.00516% | 0.002686% | 0.005605% | 7 | 0.002022% | 0.03289% | 0.01446% | 0.03634%
Oklahoma | Ellis | Boron sodium oxide | 1330-43-4 | 6 | 0.03453% | 0.004925% | 0.00468% | 0.005355% | 6 | 0.001733% | 0.0308% | 0.03033% | 0.03494%
Oklahoma | Ellis | Corn sugar gum | 11138-66-2 | 6 | 0.03453% | 0.007695% | 0.00731% | 0.00836% | 6 | 0.001733% | 0.04811% | 0.04738% | 0.05458%
Oklahoma | Ellis | Sodium persulfate | 7775-27-1 | 6 | 0.03453% | 0.003785% | 0.001437% | 0.00561% | 6 | 0.001733% | 100% | 100% | 100%
Oklahoma | Ellis | 1,2-Ethanediaminium, N, N'-bis[2-[bis(2-hydroxyethyl)methylammonio]ethyl]-N,N'bis(2-hydroxyethyl)-N,N'-dimethyl-,tetrachloride | 138879-94-4 | 5 | 0.02878% | 0.03166% | 0.03009% | 0.03237% | 5 | 0.001444% | 60% | 60% | 60%
Oklahoma | Ellis | Acetic acid | 64-19-7 | 4 | 0.02302% | 0.00115% | 0.00016% | 0.001341% | 4 | 0.001156% | 85% | 12.75% | 85%
Oklahoma | Ellis | Benzyldimethyldodecylammonium chloride | 139-07-1 | 3 | 0.01727% | 0.00157% | 0.001291% | 0.001579% | 3 | 0.0008667% | 7.5% | 7.5% | 7.5%
Oklahoma | Ellis | Benzylhexadecyldimethylammonium chloride | 122-18-9 | 3 | 0.01727% | 0.00026% | 0.000215% | 0.00026% | 3 | 0.0008667% | 1.25% | 1.25% | 1.25%
Oklahoma | Ellis | Didecyl dimethyl ammonium chloride | 7173-51-5 | 3 | 0.01727% | 0.00234% | 0.002133% | 0.002475% | 3 | 0.0008667% | 10% | 10% | 10%
Oklahoma | Ellis | Ethoxylated C6-12 alcohols | 68439-45-2 | 3 | 0.01727% | 0.01251% | 0.001809% | 0.01267% | 3 | 0.0008667% | 30% | 3.002% | 30%
Oklahoma | Ellis | Sodium erythorbate | 6381-77-7 | 3 | 0.01727% | 0.0003% | 0.000291% | 0.004737% | 3 | 0.0008667% | 100% | 100% | 100%
Oklahoma | Ellis | Tetradecyl dimethyl benzyl ammonium chloride | 139-08-2 | 3 | 0.01727% | 0.00052% | 0.00043% | 0.000529% | 3 | 0.0008667% | 2.5% | 2.5% | 2.5%
Oklahoma | Ellis | (4R)-1-methyl-4-(prop-1-en-2-yl)cyclohexene | 5989-27-5 | 2 | 0.01151% | 0.0042% | 0.004173% | 0.004227% | 2 | 0.0005778% | 10% | 10% | 10%
Oklahoma | Ellis | 2-Ethylhexanol | 104-76-7 | 2 | 0.01151% | 0.003515% | 0.0003785% | 0.006651% | 2 | 0.0005778% | 3.5% | 0.3501% | 6.65%
Oklahoma | Ellis | Alcohols, C11-14-iso-, C13-rich, ethoxylated | 78330-21-9 | 2 | 0.01151% | 0.003085% | 0.002549% | 0.003621% | 2 | 0.0005778% | 0.01734% | 0.01059% | 0.0241%
Oklahoma | Ellis | Calcium chloride | 10043-52-4 | 2 | 0.01151% | 0.01101% | 0.01084% | 0.01118% | 2 | 0.0005778% | 5% | 5% | 5%
Oklahoma | Ellis | Ethoxylated C9-11 alcohols | 68439-46-3 | 2 | 0.01151% | 0.00701% | 0.006785% | 0.007235% | 3 | 0.0008667% | 10% | 1.044% | 10%
Oklahoma | Ellis | Guar gum, carboxymethyl 2-hydroxypropyl ether, sodium salt | 68130-15-4 | 2 | 0.01151% | 0.1694% | 0.04367% | 0.2951% | 2 | 0.0005778% | 60% | 60% | 60%
Oklahoma | Ellis | Naphtha, petroleum, hydrotreated heavy | 64742-48-9 | 2 | 0.01151% | 0.05359% | 0.03209% | 0.07509% | 2 | 0.0005778% | 60% | 60% | 60%
Oklahoma | Ellis | Pluronic F-127 | 9003-11-6 | 2 | 0.01151% | 0.01623% | 0.003846% | 0.02862% | 2 | 0.0005778% | 15% | 1.509% | 28.5%
Oklahoma | Ellis | Polypropylene glycol | 25322-69-4 | 2 | 0.01151% | 0.00433% | 0.000631% | 0.008029% | 2 | 0.0005778% | 50.02% | 5.032% | 95%
Oklahoma | Ellis | Residues, petroleum, catalytic reformer fractionator | 64741-67-9 | 2 | 0.01151% | 0.00294% | 0.002922% | 0.002958% | 2 | 0.0005778% | 7% | 7% | 7%
Oklahoma | Ellis | 1-Benzylquinolinium chloride | 15619-48-4 | 1 | 0.005755% | 0.00059% | 0.00059% | 0.00059% | 1 | 0.0002889% | 10% | 10% | 10%
Oklahoma | Ellis | 1,2-Propylene glycol | 57-55-6 | 1 | 0.005755% | 0.00025% | 0.00025% | 0.00025% | 1 | 0.0002889% | 0.00099% | 0.00099% | 0.00099%
Oklahoma | Ellis | Alcohols, C7-9-iso-, C8-rich, ethoxylated | 78330-19-5 | 1 | 0.005755% | 0.00744% | 0.00744% | 0.00744% | 1 | 0.0002889% | 0.0502% | 0.0502% | 0.0502%
Oklahoma | Ellis | Alcohols, C9-11-iso-, C10-rich, ethoxylated | 78330-20-8 | 1 | 0.005755% | 0.00744% | 0.00744% | 0.00744% | 1 | 0.0002889% | 0.0502% | 0.0502% | 0.0502%
Oklahoma | Ellis | Ammonium C6-C10 alcohol ethoxysulfate | 68187-17-7 | 1 | 0.005755% | 0.03517% | 0.03517% | 0.03517% | 1 | 0.0002889% | 0.1391% | 0.1391% | 0.1391%
Oklahoma | Ellis | Diethylene glycol | 111-46-6 | 1 | 0.005755% | 0.0003% | 0.0003% | 0.0003% | 1 | 0.0002889% | 5% | 5% | 5%
Oklahoma | Ellis | Docusate sodium | 577-11-7 | 1 | 0.005755% | 0.00117% | 0.00117% | 0.00117% | 1 | 0.0002889% | 0.00461% | 0.00461% | 0.00461%
Oklahoma | Ellis | Dodecylbenzenesulfonic acid, monoethanolamine salt | 26836-07-7 | 1 | 0.005755% | 0.013% | 0.013% | 0.013% | 1 | 0.0002889% | 13% | 13% | 13%
Oklahoma | Ellis | Ethanol, 2-[2-[2-(tridecyloxy)ethoxy]ethoxy]-, hydrogen sulfate, sodium salt | 25446-78-0 | 1 | 0.005755% | 0.04416% | 0.04416% | 0.04416% | 1 | 0.0002889% | 0.1746% | 0.1746% | 0.1746%
Oklahoma | Ellis | Ethoxylated C10-14 alcohols | 66455-15-0 | 1 | 0.005755% | 0.00249% | 0.00249% | 0.00249% | 1 | 0.0002889% | 0.00987% | 0.00987% | 0.00987%
Oklahoma | Ellis | Formic acid, potassium salt | 590-29-4 | 1 | 0.005755% | 0.04% | 0.04% | 0.04% | 1 | 0.0002889% | 40% | 40% | 40%
Oklahoma | Ellis | Glycerin, natural | 56-81-5 | 1 | 0.005755% | 0.00828% | 0.00828% | 0.00828% | 1 | 0.0002889% | 0.03275% | 0.03275% | 0.03275%
Oklahoma | Ellis | Isotridecanol, ethoxylated | 9043-30-5 | 1 | 0.005755% | 0.005% | 0.005% | 0.005% | 1 | 0.0002889% | 5% | 5% | 5%
Oklahoma | Ellis | Nitrogen, liquid | 7727-37-9 | 1 | 0.005755% | 10.56% | 10.56% | 10.56% | 1 | 0.0002889% | 41.76% | 41.76% | 41.76%
Oklahoma | Ellis | Oleic acid | 112-80-1 | 1 | 0.005755% | 1e-05% | 1e-05% | 1e-05% | 1 | 0.0002889% | 5e-05% | 5e-05% | 5e-05%
Oklahoma | Ellis | Oxyalkylated nonyl phenolic resin | 30846-35-6 | 1 | 0.005755% | 0.00556% | 0.00556% | 0.00556% | 1 | 0.0002889% | 0.03753% | 0.03753% | 0.03753%
Oklahoma | Ellis | Phenol, 4,4'-(1-methylethylidene)No Recordis-, polymer with 2- (chloromethyl)oxirane, 2-methyloxirane and oxirane | 68123-18-2 | 1 | 0.005755% | 0.00749% | 0.00749% | 0.00749% | 1 | 0.0002889% | 0.02963% | 0.02963% | 0.02963%
Oklahoma | Ellis | Phenolic resin | 9003-35-4 | 1 | 0.005755% | 0.1277% | 0.1277% | 0.1277% | 1 | 0.0002889% | 0.5049% | 0.5049% | 0.5049%
Oklahoma | Ellis | Poly-(oxy-1,2-ethanediyl)-alpha-undecyl-omega-hydroxy | 34398-01-1 | 1 | 0.005755% | 0.01089% | 0.01089% | 0.01089% | 1 | 0.0002889% | 0.07349% | 0.07349% | 0.07349%
Oklahoma | Ellis | Polyacrylamide | 9003-05-8 | 1 | 0.005755% | 0.08803% | 0.08803% | 0.08803% | 1 | 0.0002889% | 100% | 100% | 100%
Oklahoma | Ellis | Polyethylene glycol | 25322-68-3 | 1 | 0.005755% | 0.00165% | 0.00165% | 0.00165% | 1 | 0.0002889% | 0.01116% | 0.01116% | 0.01116%
Oklahoma | Ellis | Potassium acetate | 127-08-2 | 1 | 0.005755% | 1e-05% | 1e-05% | 1e-05% | 1 | 0.0002889% | 1e-05% | 1e-05% | 1e-05%
Oklahoma | Ellis | Potassium hydroxide | 1310-58-3 | 1 | 0.005755% | 0.00592% | 0.00592% | 0.00592% | 2 | 0.0005778% | 14% | 5.9% | 22.1%
Oklahoma | Ellis | Potassium metaborate | 13709-94-9 | 1 | 0.005755% | 0.01223% | 0.01223% | 0.01223% | 1 | 0.0002889% | 30% | 30% | 30%
Oklahoma | Ellis | Potassium oleate | 143-18-0 | 1 | 0.005755% | 2e-05% | 2e-05% | 2e-05% | 1 | 0.0002889% | 7e-05% | 7e-05% | 7e-05%
Oklahoma | Ellis | Quaternary ammonium compounds, benzyl-C10-16-alkyldimethyl,áchlorides | 68989-00-4 | 1 | 0.005755% | 0.00368% | 0.00368% | 0.00368% | 1 | 0.0002889% | 0.02485% | 0.02485% | 0.02485%
Oklahoma | Ellis | Quaternary ammonium compounds, benzyl-C12-18-alkyldimethyl, chlorides | 68391-01-5 | 1 | 0.005755% | 0.00658% | 0.00658% | 0.00658% | 1 | 0.0002889% | 80% | 80% | 80%
Oklahoma | Ellis | Sodium carbonate | 497-19-8 | 1 | 0.005755% | 0.00245% | 0.00245% | 0.00245% | 1 | 0.0002889% | 100% | 100% | 100%
Oklahoma | Ellis | Sodium chloride | 7647-14-5 | 1 | 0.005755% | 0.07949% | 0.07949% | 0.07949% | 1 | 0.0002889% | 30% | 30% | 30%
Oklahoma | Ellis | Sodium nitrate | 7631-99-4 | 1 | 0.005755% | 0.08598% | 0.08598% | 0.08598% | 1 | 0.0002889% | 60% | 60% | 60%
Oklahoma | Garvin | 1,2,4-Trimethylbenzene | 95-63-6 | 1 | 0.005755% | 0.0004% | 0.0004% | 0.0004% | 1 | 0.0002889% | 1% | 1% | 1%
Oklahoma | Garvin | Distillates, petroleum, hydrotreated light | 64742-47-8 | 1 | 0.005755% | 0.00606% | 0.00606% | 0.00606% | 1 | 0.0002889% | 30% | 30% | 30%
Oklahoma | Garvin | Ethanol | 64-17-5 | 1 | 0.005755% | 0.02399% | 0.02399% | 0.02399% | 1 | 0.0002889% | 60% | 60% | 60%
Oklahoma | Garvin | Hydrochloric acid | 7647-01-0 | 1 | 0.005755% | 2.043% | 2.043% | 2.043% | 1 | 0.0002889% | 30% | 30% | 30%
Oklahoma | Garvin | Methenamine | 100-97-0 | 1 | 0.005755% | 0.07536% | 0.07536% | 0.07536% | 1 | 0.0002889% | 2% | 2% | 2%
Oklahoma | Garvin | Naphthalene | 91-20-3 | 1 | 0.005755% | 0.002% | 0.002% | 0.002% | 1 | 0.0002889% | 5% | 5% | 5%
Oklahoma | Garvin | Phenolic resin | 9003-35-4 | 1 | 0.005755% | 0.1884% | 0.1884% | 0.1884% | 1 | 0.0002889% | 5% | 5% | 5%
Oklahoma | Garvin | Poly(oxy-1,2-ethanediyl)-nonylphenyl-hydroxy (mixture) | 127087-87-0 | 1 | 0.005755% | 0.002% | 0.002% | 0.002% | 1 | 0.0002889% | 5% | 5% | 5%
Oklahoma | Garvin | Solvent naphtha, petroleum, heavy arom. | 64742-94-5 | 1 | 0.005755% | 0.01199% | 0.01199% | 0.01199% | 1 | 0.0002889% | 30% | 30% | 30%
Oklahoma | Grady | Hydrochloric acid | 7647-01-0 | 12 | 0.06906% | 0.1192% | 0.09189% | 0.6031% | 12 | 0.003467% | 2.415% | 1.655% | 53.25%
Oklahoma | Grady | Solvent naphtha, petroleum, heavy arom. | 64742-94-5 | 12 | 0.06906% | 3.5e-05% | 2e-05% | 0.07447% | 12 | 0.003467% | 0.000605% | 0.0002035% | 91.75%
Oklahoma | Grady | Distillates, petroleum, hydrotreated light | 64742-47-8 | 11 | 0.06331% | 0.03188% | 0.01893% | 0.1492% | 12 | 0.003467% | 0.588% | 0.3817% | 41.25%
Oklahoma | Grady | Methanol | 67-56-1 | 11 | 0.06331% | 0.00077% | 0.000595% | 0.00197% | 13 | 0.003756% | 0.01979% | 0.01328% | 24%
Oklahoma | Grady | Naphthalene | 91-20-3 | 11 | 0.06331% | 1e-05% | 1e-05% | 0.003095% | 11 | 0.003178% | 0.00011% | 3.5e-05% | 7.5%
Oklahoma | Grady | Quartz | 14808-60-7 | 11 | 0.06331% | 5.174% | 0.005225% | 6.067% | 13 | 0.003756% | 91.64% | 0.06% | 96.59%
Oklahoma | Grady | Peroxydisulfuric acid, diammonium salt | 7727-54-0 | 10 | 0.05755% | 0.004875% | 0.004583% | 0.01107% | 11 | 0.003178% | 0.08671% | 0.07373% | 100%
Oklahoma | Grady | Phenolic resin | 9003-35-4 | 9 | 0.0518% | 0.1827% | 0.1208% | 0.237% | 9 | 0.0026% | 3.379% | 2.342% | 3.583%
Oklahoma | Grady | Propargyl alcohol | 107-19-7 | 9 | 0.0518% | 0.00012% | 8.2e-05% | 0.000324% | 9 | 0.0026% | 0.00212% | 0.000776% | 0.004726%
Oklahoma | Grady | Sodium erythorbate | 6381-77-7 | 9 | 0.0518% | 0.00075% | 0.000692% | 0.00213% | 9 | 0.0026% | 0.01376% | 0.0125% | 0.03142%
Oklahoma | Grady | Acrylamide | 79-06-1 | 8 | 0.04604% | 1e-05% | 1e-05% | 1e-05% | 8 | 0.002311% | 1e-05% | 1e-05% | 1e-05%
Oklahoma | Grady | Poly(oxy-1,2-ethanediyl), alpha-hexyl-omega-hydroxy | 31726-34-8 | 7 | 0.04029% | 0.00417% | 0.003874% | 0.006947% | 7 | 0.002022% | 0.07487% | 0.0721% | 0.1432%
Oklahoma | Grady | Isopropanol | 67-63-0 | 4 | 0.02302% | 0.00068% | 0.0002165% | 0.001228% | 5 | 0.001444% | 10% | 2% | 30%
Oklahoma | Grady | Guar gum | 9000-30-0 | 3 | 0.01727% | 0.09474% | 0.0834% | 0.2227% | 3 | 0.0008667% | 50% | 6.818% | 59%
Oklahoma | Grady | Potassium hydroxide | 1310-58-3 | 3 | 0.01727% | 0.00109% | 0.000127% | 0.01517% | 4 | 0.001156% | 8.5% | 0.75% | 18.8%
Oklahoma | Grady | Sodium chloride | 7647-14-5 | 3 | 0.01727% | 0.00053% | 5.3e-05% | 0.02605% | 3 | 0.0008667% | 1% | 0.1% | 27.1%
Oklahoma | Grady | Sodium chlorite | 7758-19-2 | 3 | 0.01727% | 0.00446% | 0.000689% | 0.009113% | 3 | 0.0008667% | 8.35% | 5.335% | 9.835%
Oklahoma | Grady | 2-Butoxyethanol | 111-76-2 | 2 | 0.01151% | 0.000115% | 0.0001015% | 0.0001285% | 3 | 0.0008667% | 0.25% | 0.025% | 9.025%
Oklahoma | Grady | 2-Mercaptoethanol | 60-24-2 | 2 | 0.01151% | 0.00055% | 0.000451% | 0.000649% | 2 | 0.0005778% | 23% | 6.8% | 39.2%
Oklahoma | Grady | Acetic acid | 64-19-7 | 2 | 0.01151% | 0.003285% | 0.001508% | 0.005062% | 2 | 0.0005778% | 30.01% | 3.028% | 57%
Oklahoma | Grady | Citric acid | 77-92-9 | 2 | 0.01151% | 0.003685% | 0.001548% | 0.005822% | 2 | 0.0005778% | 30.01% | 3.028% | 57%
Oklahoma | Grady | Ethanol | 64-17-5 | 2 | 0.01151% | 0.01401% | 0.00294% | 0.02508% | 2 | 0.0005778% | 30.02% | 3.038% | 57%
Oklahoma | Grady | Ethylene glycol | 107-21-1 | 2 | 0.01151% | 0.000805% | 0.0004315% | 0.001179% | 2 | 0.0005778% | 15% | 1.51% | 28.5%
Oklahoma | Grady | N,N-Dimethylformamide | 68-12-2 | 2 | 0.01151% | 0.0004% | 0.000391% | 0.000409% | 2 | 0.0005778% | 5.005% | 0.5095% | 9.501%
Oklahoma | Grady | Sodium hydroxide | 1310-73-2 | 2 | 0.01151% | 0.0024% | 0.000717% | 0.004083% | 3 | 0.0008667% | 1.9% | 1.09% | 20.89%
Oklahoma | Grady | Sodium persulfate | 7775-27-1 | 2 | 0.01151% | 0.00653% | 0.001868% | 0.01119% | 2 | 0.0005778% | 100% | 100% | 100%
Oklahoma | Grady | Water | 7732-18-5 | 2 | 0.01151% | 1.387% | 0.8119% | 1.962% | 13 | 0.003756% | 75% | 28.94% | 95.08%
Oklahoma | Grady | 1-Benzylquinolinium chloride | 15619-48-4 | 1 | 0.005755% | 0.00016% | 0.00016% | 0.00016% | 1 | 0.0002889% | 10% | 10% | 10%
Oklahoma | Grady | 1,2,4-Trimethylbenzene | 95-63-6 | 1 | 0.005755% | 0.00044% | 0.00044% | 0.00044% | 1 | 0.0002889% | 1% | 1% | 1%
Oklahoma | Grady | Acetic anhydride | 108-24-7 | 1 | 0.005755% | 0.00876% | 0.00876% | 0.00876% | 1 | 0.0002889% | 100% | 100% | 100%
Oklahoma | Grady | Alcohols, C11-14-iso-, C13-rich, ethoxylated | 78330-21-9 | 1 | 0.005755% | 3e-05% | 3e-05% | 3e-05% | 1 | 0.0002889% | 0% | 0% | 0%
Oklahoma | Grady | Alcohols, C7-9-iso-, C8-rich, ethoxylated | 78330-19-5 | 1 | 0.005755% | 5e-05% | 5e-05% | 5e-05% | 1 | 0.0002889% | 0% | 0% | 0%
Oklahoma | Grady | Alcohols, C9-11-iso-, C10-rich, ethoxylated | 78330-20-8 | 1 | 0.005755% | 5e-05% | 5e-05% | 5e-05% | 1 | 0.0002889% | 0% | 0% | 0%
Oklahoma | Grady | Alkenes, C>10 .alpha.- | 64743-02-8 | 1 | 0.005755% | 5e-05% | 5e-05% | 5e-05% | 1 | 0.0002889% | 0% | 0% | 0%
Oklahoma | Grady | Alkylaryl sulphonic acid | 27176-87-0 | 1 | 0.005755% | 3e-05% | 3e-05% | 3e-05% | 1 | 0.0002889% | 5% | 5% | 5%
Oklahoma | Grady | alpha-C11-15-sec-alkyl-omega-hydroxypoly(oxy-1,2-ethanediyl) | 68131-40-8 | 1 | 0.005755% | 0.00194% | 0.00194% | 0.00194% | 1 | 0.0002889% | 0.02737% | 0.02737% | 0.02737%
Oklahoma | Grady | Ammonium fluoride | 12125-01-8 | 1 | 0.005755% | 0.00073% | 0.00073% | 0.00073% | 1 | 0.0002889% | 0.02% | 0.02% | 0.02%
Oklahoma | Grady | Ammonium hydrogen difluoride | 1341-49-7 | 1 | 0.005755% | 0.01394% | 0.01394% | 0.01394% | 1 | 0.0002889% | 0.3% | 0.3% | 0.3%
Oklahoma | Grady | Anionic polyacrylamide | 25085-02-3 | 1 | 0.005755% | 0.03333% | 0.03333% | 0.03333% | 1 | 0.0002889% | 0.71% | 0.71% | 0.71%
Oklahoma | Grady | Attapulgite | 12174-11-7 | 1 | 0.005755% | 0.00362% | 0.00362% | 0.00362% | 1 | 0.0002889% | 5% | 5% | 5%
Oklahoma | Grady | Boric acid | 10043-35-3 | 1 | 0.005755% | 0.00385% | 0.00385% | 0.00385% | 1 | 0.0002889% | 15% | 15% | 15%
Oklahoma | Grady | C10-C16 ethoxylated alcohol | 68002-97-1 | 1 | 0.005755% | 0.00178% | 0.00178% | 0.00178% | 1 | 0.0002889% | 0.04% | 0.04% | 0.04%
Oklahoma | Grady | Carbonic acid, dipotassium salt | 584-08-7 | 1 | 0.005755% | 0.03276% | 0.03276% | 0.03276% | 1 | 0.0002889% | 48% | 48% | 48%
Oklahoma | Grady | Didecyl dimethyl ammonium chloride | 7173-51-5 | 1 | 0.005755% | 0.00343% | 0.00343% | 0.00343% | 1 | 0.0002889% | 0.07% | 0.07% | 0.07%
Oklahoma | Grady | Diethylene glycol | 111-46-6 | 1 | 0.005755% | 4e-05% | 4e-05% | 4e-05% | 1 | 0.0002889% | 1% | 1% | 1%
Oklahoma | Grady | Ethoxylated C14-15 alcohols | 68951-67-7 | 1 | 0.005755% | 0.0001% | 0.0001% | 0.0001% | 1 | 0.0002889% | 0% | 0% | 0%
Oklahoma | Grady | Ethoxylated propoxylated C12-14 alcohols | 68439-51-0 | 1 | 0.005755% | 0.00051% | 0.00051% | 0.00051% | 1 | 0.0002889% | 2% | 2% | 2%
Oklahoma | Grady | Ethylenediaminetetraacetic acid tetrasodium salt hydrate | 64-02-8 | 1 | 0.005755% | 1e-05% | 1e-05% | 1e-05% | 1 | 0.0002889% | 0% | 0% | 0%
Oklahoma | Grady | Fatty acids, tall-oil | 61790-12-3 | 1 | 0.005755% | 0.00027% | 0.00027% | 0.00027% | 1 | 0.0002889% | 0.01% | 0.01% | 0.01%
Oklahoma | Grady | Formaldehyde, polymer with N1-(2-aminoethyl)-1,2-ethanediamine, benzylated | 70750-07-1 | 1 | 0.005755% | 0.03039% | 0.03039% | 0.03039% | 1 | 0.0002889% | 60% | 60% | 60%
Oklahoma | Grady | Formalin | 50-00-0 | 1 | 0.005755% | 1e-05% | 1e-05% | 1e-05% | 1 | 0.0002889% | 0% | 0% | 0%
Oklahoma | Grady | Formic acid | 64-18-6 | 1 | 0.005755% | 0.0053% | 0.0053% | 0.0053% | 1 | 0.0002889% | 60% | 60% | 60%
Oklahoma | Grady | Formic acid, potassium salt | 590-29-4 | 1 | 0.005755% | 0.02172% | 0.02172% | 0.02172% | 1 | 0.0002889% | 30% | 30% | 30%
Oklahoma | Grady | Glutaraldehyde | 111-30-8 | 1 | 0.005755% | 0.01028% | 0.01028% | 0.01028% | 1 | 0.0002889% | 0.22% | 0.22% | 0.22%
Oklahoma | Grady | Glycine, N,N-bis(carboxymethyl)-, trisodium salt | 5064-31-3 | 1 | 0.005755% | 3e-05% | 3e-05% | 3e-05% | 1 | 0.0002889% | 2% | 2% | 2%
Oklahoma | Grady | Methenamine | 100-97-0 | 1 | 0.005755% | 0.0427% | 0.0427% | 0.0427% | 1 | 0.0002889% | 2% | 2% | 2%
Oklahoma | Grady | Naphtha, petroleum, hydrotreated heavy | 64742-48-9 | 1 | 0.005755% | 0.08214% | 0.08214% | 0.08214% | 1 | 0.0002889% | 60% | 60% | 60%
Oklahoma | Grady | Nonoxynolá | 26027-38-3 | 1 | 0.005755% | 0.002% | 0.002% | 0.002% | 1 | 0.0002889% | 5% | 5% | 5%
Oklahoma | Grady | Oxyalkylated nonyl phenolic resin | 30846-35-6 | 1 | 0.005755% | 4e-05% | 4e-05% | 4e-05% | 1 | 0.0002889% | 0% | 0% | 0%
Oklahoma | Grady | Poly(oxy-1,2-ethanediyl)-nonylphenyl-hydroxy (mixture) | 127087-87-0 | 1 | 0.005755% | 0.00219% | 0.00219% | 0.00219% | 1 | 0.0002889% | 5% | 5% | 5%
Oklahoma | Grady | Polyethylene glycol | 25322-68-3 | 1 | 0.005755% | 1e-05% | 1e-05% | 1e-05% | 1 | 0.0002889% | 0% | 0% | 0%
Oklahoma | Grady | Potassium metaborate | 13709-94-9 | 1 | 0.005755% | 0.01308% | 0.01308% | 0.01308% | 1 | 0.0002889% | 60% | 60% | 60%
Oklahoma | Grady | Quaternary ammonium compounds, benzyl-C10-16-alkyldimethyl,áchlorides | 68989-00-4 | 1 | 0.005755% | 3e-05% | 3e-05% | 3e-05% | 1 | 0.0002889% | 0% | 0% | 0%
Oklahoma | Grady | Quaternary ammonium compounds, benzyl-C12-16-alkyldimethyl, chlorides | 68424-85-1 | 1 | 0.005755% | 0.00343% | 0.00343% | 0.00343% | 1 | 0.0002889% | 0.07% | 0.07% | 0.07%
Oklahoma | Grady | Quaternary ammonium compounds, dicoco alkyldimethyl, chlorides | 61789-77-3 | 1 | 0.005755% | 0.00035% | 0.00035% | 0.00035% | 1 | 0.0002889% | 0.01% | 0.01% | 0.01%
Oklahoma | Grady | Sodium carbonate | 497-19-8 | 1 | 0.005755% | 0.00107% | 0.00107% | 0.00107% | 1 | 0.0002889% | 2% | 2% | 2%
Oklahoma | Grady | Sodium metaborate tetrahydrate | 10555-76-7 | 1 | 0.005755% | 0.00641% | 0.00641% | 0.00641% | 1 | 0.0002889% | 25% | 25% | 25%
Oklahoma | Grady | Sodium perborate tetrahydrate | 10486-00-7 | 1 | 0.005755% | 0.00842% | 0.00842% | 0.00842% | 1 | 0.0002889% | 100% | 100% | 100%
Oklahoma | Grady | Sodium sulfate | 7757-82-6 | 1 | 0.005755% | 0% | 0% | 0% | 1 | 0.0002889% | 0% | 0% | 0%
Oklahoma | Grady | Sorbitan, mono-(9Z)-9-octadecenoate | 1338-43-8 | 1 | 0.005755% | 0.00142% | 0.00142% | 0.00142% | 1 | 0.0002889% | 0.03% | 0.03% | 0.03%
Oklahoma | Grady | Sorbitan, monooctadecenoate, poly(oxy-1,2-ethanediyl) derivis. | 9005-67-8 | 1 | 0.005755% | 0.00083% | 0.00083% | 0.00083% | 1 | 0.0002889% | 0.02% | 0.02% | 0.02%
Oklahoma | Grady | Sulfur dioxide | 7446-09-5 | 1 | 0.005755% | 0% | 0% | 0% | 1 | 0.0002889% | 0.0014% | 0.0014% | 0.0014%
Oklahoma | Grady | Sulfuric acid | 7664-93-9 | 1 | 0.005755% | 0% | 0% | 0% | 1 | 0.0002889% | 0.014% | 0.014% | 0.014%
Oklahoma | Grady | Tetrahydro-3,5-dimethyl,2H-1,3,5-thiadiazine-2-thione | 533-74-4 | 1 | 0.005755% | 0.00443% | 0.00443% | 0.00443% | 1 | 0.0002889% | 24% | 24% | 24%
Oklahoma | Grady | Tetrakis(hydroxymethyl)phosphonium sulfate | 55566-30-8 | 1 | 0.005755% | 0.0087% | 0.0087% | 0.0087% | 1 | 0.0002889% | 50% | 50% | 50%
Oklahoma | Grady | Tetramethylammonium chloride | 75-57-0 | 1 | 0.005755% | 0.00027% | 0.00027% | 0.00027% | 1 | 0.0002889% | 1% | 1% | 1%
Oklahoma | Grady | Thiocyanic acid, ammonium salt | 1762-95-4 | 1 | 0.005755% | 0.00088% | 0.00088% | 0.00088% | 1 | 0.0002889% | 0.02% | 0.02% | 0.02%
Oklahoma | Grady | Thiourea polymer | 68527-49-1 | 1 | 0.005755% | 0.00022% | 0.00022% | 0.00022% | 1 | 0.0002889% | 0% | 0% | 0%
Oklahoma | Grady | Tri-n-butyl tetradecyl phosphonium chloride | 81741-28-8 | 1 | 0.005755% | 0.00879% | 0.00879% | 0.00879% | 1 | 0.0002889% | 10% | 10% | 10%
Oklahoma | Grady | Trimethylamine quaternized polyepichlorohydrin | 51838-31-4 | 1 | 0.005755% | 0.00552% | 0.00552% | 0.00552% | 1 | 0.0002889% | 60% | 60% | 60%
Oklahoma | Grady | Ulexite | 1319-33-1 | 1 | 0.005755% | 0.02897% | 0.02897% | 0.02897% | 1 | 0.0002889% | 40% | 40% | 40%
Oklahoma | Grant | Hydrochloric acid | 7647-01-0 | 81 | 0.4662% | 0.1511% | 0.1117% | 0.874% | 81 | 0.0234% | 10% | 2.17% | 51.24%
Oklahoma | Grant | Distillates, petroleum, hydrotreated light | 64742-47-8 | 78 | 0.4489% | 0.01946% | 0.01109% | 0.03095% | 79 | 0.02282% | 30% | 0.2762% | 30%
Oklahoma | Grant | Ethylene glycol | 107-21-1 | 74 | 0.4259% | 0.001595% | 0.00036% | 0.00649% | 74 | 0.02138% | 0.1389% | 0.007154% | 60%
Oklahoma | Grant | Methanol | 67-56-1 | 73 | 0.4201% | 0.00061% | 0.000208% | 0.01874% | 73 | 0.02109% | 1.567% | 0.01139% | 60%
Oklahoma | Grant | Glutaraldehyde | 111-30-8 | 70 | 0.4029% | 0.00714% | 0.003188% | 0.01898% | 70 | 0.02022% | 0.5999% | 0.06407% | 60%
Oklahoma | Grant | Ethanol | 64-17-5 | 67 | 0.3856% | 0.02298% | 7e-05% | 0.02626% | 94 | 0.02716% | 1% | 0.00143% | 60%
Oklahoma | Grant | Propargyl alcohol | 107-19-7 | 65 | 0.3741% | 0.0001% | 7e-05% | 0.000186% | 65 | 0.01878% | 0.00375% | 0.001934% | 10%
Oklahoma | Grant | Quaternary ammonium compounds, benzyl-C12-16-alkyldimethyl, chlorides | 68424-85-1 | 54 | 0.3108% | 0.001305% | 0.0005765% | 0.00317% | 54 | 0.0156% | 5.116% | 0.01144% | 10%
Oklahoma | Grant | Sodium erythorbate | 6381-77-7 | 44 | 0.2532% | 0.00106% | 0.000453% | 0.00164% | 44 | 0.01271% | 0.02111% | 0.01615% | 100%
Oklahoma | Grant | 1,2,4-Trimethylbenzene | 95-63-6 | 40 | 0.2302% | 0.00042% | 0.0003345% | 0.0004405% | 40 | 0.01156% | 1% | 1% | 1%
Oklahoma | Grant | Naphthalene | 91-20-3 | 40 | 0.2302% | 0.00209% | 0.001672% | 0.002212% | 40 | 0.01156% | 5% | 5% | 5%
Oklahoma | Grant | Poly(oxy-1,2-ethanediyl)-nonylphenyl-hydroxy (mixture) | 127087-87-0 | 40 | 0.2302% | 0.00209% | 0.001672% | 0.002212% | 40 | 0.01156% | 5% | 5% | 5%
Oklahoma | Grant | Quartz | 14808-60-7 | 40 | 0.2302% | 4.804% | 0.0496% | 5.68% | 40 | 0.01156% | 95.67% | 4.293% | 96.41%
Oklahoma | Grant | Solvent naphtha, petroleum, heavy arom. | 64742-94-5 | 40 | 0.2302% | 0.01255% | 0.01005% | 0.0133% | 40 | 0.01156% | 30% | 30% | 30%
Oklahoma | Grant | Trisodium phosphate | 7601-54-9 | 39 | 0.2244% | 0.00148% | 0.001246% | 0.001699% | 39 | 0.01127% | 0.02814% | 0.02259% | 0.1722%
Oklahoma | Grant | Ethylenediaminetetraacetic acid tetrasodium salt hydrate | 64-02-8 | 37 | 0.2129% | 0.00171% | 1e-05% | 0.003354% | 37 | 0.01069% | 0.03035% | 0.00013% | 0.1973%
Oklahoma | Grant | Citric acid | 77-92-9 | 30 | 0.1727% | 0.00029% | 0.0002645% | 0.005635% | 30 | 0.008667% | 60% | 60% | 60%
Oklahoma | Grant | Guar gum | 9000-30-0 | 29 | 0.1669% | 0.0034% | 0.00028% | 0.04694% | 29 | 0.008378% | 0.3837% | 0.007856% | 60%
Oklahoma | Grant | Sodium hydroxide | 1310-73-2 | 29 | 0.1669% | 0.00021% | 3.4e-05% | 0.001083% | 29 | 0.008378% | 0.00347% | 0.000744% | 2%
Oklahoma | Grant | Hydroxylamine hydrochloride | 5470-11-1 | 28 | 0.1611% | 0.000285% | 0.0002635% | 0.00193% | 28 | 0.008089% | 60% | 60% | 60%
Oklahoma | Grant | Alkenes, C>10 .alpha.- | 64743-02-8 | 26 | 0.1496% | 7e-05% | 6e-05% | 8e-05% | 26 | 0.007511% | 0.00139% | 0.001165% | 0.02019%
Oklahoma | Grant | Ethoxylated C14-15 alcohols | 68951-67-7 | 26 | 0.1496% | 0.00016% | 0.0001325% | 0.00018% | 26 | 0.007511% | 0.00312% | 0.002625% | 0.04543%
Oklahoma | Grant | Fatty acids, tall-oil | 61790-12-3 | 26 | 0.1496% | 0.00041% | 0.0003375% | 0.0004675% | 26 | 0.007511% | 0.008145% | 0.00685% | 0.1186%
Oklahoma | Grant | Thiourea polymer | 68527-49-1 | 26 | 0.1496% | 0.00034% | 0.0002775% | 0.0003875% | 26 | 0.007511% | 0.006705% | 0.005635% | 0.09761%
Oklahoma | Grant | C10-C16 ethoxylated alcohol | 68002-97-1 | 25 | 0.1439% | 0.00108% | 0.000758% | 0.001376% | 25 | 0.007222% | 0.02143% | 0.0125% | 0.3017%
Oklahoma | Grant | Sorbitan, mono-(9Z)-9-octadecenoate | 1338-43-8 | 25 | 0.1439% | 0.00088% | 0.000644% | 0.001098% | 25 | 0.007222% | 0.01751% | 0.01257% | 0.2414%
Oklahoma | Grant | Anionic polyacrylamide | 25085-02-3 | 24 | 0.1381% | 0.02048% | 0.015% | 0.02598% | 24 | 0.006933% | 0.4072% | 0.2936% | 5.994%
Oklahoma | Grant | Sorbitan, monooctadecenoate, poly(oxy-1,2-ethanediyl) derivis. | 9005-67-8 | 24 | 0.1381% | 0.00051% | 0.000376% | 0.000644% | 24 | 0.006933% | 0.01011% | 0.00729% | 0.1488%
Oklahoma | Grant | Thiocyanic acid, ammonium salt | 1762-95-4 | 24 | 0.1381% | 0.000535% | 0.000396% | 0.000684% | 24 | 0.006933% | 0.01069% | 0.007707% | 0.1573%
Oklahoma | Grant | Glycine, N,N-bis(carboxymethyl)-, trisodium salt | 5064-31-3 | 23 | 0.1324% | 4e-05% | 2e-05% | 6e-05% | 24 | 0.006933% | 0.00059% | 0.000359% | 0.003416%
Oklahoma | Grant | Ethoxylated C9-11 alcohols | 68439-46-3 | 18 | 0.1036% | 0.004355% | 0.003713% | 0.006092% | 18 | 0.0052% | 0.08596% | 0.07612% | 1.729%
Oklahoma | Grant | Isopropanol | 67-63-0 | 18 | 0.1036% | 0.000115% | 4.85e-05% | 0.00063% | 18 | 0.0052% | 15% | 0.000871% | 34.5%
Oklahoma | Grant | Naphtha, petroleum, hydrotreated heavy | 64742-48-9 | 18 | 0.1036% | 0.00338% | 0.0003225% | 0.02587% | 18 | 0.0052% | 60% | 60% | 60%
Oklahoma | Grant | Poly-(oxy-1,2-ethanediyl)-alpha-undecyl-omega-hydroxy | 34398-01-1 | 18 | 0.1036% | 0.006535% | 0.005578% | 0.008158% | 18 | 0.0052% | 0.1289% | 0.1142% | 2.593%
Oklahoma | Grant | Poly(oxy-1,2-ethanediyl), alpha-hexyl-omega-hydroxy | 31726-34-8 | 13 | 0.07482% | 0.00576% | 0.0048% | 0.006424% | 13 | 0.003756% | 0.1124% | 0.04987% | 0.1253%
Oklahoma | Grant | Glycine, N,N'-1,2-ethanediylbis[N-(carboxymethyl)-, disodium salt | 139-33-3 | 11 | 0.06331% | 5e-05% | 3e-05% | 6e-05% | 11 | 0.003178% | 0.00096% | 0.000545% | 0.00118%
Oklahoma | Grant | Glycolic acid sodium salt | 2836-32-0 | 11 | 0.06331% | 0.00015% | 0.0001% | 0.00018% | 11 | 0.003178% | 0.00289% | 0.001645% | 0.003545%
Oklahoma | Grant | Trisodium ethylenediaminetetraacetate | 150-38-9 | 11 | 0.06331% | 5e-05% | 3e-05% | 6e-05% | 11 | 0.003178% | 0.00096% | 0.000545% | 0.00118%
Oklahoma | Grant | Potassium hydroxide | 1310-58-3 | 10 | 0.05755% | 1e-05% | 1e-05% | 0.007232% | 10 | 0.002889% | 0.00023% | 0.00022% | 0.06698%
Oklahoma | Grant | Quaternary ammonium compounds, dicoco alkyldimethyl, chlorides | 61789-77-3 | 9 | 0.0518% | 0.00025% | 0.000226% | 0.000286% | 9 | 0.0026% | 0.00501% | 0.003324% | 0.005496%
Oklahoma | Grant | Water | 7732-18-5 | 7 | 0.04029% | 0.5077% | 0.06112% | 0.9151% | 7 | 0.002022% | 61% | 18.73% | 77.8%
Oklahoma | Grant | Sodium hypochlorite | 7681-52-9 | 6 | 0.03453% | 0.01547% | 0.008805% | 0.01645% | 6 | 0.001733% | 30% | 30% | 30%
Oklahoma | Grant | Ethoxylated C12-13 alcohols | 66455-14-9 | 5 | 0.02878% | 1e-05% | 1e-05% | 2.6e-05% | 5 | 0.001444% | 0.00012% | 4.4e-05% | 0.003304%
Oklahoma | Grant | Quaternary ammonium compounds, bis(hydrogenated tallow alkyl)dimethyl, salts with bentonite | 68953-58-2 | 5 | 0.02878% | 2e-05% | 1e-05% | 9.6e-05% | 5 | 0.001444% | 0.00047% | 0.000158% | 0.01323%
Oklahoma | Grant | Peroxydisulfuric acid, diammonium salt | 7727-54-0 | 4 | 0.02302% | 0.004705% | 0.000343% | 0.01227% | 4 | 0.001156% | 50.06% | 0.09401% | 100%
Oklahoma | Grant | Sodium chloride | 7647-14-5 | 4 | 0.02302% | 0.01352% | 0.002882% | 0.02784% | 4 | 0.001156% | 25% | 1.92% | 40%
Oklahoma | Grant | Acetic acid | 64-19-7 | 3 | 0.01727% | 0.01192% | 0.00679% | 0.01205% | 3 | 0.0008667% | 38% | 38% | 57.8%
Oklahoma | Grant | Acrylamide | 79-06-1 | 3 | 0.01727% | 1e-05% | 1e-05% | 1e-05% | 3 | 0.0008667% | 1e-05% | 1e-05% | 1e-05%
Oklahoma | Grant | 1-Benzylquinolinium chloride | 15619-48-4 | 2 | 0.01151% | 6e-05% | 6e-05% | 6e-05% | 2 | 0.0005778% | 10% | 10% | 10%
Oklahoma | Grant | 2-Amino-2-methylpropan-1-ol | 124-68-5 | 2 | 0.01151% | 0.00018% | 0.000171% | 0.000189% | 2 | 0.0005778% | 1% | 1% | 1%
Oklahoma | Grant | 2-Ethylhexanol | 104-76-7 | 2 | 0.01151% | 0.006535% | 0.006504% | 0.006567% | 2 | 0.0005778% | 7% | 7% | 7%
Oklahoma | Grant | 2,2-Dibromo-3-nitrilopropionamide | 10222-01-2 | 2 | 0.01151% | 0.00199% | 0.001981% | 0.001999% | 2 | 0.0005778% | 10% | 10% | 10%
Oklahoma | Grant | 3,4,4-Trimethyloxazolidine | 75673-43-7 | 2 | 0.01151% | 0.000895% | 0.0008455% | 0.0009445% | 2 | 0.0005778% | 5% | 5% | 5%
Oklahoma | Grant | 4,4-Dimethyloxazolidine | 51200-87-4 | 2 | 0.01151% | 0.01788% | 0.01691% | 0.01884% | 2 | 0.0005778% | 100% | 100% | 100%
Oklahoma | Grant | Ammonium chloride | 12125-02-9 | 2 | 0.01151% | 0.003325% | 0.0003505% | 0.0063% | 2 | 0.0005778% | 5.066% | 0.625% | 9.507%
Oklahoma | Grant | Dodecylbenzenesulfonic acid, monoethanolamine salt | 26836-07-7 | 2 | 0.01151% | 0.01213% | 0.01208% | 0.01219% | 2 | 0.0005778% | 13% | 13% | 13%
Oklahoma | Grant | Hydrogen peroxide | 7722-84-1 | 2 | 0.01151% | 0.00347% | 0.003452% | 0.003488% | 2 | 0.0005778% | 11% | 11% | 11%
Oklahoma | Grant | Isotridecanol, ethoxylated | 9043-30-5 | 2 | 0.01151% | 0.004665% | 0.004642% | 0.004687% | 2 | 0.0005778% | 5% | 5% | 5%
Oklahoma | Grant | Peracetic acid | 79-21-0 | 2 | 0.01151% | 0.005365% | 0.005333% | 0.005397% | 2 | 0.0005778% | 17% | 17% | 17%
Oklahoma | Grant | Pluronic F-127 | 9003-11-6 | 2 | 0.01151% | 0.02801% | 0.02788% | 0.02814% | 2 | 0.0005778% | 30% | 30% | 30%
Oklahoma | Grant | Polyethylene glycol | 25322-68-3 | 2 | 0.01151% | 0.01395% | 0.01387% | 0.01402% | 2 | 0.0005778% | 70% | 70% | 70%
Oklahoma | Grant | Potassium chloride | 7447-40-7 | 2 | 0.01151% | 0.00338% | 0.003263% | 0.003497% | 2 | 0.0005778% | 10% | 10% | 10%
Oklahoma | Grant | Sodium carbonate | 497-19-8 | 2 | 0.01151% | 0.001375% | 0.001271% | 0.001478% | 2 | 0.0005778% | 100% | 100% | 100%
Oklahoma | Grant | Sodium chlorite | 7758-19-2 | 2 | 0.01151% | 0.00169% | 0.001627% | 0.001753% | 2 | 0.0005778% | 5% | 5% | 5%
Oklahoma | Grant | Sulfuric acid | 7664-93-9 | 2 | 0.01151% | 0.000315% | 0.0003105% | 0.0003195% | 2 | 0.0005778% | 1% | 1% | 1%
Oklahoma | Grant | 2-Propenoic acid, 2-methyl-, polymer with sodium 2-methyl-2-((1-oxo-2- propen-1-yl)amino)-1-propanesulfonate (1:1) | 136793-29-8 | 1 | 0.005755% | 0.00144% | 0.00144% | 0.00144% | 1 | 0.0002889% | 0.0274% | 0.0274% | 0.0274%
Oklahoma | Grant | Acetic anhydride | 108-24-7 | 1 | 0.005755% | 0.01037% | 0.01037% | 0.01037% | 1 | 0.0002889% | 100% | 100% | 100%
Oklahoma | Grant | Acrylamide-sodium-2-acrylamido-2-methlypropane sulfonate copolymer | 38193-60-1 | 1 | 0.005755% | 0.01344% | 0.01344% | 0.01344% | 1 | 0.0002889% | 0.2557% | 0.2557% | 0.2557%
Oklahoma | Grant | Alcohols, C12-14-secondary, ethoxylated | 84133-50-6 | 1 | 0.005755% | 0.00032% | 0.00032% | 0.00032% | 1 | 0.0002889% | 0.00629% | 0.00629% | 0.00629%
Oklahoma | Grant | Ammonium acrylate | 10604-69-0 | 1 | 0.005755% | 0.00029% | 0.00029% | 0.00029% | 1 | 0.0002889% | 0.00572% | 0.00572% | 0.00572%
Oklahoma | Grant | Ammonium acrylate-acrylamide polymer | 26100-47-0 | 1 | 0.005755% | 0.01154% | 0.01154% | 0.01154% | 1 | 0.0002889% | 0.2288% | 0.2288% | 0.2288%
Oklahoma | Grant | Ammonium sulfate | 7783-20-2 | 1 | 0.005755% | 0.01271% | 0.01271% | 0.01271% | 1 | 0.0002889% | 0.2417% | 0.2417% | 0.2417%
Oklahoma | Grant | Boric acid, dipotassium salt | 1332-77-0 | 1 | 0.005755% | 0.00825% | 0.00825% | 0.00825% | 1 | 0.0002889% | 0.09488% | 0.09488% | 0.09488%
Oklahoma | Grant | Decamethylcyclopentasiloxane | 541-02-6 | 1 | 0.005755% | 1e-05% | 1e-05% | 1e-05% | 1 | 0.0002889% | 2e-05% | 2e-05% | 2e-05%
Oklahoma | Grant | Dimethyl polysiloxane | 63148-62-9 | 1 | 0.005755% | 1e-05% | 1e-05% | 1e-05% | 1 | 0.0002889% | 0.00024% | 0.00024% | 0.00024%
Oklahoma | Grant | Dodecamethylcyclohexasiloxane | 540-97-6 | 1 | 0.005755% | 1e-05% | 1e-05% | 1e-05% | 1 | 0.0002889% | 1e-05% | 1e-05% | 1e-05%
Oklahoma | Grant | Ethoxylated C12-14 alcohols | 68439-50-9 | 1 | 0.005755% | 0.00059% | 0.00059% | 0.00059% | 1 | 0.0002889% | 0.01178% | 0.01178% | 0.01178%
Oklahoma | Grant | Ethoxylated C12-16 alcohols | 68551-12-2 | 1 | 0.005755% | 0.0006% | 0.0006% | 0.0006% | 1 | 0.0002889% | 0.0119% | 0.0119% | 0.0119%
Oklahoma | Grant | Glycerin, natural | 56-81-5 | 1 | 0.005755% | 0.00269% | 0.00269% | 0.00269% | 1 | 0.0002889% | 0.03094% | 0.03094% | 0.03094%
Oklahoma | Grant | Methenamine | 100-97-0 | 1 | 0.005755% | 0.09476% | 0.09476% | 0.09476% | 1 | 0.0002889% | 2% | 2% | 2%
Oklahoma | Grant | Monoethanolamine borate | 26038-87-9 | 1 | 0.005755% | 0.00486% | 0.00486% | 0.00486% | 1 | 0.0002889% | 60% | 60% | 60%
Oklahoma | Grant | N,N-Dimethylformamide | 68-12-2 | 1 | 0.005755% | 0.00033% | 0.00033% | 0.00033% | 1 | 0.0002889% | 10% | 10% | 10%
Oklahoma | Grant | Octamethylcyclotetrasiloxane | 556-67-2 | 1 | 0.005755% | 1e-05% | 1e-05% | 1e-05% | 1 | 0.0002889% | 3e-05% | 3e-05% | 3e-05%
Oklahoma | Grant | Phenolic resin | 9003-35-4 | 1 | 0.005755% | 0.2369% | 0.2369% | 0.2369% | 1 | 0.0002889% | 5% | 5% | 5%
Oklahoma | Grant | Poly(oxy-1,2-ethanediyl), .alpha.-[(9Z)-1-oxo-9-octadecenyl]-.omega.-hydroxy- | 9004-96-0 | 1 | 0.005755% | 0.00115% | 0.00115% | 0.00115% | 1 | 0.0002889% | 0.02288% | 0.02288% | 0.02288%
Oklahoma | Grant | Poly(oxy-1,2-ethanediyl), a-hydro-w-hydroxy-, ether with D-glucitol (2:1), tetra-(9Z)-9-octadecenoate | 61723-83-9 | 1 | 0.005755% | 0.00072% | 0.00072% | 0.00072% | 1 | 0.0002889% | 0.0143% | 0.0143% | 0.0143%
Oklahoma | Grant | Silica, amorphous precipitated | 67762-90-7 | 1 | 0.005755% | 1e-05% | 1e-05% | 1e-05% | 1 | 0.0002889% | 3e-05% | 3e-05% | 3e-05%
Oklahoma | Grant | Sodium persulfate | 7775-27-1 | 1 | 0.005755% | 0.00019% | 0.00019% | 0.00019% | 1 | 0.0002889% | 100% | 100% | 100%
Oklahoma | Grant | Sodium sulfate | 7757-82-6 | 1 | 0.005755% | 0.00549% | 0.00549% | 0.00549% | 1 | 0.0002889% | 0.1045% | 0.1045% | 0.1045%
Oklahoma | Grant | Talc | 14807-96-6 | 1 | 0.005755% | 3e-05% | 3e-05% | 3e-05% | 1 | 0.0002889% | 0.00037% | 0.00037% | 0.00037%
Oklahoma | Grant | Urea | 57-13-6 | 1 | 0.005755% | 0.00089% | 0.00089% | 0.00089% | 1 | 0.0002889% | 0.01684% | 0.01684% | 0.01684%
Oklahoma | Grant | Vinylidene chloride/methylacrylate copolymer | 25038-72-6 | 1 | 0.005755% | 0.00061% | 0.00061% | 0.00061% | 1 | 0.0002889% | 0.00696% | 0.00696% | 0.00696%
Oklahoma | Harper | Guar gum | 9000-30-0 | 5 | 0.02878% | 0.3399% | 0.3098% | 0.5253% | 5 | 0.001444% | 60% | 44% | 100%
Oklahoma | Harper | Methanol | 67-56-1 | 5 | 0.02878% | 0.00959% | 0.001329% | 0.07771% | 6 | 0.001733% | 30% | 0.2235% | 52.5%
Oklahoma | Harper | Potassium hydroxide | 1310-58-3 | 5 | 0.02878% | 0.00254% | 0.001252% | 0.01742% | 5 | 0.001444% | 5% | 5% | 13%
Oklahoma | Harper | Hydrochloric acid | 7647-01-0 | 4 | 0.02302% | 0.4197% | 0.05448% | 0.8168% | 4 | 0.001156% | 9.069% | 0.5029% | 27.75%
Oklahoma | Harper | Quartz | 14808-60-7 | 4 | 0.02302% | 0.0035% | 0.000355% | 6.221% | 4 | 0.001156% | 10% | 0.835% | 60.13%
Oklahoma | Harper | Sodium persulfate | 7775-27-1 | 4 | 0.02302% | 0.005925% | 0.001564% | 0.02005% | 4 | 0.001156% | 100% | 100% | 100%
Oklahoma | Harper | Solvent naphtha, petroleum, heavy arom. | 64742-94-5 | 4 | 0.02302% | 0.01574% | 0.0006643% | 0.0298% | 4 | 0.001156% | 15.02% | 0.006149% | 30%
Oklahoma | Harper | Tri-n-butyl tetradecyl phosphonium chloride | 81741-28-8 | 4 | 0.02302% | 0.00496% | 0.004491% | 0.007987% | 4 | 0.001156% | 10% | 10% | 10%
Oklahoma | Harper | Distillates, petroleum, hydrotreated light | 64742-47-8 | 3 | 0.01727% | 0.00224% | 0.001025% | 0.04994% | 5 | 0.001444% | 30% | 6.007% | 62%
Oklahoma | Harper | Ethanol | 64-17-5 | 3 | 0.01727% | 0.05452% | 0.006514% | 0.0599% | 3 | 0.0008667% | 60% | 10.5% | 60%
Oklahoma | Harper | Ethylene glycol | 107-21-1 | 3 | 0.01727% | 0.06456% | 0.006996% | 0.0721% | 3 | 0.0008667% | 0.6007% | 0.06454% | 27.06%
Oklahoma | Harper | Peroxydisulfuric acid, diammonium salt | 7727-54-0 | 3 | 0.01727% | 0.01121% | 0.001494% | 0.04891% | 4 | 0.001156% | 50.25% | 0.07703% | 100%
Oklahoma | Harper | Potassium metaborate | 13709-94-9 | 3 | 0.01727% | 0.02185% | 0.01414% | 0.02956% | 3 | 0.0008667% | 60% | 60% | 60%
Oklahoma | Harper | Propargyl alcohol | 107-19-7 | 3 | 0.01727% | 0.00052% | 5.607e-05% | 0.000808% | 3 | 0.0008667% | 0.00782% | 0.0008156% | 9.001%
Oklahoma | Harper | Tetramethylammonium chloride | 75-57-0 | 3 | 0.01727% | 0.0011% | 0.000407% | 0.1073% | 3 | 0.0008667% | 1% | 0.1082% | 1.097%
Oklahoma | Harper | 1,2,4-Trimethylbenzene | 95-63-6 | 2 | 0.01151% | 0.00096% | 0.000915% | 0.001005% | 2 | 0.0005778% | 1% | 1% | 1%
Oklahoma | Harper | Boron sodium oxide | 1330-43-4 | 2 | 0.01151% | 0.004073% | 0.0004748% | 0.00767% | 2 | 0.0005778% | 0.03786% | 0.004344% | 0.07137%
Oklahoma | Harper | Glutaraldehyde | 111-30-8 | 2 | 0.01151% | 0.009555% | 0.007337% | 0.01177% | 2 | 0.0005778% | 15.06% | 1.606% | 28.51%
Oklahoma | Harper | Isopropanol | 67-63-0 | 2 | 0.01151% | 0.01353% | 0.004233% | 0.02282% | 2 | 0.0005778% | 30% | 30% | 30%
Oklahoma | Harper | Naphtha, petroleum, hydrotreated heavy | 64742-48-9 | 2 | 0.01151% | 0.4509% | 0.351% | 0.5508% | 2 | 0.0005778% | 60% | 60% | 60%
Oklahoma | Harper | Naphthalene | 91-20-3 | 2 | 0.01151% | 0.00479% | 0.004565% | 0.005015% | 2 | 0.0005778% | 5% | 5% | 5%
Oklahoma | Harper | Poly(oxy-1,2-ethanediyl)-nonylphenyl-hydroxy (mixture) | 127087-87-0 | 2 | 0.01151% | 0.00479% | 0.004565% | 0.005015% | 2 | 0.0005778% | 5% | 5% | 5%
Oklahoma | Harper | Sodium chloride | 7647-14-5 | 2 | 0.01151% | 0.03974% | 0.003974% | 0.07551% | 2 | 0.0005778% | 30% | 30% | 30%
Oklahoma | Harper | Sodium erythorbate | 6381-77-7 | 2 | 0.01151% | 0.001493% | 0.000182% | 0.002804% | 2 | 0.0005778% | 0.01388% | 0.001658% | 0.02609%
Oklahoma | Harper | Sodium hydroxide | 1310-73-2 | 2 | 0.01151% | 0.01739% | 0.002049% | 0.03274% | 2 | 0.0005778% | 0.1616% | 0.01872% | 0.3046%
Oklahoma | Harper | Acrylic polymers | 26006-22-4 | 1 | 0.005755% | 0.00389% | 0.00389% | 0.00389% | 1 | 0.0002889% | 60% | 60% | 60%
Oklahoma | Harper | Alkenes, C>10 .alpha.- | 64743-02-8 | 1 | 0.005755% | 0.00026% | 0.00026% | 0.00026% | 1 | 0.0002889% | 5% | 5% | 5%
Oklahoma | Harper | Carbonic acid, dipotassium salt | 584-08-7 | 1 | 0.005755% | 0% | 0% | 0% | 1 | 0.0002889% | 60% | 60% | 60%
Oklahoma | Harper | Choline chloride | 67-48-1 | 1 | 0.005755% | 0.07649% | 0.07649% | 0.07649% | 1 | 0.0002889% | 75% | 75% | 75%
Oklahoma | Harper | Citric acid | 77-92-9 | 1 | 0.005755% | 0.00509% | 0.00509% | 0.00509% | 1 | 0.0002889% | 70% | 70% | 70%
Oklahoma | Harper | Didecyl dimethyl ammonium chloride | 7173-51-5 | 1 | 0.005755% | 0.00236% | 0.00236% | 0.00236% | 1 | 0.0002889% | 10% | 10% | 10%
Oklahoma | Harper | Distillates, petroleum, hydrotreated middle | 64742-46-7 | 1 | 0.005755% | 0.00032% | 0.00032% | 0.00032% | 1 | 0.0002889% | 5% | 5% | 5%
Oklahoma | Harper | Ethoxylated C14-15 alcohols | 68951-67-7 | 1 | 0.005755% | 0.00156% | 0.00156% | 0.00156% | 1 | 0.0002889% | 30% | 30% | 30%
Oklahoma | Harper | Fatty acids, tall-oil | 61790-12-3 | 1 | 0.005755% | 0.00156% | 0.00156% | 0.00156% | 1 | 0.0002889% | 30% | 30% | 30%
Oklahoma | Harper | Hemicellulase enzyme | 9012-54-8 | 1 | 0.005755% | 0.00163% | 0.00163% | 0.00163% | 1 | 0.0002889% | 15% | 15% | 15%
Oklahoma | Harper | Monoethanolamine borate | 26038-87-9 | 1 | 0.005755% | 0.1459% | 0.1459% | 0.1459% | 1 | 0.0002889% | 60% | 60% | 60%
Oklahoma | Harper | Nonyl phenol ethoxylate | 9016-45-9 | 1 | 0.005755% | 0.00216% | 0.00216% | 0.00216% | 1 | 0.0002889% | 10% | 10% | 10%
Oklahoma | Harper | Poly(oxy-1,2-ethanediyl), alpha-isodecyl-omega-hydroxy- | 61827-42-7 | 1 | 0.005755% | 0.06995% | 0.06995% | 0.06995% | 1 | 0.0002889% | 30% | 30% | 30%
Oklahoma | Harper | Quaternary ammonium compounds, benzyl-C12-16-alkyldimethyl, chlorides | 68424-85-1 | 1 | 0.005755% | 0.00165% | 0.00165% | 0.00165% | 1 | 0.0002889% | 7% | 7% | 7%
Oklahoma | Harper | Sodium acetate | 127-09-3 | 1 | 0.005755% | 0.04738% | 0.04738% | 0.04738% | 1 | 0.0002889% | 5% | 5% | 5%
Oklahoma | Harper | Sodium chlorite | 7758-19-2 | 1 | 0.005755% | 0% | 0% | 0% | 1 | 0.0002889% | 10% | 10% | 10%
Oklahoma | Harper | Sodium tetraborate decahydrate | 1303-96-4 | 1 | 0.005755% | 0.02375% | 0.02375% | 0.02375% | 1 | 0.0002889% | 30% | 30% | 30%
Oklahoma | Harper | Thiourea polymer | 68527-49-1 | 1 | 0.005755% | 0.00156% | 0.00156% | 0.00156% | 1 | 0.0002889% | 30% | 30% | 30%
Oklahoma | Harper | Water | 7732-18-5 | 1 | 0.005755% | 2.89% | 2.89% | 2.89% | 3 | 0.0008667% | 60% | 33% | 82.5%
Oklahoma | Harper | White mineral oil, petroleum | 8042-47-5 | 1 | 0.005755% | 0.00666% | 0.00666% | 0.00666% | 1 | 0.0002889% | 100% | 100% | 100%
Oklahoma | Jefferson | Formic acid | 64-18-6 | 1 | 0.005755% | 0% | 0% | 0% | 1 | 0.0002889% | 1% | 1% | 1%
Oklahoma | Jefferson | Hydrochloric acid | 7647-01-0 | 1 | 0.005755% | 68% | 68% | 68% | 1 | 0.0002889% | 15% | 15% | 15%
Oklahoma | Jefferson | Methanol | 67-56-1 | 1 | 0.005755% | 0% | 0% | 0% | 2 | 0.0005778% | 1% | 1% | 1%
Oklahoma | Kay | Distillates, petroleum, hydrotreated light | 64742-47-8 | 9 | 0.0518% | 0.02531% | 0.02025% | 0.02976% | 10 | 0.002889% | 30% | 30% | 46.5%
Oklahoma | Kay | Hydrochloric acid | 7647-01-0 | 9 | 0.0518% | 0.2044% | 0.09918% | 4.73% | 9 | 0.0026% | 10% | 7.5% | 30%
Oklahoma | Kay | Methenamine | 100-97-0 | 7 | 0.04029% | 0.01908% | 0.01565% | 0.03313% | 7 | 0.002022% | 1% | 1% | 2%
Oklahoma | Kay | Phenolic resin | 9003-35-4 | 6 | 0.03453% | 0.08185% | 0.04885% | 0.09886% | 6 | 0.001733% | 5% | 5% | 5%
Oklahoma | Kay | Ethanol | 64-17-5 | 5 | 0.02878% | 0.00122% | 0.00096% | 0.0198% | 6 | 0.001733% | 5% | 2% | 46.25%
Oklahoma | Kay | Ethylene glycol | 107-21-1 | 5 | 0.02878% | 0.00374% | 0.003634% | 0.005899% | 5 | 0.001444% | 25% | 25% | 53%
Oklahoma | Kay | Water | 7732-18-5 | 5 | 0.02878% | 1.238% | 0.6015% | 2.3% | 5 | 0.001444% | 92.5% | 67.3% | 92.5%
Oklahoma | Kay | Citric acid | 77-92-9 | 4 | 0.02302% | 0.00432% | 0.002032% | 0.004896% | 4 | 0.001156% | 60% | 34.5% | 60%
Oklahoma | Kay | Didecyl dimethyl ammonium chloride | 7173-51-5 | 4 | 0.02302% | 0.002425% | 0.001893% | 0.003528% | 4 | 0.001156% | 10% | 10% | 10%
Oklahoma | Kay | Diethylene glycol | 111-46-6 | 4 | 0.02302% | 0.00075% | 0.0007245% | 0.0009518% | 4 | 0.001156% | 5% | 5% | 5%
Oklahoma | Kay | Glutaraldehyde | 111-30-8 | 4 | 0.02302% | 0.00924% | 0.007245% | 0.01192% | 4 | 0.001156% | 30% | 30% | 55.5%
Oklahoma | Kay | Methanol | 67-56-1 | 4 | 0.02302% | 0.00103% | 0.0009345% | 0.003683% | 8 | 0.002311% | 30.5% | 23.5% | 60%
Oklahoma | Kay | Propargyl alcohol | 107-19-7 | 4 | 0.02302% | 0.00011% | 0.0001% | 0.0008286% | 4 | 0.001156% | 10% | 8.3% | 10%
Oklahoma | Kay | Quaternary ammonium compounds, benzyl-C12-16-alkyldimethyl, chlorides | 68424-85-1 | 4 | 0.02302% | 0.00154% | 0.001203% | 0.001987% | 4 | 0.001156% | 5% | 5% | 9.25%
Oklahoma | Kay | Nonyl phenol ethoxylate | 9016-45-9 | 3 | 0.01727% | 0.00011% | 0.00011% | 0.000128% | 3 | 0.0008667% | 10% | 10% | 10%
Oklahoma | Kay | Sodium hydroxide | 1310-73-2 | 3 | 0.01727% | 0.00125% | 0.001178% | 0.001421% | 3 | 0.0008667% | 2% | 2% | 2%
Oklahoma | Kay | Sodium hypochlorite | 7681-52-9 | 3 | 0.01727% | 0.01878% | 0.01767% | 0.02135% | 3 | 0.0008667% | 30% | 30% | 30%
Oklahoma | Kay | Acetic acid | 64-19-7 | 2 | 0.01151% | 0.006812% | 0.002889% | 0.01073% | 2 | 0.0005778% | 37.5% | 30.75% | 44.25%
Oklahoma | Kay | Peroxydisulfuric acid, diammonium salt | 7727-54-0 | 2 | 0.01151% | 0.01616% | 0.01603% | 0.01629% | 2 | 0.0005778% | 100% | 100% | 100%
Oklahoma | Kay | 1-Benzylquinolinium chloride | 15619-48-4 | 1 | 0.005755% | 8e-05% | 8e-05% | 8e-05% | 1 | 0.0002889% | 10% | 10% | 10%
Oklahoma | Kay | 1,2,4-Trimethylbenzene | 95-63-6 | 1 | 0.005755% | 0.000401% | 0.000401% | 0.000401% | 1 | 0.0002889% | 1% | 1% | 1%
Oklahoma | Kay | 2,2-Dibromo-3-nitrilopropionamide | 10222-01-2 | 1 | 0.005755% | 0.00033% | 0.00033% | 0.00033% | 1 | 0.0002889% | 100% | 100% | 100%
Oklahoma | Kay | Acetic anhydride | 108-24-7 | 1 | 0.005755% | 0.00773% | 0.00773% | 0.00773% | 1 | 0.0002889% | 60% | 60% | 60%
Oklahoma | Kay | Butyl glycidyl ether | 2426-08-6 | 1 | 0.005755% | 0.00512% | 0.00512% | 0.00512% | 1 | 0.0002889% | 30% | 30% | 30%
Oklahoma | Kay | Butyl lactate | 138-22-7 | 1 | 0.005755% | 0.00171% | 0.00171% | 0.00171% | 1 | 0.0002889% | 10% | 10% | 10%
Oklahoma | Kay | Copolymer of acrylamide and sodium acrylate | 25987-30-8 | 1 | 0.005755% | 0.01687% | 0.01687% | 0.01687% | 1 | 0.0002889% | 40% | 40% | 40%
Oklahoma | Kay | Naphtha, petroleum, hydrotreated heavy | 64742-48-9 | 1 | 0.005755% | 0.002478% | 0.002478% | 0.002478% | 1 | 0.0002889% | 60% | 60% | 60%
Oklahoma | Kay | Naphthalene | 91-20-3 | 1 | 0.005755% | 0.002007% | 0.002007% | 0.002007% | 1 | 0.0002889% | 5% | 5% | 5%
Oklahoma | Kay | Poly(oxy-1,2-ethanediyl)-nonylphenyl-hydroxy (mixture) | 127087-87-0 | 1 | 0.005755% | 0.002007% | 0.002007% | 0.002007% | 1 | 0.0002889% | 5% | 5% | 5%
Oklahoma | Kay | Sodium peroxometaborate | 7632-04-4 | 1 | 0.005755% | 0.002616% | 0.002616% | 0.002616% | 1 | 0.0002889% | 98% | 98% | 98%
Oklahoma | Kay | Solvent naphtha, petroleum, heavy arom. | 64742-94-5 | 1 | 0.005755% | 0.01204% | 0.01204% | 0.01204% | 1 | 0.0002889% | 30% | 30% | 30%
Oklahoma | Kay | Thiourea polymer | 68527-49-1 | 1 | 0.005755% | 0.003576% | 0.003576% | 0.003576% | 1 | 0.0002889% | 30% | 30% | 30%
Oklahoma | Kay | Tri-n-butyl tetradecyl phosphonium chloride | 81741-28-8 | 1 | 0.005755% | 0.00378% | 0.00378% | 0.00378% | 1 | 0.0002889% | 10% | 10% | 10%
Oklahoma | Kingfisher | Hydrochloric acid | 7647-01-0 | 4 | 0.02302% | 0.6591% | 0.4194% | 1.146% | 5 | 0.001444% | 15% | 15% | 30%
Oklahoma | Kingfisher | Water | 7732-18-5 | 4 | 0.02302% | 1.135% | 0.09928% | 3.437% | 7 | 0.002022% | 70% | 39% | 89.2%
Oklahoma | Kingfisher | Citric acid | 77-92-9 | 3 | 0.01727% | 0.00955% | 0.006535% | 0.0265% | 3 | 0.0008667% | 100% | 64% | 100%
Oklahoma | Kingfisher | Glutaraldehyde | 111-30-8 | 3 | 0.01727% | 0.00765% | 0.007335% | 0.01368% | 3 | 0.0008667% | 30% | 30% | 30%
Oklahoma | Kingfisher | Isopropanol | 67-63-0 | 3 | 0.01727% | 0.01421% | 0.004472% | 0.01614% | 5 | 0.001444% | 30% | 30% | 60%
Oklahoma | Kingfisher | Distillates, petroleum, hydrotreated light | 64742-47-8 | 2 | 0.01151% | 0.01611% | 0.01174% | 0.02049% | 4 | 0.001156% | 30% | 30% | 30%
Oklahoma | Kingfisher | Ethanol | 64-17-5 | 2 | 0.01151% | 0.041% | 0.006251% | 0.07575% | 2 | 0.0005778% | 32.5% | 7.75% | 57.25%
Oklahoma | Kingfisher | Ethoxylated C9-11 alcohols | 68439-46-3 | 2 | 0.01151% | 0.00646% | 0.006154% | 0.006766% | 4 | 0.001156% | 10% | 10% | 10%
Oklahoma | Kingfisher | Ethylene glycol | 107-21-1 | 2 | 0.01151% | 0.00279% | 0.002538% | 0.003042% | 2 | 0.0005778% | 30% | 30% | 30%
Oklahoma | Kingfisher | Glycerin, natural | 56-81-5 | 2 | 0.01151% | 0.007395% | 0.005482% | 0.009307% | 2 | 0.0005778% | 45% | 45% | 45%
Oklahoma | Kingfisher | Guar gum | 9000-30-0 | 2 | 0.01151% | 0.1039% | 0.08676% | 0.121% | 2 | 0.0005778% | 50% | 41% | 59%
Oklahoma | Kingfisher | Methanol | 67-56-1 | 2 | 0.01151% | 0.0113% | 0.004226% | 0.01837% | 6 | 0.001733% | 30% | 22.5% | 52.5%
Oklahoma | Kingfisher | N,N-Dimethylformamide | 68-12-2 | 2 | 0.01151% | 0.00093% | 0.000849% | 0.001011% | 2 | 0.0005778% | 10% | 10% | 10%
Oklahoma | Kingfisher | Sodium hydroxide | 1310-73-2 | 2 | 0.01151% | 0.006575% | 0.004879% | 0.008271% | 2 | 0.0005778% | 40% | 40% | 40%
Oklahoma | Kingfisher | 1-Benzylquinolinium chloride | 15619-48-4 | 1 | 0.005755% | 0.00113% | 0.00113% | 0.00113% | 1 | 0.0002889% | 10% | 10% | 10%
Oklahoma | Kingfisher | 1,2,4-Trimethylbenzene | 95-63-6 | 1 | 0.005755% | 0.00133% | 0.00133% | 0.00133% | 1 | 0.0002889% | 1% | 1% | 1%
Oklahoma | Kingfisher | 2-bromo-3-nitrilopropionamide | 1113-55-9 | 1 | 0.005755% | 2e-05% | 2e-05% | 2e-05% | 1 | 0.0002889% | 5% | 5% | 5%
Oklahoma | Kingfisher | 2-Butoxyethanol | 111-76-2 | 1 | 0.005755% | 0.00822% | 0.00822% | 0.00822% | 1 | 0.0002889% | 20% | 20% | 20%
Oklahoma | Kingfisher | 2-Mercaptoethanol | 60-24-2 | 1 | 0.005755% | 0.00626% | 0.00626% | 0.00626% | 1 | 0.0002889% | 100% | 100% | 100%
Oklahoma | Kingfisher | 2,2-Dibromo-3-nitrilopropionamide | 10222-01-2 | 1 | 0.005755% | 0.00033% | 0.00033% | 0.00033% | 1 | 0.0002889% | 100% | 100% | 100%
Oklahoma | Kingfisher | Acetic acid | 64-19-7 | 1 | 0.005755% | 0.02462% | 0.02462% | 0.02462% | 1 | 0.0002889% | 60% | 60% | 60%
Oklahoma | Kingfisher | Acetic anhydride | 108-24-7 | 1 | 0.005755% | 0.04104% | 0.04104% | 0.04104% | 1 | 0.0002889% | 100% | 100% | 100%
Oklahoma | Kingfisher | Acrylic polymers | 26006-22-4 | 1 | 0.005755% | 0.00151% | 0.00151% | 0.00151% | 1 | 0.0002889% | 60% | 60% | 60%
Oklahoma | Kingfisher | Alkenes, C>10 .alpha.- | 64743-02-8 | 1 | 0.005755% | 0.00049% | 0.00049% | 0.00049% | 1 | 0.0002889% | 5% | 5% | 5%
Oklahoma | Kingfisher | Bronopol | 52-51-7 | 1 | 0.005755% | 0.00033% | 0.00033% | 0.00033% | 1 | 0.0002889% | 100% | 100% | 100%
Oklahoma | Kingfisher | Choline chloride | 67-48-1 | 1 | 0.005755% | 0.06993% | 0.06993% | 0.06993% | 1 | 0.0002889% | 75% | 75% | 75%
Oklahoma | Kingfisher | Corn sugar gum | 11138-66-2 | 1 | 0.005755% | 0% | 0% | 0% | 1 | 0.0002889% | 1% | 1% | 1%
Oklahoma | Kingfisher | Cupric chloride dihydrate | 10125-13-0 | 1 | 0.005755% | 0.00626% | 0.00626% | 0.00626% | 1 | 0.0002889% | 100% | 100% | 100%
Oklahoma | Kingfisher | Didecyl dimethyl ammonium chloride | 7173-51-5 | 1 | 0.005755% | 0.00478% | 0.00478% | 0.00478% | 1 | 0.0002889% | 10% | 10% | 10%
Oklahoma | Kingfisher | Distillates, petroleum, hydrotreated middle | 64742-46-7 | 1 | 0.005755% | 0.00013% | 0.00013% | 0.00013% | 1 | 0.0002889% | 5% | 5% | 5%
Oklahoma | Kingfisher | Ethoxylated C14-15 alcohols | 68951-67-7 | 1 | 0.005755% | 0.00297% | 0.00297% | 0.00297% | 1 | 0.0002889% | 30% | 30% | 30%
Oklahoma | Kingfisher | Fatty acids, tall-oil | 61790-12-3 | 1 | 0.005755% | 0.00297% | 0.00297% | 0.00297% | 1 | 0.0002889% | 30% | 30% | 30%
Oklahoma | Kingfisher | Hydrogen fluoride (Hydrofluoric acid) | 7664-39-3 | 1 | 0.005755% | 0.1281% | 0.1281% | 0.1281% | 1 | 0.0002889% | 7% | 7% | 7%
Oklahoma | Kingfisher | Magnesium hydroxide | 1309-42-8 | 1 | 0.005755% | 0.00311% | 0.00311% | 0.00311% | 1 | 0.0002889% | 60% | 60% | 60%
Oklahoma | Kingfisher | Magnesium oxide (MgO) | 1309-48-4 | 1 | 0.005755% | 0.00311% | 0.00311% | 0.00311% | 1 | 0.0002889% | 60% | 60% | 60%
Oklahoma | Kingfisher | Magnesium peroxide (Mg(O2)) | 14452-57-4 | 1 | 0.005755% | 0.00207% | 0.00207% | 0.00207% | 1 | 0.0002889% | 40% | 40% | 40%
Oklahoma | Kingfisher | Naphtha, petroleum, hydrotreated heavy | 64742-48-9 | 1 | 0.005755% | 0.1229% | 0.1229% | 0.1229% | 1 | 0.0002889% | 60% | 60% | 60%
Oklahoma | Kingfisher | Naphthalene | 91-20-3 | 1 | 0.005755% | 0.00663% | 0.00663% | 0.00663% | 1 | 0.0002889% | 5% | 5% | 5%
Oklahoma | Kingfisher | Nonyl phenol ethoxylate | 9016-45-9 | 1 | 0.005755% | 0.00018% | 0.00018% | 0.00018% | 1 | 0.0002889% | 10% | 10% | 10%
Oklahoma | Kingfisher | Peroxydisulfuric acid, diammonium salt | 7727-54-0 | 1 | 0.005755% | 0.00468% | 0.00468% | 0.00468% | 1 | 0.0002889% | 100% | 100% | 100%
Oklahoma | Kingfisher | Poly(oxy-1,2-ethanediyl)-nonylphenyl-hydroxy (mixture) | 127087-87-0 | 1 | 0.005755% | 0.00663% | 0.00663% | 0.00663% | 1 | 0.0002889% | 5% | 5% | 5%
Oklahoma | Kingfisher | Potassium hydroxide | 1310-58-3 | 1 | 0.005755% | 0.00272% | 0.00272% | 0.00272% | 1 | 0.0002889% | 5% | 5% | 5%
Oklahoma | Kingfisher | Potassium metaborate | 13709-94-9 | 1 | 0.005755% | 0.03267% | 0.03267% | 0.03267% | 1 | 0.0002889% | 60% | 60% | 60%
Oklahoma | Kingfisher | Propanol, 1(or 2)-(2-methoxymethylethoxy)- | 34590-94-8 | 1 | 0.005755% | 0% | 0% | 0% | 1 | 0.0002889% | 1% | 1% | 1%
Oklahoma | Kingfisher | Propargyl alcohol | 107-19-7 | 1 | 0.005755% | 0.00099% | 0.00099% | 0.00099% | 1 | 0.0002889% | 10% | 10% | 10%
Oklahoma | Kingfisher | Quartz | 14808-60-7 | 1 | 0.005755% | 0.00149% | 0.00149% | 0.00149% | 2 | 0.0005778% | 15.05% | 1.595% | 28.51%
Oklahoma | Kingfisher | Quaternary ammonium compounds, benzyl-C12-16-alkyldimethyl, chlorides | 68424-85-1 | 1 | 0.005755% | 0.00335% | 0.00335% | 0.00335% | 1 | 0.0002889% | 7% | 7% | 7%
Oklahoma | Kingfisher | Sodium acetate | 127-09-3 | 1 | 0.005755% | 0.01061% | 0.01061% | 0.01061% | 1 | 0.0002889% | 5% | 5% | 5%
Oklahoma | Kingfisher | Sodium chloride | 7647-14-5 | 1 | 0.005755% | 0.0714% | 0.0714% | 0.0714% | 2 | 0.0005778% | 30% | 30% | 30%
Oklahoma | Kingfisher | Sodium chlorite | 7758-19-2 | 1 | 0.005755% | 0.0008% | 0.0008% | 0.0008% | 1 | 0.0002889% | 10% | 10% | 10%
Oklahoma | Kingfisher | Sodium perborate tetrahydrate | 10486-00-7 | 1 | 0.005755% | 0.00254% | 0.00254% | 0.00254% | 1 | 0.0002889% | 100% | 100% | 100%
Oklahoma | Kingfisher | Sodium persulfate | 7775-27-1 | 1 | 0.005755% | 0.00178% | 0.00178% | 0.00178% | 1 | 0.0002889% | 100% | 100% | 100%
Oklahoma | Kingfisher | Solvent naphtha, petroleum, heavy arom. | 64742-94-5 | 1 | 0.005755% | 0.0398% | 0.0398% | 0.0398% | 1 | 0.0002889% | 30% | 30% | 30%
Oklahoma | Kingfisher | Thiourea polymer | 68527-49-1 | 1 | 0.005755% | 0.00297% | 0.00297% | 0.00297% | 1 | 0.0002889% | 30% | 30% | 30%
Oklahoma | Kingfisher | Tri-n-butyl tetradecyl phosphonium chloride | 81741-28-8 | 1 | 0.005755% | 0.00391% | 0.00391% | 0.00391% | 1 | 0.0002889% | 10% | 10% | 10%
Oklahoma | Latimer | Boric acid | 10043-35-3 | 1 | 0.005755% | 0.1481% | 0.1481% | 0.1481% | 1 | 0.0002889% | 55% | 55% | 55%
Oklahoma | Latimer | Distillates, petroleum, hydrotreated light | 64742-47-8 | 1 | 0.005755% | 0.4673% | 0.4673% | 0.4673% | 2 | 0.0005778% | 52.5% | 45.75% | 59.25%
Oklahoma | Latimer | Formic acid | 64-18-6 | 1 | 0.005755% | 0.0054% | 0.0054% | 0.0054% | 1 | 0.0002889% | 5% | 5% | 5%
Oklahoma | Latimer | Methanol | 67-56-1 | 1 | 0.005755% | 0.01611% | 0.01611% | 0.01611% | 1 | 0.0002889% | 20% | 20% | 20%
Oklahoma | Latimer | Peroxydisulfuric acid, diammonium salt | 7727-54-0 | 1 | 0.005755% | 0.01143% | 0.01143% | 0.01143% | 1 | 0.0002889% | 60% | 60% | 60%
Oklahoma | Latimer | Quartz | 14808-60-7 | 1 | 0.005755% | 0.00286% | 0.00286% | 0.00286% | 1 | 0.0002889% | 15% | 15% | 15%
Oklahoma | Latimer | Tetrakis(hydroxymethyl)phosphonium sulfate | 55566-30-8 | 1 | 0.005755% | 0.01024% | 0.01024% | 0.01024% | 1 | 0.0002889% | 100% | 100% | 100%
Oklahoma | Logan | 1-Benzylquinolinium chloride | 15619-48-4 | 1 | 0.005755% | 0.00137% | 0.00137% | 0.00137% | 1 | 0.0002889% | 10% | 10% | 10%
Oklahoma | Logan | 1,2,4-Trimethylbenzene | 95-63-6 | 1 | 0.005755% | 0.00083% | 0.00083% | 0.00083% | 1 | 0.0002889% | 1% | 1% | 1%
Oklahoma | Logan | Acetic acid | 64-19-7 | 1 | 0.005755% | 0.01504% | 0.01504% | 0.01504% | 1 | 0.0002889% | 60% | 60% | 60%
Oklahoma | Logan | Bisphenol A/Epichlorohydrin resin | 25068-38-6 | 1 | 0.005755% | 0.01139% | 0.01139% | 0.01139% | 1 | 0.0002889% | 30% | 30% | 30%
Oklahoma | Logan | Distillates, petroleum, hydrotreated light | 64742-47-8 | 1 | 0.005755% | 0.0241% | 0.0241% | 0.0241% | 1 | 0.0002889% | 30% | 30% | 30%
Oklahoma | Logan | Ethanol | 64-17-5 | 1 | 0.005755% | 0.05003% | 0.05003% | 0.05003% | 1 | 0.0002889% | 60% | 60% | 60%
Oklahoma | Logan | Hydrochloric acid | 7647-01-0 | 1 | 0.005755% | 0.7432% | 0.7432% | 0.7432% | 1 | 0.0002889% | 30% | 30% | 30%
Oklahoma | Logan | Isopropanol | 67-63-0 | 1 | 0.005755% | 0.02491% | 0.02491% | 0.02491% | 2 | 0.0005778% | 45% | 31.5% | 58.5%
Oklahoma | Logan | Methanol | 67-56-1 | 1 | 0.005755% | 0.00585% | 0.00585% | 0.00585% | 2 | 0.0005778% | 17.5% | 6.25% | 28.75%
Oklahoma | Logan | Naphthalene | 91-20-3 | 1 | 0.005755% | 0.00417% | 0.00417% | 0.00417% | 1 | 0.0002889% | 5% | 5% | 5%
Oklahoma | Logan | Poly(oxy-1,2-ethanediyl)-nonylphenyl-hydroxy (mixture) | 127087-87-0 | 1 | 0.005755% | 0.00417% | 0.00417% | 0.00417% | 1 | 0.0002889% | 5% | 5% | 5%
Oklahoma | Logan | Propanol, 1(or 2)-(2-methoxymethylethoxy)- | 34590-94-8 | 1 | 0.005755% | 0.03795% | 0.03795% | 0.03795% | 1 | 0.0002889% | 100% | 100% | 100%
Oklahoma | Logan | Sodium chloride | 7647-14-5 | 1 | 0.005755% | 0% | 0% | 0% | 1 | 0.0002889% | 30% | 30% | 30%
Oklahoma | Logan | Sodium chlorite | 7758-19-2 | 1 | 0.005755% | 0% | 0% | 0% | 1 | 0.0002889% | 10% | 10% | 10%
Oklahoma | Logan | Solvent naphtha, petroleum, heavy arom. | 64742-94-5 | 1 | 0.005755% | 0.02847% | 0.02847% | 0.02847% | 2 | 0.0005778% | 20% | 11% | 29%
Oklahoma | Logan | Tri-n-butyl tetradecyl phosphonium chloride | 81741-28-8 | 1 | 0.005755% | 0.00529% | 0.00529% | 0.00529% | 1 | 0.0002889% | 10% | 10% | 10%
Oklahoma | Logan | Water | 7732-18-5 | 1 | 0.005755% | 91% | 91% | 91% | 1 | 0.0002889% | 91% | 91% | 91%
Oklahoma | Marshall | Distillates, petroleum, hydrotreated light | 64742-47-8 | 4 | 0.02302% | 0.02537% | 0.02064% | 0.02918% | 7 | 0.002022% | 30% | 30% | 30%
Oklahoma | Marshall | Glutaraldehyde | 111-30-8 | 4 | 0.02302% | 0.02119% | 0.00841% | 0.02209% | 4 | 0.001156% | 30% | 17.25% | 30%
Oklahoma | Marshall | Hydrochloric acid | 7647-01-0 | 4 | 0.02302% | 0.1471% | 0.03419% | 0.1842% | 4 | 0.001156% | 15% | 15% | 27.75%
Oklahoma | Marshall | 1,2,4-Trimethylbenzene | 95-63-6 | 3 | 0.01727% | 0.00076% | 0.00076% | 0.000805% | 3 | 0.0008667% | 1% | 1% | 1%
Oklahoma | Marshall | Alkyl* dimethyl ethylbenzyl ammonium chloride *(50%C12, 30%C14, 17%C16, 3%C18) | 85409-23-0 | 3 | 0.01727% | 0.00707% | 0.007061% | 0.007385% | 3 | 0.0008667% | 10% | 10% | 10%
Oklahoma | Marshall | Citric acid | 77-92-9 | 3 | 0.01727% | 0.00303% | 0.002998% | 0.007044% | 3 | 0.0008667% | 60% | 60% | 69%
Oklahoma | Marshall | Ethanol | 64-17-5 | 3 | 0.01727% | 0.04616% | 0.04609% | 0.04893% | 6 | 0.001733% | 30.5% | 1% | 60%
Oklahoma | Marshall | Poly(oxy-1,2-ethanediyl)-nonylphenyl-hydroxy (mixture) | 127087-87-0 | 3 | 0.01727% | 0.00379% | 0.003781% | 0.004015% | 3 | 0.0008667% | 5% | 5% | 5%
Oklahoma | Marshall | Quaternary ammonium compounds, benzyl-C12-18-alkyldimethyl, chlorides | 68391-01-5 | 3 | 0.01727% | 0.00707% | 0.007061% | 0.007385% | 3 | 0.0008667% | 10% | 10% | 10%
Oklahoma | Marshall | Sodium perborate tetrahydrate | 10486-00-7 | 3 | 0.01727% | 0.01015% | 0.009952% | 0.06377% | 3 | 0.0008667% | 100% | 100% | 100%
Oklahoma | Marshall | Solvent naphtha, petroleum, heavy arom. | 64742-94-5 | 3 | 0.01727% | 0.02273% | 0.02269% | 0.0241% | 3 | 0.0008667% | 30% | 30% | 30%
Oklahoma | Marshall | Water | 7732-18-5 | 3 | 0.01727% | 0.9248% | 0.7606% | 1.051% | 3 | 0.0008667% | 85% | 85% | 85%
Oklahoma | Marshall | Methanol | 67-56-1 | 2 | 0.01151% | 0.01469% | 0.003557% | 0.02582% | 3 | 0.0008667% | 30% | 7.5% | 57%
Oklahoma | Marshall | Naphthalene | 91-20-3 | 2 | 0.01151% | 0.003915% | 0.003803% | 0.004028% | 2 | 0.0005778% | 5% | 5% | 5%
Oklahoma | Marshall | Peroxydisulfuric acid, diammonium salt | 7727-54-0 | 2 | 0.01151% | 0.06648% | 0.008016% | 0.1249% | 2 | 0.0005778% | 100% | 100% | 100%
Oklahoma | Marshall | Acetic acid | 64-19-7 | 1 | 0.005755% | 0.00653% | 0.00653% | 0.00653% | 1 | 0.0002889% | 60% | 60% | 60%
Oklahoma | Marshall | Acetic anhydride | 108-24-7 | 1 | 0.005755% | 0.01088% | 0.01088% | 0.01088% | 1 | 0.0002889% | 100% | 100% | 100%
Oklahoma | Marshall | Benzyl chloride | 100-44-7 | 1 | 0.005755% | 9e-06% | 9e-06% | 9e-06% | 1 | 0.0002889% | 1% | 1% | 1%
Oklahoma | Marshall | Diethylene glycol | 111-46-6 | 1 | 0.005755% | 0.0006744% | 0.0006744% | 0.0006744% | 1 | 0.0002889% | 5% | 5% | 5%
Oklahoma | Marshall | Ethylene glycol | 107-21-1 | 1 | 0.005755% | 0.003372% | 0.003372% | 0.003372% | 1 | 0.0002889% | 25% | 25% | 25%
Oklahoma | Marshall | Formic acid | 64-18-6 | 1 | 0.005755% | 0.0005133% | 0.0005133% | 0.0005133% | 1 | 0.0002889% | 60% | 60% | 60%
Oklahoma | Marshall | Guar gum, carboxymethyl 2-hydroxypropyl ether, sodium salt | 68130-15-4 | 1 | 0.005755% | 0.0313% | 0.0313% | 0.0313% | 1 | 0.0002889% | 60% | 60% | 60%
Oklahoma | Marshall | Hydroxylamine hydrochloride | 5470-11-1 | 1 | 0.005755% | 0.00303% | 0.00303% | 0.00303% | 1 | 0.0002889% | 60% | 60% | 60%
Oklahoma | Marshall | Isopropanol | 67-63-0 | 1 | 0.005755% | 4.278e-05% | 4.278e-05% | 4.278e-05% | 1 | 0.0002889% | 5% | 5% | 5%
Oklahoma | Marshall | Naphtha, petroleum, hydrotreated heavy | 64742-48-9 | 1 | 0.005755% | 0.0313% | 0.0313% | 0.0313% | 1 | 0.0002889% | 60% | 60% | 60%
Oklahoma | Marshall | Nonyl phenol ethoxylate | 9016-45-9 | 1 | 0.005755% | 0.009006% | 0.009006% | 0.009006% | 1 | 0.0002889% | 10% | 10% | 10%
Oklahoma | Marshall | Propargyl alcohol | 107-19-7 | 1 | 0.005755% | 0.00039% | 0.00039% | 0.00039% | 1 | 0.0002889% | 10% | 10% | 10%
Oklahoma | Marshall | Quartz | 14808-60-7 | 1 | 0.005755% | 0.00046% | 0.00046% | 0.00046% | 1 | 0.0002889% | 30% | 30% | 30%
Oklahoma | Marshall | Sodium chloride | 7647-14-5 | 1 | 0.005755% | 0.03747% | 0.03747% | 0.03747% | 1 | 0.0002889% | 30% | 30% | 30%
Oklahoma | Marshall | Sodium persulfate | 7775-27-1 | 1 | 0.005755% | 0.00018% | 0.00018% | 0.00018% | 1 | 0.0002889% | 100% | 100% | 100%
Oklahoma | Marshall | Tetradecyl dimethyl benzyl ammonium chloride | 139-08-2 | 1 | 0.005755% | 0.002052% | 0.002052% | 0.002052% | 1 | 0.0002889% | 5% | 5% | 5%
Oklahoma | Noble | Hydrochloric acid | 7647-01-0 | 24 | 0.1381% | 0.4052% | 0.08491% | 1.147% | 24 | 0.006933% | 15% | 7.5% | 30%
Oklahoma | Noble | Ethanol | 64-17-5 | 23 | 0.1324% | 0.0012% | 0.001027% | 0.02579% | 28 | 0.008089% | 5% | 1% | 60%
Oklahoma | Noble | Ethylene glycol | 107-21-1 | 23 | 0.1324% | 0.003704% | 0.003033% | 0.007322% | 25 | 0.007222% | 25% | 25% | 60%
Oklahoma | Noble | Methanol | 67-56-1 | 23 | 0.1324% | 0.002582% | 0.00042% | 0.01946% | 42 | 0.01213% | 31% | 20% | 60%
Oklahoma | Noble | Propargyl alcohol | 107-19-7 | 23 | 0.1324% | 0.0005419% | 7e-05% | 0.001135% | 23 | 0.006644% | 10% | 8% | 10%
Oklahoma | Noble | Distillates, petroleum, hydrotreated light | 64742-47-8 | 21 | 0.1209% | 0.01967% | 0.01041% | 0.03081% | 27 | 0.0078% | 30% | 21.1% | 60%
Oklahoma | Noble | Didecyl dimethyl ammonium chloride | 7173-51-5 | 19 | 0.1093% | 0.0023% | 0.002009% | 0.003684% | 20 | 0.005778% | 10% | 10% | 10%
Oklahoma | Noble | Diethylene glycol | 111-46-6 | 19 | 0.1093% | 0.00073% | 0.000599% | 0.000776% | 19 | 0.005489% | 5% | 5% | 5%
Oklahoma | Noble | Glutaraldehyde | 111-30-8 | 19 | 0.1093% | 0.0069% | 0.006037% | 0.01921% | 21 | 0.006067% | 30% | 30% | 60%
Oklahoma | Noble | Quaternary ammonium compounds, benzyl-C12-16-alkyldimethyl, chlorides | 68424-85-1 | 19 | 0.1093% | 0.00118% | 0.001005% | 0.0032% | 20 | 0.005778% | 5% | 5% | 10%
Oklahoma | Noble | Water | 7732-18-5 | 17 | 0.09784% | 1.602% | 0.934% | 5.521% | 23 | 0.006644% | 85% | 31% | 92.5%
Oklahoma | Noble | Citric acid | 77-92-9 | 16 | 0.09208% | 0.002665% | 0.000275% | 0.01752% | 16 | 0.004622% | 60% | 24.25% | 62.5%
Oklahoma | Noble | Nonyl phenol ethoxylate | 9016-45-9 | 15 | 0.08633% | 0.00446% | 0.000107% | 0.005231% | 15 | 0.004333% | 10% | 10% | 10%
Oklahoma | Noble | Peroxydisulfuric acid, diammonium salt | 7727-54-0 | 12 | 0.06906% | 0.008% | 0.005% | 0.01389% | 13 | 0.003756% | 100% | 92% | 100%
Oklahoma | Noble | 2-Mercaptoethanol | 60-24-2 | 11 | 0.06331% | 0.02331% | 0.00654% | 0.03488% | 11 | 0.003178% | 100% | 100% | 100%
Oklahoma | Noble | Ammonium hydroxide | 1336-21-6 | 9 | 0.0518% | 0.00129% | 0.000604% | 0.001772% | 9 | 0.0026% | 5% | 5% | 5%
Oklahoma | Noble | Copper(II) chloride | 7447-39-4 | 9 | 0.0518% | 0.00129% | 0.000604% | 0.001772% | 9 | 0.0026% | 5% | 5% | 5%
Oklahoma | Noble | Isotridecanol, ethoxylated | 9043-30-5 | 8 | 0.04604% | 0.00482% | 0.001993% | 0.006691% | 8 | 0.002311% | 100% | 38.25% | 100%
Oklahoma | Noble | 2,2-Dibromo-3-nitrilopropionamide | 10222-01-2 | 6 | 0.03453% | 0.00029% | 0.0002375% | 0.001602% | 6 | 0.001733% | 100% | 32.5% | 100%
Oklahoma | Noble | Methenamine | 100-97-0 | 6 | 0.03453% | 0.00923% | 0.0001625% | 0.02348% | 6 | 0.001733% | 0.505% | 0.01% | 1%
Oklahoma | Noble | Thiourea polymer | 68527-49-1 | 6 | 0.03453% | 0.002113% | 0.0008275% | 0.003138% | 6 | 0.001733% | 30% | 30% | 30%
Oklahoma | Noble | Quartz | 14808-60-7 | 5 | 0.02878% | 3e-05% | 1.2e-05% | 0.000312% | 6 | 0.001733% | 1.3% | 1.3% | 8.75%
Oklahoma | Noble | 1,2,4-Trimethylbenzene | 95-63-6 | 4 | 0.02302% | 0.000425% | 0.0003945% | 0.00043% | 4 | 0.001156% | 1% | 1% | 1%
Oklahoma | Noble | Acetic acid | 64-19-7 | 4 | 0.02302% | 0.001428% | 0.001351% | 0.001495% | 4 | 0.001156% | 45% | 45% | 45%
Oklahoma | Noble | Acrylic polymers | 26006-22-4 | 4 | 0.02302% | 0.00596% | 0.005654% | 0.01078% | 4 | 0.001156% | 50% | 50% | 58.5%
Oklahoma | Noble | Calcium carbonate (Limestone) | 1317-65-3 | 4 | 0.02302% | 3e-05% | 2.15e-05% | 4.7e-05% | 4 | 0.001156% | 1.75% | 1.75% | 1.75%
Oklahoma | Noble | Calcium fluoride | 7789-75-5 | 4 | 0.02302% | 0.00145% | 0.00103% | 0.00249% | 4 | 0.001156% | 90% | 90% | 90%
Oklahoma | Noble | Copolymer of acrylamide and sodium acrylate | 25987-30-8 | 4 | 0.02302% | 0.01991% | 0.01923% | 0.02052% | 4 | 0.001156% | 40% | 40% | 40%
Oklahoma | Noble | Naphthalene | 91-20-3 | 4 | 0.02302% | 0.002105% | 0.001986% | 0.002147% | 4 | 0.001156% | 5% | 5% | 5%
Oklahoma | Noble | Phenolic resin | 9003-35-4 | 4 | 0.02302% | 0.08892% | 0.0824% | 0.09896% | 4 | 0.001156% | 5% | 5% | 5%
Oklahoma | Noble | Poly(oxy-1,2-ethanediyl)-nonylphenyl-hydroxy (mixture) | 127087-87-0 | 4 | 0.02302% | 0.002105% | 0.001986% | 0.002147% | 4 | 0.001156% | 5% | 5% | 5%
Oklahoma | Noble | Rosin | 8050-09-7 | 4 | 0.02302% | 0.00024% | 0.000172% | 0.00041% | 4 | 0.001156% | 15% | 15% | 15%
Oklahoma | Noble | Sodium peroxometaborate | 7632-04-4 | 4 | 0.02302% | 0.003277% | 0.002612% | 0.004367% | 4 | 0.001156% | 98% | 98% | 98%
Oklahoma | Noble | Solvent naphtha, petroleum, heavy arom. | 64742-94-5 | 4 | 0.02302% | 0.01262% | 0.01193% | 0.01285% | 4 | 0.001156% | 30% | 30% | 30%
Oklahoma | Noble | Hydroxylamine hydrochloride | 5470-11-1 | 3 | 0.01727% | 0.00029% | 0.000236% | 0.00029% | 3 | 0.0008667% | 60% | 60% | 60%
Oklahoma | Noble | Sodium carbonate | 497-19-8 | 3 | 0.01727% | 0.00468% | 0.002016% | 0.01307% | 3 | 0.0008667% | 100% | 100% | 100%
Oklahoma | Noble | Alkenes, C>10 .alpha.- | 64743-02-8 | 2 | 0.01151% | 0.00032% | 9.5e-05% | 0.000545% | 2 | 0.0005778% | 5% | 5% | 5%
Oklahoma | Noble | Cupric chloride dihydrate | 10125-13-0 | 2 | 0.01151% | 0.00994% | 0.005251% | 0.01463% | 2 | 0.0005778% | 100% | 100% | 100%
Oklahoma | Noble | Ethoxylated C14-15 alcohols | 68951-67-7 | 2 | 0.01151% | 0.001945% | 0.0005995% | 0.00329% | 2 | 0.0005778% | 30% | 30% | 30%
Oklahoma | Noble | Fatty acids, tall-oil | 61790-12-3 | 2 | 0.01151% | 0.001945% | 0.0005995% | 0.00329% | 2 | 0.0005778% | 30% | 30% | 30%
Oklahoma | Noble | Guar gum | 9000-30-0 | 2 | 0.01151% | 0.08031% | 0.06217% | 0.09844% | 2 | 0.0005778% | 60% | 60% | 60%
Oklahoma | Noble | 2-Ethylhexanol | 104-76-7 | 1 | 0.005755% | 0.00313% | 0.00313% | 0.00313% | 1 | 0.0002889% | 7% | 7% | 7%
Oklahoma | Noble | Adipic acid | 124-04-9 | 1 | 0.005755% | 0.00167% | 0.00167% | 0.00167% | 1 | 0.0002889% | 7% | 7% | 7%
Oklahoma | Noble | Alcohols, C12-14-secondary, ethoxylated | 84133-50-6 | 1 | 0.005755% | 0.00167% | 0.00167% | 0.00167% | 1 | 0.0002889% | 7% | 7% | 7%
Oklahoma | Noble | Ammonium chloride | 12125-02-9 | 1 | 0.005755% | 0.01458% | 0.01458% | 0.01458% | 1 | 0.0002889% | 40% | 40% | 40%
Oklahoma | Noble | Boron sodium oxide | 1330-43-4 | 1 | 0.005755% | 0.00393% | 0.00393% | 0.00393% | 1 | 0.0002889% | 30% | 30% | 30%
Oklahoma | Noble | Choline chloride | 67-48-1 | 1 | 0.005755% | 0.07796% | 0.07796% | 0.07796% | 1 | 0.0002889% | 75% | 75% | 75%
Oklahoma | Noble | Collagen (Gelatin) | 9000-70-8 | 1 | 0.005755% | 0.00423% | 0.00423% | 0.00423% | 1 | 0.0002889% | 100% | 100% | 100%
Oklahoma | Noble | Diatomaceous earth, calcined | 91053-39-3 | 1 | 0.005755% | 0.00259% | 0.00259% | 0.00259% | 3 | 0.0008667% | 75% | 66% | 97.5%
Oklahoma | Noble | Distillates, petroleum, hydrotreated middle | 64742-46-7 | 1 | 0.005755% | 0.00051% | 0.00051% | 0.00051% | 1 | 0.0002889% | 5% | 5% | 5%
Oklahoma | Noble | Dodecylbenzenesulfonic acid, monoethanolamine salt | 26836-07-7 | 1 | 0.005755% | 0.00582% | 0.00582% | 0.00582% | 1 | 0.0002889% | 13% | 13% | 13%
Oklahoma | Noble | Ethanaminium, n,n,n-trimethyl-2-[(1-oxo-2-propenyl)oxy]-,chloride, polymer with 2-propenamide | 69418-26-4 | 1 | 0.005755% | 0.01666% | 0.01666% | 0.01666% | 1 | 0.0002889% | 70% | 70% | 70%
Oklahoma | Noble | Hemicellulase Enzyme Concentrate | 9025-56-3 | 1 | 0.005755% | 0.00015% | 0.00015% | 0.00015% | 1 | 0.0002889% | 3% | 3% | 3%
Oklahoma | Noble | Monoethanolamine borate | 26038-87-9 | 1 | 0.005755% | 0.04428% | 0.04428% | 0.04428% | 1 | 0.0002889% | 60% | 60% | 60%
Oklahoma | Noble | Naphtha, petroleum, hydrotreated heavy | 64742-48-9 | 1 | 0.005755% | 0.1004% | 0.1004% | 0.1004% | 1 | 0.0002889% | 60% | 60% | 60%
Oklahoma | Noble | Pluronic F-127 | 9003-11-6 | 1 | 0.005755% | 0.01342% | 0.01342% | 0.01342% | 1 | 0.0002889% | 30% | 30% | 30%
Oklahoma | Noble | Polyethylene glycol | 25322-68-3 | 1 | 0.005755% | 0.01413% | 0.01413% | 0.01413% | 1 | 0.0002889% | 70% | 70% | 70%
Oklahoma | Noble | Potassium chloride | 7447-40-7 | 1 | 0.005755% | 0.00353% | 0.00353% | 0.00353% | 1 | 0.0002889% | 10% | 10% | 10%
Oklahoma | Noble | Sodium acetate | 127-09-3 | 1 | 0.005755% | 0.00501% | 0.00501% | 0.00501% | 1 | 0.0002889% | 5% | 5% | 5%
Oklahoma | Noble | Sodium chloride | 7647-14-5 | 1 | 0.005755% | 0.0141% | 0.0141% | 0.0141% | 1 | 0.0002889% | 40% | 40% | 40%
Oklahoma | Noble | Sodium chlorite | 7758-19-2 | 1 | 0.005755% | 0.00176% | 0.00176% | 0.00176% | 1 | 0.0002889% | 5% | 5% | 5%
Oklahoma | Noble | Sodium erythorbate | 6381-77-7 | 1 | 0.005755% | 0.00048% | 0.00048% | 0.00048% | 1 | 0.0002889% | 100% | 100% | 100%
Oklahoma | Noble | Sodium hydroxide | 1310-73-2 | 1 | 0.005755% | 0.00131% | 0.00131% | 0.00131% | 1 | 0.0002889% | 10% | 10% | 10%
Oklahoma | Noble | Sodium persulfate | 7775-27-1 | 1 | 0.005755% | 0.00169% | 0.00169% | 0.00169% | 1 | 0.0002889% | 100% | 100% | 100%
Oklahoma | Noble | White mineral oil, petroleum | 8042-47-5 | 1 | 0.005755% | 3e-05% | 3e-05% | 3e-05% | 1 | 0.0002889% | 30% | 30% | 30%
Oklahoma | Oklahoma | Acetic acid | 64-19-7 | 4 | 0.02302% | 0.003775% | 0.002197% | 0.01336% | 4 | 0.001156% | 100% | 100% | 100%
Oklahoma | Oklahoma | Distillates, petroleum, hydrotreated light | 64742-47-8 | 4 | 0.02302% | 0.003425% | 0.002298% | 0.003608% | 4 | 0.001156% | 35% | 35% | 35%
Oklahoma | Oklahoma | Hydrochloric acid | 7647-01-0 | 4 | 0.02302% | 0.6115% | 0.3558% | 1.113% | 4 | 0.001156% | 15% | 15% | 26.05%
Oklahoma | Oklahoma | Isopropanol | 67-63-0 | 4 | 0.02302% | 0.02235% | 0.01407% | 0.02611% | 11 | 0.003178% | 100% | 100% | 100%
Oklahoma | Oklahoma | Methanol | 67-56-1 | 4 | 0.02302% | 0.02203% | 0.01749% | 0.03592% | 6 | 0.001733% | 100% | 100% | 100%
Oklahoma | Oklahoma | Methenamine | 100-97-0 | 4 | 0.02302% | 0.003775% | 0.002197% | 0.01336% | 4 | 0.001156% | 100% | 100% | 100%
Oklahoma | Oklahoma | Propargyl alcohol | 107-19-7 | 4 | 0.02302% | 0.003775% | 0.002197% | 0.01336% | 4 | 0.001156% | 100% | 100% | 100%
Oklahoma | Oklahoma | Water | 7732-18-5 | 4 | 0.02302% | 3.274% | 1.96% | 3.468% | 4 | 0.001156% | 85% | 73.95% | 85%
Oklahoma | Oklahoma | 1,4-Dioxane | 123-91-1 | 3 | 0.01727% | 0.01867% | 0.01042% | 0.01871% | 3 | 0.0008667% | 100% | 100% | 100%
Oklahoma | Oklahoma | Bronopol | 52-51-7 | 2 | 0.01151% | 0.00254% | 0.001577% | 0.003503% | 2 | 0.0005778% | 100% | 100% | 100%
Oklahoma | Oklahoma | Glutaraldehyde | 111-30-8 | 2 | 0.01151% | 0.006005% | 0.002409% | 0.0096% | 2 | 0.0005778% | 100% | 100% | 100%
Oklahoma | Oklahoma | Phosphonic acid, [[(phosphonomethyl)imino]bis[6,1-hexanediylnitrilobis(methylene)]]tetrakis- | 34690-00-1 | 2 | 0.01151% | 0.02753% | 0.0181% | 0.03696% | 2 | 0.0005778% | 100% | 100% | 100%
Oklahoma | Oklahoma | Potassium chloride | 7447-40-7 | 2 | 0.01151% | 0.6558% | 0.6553% | 0.6563% | 2 | 0.0005778% | 100% | 100% | 100%
Oklahoma | Oklahoma | Triethanolamine polyphosphate ester | 68131-71-5 | 2 | 0.01151% | 0.01602% | 0.0106% | 0.02145% | 2 | 0.0005778% | 100% | 100% | 100%
Oklahoma | Osage | 2,2-Dibromo-3-nitrilopropionamide | 10222-01-2 | 2 | 0.01151% | 0.00481% | 0.004234% | 0.005386% | 2 | 0.0005778% | 40% | 40% | 40%
Oklahoma | Osage | Distillates, petroleum, hydrotreated light | 64742-47-8 | 2 | 0.01151% | 0.02032% | 0.01528% | 0.02536% | 2 | 0.0005778% | 30% | 30% | 30%
Oklahoma | Osage | Hydrochloric acid | 7647-01-0 | 2 | 0.01151% | 0.0131% | 0.00986% | 0.01635% | 2 | 0.0005778% | 10% | 10% | 10%
Oklahoma | Osage | Methanol | 67-56-1 | 2 | 0.01151% | 0.00258% | 0.002346% | 0.002814% | 4 | 0.001156% | 35% | 10% | 60%
Oklahoma | Osage | Nonyl phenol ethoxylate | 9016-45-9 | 2 | 0.01151% | 0.000405% | 0.0003645% | 0.0004455% | 2 | 0.0005778% | 10% | 10% | 10%
Oklahoma | Osage | Polyacrylamide | 25038-45-3 | 2 | 0.01151% | 0.0271% | 0.02038% | 0.03381% | 2 | 0.0005778% | 40% | 40% | 40%
Oklahoma | Osage | Polyethylene glycol | 25322-68-3 | 2 | 0.01151% | 0.008415% | 0.007412% | 0.009418% | 2 | 0.0005778% | 70% | 70% | 70%
Oklahoma | Osage | Stannous chloride dihydrate | 10025-69-1 | 2 | 0.01151% | 0.05897% | 0.04438% | 0.07357% | 2 | 0.0005778% | 45% | 45% | 45%
Oklahoma | Osage | Thiourea polymer | 68527-49-1 | 2 | 0.01151% | 0.000365% | 0.0003335% | 0.0003965% | 2 | 0.0005778% | 10% | 10% | 10%
Oklahoma | Osage | Water | 7732-18-5 | 2 | 0.01151% | 0.061% | 0.04622% | 0.07578% | 4 | 0.001156% | 47.5% | 45% | 50%
Oklahoma | Osage | Propargyl alcohol | 107-19-7 | 1 | 0.005755% | 0.00016% | 0.00016% | 0.00016% | 1 | 0.0002889% | 5% | 5% | 5%
Oklahoma | Pawnee | Distillates, petroleum, hydrotreated light | 64742-47-8 | 10 | 0.05755% | 0.02913% | 0.0092% | 0.04181% | 19 | 0.005489% | 30% | 21.1% | 33%
Oklahoma | Pawnee | Ethanol | 64-17-5 | 10 | 0.05755% | 0.001165% | 0.0009485% | 4.371% | 11 | 0.003178% | 5% | 5% | 60%
Oklahoma | Pawnee | Hydrochloric acid | 7647-01-0 | 10 | 0.05755% | 0.8521% | 0.7244% | 4.437% | 11 | 0.003178% | 15% | 15% | 30%
Oklahoma | Pawnee | 2-Mercaptoethanol | 60-24-2 | 8 | 0.04604% | 0.02747% | 0.01791% | 0.04199% | 9 | 0.0026% | 100% | 100% | 100%
Oklahoma | Pawnee | Diethylene glycol | 111-46-6 | 8 | 0.04604% | 0.00071% | 0.0006035% | 0.001189% | 9 | 0.0026% | 5% | 5% | 5%
Oklahoma | Pawnee | Ethylene glycol | 107-21-1 | 8 | 0.04604% | 0.00355% | 0.003011% | 0.005909% | 9 | 0.0026% | 25% | 25% | 25%
Oklahoma | Pawnee | Methanol | 67-56-1 | 8 | 0.04604% | 0.01807% | 0.009467% | 0.02833% | 17 | 0.004911% | 60% | 30% | 60%
Oklahoma | Pawnee | Propargyl alcohol | 107-19-7 | 8 | 0.04604% | 0.000955% | 0.000571% | 0.001386% | 9 | 0.0026% | 10% | 10% | 10%
Oklahoma | Pawnee | Water | 7732-18-5 | 8 | 0.04604% | 4.557% | 4.095% | 7.333% | 12 | 0.003467% | 85% | 51% | 85%
Oklahoma | Pawnee | Didecyl dimethyl ammonium chloride | 7173-51-5 | 7 | 0.04029% | 0.00225% | 0.001861% | 0.003839% | 8 | 0.002311% | 10% | 10% | 10%
Oklahoma | Pawnee | Glutaraldehyde | 111-30-8 | 7 | 0.04029% | 0.00681% | 0.005629% | 0.01152% | 12 | 0.003467% | 30% | 1% | 30%
Oklahoma | Pawnee | Nonyl phenol ethoxylate | 9016-45-9 | 7 | 0.04029% | 0.00424% | 0.003998% | 0.006975% | 8 | 0.002311% | 10% | 10% | 10%
Oklahoma | Pawnee | Quaternary ammonium compounds, benzyl-C12-16-alkyldimethyl, chlorides | 68424-85-1 | 7 | 0.04029% | 0.00112% | 0.000929% | 0.002541% | 8 | 0.002311% | 5% | 5% | 7%
Oklahoma | Pawnee | Ammonium hydroxide | 1336-21-6 | 6 | 0.03453% | 0.00126% | 0.00085% | 0.001635% | 6 | 0.001733% | 5% | 5% | 5%
Oklahoma | Pawnee | Copper(II) chloride | 7447-39-4 | 6 | 0.03453% | 0.00126% | 0.00085% | 0.001635% | 6 | 0.001733% | 5% | 5% | 5%
Oklahoma | Pawnee | Isotridecanol, ethoxylated | 9043-30-5 | 6 | 0.03453% | 0.00469% | 0.004227% | 0.006292% | 6 | 0.001733% | 100% | 28.75% | 100%
Oklahoma | Pawnee | Peroxydisulfuric acid, diammonium salt | 7727-54-0 | 6 | 0.03453% | 0.00762% | 0.006718% | 0.0134% | 7 | 0.002022% | 100% | 100% | 100%
Oklahoma | Pawnee | Calcium carbonate (Limestone) | 1317-65-3 | 5 | 0.02878% | 3e-05% | 2.2e-05% | 4.6e-05% | 5 | 0.001444% | 1.75% | 1.75% | 1.75%
Oklahoma | Pawnee | Calcium fluoride | 7789-75-5 | 5 | 0.02878% | 0.00138% | 0.001244% | 0.002396% | 5 | 0.001444% | 90% | 90% | 90%
Oklahoma | Pawnee | Citric acid | 77-92-9 | 5 | 0.02878% | 0.01625% | 0.005768% | 0.0327% | 6 | 0.001733% | 60% | 20.25% | 70%
Oklahoma | Pawnee | Quartz | 14808-60-7 | 5 | 0.02878% | 2e-05% | 2e-05% | 3.6e-05% | 5 | 0.001444% | 1.3% | 1.3% | 1.3%
Oklahoma | Pawnee | Rosin | 8050-09-7 | 5 | 0.02878% | 0.00023% | 0.000212% | 0.000404% | 5 | 0.001444% | 15% | 15% | 15%
Oklahoma | Pawnee | Collagen (Gelatin) | 9000-70-8 | 4 | 0.02302% | 0.006205% | 0.004278% | 0.006831% | 4 | 0.001156% | 100% | 100% | 100%
Oklahoma | Pawnee | 1,2,4-Trimethylbenzene | 95-63-6 | 3 | 0.01727% | 0.00043% | 0.000412% | 80.03% | 3 | 0.0008667% | 1% | 1% | 90.1%
Oklahoma | Pawnee | Acrylic polymers | 26006-22-4 | 3 | 0.01727% | 0.00751% | 0.006124% | 0.01153% | 4 | 0.001156% | 55% | 50% | 60%
Oklahoma | Pawnee | Naphthalene | 91-20-3 | 3 | 0.01727% | 0.00203% | 0.000581% | 0.002138% | 3 | 0.0008667% | 5% | 1.4% | 5%
Oklahoma | Pawnee | Poly(oxy-1,2-ethanediyl)-nonylphenyl-hydroxy (mixture) | 127087-87-0 | 3 | 0.01727% | 0.00215% | 0.002042% | 0.02299% | 3 | 0.0008667% | 5% | 5% | 54.5%
Oklahoma | Pawnee | Solvent naphtha, petroleum, heavy arom. | 64742-94-5 | 3 | 0.01727% | 0.01288% | 0.01226% | 2.191% | 3 | 0.0008667% | 30% | 30% | 93%
Oklahoma | Pawnee | Alkenes, C>10 .alpha.- | 64743-02-8 | 2 | 0.01151% | 0.0006% | 0.000474% | 0.000726% | 3 | 0.0008667% | 5% | 5% | 5%
Oklahoma | Pawnee | Cupric chloride dihydrate | 10125-13-0 | 2 | 0.01151% | 0.03798% | 0.03017% | 0.04579% | 3 | 0.0008667% | 100% | 100% | 100%
Oklahoma | Pawnee | Ethoxylated C14-15 alcohols | 68951-67-7 | 2 | 0.01151% | 0.0036% | 0.002862% | 0.004338% | 3 | 0.0008667% | 30% | 30% | 30%
Oklahoma | Pawnee | Fatty acids, tall-oil | 61790-12-3 | 2 | 0.01151% | 0.0036% | 0.002862% | 0.004338% | 3 | 0.0008667% | 30% | 30% | 30%
Oklahoma | Pawnee | Sodium carbonate | 497-19-8 | 2 | 0.01151% | 0.001295% | 0.0005975% | 0.001992% | 2 | 0.0005778% | 100% | 100% | 100%
Oklahoma | Pawnee | Thiourea polymer | 68527-49-1 | 2 | 0.01151% | 0.0036% | 0.002862% | 0.004338% | 3 | 0.0008667% | 30% | 30% | 30%
Oklahoma | Pawnee | 2-Ethylhexanol | 104-76-7 | 1 | 0.005755% | 0.00684% | 0.00684% | 0.00684% | 1 | 0.0002889% | 7% | 7% | 7%
Oklahoma | Pawnee | 2,2-Dibromo-3-nitrilopropionamide | 10222-01-2 | 1 | 0.005755% | 0.04692% | 0.04692% | 0.04692% | 1 | 0.0002889% | 10% | 10% | 10%
Oklahoma | Pawnee | Adipic acid | 124-04-9 | 1 | 0.005755% | 0.00465% | 0.00465% | 0.00465% | 1 | 0.0002889% | 7% | 7% | 7%
Oklahoma | Pawnee | Alcohols, C12-14-secondary, ethoxylated | 84133-50-6 | 1 | 0.005755% | 0.00465% | 0.00465% | 0.00465% | 1 | 0.0002889% | 7% | 7% | 7%
Oklahoma | Pawnee | Ammonium chloride | 12125-02-9 | 1 | 0.005755% | 0.00219% | 0.00219% | 0.00219% | 1 | 0.0002889% | 40% | 40% | 40%
Oklahoma | Pawnee | Distillates, petroleum, hydrotreated middle | 64742-46-7 | 1 | 0.005755% | 0.001% | 0.001% | 0.001% | 2 | 0.0005778% | 5% | 5% | 5%
Oklahoma | Pawnee | Dodecylbenzenesulfonic acid, monoethanolamine salt | 26836-07-7 | 1 | 0.005755% | 0.01271% | 0.01271% | 0.01271% | 1 | 0.0002889% | 13% | 13% | 13%
Oklahoma | Pawnee | Ethanaminium, n,n,n-trimethyl-2-[(1-oxo-2-propenyl)oxy]-,chloride, polymer with 2-propenamide | 69418-26-4 | 1 | 0.005755% | 0.04655% | 0.04655% | 0.04655% | 1 | 0.0002889% | 70% | 70% | 70%
Oklahoma | Pawnee | Pluronic F-127 | 9003-11-6 | 1 | 0.005755% | 0.02933% | 0.02933% | 0.02933% | 1 | 0.0002889% | 30% | 30% | 30%
Oklahoma | Pawnee | Polyethylene glycol | 25322-68-3 | 1 | 0.005755% | 0.3284% | 0.3284% | 0.3284% | 1 | 0.0002889% | 70% | 70% | 70%
Oklahoma | Pawnee | Potassium chloride | 7447-40-7 | 1 | 0.005755% | 0.00021% | 0.00021% | 0.00021% | 1 | 0.0002889% | 10% | 10% | 10%
Oklahoma | Pawnee | Sodium chloride | 7647-14-5 | 1 | 0.005755% | 0.00083% | 0.00083% | 0.00083% | 1 | 0.0002889% | 40% | 40% | 40%
Oklahoma | Pawnee | Sodium chlorite | 7758-19-2 | 1 | 0.005755% | 0.0001% | 0.0001% | 0.0001% | 1 | 0.0002889% | 5% | 5% | 5%
Oklahoma | Pawnee | Sodium hydroxide | 1310-73-2 | 1 | 0.005755% | 0.00103% | 0.00103% | 0.00103% | 1 | 0.0002889% | 2% | 2% | 2%
Oklahoma | Pawnee | Sodium hypochlorite | 7681-52-9 | 1 | 0.005755% | 0.01548% | 0.01548% | 0.01548% | 1 | 0.0002889% | 30% | 30% | 30%
Oklahoma | Pawnee | Tri-n-butyl tetradecyl phosphonium chloride | 81741-28-8 | 1 | 0.005755% | 0.01265% | 0.01265% | 0.01265% | 1 | 0.0002889% | 30% | 30% | 30%
Oklahoma | Pawnee | White mineral oil, petroleum | 8042-47-5 | 1 | 0.005755% | 0.01216% | 0.01216% | 0.01216% | 1 | 0.0002889% | 100% | 100% | 100%
Oklahoma | Payne | Hydrochloric acid | 7647-01-0 | 3 | 0.01727% | 1.946% | 0.853% | 4.206% | 3 | 0.0008667% | 60% | 33% | 60%
Oklahoma | Payne | 1-Benzylquinolinium chloride | 15619-48-4 | 2 | 0.01151% | 0.001605% | 0.0008625% | 0.002348% | 2 | 0.0005778% | 10% | 10% | 10%
Oklahoma | Payne | 1,2,4-Trimethylbenzene | 95-63-6 | 2 | 0.01151% | 0.000805% | 0.0007915% | 0.0008185% | 2 | 0.0005778% | 1% | 1% | 1%
Oklahoma | Payne | 2-Ethylhexanol | 104-76-7 | 2 | 0.01151% | 0.00597% | 0.005484% | 0.006456% | 2 | 0.0005778% | 7% | 7% | 7%
Oklahoma | Payne | 2,2-Dibromo-3-nitrilopropionamide | 10222-01-2 | 2 | 0.01151% | 0.004225% | 0.004149% | 0.004301% | 2 | 0.0005778% | 10% | 10% | 10%
Oklahoma | Payne | Acetic acid | 64-19-7 | 2 | 0.01151% | 0.02526% | 0.01402% | 0.0365% | 2 | 0.0005778% | 60% | 60% | 60%
Oklahoma | Payne | Acetic anhydride | 108-24-7 | 2 | 0.01151% | 0.0421% | 0.02336% | 0.06083% | 2 | 0.0005778% | 100% | 100% | 100%
Oklahoma | Payne | Bisphenol A/Epichlorohydrin resin | 25068-38-6 | 2 | 0.01151% | 0.01337% | 0.01323% | 0.0135% | 2 | 0.0005778% | 30% | 30% | 30%
Oklahoma | Payne | Citric acid | 77-92-9 | 2 | 0.01151% | 0.02836% | 0.01473% | 0.042% | 2 | 0.0005778% | 60% | 60% | 60%
Oklahoma | Payne | Distillates, petroleum, hydrotreated light | 64742-47-8 | 2 | 0.01151% | 0.01712% | 0.011% | 0.02323% | 3 | 0.0008667% | 30% | 30% | 30%
Oklahoma | Payne | Dodecylbenzenesulfonic acid, monoethanolamine salt | 26836-07-7 | 2 | 0.01151% | 0.01108% | 0.01018% | 0.01198% | 2 | 0.0005778% | 13% | 13% | 13%
Oklahoma | Payne | Ethanol | 64-17-5 | 2 | 0.01151% | 0.04825% | 0.04748% | 0.04902% | 2 | 0.0005778% | 60% | 60% | 60%
Oklahoma | Payne | Ethylene glycol | 107-21-1 | 2 | 0.01151% | 0.001735% | 0.001703% | 0.001767% | 2 | 0.0005778% | 5% | 5% | 5%
Oklahoma | Payne | Isopropanol | 67-63-0 | 2 | 0.01151% | 0.01766% | 0.01017% | 0.02514% | 4 | 0.001156% | 45% | 30% | 60%
Oklahoma | Payne | Isotridecanol, ethoxylated | 9043-30-5 | 2 | 0.01151% | 0.004265% | 0.003919% | 0.004612% | 2 | 0.0005778% | 5% | 5% | 5%
Oklahoma | Payne | Methanol | 67-56-1 | 2 | 0.01151% | 0.00589% | 0.004468% | 0.007312% | 4 | 0.001156% | 17.5% | 5% | 30%
Oklahoma | Payne | Naphthalene | 91-20-3 | 2 | 0.01151% | 0.00402% | 0.003957% | 0.004083% | 2 | 0.0005778% | 5% | 5% | 5%
Oklahoma | Payne | Pluronic F-127 | 9003-11-6 | 2 | 0.01151% | 0.02558% | 0.0235% | 0.02765% | 2 | 0.0005778% | 30% | 30% | 30%
Oklahoma | Payne | Poly(oxy-1,2-ethanediyl)-nonylphenyl-hydroxy (mixture) | 127087-87-0 | 2 | 0.01151% | 0.00402% | 0.003957% | 0.004083% | 2 | 0.0005778% | 5% | 5% | 5%
Oklahoma | Payne | Polyethylene glycol | 25322-68-3 | 2 | 0.01151% | 0.02956% | 0.02901% | 0.03011% | 2 | 0.0005778% | 70% | 70% | 70%
Oklahoma | Payne | Propanol, 1(or 2)-(2-methoxymethylethoxy)- | 34590-94-8 | 2 | 0.01151% | 0.04456% | 0.04411% | 0.045% | 2 | 0.0005778% | 100% | 100% | 100%
Oklahoma | Payne | Sodium perborate tetrahydrate | 10486-00-7 | 2 | 0.01151% | 0.00728% | 0.006857% | 0.007703% | 2 | 0.0005778% | 100% | 100% | 100%
Oklahoma | Payne | Solvent naphtha, petroleum, heavy arom. | 64742-94-5 | 2 | 0.01151% | 0.02627% | 0.02504% | 0.02749% | 4 | 0.001156% | 20% | 10% | 30%
Oklahoma | Payne | Tri-n-butyl tetradecyl phosphonium chloride | 81741-28-8 | 2 | 0.01151% | 0.00503% | 0.005003% | 0.005057% | 2 | 0.0005778% | 10% | 10% | 10%
Oklahoma | Pittsburg | 1,2,4-Trimethylbenzene | 95-63-6 | 3 | 0.01727% | 1e-05% | 1e-05% | 1e-05% | 3 | 0.0008667% | 1% | 1% | 1%
Oklahoma | Pittsburg | Acetic acid | 64-19-7 | 3 | 0.01727% | 0.0033% | 0.000384% | 0.003678% | 3 | 0.0008667% | 60% | 60% | 60%
Oklahoma | Pittsburg | Acetic anhydride | 108-24-7 | 3 | 0.01727% | 0.00549% | 0.000585% | 0.00612% | 3 | 0.0008667% | 100% | 100% | 100%
Oklahoma | Pittsburg | Citric acid | 77-92-9 | 3 | 0.01727% | 0.0038% | 0.000416% | 0.004232% | 3 | 0.0008667% | 60% | 60% | 60%
Oklahoma | Pittsburg | Distillates, petroleum, hydrotreated light | 64742-47-8 | 3 | 0.01727% | 0.00344% | 0.000614% | 0.02695% | 3 | 0.0008667% | 30% | 30% | 30%
Oklahoma | Pittsburg | Ethanol | 64-17-5 | 3 | 0.01727% | 0.00055% | 5.5e-05% | 0.000631% | 3 | 0.0008667% | 60% | 60% | 60%
Oklahoma | Pittsburg | Hydrochloric acid | 7647-01-0 | 3 | 0.01727% | 0.1766% | 0.01928% | 0.182% | 3 | 0.0008667% | 30% | 30% | 30%
Oklahoma | Pittsburg | Methanol | 67-56-1 | 3 | 0.01727% | 0.00093% | 0.000831% | 0.000993% | 3 | 0.0008667% | 60% | 60% | 60%
Oklahoma | Pittsburg | Naphthalene | 91-20-3 | 3 | 0.01727% | 5e-05% | 5e-06% | 5e-05% | 3 | 0.0008667% | 5% | 5% | 5%
Oklahoma | Pittsburg | Poly(oxy-1,2-ethanediyl)-nonylphenyl-hydroxy (mixture) | 127087-87-0 | 3 | 0.01727% | 5e-05% | 5e-06% | 5e-05% | 3 | 0.0008667% | 5% | 5% | 5%
Oklahoma | Pittsburg | Propargyl alcohol | 107-19-7 | 3 | 0.01727% | 0.00015% | 0.000141% | 0.000186% | 3 | 0.0008667% | 10% | 10% | 10%
Oklahoma | Pittsburg | Sodium hydroxide | 1310-73-2 | 3 | 0.01727% | 0.00049% | 6.7e-05% | 0.001534% | 3 | 0.0008667% | 2% | 2% | 2%
Oklahoma | Pittsburg | Sodium hypochlorite | 7681-52-9 | 3 | 0.01727% | 0.0074% | 0.000965% | 0.02296% | 3 | 0.0008667% | 30% | 30% | 30%
Oklahoma | Pittsburg | Sodium perborate tetrahydrate | 10486-00-7 | 3 | 0.01727% | 0.01% | 0.001099% | 0.01126% | 3 | 0.0008667% | 100% | 100% | 100%
Oklahoma | Pittsburg | Solvent naphtha, petroleum, heavy arom. | 64742-94-5 | 3 | 0.01727% | 0.00028% | 2.8e-05% | 0.000316% | 3 | 0.0008667% | 30% | 30% | 30%
Oklahoma | Pittsburg | Guar gum | 9000-30-0 | 1 | 0.005755% | 0.01318% | 0.01318% | 0.01318% | 1 | 0.0002889% | 60% | 60% | 60%
Oklahoma | Pittsburg | Naphtha, petroleum, hydrotreated heavy | 64742-48-9 | 1 | 0.005755% | 0.01318% | 0.01318% | 0.01318% | 1 | 0.0002889% | 60% | 60% | 60%
Oklahoma | Pittsburg | Sodium persulfate | 7775-27-1 | 1 | 0.005755% | 0.00034% | 0.00034% | 0.00034% | 1 | 0.0002889% | 100% | 100% | 100%
Oklahoma | Roger Mills | Methanol | 67-56-1 | 52 | 0.2993% | 0.03306% | 0.000103% | 0.1125% | 76 | 0.02196% | 30% | 0.2285% | 100%
Oklahoma | Roger Mills | Peroxydisulfuric acid, diammonium salt | 7727-54-0 | 51 | 0.2935% | 0.02136% | 0.000985% | 0.08197% | 53 | 0.01531% | 100% | 0.1373% | 100%
Oklahoma | Roger Mills | Quartz | 14808-60-7 | 42 | 0.2417% | 0.9088% | 0.0001505% | 16.36% | 45 | 0.013% | 30% | 0.1% | 96.61%
Oklahoma | Roger Mills | Distillates, petroleum, hydrotreated light | 64742-47-8 | 40 | 0.2302% | 0.03011% | 0.000524% | 0.3007% | 46 | 0.01329% | 30% | 1.794% | 67.5%
Oklahoma | Roger Mills | Guar gum | 9000-30-0 | 38 | 0.2187% | 0.2506% | 0.08963% | 0.3941% | 38 | 0.01098% | 6.673% | 1.284% | 60%
Oklahoma | Roger Mills | Hydrochloric acid | 7647-01-0 | 38 | 0.2187% | 0.05929% | 0.01628% | 1.029% | 38 | 0.01098% | 15% | 12.98% | 37%
Oklahoma | Roger Mills | Solvent naphtha, petroleum, heavy arom. | 64742-94-5 | 38 | 0.2187% | 0.00382% | 0.0001095% | 0.02758% | 38 | 0.01098% | 2.575% | 0.01785% | 30%
Oklahoma | Roger Mills | Glutaraldehyde | 111-30-8 | 30 | 0.1727% | 0.004955% | 0.00439% | 0.02408% | 30 | 0.008667% | 0.03428% | 0.02379% | 60%
Oklahoma | Roger Mills | Naphthalene | 91-20-3 | 28 | 0.1611% | 0.00076% | 0.0006205% | 0.003888% | 28 | 0.008089% | 0.005075% | 0.003357% | 5%
Oklahoma | Roger Mills | Ethylene glycol | 107-21-1 | 25 | 0.1439% | 0.05363% | 0.000132% | 0.09455% | 26 | 0.007511% | 0.3847% | 0.3282% | 40%
Oklahoma | Roger Mills | Sodium hydroxide | 1310-73-2 | 25 | 0.1439% | 0.03325% | 0.0001% | 0.04869% | 25 | 0.007222% | 0.2087% | 0.007082% | 23%
Oklahoma | Roger Mills | Tetramethylammonium chloride | 75-57-0 | 25 | 0.1439% | 0.1228% | 0.06971% | 0.1701% | 25 | 0.007222% | 0.8317% | 0.582% | 60%
Oklahoma | Roger Mills | Isopropanol | 67-63-0 | 24 | 0.1381% | 0.00087% | 8.15e-05% | 0.01655% | 33 | 0.009533% | 10% | 0.00053% | 34%
Oklahoma | Roger Mills | Water | 7732-18-5 | 24 | 0.1381% | 0.2403% | 0.01778% | 0.7186% | 44 | 0.01271% | 85% | 50% | 90%
Oklahoma | Roger Mills | Propargyl alcohol | 107-19-7 | 21 | 0.1209% | 3e-05% | 2e-05% | 0.00019% | 21 | 0.006067% | 10% | 0.00225% | 30%
Oklahoma | Roger Mills | Ethanol | 64-17-5 | 20 | 0.1151% | 0.02423% | 0.0004095% | 0.05027% | 21 | 0.006067% | 60% | 1% | 60%
Oklahoma | Roger Mills | Tri-n-butyl tetradecyl phosphonium chloride | 81741-28-8 | 20 | 0.1151% | 0.00405% | 0.001949% | 0.006511% | 20 | 0.005778% | 10% | 10% | 12.5%
Oklahoma | Roger Mills | Sodium chloride | 7647-14-5 | 19 | 0.1093% | 0.07645% | 0.00227% | 0.1673% | 21 | 0.006067% | 30% | 10% | 30%
Oklahoma | Roger Mills | Boron sodium oxide | 1330-43-4 | 18 | 0.1036% | 0.00512% | 0.004604% | 0.01872% | 18 | 0.0052% | 0.03295% | 0.03001% | 9%
Oklahoma | Roger Mills | Naphtha, petroleum, hydrotreated heavy | 64742-48-9 | 18 | 0.1036% | 0.2226% | 0.03507% | 0.365% | 18 | 0.0052% | 60% | 60% | 60%
Oklahoma | Roger Mills | Potassium hydroxide | 1310-58-3 | 18 | 0.1036% | 5.5e-05% | 2e-05% | 0.01092% | 20 | 0.005778% | 5% | 0.00012% | 30%
Oklahoma | Roger Mills | Sodium persulfate | 7775-27-1 | 18 | 0.1036% | 0.003165% | 0.0002995% | 0.03855% | 18 | 0.0052% | 100% | 100% | 100%
Oklahoma | Roger Mills | Talc | 14807-96-6 | 17 | 0.09784% | 0.00028% | 0.000142% | 0.000356% | 17 | 0.004911% | 0.0018% | 0.00104% | 0.004302%
Oklahoma | Roger Mills | Vinylidene chloride/methylacrylate copolymer | 25038-72-6 | 17 | 0.09784% | 0.00535% | 0.002724% | 0.006712% | 17 | 0.004911% | 0.03417% | 0.01972% | 0.08184%
Oklahoma | Roger Mills | Polyethylene glycol | 25322-68-3 | 16 | 0.09208% | 0.001635% | 0.001063% | 0.006632% | 16 | 0.004622% | 0.01001% | 0.006277% | 15.05%
Oklahoma | Roger Mills | Alcohols, C11-14-iso-, C13-rich, ethoxylated | 78330-21-9 | 15 | 0.08633% | 0.00362% | 0.00222% | 0.003999% | 15 | 0.004333% | 0.02196% | 0.01316% | 0.06781%
Oklahoma | Roger Mills | Alcohols, C7-9-iso-, C8-rich, ethoxylated | 78330-19-5 | 15 | 0.08633% | 0.00732% | 0.004489% | 0.008088% | 15 | 0.004333% | 0.04437% | 0.0266% | 0.137%
Oklahoma | Roger Mills | Alcohols, C9-11-iso-, C10-rich, ethoxylated | 78330-20-8 | 15 | 0.08633% | 0.00732% | 0.004489% | 0.008088% | 15 | 0.004333% | 0.04437% | 0.0266% | 0.137%
Oklahoma | Roger Mills | Oxyalkylated nonyl phenolic resin | 30846-35-6 | 15 | 0.08633% | 0.00547% | 0.003358% | 0.006042% | 15 | 0.004333% | 0.03316% | 0.01988% | 0.1024%
Oklahoma | Roger Mills | Quaternary ammonium compounds, benzyl-C10-16-alkyldimethyl,áchlorides | 68989-00-4 | 15 | 0.08633% | 0.00362% | 0.00222% | 0.003999% | 15 | 0.004333% | 0.02196% | 0.01316% | 0.06781%
Oklahoma | Roger Mills | Corn sugar gum | 11138-66-2 | 13 | 0.07482% | 0.00777% | 0.007178% | 0.01127% | 13 | 0.003756% | 0.04889% | 0.04688% | 0.2319%
Oklahoma | Roger Mills | 2-Butoxyethanol | 111-76-2 | 12 | 0.06906% | 0.007445% | 2.2e-05% | 0.0481% | 17 | 0.004911% | 10% | 0.25% | 100%
Oklahoma | Roger Mills | Poly(oxy-1,2-ethanediyl), alpha-hexyl-omega-hydroxy | 31726-34-8 | 12 | 0.06906% | 0.01034% | 0.009783% | 0.01185% | 12 | 0.003467% | 0.06107% | 0.05683% | 0.2217%
Oklahoma | Roger Mills | Tetrakis(hydroxymethyl)phosphonium sulfate | 55566-30-8 | 12 | 0.06906% | 0.01471% | 0.01147% | 0.02168% | 12 | 0.003467% | 60% | 60% | 78%
Oklahoma | Roger Mills | Acetic acid | 64-19-7 | 9 | 0.0518% | 0.00177% | 0.000176% | 0.01589% | 10 | 0.002889% | 60% | 30% | 85%
Oklahoma | Roger Mills | Citric acid | 77-92-9 | 9 | 0.0518% | 0.0013% | 0.000118% | 0.0236% | 9 | 0.0026% | 60% | 50% | 100%
Oklahoma | Roger Mills | Quaternary ammonium compounds, dicoco alkyldimethyl, chlorides | 61789-77-3 | 9 | 0.0518% | 0.00045% | 0.00043% | 0.000508% | 9 | 0.0026% | 0.00268% | 0.002618% | 0.01185%
Oklahoma | Roger Mills | 1,2,4-Trimethylbenzene | 95-63-6 | 8 | 0.04604% | 0.00071% | 0.0003935% | 0.001326% | 8 | 0.002311% | 1% | 1% | 1%
Oklahoma | Roger Mills | Carbonic acid, dipotassium salt | 584-08-7 | 8 | 0.04604% | 0.05818% | 0.003349% | 0.08548% | 9 | 0.0026% | 60% | 60% | 84%
Oklahoma | Roger Mills | Poly-(oxy-1,2-ethanediyl)-alpha-undecyl-omega-hydroxy | 34398-01-1 | 8 | 0.04604% | 0.01105% | 0.009498% | 0.01998% | 8 | 0.002311% | 0.1052% | 0.06327% | 7.2%
Oklahoma | Roger Mills | Poly(oxy-1,2-ethanediyl)-nonylphenyl-hydroxy (mixture) | 127087-87-0 | 8 | 0.04604% | 0.00356% | 0.001955% | 0.006629% | 8 | 0.002311% | 5% | 5% | 5%
Oklahoma | Roger Mills | Boric acid | 10043-35-3 | 7 | 0.04029% | 0.0218% | 0.001424% | 0.1875% | 7 | 0.002022% | 0.2137% | 0.0761% | 15%
Oklahoma | Roger Mills | Ethoxylated C12-13 alcohols | 66455-14-9 | 7 | 0.04029% | 0.00291% | 0.001589% | 0.003251% | 7 | 0.002022% | 0.01871% | 0.01427% | 0.08554%
Oklahoma | Roger Mills | Ethoxylated C9-11 alcohols | 68439-46-3 | 7 | 0.04029% | 0.00689% | 0.004972% | 0.009059% | 7 | 0.002022% | 0.05395% | 0.04184% | 7.029%
Oklahoma | Roger Mills | Potassium metaborate | 13709-94-9 | 7 | 0.04029% | 0.01649% | 0.002498% | 0.06377% | 7 | 0.002022% | 60% | 60% | 60%
Oklahoma | Roger Mills | Quaternary ammonium compounds, benzyl-C12-16-alkyldimethyl, chlorides | 68424-85-1 | 7 | 0.04029% | 0.00397% | 0.000446% | 0.01004% | 10 | 0.002889% | 6.25% | 5% | 10%
Oklahoma | Roger Mills | Quaternary ammonium compounds, bis(hydrogenated tallow alkyl)dimethyl, salts with bentonite | 68953-58-2 | 7 | 0.04029% | 0.01167% | 0.006365% | 0.01303% | 7 | 0.002022% | 0.07499% | 0.0572% | 0.3429%
Oklahoma | Roger Mills | Methenamine | 100-97-0 | 6 | 0.03453% | 0.02121% | 0.01749% | 0.04449% | 6 | 0.001733% | 2% | 1.25% | 2%
Oklahoma | Roger Mills | Phenolic resin | 9003-35-4 | 6 | 0.03453% | 0.05303% | 0.04372% | 0.196% | 6 | 0.001733% | 5% | 5% | 5%
Oklahoma | Roger Mills | Sodium erythorbate | 6381-77-7 | 6 | 0.03453% | 0.00078% | 0.0004225% | 0.00153% | 6 | 0.001733% | 100% | 0.004567% | 100%
Oklahoma | Roger Mills | Choline chloride | 67-48-1 | 5 | 0.02878% | 0.1199% | 0.09805% | 0.3241% | 5 | 0.001444% | 80% | 72% | 100%
Oklahoma | Roger Mills | Guar gum, carboxymethyl 2-hydroxypropyl ether, sodium salt | 68130-15-4 | 5 | 0.02878% | 0.03955% | 0.03759% | 0.052% | 5 | 0.001444% | 60% | 60% | 60%
Oklahoma | Roger Mills | Ammonium chloride | 12125-02-9 | 4 | 0.02302% | 0.00195% | 0.000454% | 0.01735% | 4 | 0.001156% | 7% | 2% | 24.75%
Oklahoma | Roger Mills | Diethylene glycol | 111-46-6 | 4 | 0.02302% | 0.00074% | 0.000108% | 0.01453% | 4 | 0.001156% | 5% | 1.6% | 9.25%
Oklahoma | Roger Mills | N,N-Dimethylformamide | 68-12-2 | 4 | 0.02302% | 0.00014% | 4.5e-06% | 0.000267% | 4 | 0.001156% | 20% | 10% | 30%
Oklahoma | Roger Mills | Acetic anhydride | 108-24-7 | 3 | 0.01727% | 0.01659% | 0.009606% | 0.03143% | 3 | 0.0008667% | 100% | 100% | 100%
Oklahoma | Roger Mills | Alkylaryl sulphonic acid | 27176-87-0 | 3 | 0.01727% | 4e-05% | 4e-06% | 0.003874% | 3 | 0.0008667% | 5% | 5% | 5%
Oklahoma | Roger Mills | Benzene, C10-16-alkyl derivs. | 68648-87-3 | 3 | 0.01727% | 0% | 0% | 3.6e-05% | 3 | 0.0008667% | 0.04% | 0.04% | 0.04%
Oklahoma | Roger Mills | Copolymer of acrylamide and sodium acrylate | 25987-30-8 | 3 | 0.01727% | 0.0389% | 0.004358% | 0.03906% | 3 | 0.0008667% | 40% | 33.7% | 40%
Oklahoma | Roger Mills | Formaldehyde, polymer with N1-(2-aminoethyl)-1,2-ethanediamine, benzylated | 70750-07-1 | 3 | 0.01727% | 0.00055% | 0.000316% | 0.04622% | 3 | 0.0008667% | 60% | 60% | 60%
Oklahoma | Roger Mills | Sodium chlorite | 7758-19-2 | 3 | 0.01727% | 0.01997% | 0.001997% | 0.0321% | 3 | 0.0008667% | 10% | 10% | 10%
Oklahoma | Roger Mills | Sulfuric acid | 7664-93-9 | 3 | 0.01727% | 0% | 0% | 9e-06% | 3 | 0.0008667% | 0.01% | 0.01% | 0.01%
Oklahoma | Roger Mills | Tetrahydro-3,5-dimethyl,2H-1,3,5-thiadiazine-2-thione | 533-74-4 | 3 | 0.01727% | 6e-05% | 5.1e-05% | 0.004281% | 3 | 0.0008667% | 24% | 24% | 24%
Oklahoma | Roger Mills | Trimethylamine quaternized polyepichlorohydrin | 51838-31-4 | 3 | 0.01727% | 0.02855% | 0.02724% | 0.02944% | 3 | 0.0008667% | 60% | 60% | 60%
Oklahoma | Roger Mills | (4R)-1-methyl-4-(prop-1-en-2-yl)cyclohexene | 5989-27-5 | 2 | 0.01151% | 0.00638% | 0.00449% | 0.00827% | 2 | 0.0005778% | 10% | 10% | 10%
Oklahoma | Roger Mills | 1-Decanol | 112-30-1 | 2 | 0.01151% | 6e-05% | 6e-05% | 6e-05% | 2 | 0.0005778% | 7% | 7% | 7%
Oklahoma | Roger Mills | 1-Octanol | 111-87-5 | 2 | 0.01151% | 6e-05% | 6e-05% | 6e-05% | 2 | 0.0005778% | 7% | 7% | 7%
Oklahoma | Roger Mills | 1,2-Propylene glycol | 57-55-6 | 2 | 0.01151% | 0.01422% | 0.01351% | 0.01493% | 2 | 0.0005778% | 15% | 15% | 15%
Oklahoma | Roger Mills | 2,2-Dibromo-3-nitrilopropionamide | 10222-01-2 | 2 | 0.01151% | 0.00347% | 0.000374% | 0.006566% | 2 | 0.0005778% | 60% | 24% | 96%
Oklahoma | Roger Mills | Alkenes, C>10 .alpha.- | 64743-02-8 | 2 | 0.01151% | 8e-05% | 6.2e-05% | 9.8e-05% | 2 | 0.0005778% | 0.00095% | 0.000455% | 0.001445%
Oklahoma | Roger Mills | Ammonium acetate | 631-61-8 | 2 | 0.01151% | 0% | 0% | 0% | 2 | 0.0005778% | 100% | 100% | 100%
Oklahoma | Roger Mills | C10-C16 ethoxylated alcohol | 68002-97-1 | 2 | 0.01151% | 0.001085% | 0.0001625% | 0.002008% | 2 | 0.0005778% | 2.015% | 0.2293% | 3.802%
Oklahoma | Roger Mills | Calcium chloride | 10043-52-4 | 2 | 0.01151% | 0.01514% | 0.01041% | 0.01987% | 2 | 0.0005778% | 5% | 5% | 5%
Oklahoma | Roger Mills | Didecyl dimethyl ammonium chloride | 7173-51-5 | 2 | 0.01151% | 0.00204% | 0.00195% | 0.00213% | 2 | 0.0005778% | 9% | 8.1% | 9.9%
Oklahoma | Roger Mills | Ethoxylated C14-15 alcohols | 68951-67-7 | 2 | 0.01151% | 0.00018% | 0.000135% | 0.000225% | 2 | 0.0005778% | 0.00213% | 0.001014% | 0.003246%
Oklahoma | Roger Mills | Ethoxylated propoxylated C12-14 alcohols | 68439-51-0 | 2 | 0.01151% | 0.004815% | 0.0005715% | 0.009059% | 2 | 0.0005778% | 2% | 2% | 2%
Oklahoma | Roger Mills | Fatty acids, tall-oil | 61790-12-3 | 2 | 0.01151% | 0.00047% | 0.000353% | 0.000587% | 2 | 0.0005778% | 0.005565% | 0.002654% | 0.008477%
Oklahoma | Roger Mills | Mineral oil - includes paraffin oil | 8012-95-1 | 2 | 0.01151% | 0.0621% | 0.0615% | 0.0627% | 2 | 0.0005778% | 100% | 100% | 100%
Oklahoma | Roger Mills | Poly(oxy-1,2-ethanediyl), .alpha.,.alpha.'-[[(9Z)-9-octadecenylimino]di-2,1-ethanediyl]bis[.omega.-hydroxy- | 26635-93-8 | 2 | 0.01151% | 0.00474% | 0.004506% | 0.004974% | 2 | 0.0005778% | 5% | 5% | 5%
Oklahoma | Roger Mills | Sodium metaborate tetrahydrate | 10555-76-7 | 2 | 0.01151% | 0.01931% | 0.002282% | 0.03635% | 2 | 0.0005778% | 25% | 25% | 25%
Oklahoma | Roger Mills | Sodium perborate tetrahydrate | 10486-00-7 | 2 | 0.01151% | 0.001255% | 0.0006835% | 0.001826% | 2 | 0.0005778% | 100% | 100% | 100%
Oklahoma | Roger Mills | Sorbitan, mono-(9Z)-9-octadecenoate | 1338-43-8 | 2 | 0.01151% | 0.00087% | 0.000132% | 0.001608% | 2 | 0.0005778% | 1.512% | 0.1735% | 2.851%
Oklahoma | Roger Mills | Thiourea polymer | 68527-49-1 | 2 | 0.01151% | 0.000385% | 0.0002905% | 0.0004795% | 2 | 0.0005778% | 0.00458% | 0.002186% | 0.006974%
Oklahoma | Roger Mills | 1-Benzylquinolinium chloride | 15619-48-4 | 1 | 0.005755% | 0.00046% | 0.00046% | 0.00046% | 1 | 0.0002889% | 10% | 10% | 10%
Oklahoma | Roger Mills | 2-bromo-3-nitrilopropionamide | 1113-55-9 | 1 | 0.005755% | 0% | 0% | 0% | 1 | 0.0002889% | 5% | 5% | 5%
Oklahoma | Roger Mills | 2-Ethylhexanol | 104-76-7 | 1 | 0.005755% | 0.00289% | 0.00289% | 0.00289% | 1 | 0.0002889% | 7% | 7% | 7%
Oklahoma | Roger Mills | Acrylamide | 79-06-1 | 1 | 0.005755% | 0% | 0% | 0% | 1 | 0.0002889% | 0.1% | 0.1% | 0.1%
Oklahoma | Roger Mills | Adipic acid | 124-04-9 | 1 | 0.005755% | 0.00506% | 0.00506% | 0.00506% | 1 | 0.0002889% | 5% | 5% | 5%
Oklahoma | Roger Mills | Alcohols, C12-14-secondary, ethoxylated | 84133-50-6 | 1 | 0.005755% | 2e-05% | 2e-05% | 2e-05% | 1 | 0.0002889% | 1% | 1% | 1%
Oklahoma | Roger Mills | Ammonium acrylate | 10604-69-0 | 1 | 0.005755% | 1e-05% | 1e-05% | 1e-05% | 1 | 0.0002889% | 0.5% | 0.5% | 0.5%
Oklahoma | Roger Mills | Ammonium acrylate-acrylamide polymer | 26100-47-0 | 1 | 0.005755% | 0.00039% | 0.00039% | 0.00039% | 1 | 0.0002889% | 25% | 25% | 25%
Oklahoma | Roger Mills | Anionic polyacrylamide | 25085-02-3 | 1 | 0.005755% | 0.03963% | 0.03963% | 0.03963% | 1 | 0.0002889% | 0.5808% | 0.5808% | 0.5808%
Oklahoma | Roger Mills | Benzyldimethyldodecylammonium chloride | 139-07-1 | 1 | 0.005755% | 0.00127% | 0.00127% | 0.00127% | 1 | 0.0002889% | 7.5% | 7.5% | 7.5%
Oklahoma | Roger Mills | Benzylhexadecyldimethylammonium chloride | 122-18-9 | 1 | 0.005755% | 0.00021% | 0.00021% | 0.00021% | 1 | 0.0002889% | 1.25% | 1.25% | 1.25%
Oklahoma | Roger Mills | Bisphenol A/Epichlorohydrin resin | 25068-38-6 | 1 | 0.005755% | 0.05017% | 0.05017% | 0.05017% | 1 | 0.0002889% | 30% | 30% | 30%
Oklahoma | Roger Mills | Bronopol | 52-51-7 | 1 | 0.005755% | 3e-05% | 3e-05% | 3e-05% | 1 | 0.0002889% | 100% | 100% | 100%
Oklahoma | Roger Mills | Butyl glycidyl ether | 2426-08-6 | 1 | 0.005755% | 0.00836% | 0.00836% | 0.00836% | 1 | 0.0002889% | 5% | 5% | 5%
Oklahoma | Roger Mills | Carbon dioxide | 124-38-9 | 1 | 0.005755% | 38.76% | 38.76% | 38.76% | 1 | 0.0002889% | 100% | 100% | 100%
Oklahoma | Roger Mills | Citrus terpenes | 94266-47-4 | 1 | 0.005755% | 0.01001% | 0.01001% | 0.01001% | 1 | 0.0002889% | 10% | 10% | 10%
Oklahoma | Roger Mills | Ethoxylated C12-14 alcohols | 68439-50-9 | 1 | 0.005755% | 6e-05% | 6e-05% | 6e-05% | 1 | 0.0002889% | 4% | 4% | 4%
Oklahoma | Roger Mills | Ethoxylated C12-16 alcohols | 68551-12-2 | 1 | 0.005755% | 6e-05% | 6e-05% | 6e-05% | 1 | 0.0002889% | 4% | 4% | 4%
Oklahoma | Roger Mills | Ethoxylated C6-12 alcohols | 68439-45-2 | 1 | 0.005755% | 0.01283% | 0.01283% | 0.01283% | 1 | 0.0002889% | 30% | 30% | 30%
Oklahoma | Roger Mills | Ethylenediaminetetraacetic acid tetrasodium salt hydrate | 64-02-8 | 1 | 0.005755% | 1e-05% | 1e-05% | 1e-05% | 1 | 0.0002889% | 0.00019% | 0.00019% | 0.00019%
Oklahoma | Roger Mills | Monoethanolamine borate | 26038-87-9 | 1 | 0.005755% | 0.03342% | 0.03342% | 0.03342% | 1 | 0.0002889% | 100% | 100% | 100%
Oklahoma | Roger Mills | Nonyl phenol ethoxylate | 9016-45-9 | 1 | 0.005755% | 0.00825% | 0.00825% | 0.00825% | 1 | 0.0002889% | 20% | 20% | 20%
Oklahoma | Roger Mills | Poly(oxy-1,2-ethanediyl), .alpha.-[(9Z)-1-oxo-9-octadecenyl]-.omega.-hydroxy- | 9004-96-0 | 1 | 0.005755% | 5e-05% | 5e-05% | 5e-05% | 1 | 0.0002889% | 3% | 3% | 3%
Oklahoma | Roger Mills | Poly(oxy-1,2-ethanediyl), a-hydro-w-hydroxy-, ether with D-glucitol (2:1), tetra-(9Z)-9-octadecenoate | 61723-83-9 | 1 | 0.005755% | 3e-05% | 3e-05% | 3e-05% | 1 | 0.0002889% | 2% | 2% | 2%
Oklahoma | Roger Mills | Potassium persulfate | 7727-21-1 | 1 | 0.005755% | 0.00296% | 0.00296% | 0.00296% | 1 | 0.0002889% | 100% | 100% | 100%
Oklahoma | Roger Mills | Propanol, 1(or 2)-(2-methoxymethylethoxy)- | 34590-94-8 | 1 | 0.005755% | 0.1672% | 0.1672% | 0.1672% | 1 | 0.0002889% | 100% | 100% | 100%
Oklahoma | Roger Mills | Quaternary ammonium compounds, benzyl-C12-18-alkyldimethyl, chlorides | 68391-01-5 | 1 | 0.005755% | 0.02273% | 0.02273% | 0.02273% | 1 | 0.0002889% | 80% | 80% | 80%
Oklahoma | Roger Mills | Residues, petroleum, catalytic reformer fractionator | 64741-67-9 | 1 | 0.005755% | 0.00299% | 0.00299% | 0.00299% | 1 | 0.0002889% | 7% | 7% | 7%
Oklahoma | Roger Mills | Sodium tetraborate decahydrate | 1303-96-4 | 1 | 0.005755% | 0.0306% | 0.0306% | 0.0306% | 1 | 0.0002889% | 30% | 30% | 30%
Oklahoma | Roger Mills | Sorbitan, monooctadecenoate, poly(oxy-1,2-ethanediyl) derivis. | 9005-67-8 | 1 | 0.005755% | 0.00098% | 0.00098% | 0.00098% | 1 | 0.0002889% | 0.01442% | 0.01442% | 0.01442%
Oklahoma | Roger Mills | Tetradecyl dimethyl benzyl ammonium chloride | 139-08-2 | 1 | 0.005755% | 0.00042% | 0.00042% | 0.00042% | 1 | 0.0002889% | 2.5% | 2.5% | 2.5%
Oklahoma | Roger Mills | Thiocyanic acid, ammonium salt | 1762-95-4 | 1 | 0.005755% | 0.00104% | 0.00104% | 0.00104% | 1 | 0.0002889% | 0.01524% | 0.01524% | 0.01524%
Oklahoma | Seminole | Choline bicarbonate | 78-73-9 | 1 | 0.005755% | 80% | 80% | 80% | 1 | 0.0002889% | 60% | 60% | 60%
Oklahoma | Seminole | Diethylene glycol | 111-46-6 | 1 | 0.005755% | 5% | 5% | 5% | 1 | 0.0002889% | 0% | 0% | 0%
Oklahoma | Seminole | Distillates, petroleum, hydrotreated light | 64742-47-8 | 1 | 0.005755% | 30% | 30% | 30% | 1 | 0.0002889% | 10% | 10% | 10%
Oklahoma | Seminole | Guar gum | 9000-30-0 | 1 | 0.005755% | 100% | 100% | 100% | 1 | 0.0002889% | 99% | 99% | 99%
Oklahoma | Seminole | Isopropanol | 67-63-0 | 1 | 0.005755% | 50% | 50% | 50% | 1 | 0.0002889% | 15% | 15% | 15%
Oklahoma | Seminole | Triethylene glycol | 112-27-6 | 1 | 0.005755% | 10% | 10% | 10% | 1 | 0.0002889% | 1% | 1% | 1%
Oklahoma | Seminole | Water | 7732-18-5 | 1 | 0.005755% | 60% | 60% | 60% | 2 | 0.0005778% | 12.5% | 5.75% | 19.25%
Oklahoma | Stephens | Isopropanol | 67-63-0 | 3 | 0.01727% | 0.02385% | 0.02281% | 76.5% | 7 | 0.002022% | 10% | 2.2% | 30%
Oklahoma | Stephens | Methanol | 67-56-1 | 3 | 0.01727% | 0.02442% | 0.02056% | 4.952% | 6 | 0.001733% | 10% | 0% | 30%
Oklahoma | Stephens | Nonyl phenol ethoxylate | 9016-45-9 | 3 | 0.01727% | 0.00701% | 0.00674% | 9.001% | 3 | 0.0008667% | 10% | 5.5% | 10%
Oklahoma | Stephens | Water | 7732-18-5 | 3 | 0.01727% | 0.8893% | 0.3227% | 382.6% | 13 | 0.003756% | 30% | 14% | 98.18%
Oklahoma | Stephens | Acrylic polymers | 26006-22-4 | 2 | 0.01151% | 0.00104% | 0.000995% | 0.001085% | 2 | 0.0005778% | 60% | 60% | 60%
Oklahoma | Stephens | Benzyl chloride | 100-44-7 | 2 | 0.01151% | 0.04501% | 0.004519% | 0.0855% | 2 | 0.0005778% | 0.5% | 0.05% | 0.95%
Oklahoma | Stephens | Choline chloride | 67-48-1 | 2 | 0.01151% | 0.1309% | 0.06364% | 0.1982% | 2 | 0.0005778% | 75% | 75% | 75%
Oklahoma | Stephens | Distillates, petroleum, hydrotreated light | 64742-47-8 | 2 | 0.01151% | 0.01744% | 0.002229% | 0.03264% | 3 | 0.0008667% | 30% | 30% | 57%
Oklahoma | Stephens | Distillates, petroleum, hydrotreated middle | 64742-46-7 | 2 | 0.01151% | 8.5e-05% | 8.05e-05% | 8.95e-05% | 2 | 0.0005778% | 5% | 5% | 5%
Oklahoma | Stephens | Ethanol | 64-17-5 | 2 | 0.01151% | 15.26% | 1.549% | 28.98% | 3 | 0.0008667% | 10% | 1% | 41.5%
Oklahoma | Stephens | Guar gum | 9000-30-0 | 2 | 0.01151% | 50.1% | 5.199% | 95.01% | 2 | 0.0005778% | 69.5% | 42.95% | 96.05%
Oklahoma | Stephens | Hemicellulase Enzyme Concentrate | 9025-56-3 | 2 | 0.01151% | 0.001745% | 0.0001925% | 0.003298% | 2 | 0.0005778% | 1.525% | 0.1975% | 2.853%
Oklahoma | Stephens | Methenamine | 100-97-0 | 2 | 0.01151% | 0.00126% | 0.000585% | 0.001935% | 2 | 0.0005778% | 0.01% | 0.01% | 0.01%
Oklahoma | Stephens | Peroxydisulfuric acid, diammonium salt | 7727-54-0 | 2 | 0.01151% | 0.009825% | 0.005321% | 0.01433% | 3 | 0.0008667% | 80% | 62% | 98%
Oklahoma | Stephens | Phenolic resin | 9003-35-4 | 2 | 0.01151% | 0.6305% | 0.2918% | 0.9692% | 2 | 0.0005778% | 5% | 5% | 5%
Oklahoma | Stephens | Tetrakis(hydroxymethyl)phosphonium sulfate | 55566-30-8 | 2 | 0.01151% | 0.008335% | 0.007053% | 0.009618% | 2 | 0.0005778% | 100% | 100% | 100%
Oklahoma | Stephens | 2-(2-Ethoxyethoxy)ethyl acetate | 112-15-2 | 1 | 0.005755% | 0.03043% | 0.03043% | 0.03043% | 1 | 0.0002889% | 55% | 55% | 55%
Oklahoma | Stephens | 2-Mercaptoethanol | 60-24-2 | 1 | 0.005755% | 0.00369% | 0.00369% | 0.00369% | 1 | 0.0002889% | 100% | 100% | 100%
Oklahoma | Stephens | 4-Methyl-2-pentanone | 108-10-1 | 1 | 0.005755% | 0.5% | 0.5% | 0.5% | 1 | 0.0002889% | 0% | 0% | 0%
Oklahoma | Stephens | Ammonium hydroxide | 1336-21-6 | 1 | 0.005755% | 0.00018% | 0.00018% | 0.00018% | 1 | 0.0002889% | 5% | 5% | 5%
Oklahoma | Stephens | Boron sodium oxide tetrahydrate | 12280-03-4 | 1 | 0.005755% | 30% | 30% | 30% | 1 | 0.0002889% | 10% | 10% | 10%
Oklahoma | Stephens | Carbonic acid, dipotassium salt | 584-08-7 | 1 | 0.005755% | 0.06542% | 0.06542% | 0.06542% | 1 | 0.0002889% | 60% | 60% | 60%
Oklahoma | Stephens | Choline bicarbonate | 78-73-9 | 1 | 0.005755% | 80% | 80% | 80% | 1 | 0.0002889% | 60% | 60% | 60%
Oklahoma | Stephens | Citric acid | 77-92-9 | 1 | 0.005755% | 0.00766% | 0.00766% | 0.00766% | 1 | 0.0002889% | 60% | 60% | 60%
Oklahoma | Stephens | Copper(II) chloride | 7447-39-4 | 1 | 0.005755% | 0.00018% | 0.00018% | 0.00018% | 1 | 0.0002889% | 5% | 5% | 5%
Oklahoma | Stephens | Diethylene glycol | 111-46-6 | 1 | 0.005755% | 5% | 5% | 5% | 1 | 0.0002889% | 0% | 0% | 0%
Oklahoma | Stephens | Ethylene glycol | 107-21-1 | 1 | 0.005755% | 100% | 100% | 100% | 2 | 0.0005778% | 25% | 25% | 25%
Oklahoma | Stephens | Formic acid | 64-18-6 | 1 | 0.005755% | 0.00109% | 0.00109% | 0.00109% | 1 | 0.0002889% | 60% | 60% | 60%
Oklahoma | Stephens | Glutaraldehyde | 111-30-8 | 1 | 0.005755% | 14% | 14% | 14% | 1 | 0.0002889% | 14% | 14% | 14%
Oklahoma | Stephens | Guar gum, carboxymethyl 2-hydroxypropyl ether, sodium salt | 68130-15-4 | 1 | 0.005755% | 0.2872% | 0.2872% | 0.2872% | 1 | 0.0002889% | 40% | 40% | 40%
Oklahoma | Stephens | Hydrochloric acid | 7647-01-0 | 1 | 0.005755% | 0.1456% | 0.1456% | 0.1456% | 1 | 0.0002889% | 15% | 15% | 15%
Oklahoma | Stephens | Nitrogen, liquid | 7727-37-9 | 1 | 0.005755% | 10.6% | 10.6% | 10.6% | 1 | 0.0002889% | 100% | 100% | 100%
Oklahoma | Stephens | Potassium hydroxide | 1310-58-3 | 1 | 0.005755% | 0.00109% | 0.00109% | 0.00109% | 1 | 0.0002889% | 1% | 1% | 1%
Oklahoma | Stephens | Quartz | 14808-60-7 | 1 | 0.005755% | 0.00241% | 0.00241% | 0.00241% | 1 | 0.0002889% | 30% | 30% | 30%
Oklahoma | Stephens | Quaternary ammonium compounds, benzyl-C12-16-alkyldimethyl, chlorides | 68424-85-1 | 1 | 0.005755% | 2.5% | 2.5% | 2.5% | 1 | 0.0002889% | 2.5% | 2.5% | 2.5%
Oklahoma | Stephens | Sodium chloride | 7647-14-5 | 1 | 0.005755% | 20% | 20% | 20% | 1 | 0.0002889% | 5% | 5% | 5%
Oklahoma | Stephens | Sodium tetraborate decahydrate | 1303-96-4 | 1 | 0.005755% | 0.00652% | 0.00652% | 0.00652% | 1 | 0.0002889% | 30% | 30% | 30%
Oklahoma | Stephens | Triethylene glycol | 112-27-6 | 1 | 0.005755% | 10% | 10% | 10% | 1 | 0.0002889% | 1% | 1% | 1%
Oklahoma | Stephens | White mineral oil, petroleum | 8042-47-5 | 1 | 0.005755% | 0.4276% | 0.4276% | 0.4276% | 1 | 0.0002889% | 100% | 100% | 100%
Oklahoma | Washita | Peroxydisulfuric acid, diammonium salt | 7727-54-0 | 68 | 0.3913% | 0.00719% | 0.002008% | 0.1141% | 78 | 0.02253% | 100% | 100% | 100%
Oklahoma | Washita | Glutaraldehyde | 111-30-8 | 47 | 0.2705% | 0.00906% | 0.006249% | 0.01626% | 47 | 0.01358% | 30% | 25% | 30%
Oklahoma | Washita | Isopropanol | 67-63-0 | 47 | 0.2705% | 0.0118% | 7.3e-05% | 0.01379% | 67 | 0.01936% | 30% | 5% | 60%
Oklahoma | Washita | Distillates, petroleum, hydrotreated light | 64742-47-8 | 41 | 0.236% | 0.09337% | 0.02084% | 0.2251% | 49 | 0.01416% | 60% | 30% | 70%
Oklahoma | Washita | Ethylene glycol | 107-21-1 | 39 | 0.2244% | 0.00071% | 5.9e-05% | 0.04005% | 45 | 0.013% | 40% | 8% | 40%
Oklahoma | Washita | Water | 7732-18-5 | 39 | 0.2244% | 0.1528% | 0.04657% | 0.5626% | 57 | 0.01647% | 85% | 50% | 86.5%
Oklahoma | Washita | Hydrochloric acid | 7647-01-0 | 34 | 0.1957% | 0.03861% | 0.01079% | 0.1091% | 35 | 0.01011% | 15% | 7.5% | 18.9%
Oklahoma | Washita | Sodium hydroxide | 1310-73-2 | 33 | 0.1899% | 0.00988% | 0.000502% | 0.0265% | 33 | 0.009533% | 60% | 30% | 60%
Oklahoma | Washita | Ethoxylated C9-11 alcohols | 68439-46-3 | 29 | 0.1669% | 0.00412% | 0.003578% | 0.00836% | 36 | 0.0104% | 10% | 10% | 10%
Oklahoma | Washita | Potassium hydroxide | 1310-58-3 | 27 | 0.1554% | 0.00555% | 0.000572% | 0.02101% | 27 | 0.0078% | 30% | 5% | 40%
Oklahoma | Washita | Methanol | 67-56-1 | 26 | 0.1496% | 0.04242% | 0.006275% | 0.05203% | 44 | 0.01271% | 50% | 14.5% | 70%
Oklahoma | Washita | 2,2-Dibromo-3-nitrilopropionamide | 10222-01-2 | 24 | 0.1381% | 0.00202% | 0.001784% | 0.03611% | 26 | 0.007511% | 10% | 10% | 100%
Oklahoma | Washita | Citric acid | 77-92-9 | 24 | 0.1381% | 0.000625% | 0.000146% | 0.002358% | 24 | 0.006933% | 100% | 50% | 100%
Oklahoma | Washita | N,N-Dimethylformamide | 68-12-2 | 24 | 0.1381% | 9e-05% | 2e-05% | 0.000435% | 24 | 0.006933% | 15% | 10% | 30%
Oklahoma | Washita | Quartz | 14808-60-7 | 23 | 0.1324% | 0.00124% | 0.00062% | 0.01224% | 23 | 0.006644% | 10% | 10% | 10%
Oklahoma | Washita | Polyethylene glycol | 25322-68-3 | 20 | 0.1151% | 0.01398% | 0.01265% | 0.02965% | 23 | 0.006644% | 70% | 70% | 70%
Oklahoma | Washita | Solvent naphtha, petroleum, heavy arom. | 64742-94-5 | 17 | 0.09784% | 0.00102% | 0.000738% | 0.001726% | 17 | 0.004911% | 5% | 4.007% | 5%
Oklahoma | Washita | Quaternary ammonium compounds, benzyl-C12-16-alkyldimethyl, chlorides | 68424-85-1 | 16 | 0.09208% | 0.001025% | 0.0007225% | 0.002197% | 16 | 0.004622% | 5% | 5% | 6.25%
Oklahoma | Washita | 2-Butoxyethanol | 111-76-2 | 12 | 0.06906% | 4.5e-05% | 1e-05% | 7.9e-05% | 12 | 0.003467% | 5% | 5% | 5%
Oklahoma | Washita | Acetic acid | 64-19-7 | 12 | 0.06906% | 0.001515% | 0.000444% | 0.004626% | 12 | 0.003467% | 90% | 1% | 94.5%
Oklahoma | Washita | 1-Decanol | 112-30-1 | 11 | 0.06331% | 7e-05% | 1e-05% | 0.00011% | 11 | 0.003178% | 7% | 7% | 7%
Oklahoma | Washita | 1-Octanol | 111-87-5 | 11 | 0.06331% | 7e-05% | 1e-05% | 0.00011% | 11 | 0.003178% | 7% | 7% | 7%
Oklahoma | Washita | Boron sodium oxide | 1330-43-4 | 11 | 0.06331% | 0.00299% | 0.001565% | 0.005605% | 11 | 0.003178% | 5% | 2.531% | 5%
Oklahoma | Washita | Calcium chloride | 10043-52-4 | 11 | 0.06331% | 0.00972% | 0.008415% | 0.01053% | 11 | 0.003178% | 5% | 5% | 5%
Oklahoma | Washita | Carbonic acid, dipotassium salt | 584-08-7 | 10 | 0.05755% | 0.02387% | 0.009938% | 0.2194% | 10 | 0.002889% | 60% | 60% | 60%
Oklahoma | Washita | Boric acid | 10043-35-3 | 8 | 0.04604% | 0.00285% | 0.001023% | 0.01359% | 8 | 0.002311% | 15% | 15% | 30%
Oklahoma | Washita | Ethanolamine | 141-43-5 | 8 | 0.04604% | 0.00172% | 0.000682% | 0.003357% | 8 | 0.002311% | 10% | 7% | 10%
Oklahoma | Washita | Propargyl alcohol | 107-19-7 | 8 | 0.04604% | 0.00014% | 3.4e-05% | 0.001697% | 8 | 0.002311% | 10% | 0.3512% | 10%
Oklahoma | Washita | 2-Ethylhexanol | 104-76-7 | 7 | 0.04029% | 0.00602% | 0.005275% | 0.007184% | 7 | 0.002022% | 7% | 7% | 7%
Oklahoma | Washita | Dodecylbenzenesulfonic acid, monoethanolamine salt | 26836-07-7 | 7 | 0.04029% | 0.01119% | 0.009791% | 0.01335% | 7 | 0.002022% | 13% | 13% | 13%
Oklahoma | Washita | Isotridecanol, ethoxylated | 9043-30-5 | 7 | 0.04029% | 0.0043% | 0.003763% | 0.005134% | 7 | 0.002022% | 5% | 5% | 5%
Oklahoma | Washita | Pluronic F-127 | 9003-11-6 | 7 | 0.04029% | 0.02581% | 0.02259% | 0.0308% | 7 | 0.002022% | 30% | 30% | 30%
Oklahoma | Washita | Tetramethylammonium chloride | 75-57-0 | 7 | 0.04029% | 0.09417% | 0.06397% | 0.112% | 7 | 0.002022% | 60% | 18.8% | 60%
Oklahoma | Washita | Sodium erythorbate | 6381-77-7 | 6 | 0.03453% | 0.00226% | 0.0006125% | 0.008325% | 6 | 0.001733% | 100% | 25.01% | 100%
Oklahoma | Washita | Sodium chloride | 7647-14-5 | 5 | 0.02878% | 0.02567% | 0.02173% | 0.04233% | 5 | 0.001444% | 30% | 30% | 30%
Oklahoma | Washita | Sodium chlorite | 7758-19-2 | 5 | 0.02878% | 0.00856% | 0.007242% | 0.01411% | 5 | 0.001444% | 10% | 10% | 10%
Oklahoma | Washita | Ethanol | 64-17-5 | 4 | 0.02302% | 0.00859% | 0.0006235% | 0.01716% | 4 | 0.001156% | 32.5% | 1.6% | 60%
Oklahoma | Washita | Poly(oxy-1,2-ethanediyl), alpha-hexyl-omega-hydroxy | 31726-34-8 | 4 | 0.02302% | 0.01091% | 0.01056% | 0.01118% | 4 | 0.001156% | 13% | 13% | 13%
Oklahoma | Washita | Potassium metaborate | 13709-94-9 | 4 | 0.02302% | 0.05625% | 0.02214% | 0.139% | 4 | 0.001156% | 60% | 60% | 60%
Oklahoma | Washita | Sodium persulfate | 7775-27-1 | 4 | 0.02302% | 0.009595% | 0.006632% | 0.01779% | 4 | 0.001156% | 100% | 100% | 100%
Oklahoma | Washita | Sodium thiosulfate | 7772-98-7 | 4 | 0.02302% | 0.3213% | 0.06906% | 0.4386% | 4 | 0.001156% | 60% | 60% | 60%
Oklahoma | Washita | Terpenes and Terpenoids, sweet orange-oil | 68647-72-3 | 4 | 0.02302% | 0.005735% | 0.001322% | 0.01159% | 4 | 0.001156% | 17.5% | 5% | 30%
Oklahoma | Washita | Trimethylamine quaternized polyepichlorohydrin | 51838-31-4 | 4 | 0.02302% | 0.05131% | 0.0476% | 0.06532% | 4 | 0.001156% | 60% | 60% | 60%
Oklahoma | Washita | 2-bromo-3-nitrilopropionamide | 1113-55-9 | 3 | 0.01727% | 0.00182% | 0.001748% | 0.001892% | 3 | 0.0008667% | 5% | 5% | 5%
Oklahoma | Washita | Bronopol | 52-51-7 | 3 | 0.01727% | 0.01801% | 0.01019% | 0.01877% | 3 | 0.0008667% | 100% | 100% | 100%
Oklahoma | Washita | Glycerin, natural | 56-81-5 | 3 | 0.01727% | 0.01775% | 0.01125% | 0.02199% | 3 | 0.0008667% | 45% | 31.5% | 45%
Oklahoma | Washita | Hemicellulase enzyme | 9012-54-8 | 2 | 0.01151% | 0.001425% | 0.0005925% | 0.002257% | 2 | 0.0005778% | 15% | 15% | 15%
Oklahoma | Washita | Methenamine | 100-97-0 | 2 | 0.01151% | 0.001515% | 0.0009705% | 0.002059% | 2 | 0.0005778% | 1% | 1% | 1%
Oklahoma | Washita | Naphtha, petroleum, hydrotreated heavy | 64742-48-9 | 2 | 0.01151% | 0.3125% | 0.1884% | 0.4366% | 2 | 0.0005778% | 60% | 60% | 60%
Oklahoma | Washita | 1-Propanol | 71-23-8 | 1 | 0.005755% | 0.01053% | 0.01053% | 0.01053% | 1 | 0.0002889% | 30% | 30% | 30%
Oklahoma | Washita | Ethylenediaminetetraacetic acid tetrasodium salt hydrate | 64-02-8 | 1 | 0.005755% | 0.00221% | 0.00221% | 0.00221% | 1 | 0.0002889% | 0.02549% | 0.02549% | 0.02549%
Oklahoma | Washita | Glycine, N,N-bis(carboxymethyl)-, trisodium salt | 5064-31-3 | 1 | 0.005755% | 4e-05% | 4e-05% | 4e-05% | 1 | 0.0002889% | 0.00046% | 0.00046% | 0.00046%
Oklahoma | Washita | Guar gum, carboxymethyl 2-hydroxypropyl ether, sodium salt | 68130-15-4 | 1 | 0.005755% | 0.1746% | 0.1746% | 0.1746% | 1 | 0.0002889% | 60% | 60% | 60%
Oklahoma | Washita | Nitrogen, liquid | 7727-37-9 | 1 | 0.005755% | 0.7104% | 0.7104% | 0.7104% | 1 | 0.0002889% | 100% | 100% | 100%
Oklahoma | Washita | Phenolic resin | 9003-35-4 | 1 | 0.005755% | 0.369% | 0.369% | 0.369% | 1 | 0.0002889% | 4.256% | 4.256% | 4.256%
Oklahoma | Washita | Tri-n-butyl tetradecyl phosphonium chloride | 81741-28-8 | 1 | 0.005755% | 0.00858% | 0.00858% | 0.00858% | 1 | 0.0002889% | 10% | 10% | 10%
Oklahoma | Woods | Hydrochloric acid | 7647-01-0 | 159 | 0.9151% | 0.1791% | 0.1022% | 0.519% | 159 | 0.04593% | 15% | 15% | 15%
Oklahoma | Woods | Glutaraldehyde | 111-30-8 | 149 | 0.8575% | 0.00762% | 0.003198% | 0.01335% | 149 | 0.04304% | 30% | 30% | 54%
Oklahoma | Woods | Water | 7732-18-5 | 149 | 0.8575% | 1.015% | 0.5626% | 2.509% | 218 | 0.06298% | 85% | 60% | 85%
Oklahoma | Woods | Distillates, petroleum, hydrotreated light | 64742-47-8 | 104 | 0.5985% | 0.03022% | 0.0147% | 0.1539% | 160 | 0.04622% | 30% | 30% | 70%
Oklahoma | Woods | Methanol | 67-56-1 | 97 | 0.5582% | 0.03262% | 0.000596% | 0.1324% | 406 | 0.1173% | 30% | 5% | 100%
Oklahoma | Woods | Ethylene glycol | 107-21-1 | 94 | 0.541% | 0.001105% | 0.00058% | 0.00603% | 95 | 0.02744% | 30% | 7.008% | 60%
Oklahoma | Woods | Citric acid | 77-92-9 | 93 | 0.5352% | 0.00405% | 0.00181% | 0.0065% | 93 | 0.02687% | 100% | 30% | 100%
Oklahoma | Woods | Propargyl alcohol | 107-19-7 | 92 | 0.5295% | 0.00012% | 6e-05% | 0.00023% | 92 | 0.02658% | 4% | 2.202% | 4%
Oklahoma | Woods | 2-Butoxyethanol | 111-76-2 | 89 | 0.5122% | 0.02171% | 0.000524% | 0.0456% | 92 | 0.02658% | 100% | 25% | 100%
Oklahoma | Woods | Acetic acid | 64-19-7 | 84 | 0.4834% | 0.00613% | 0.002775% | 0.01639% | 84 | 0.02427% | 85% | 85% | 85%
Oklahoma | Woods | Ethanol | 64-17-5 | 78 | 0.4489% | 0.00115% | 0.000548% | 0.02521% | 85 | 0.02456% | 5% | 1% | 60%
Oklahoma | Woods | Quaternary ammonium compounds, benzyl-C12-16-alkyldimethyl, chlorides | 68424-85-1 | 77 | 0.4431% | 0.00162% | 0.000766% | 0.002266% | 77 | 0.02224% | 7% | 7% | 10%
Oklahoma | Woods | Isopropanol | 67-63-0 | 74 | 0.4259% | 0.0059% | 0.0005065% | 0.01556% | 114 | 0.03293% | 60% | 7.5% | 60%
Oklahoma | Woods | Didecyl dimethyl ammonium chloride | 7173-51-5 | 68 | 0.3913% | 0.00196% | 0.00113% | 0.003069% | 68 | 0.01964% | 10% | 10% | 10%
Oklahoma | Woods | N,N-Dimethylformamide | 68-12-2 | 60 | 0.3453% | 0.00031% | 0.0001995% | 0.00059% | 60 | 0.01733% | 10% | 10% | 10%
Oklahoma | Woods | Sodium hydroxide | 1310-73-2 | 42 | 0.2417% | 0.00225% | 5.25e-05% | 0.02064% | 45 | 0.013% | 10% | 0.003472% | 60%
Oklahoma | Woods | Ethoxylated C9-11 alcohols | 68439-46-3 | 36 | 0.2072% | 0.00424% | 0.001943% | 0.008645% | 57 | 0.01647% | 10% | 10% | 10%
Oklahoma | Woods | Peroxydisulfuric acid, diammonium salt | 7727-54-0 | 28 | 0.1611% | 0.001125% | 0.0003335% | 0.001296% | 28 | 0.008089% | 100% | 100% | 100%
Oklahoma | Woods | Sodium metaborate tetrahydrate | 35585-58-1 | 22 | 0.1266% | 0.006955% | 0.002478% | 0.01175% | 22 | 0.006356% | 30% | 30% | 30%
Oklahoma | Woods | Tetrakis(hydroxymethyl)phosphonium sulfate | 55566-30-8 | 12 | 0.06906% | 0.004925% | 0.004174% | 0.009927% | 12 | 0.003467% | 60% | 60% | 60%
Oklahoma | Woods | Benzyldimethyldodecylammonium chloride | 139-07-1 | 10 | 0.05755% | 0.000535% | 0.0005045% | 0.001216% | 10 | 0.002889% | 7.5% | 7.5% | 7.5%
Oklahoma | Woods | Benzylhexadecyldimethylammonium chloride | 122-18-9 | 10 | 0.05755% | 9e-05% | 8.45e-05% | 0.0002055% | 10 | 0.002889% | 1.25% | 1.25% | 1.25%
Oklahoma | Woods | Tetradecyl dimethyl benzyl ammonium chloride | 139-08-2 | 10 | 0.05755% | 0.000175% | 0.00017% | 0.0004055% | 10 | 0.002889% | 2.5% | 2.5% | 2.5%
Oklahoma | Woods | 1,2,4-Trimethylbenzene | 95-63-6 | 7 | 0.04029% | 0.00042% | 0.0004035% | 0.00175% | 7 | 0.002022% | 1% | 1% | 1%
Oklahoma | Woods | Ethylenediaminetetraacetic acid tetrasodium salt hydrate | 64-02-8 | 7 | 0.04029% | 0.00215% | 0.001104% | 0.003927% | 7 | 0.002022% | 0.04239% | 0.03116% | 41%
Oklahoma | Woods | Glycine, N,N-bis(carboxymethyl)-, trisodium salt | 5064-31-3 | 7 | 0.04029% | 4e-05% | 2e-05% | 0.000101% | 7 | 0.002022% | 0.0007% | 0.000422% | 2%
Oklahoma | Woods | Naphthalene | 91-20-3 | 7 | 0.04029% | 0.0021% | 0.002017% | 0.008739% | 7 | 0.002022% | 5% | 5% | 5%
Oklahoma | Woods | Poly(oxy-1,2-ethanediyl)-nonylphenyl-hydroxy (mixture) | 127087-87-0 | 7 | 0.04029% | 0.0021% | 0.002017% | 0.008739% | 7 | 0.002022% | 5% | 5% | 5%
Oklahoma | Woods | Quartz | 14808-60-7 | 7 | 0.04029% | 4.722% | 0.000841% | 4.855% | 7 | 0.002022% | 81.7% | 2% | 95.78%
Oklahoma | Woods | Solvent naphtha, petroleum, heavy arom. | 64742-94-5 | 7 | 0.04029% | 0.0126% | 0.0121% | 0.05245% | 7 | 0.002022% | 30% | 30% | 30%
Oklahoma | Woods | 2-Ethylhexanol | 104-76-7 | 6 | 0.03453% | 0.002835% | 0.0005875% | 0.005973% | 6 | 0.001733% | 7% | 7% | 7%
Oklahoma | Woods | 2,2-Dibromo-3-nitrilopropionamide | 10222-01-2 | 6 | 0.03453% | 0.00176% | 0.001185% | 0.002165% | 6 | 0.001733% | 100% | 28.75% | 100%
Oklahoma | Woods | Sodium erythorbate | 6381-77-7 | 6 | 0.03453% | 0.00277% | 0.00095% | 0.01825% | 6 | 0.001733% | 0.1818% | 0.01664% | 75.09%
Oklahoma | Woods | Guar gum | 9000-30-0 | 5 | 0.02878% | 0.00339% | 0.001388% | 0.05496% | 5 | 0.001444% | 50% | 0.05484% | 58%
Oklahoma | Woods | Hydroxylamine hydrochloride | 5470-11-1 | 5 | 0.02878% | 0.00028% | 0.00028% | 0.002136% | 5 | 0.001444% | 60% | 60% | 60%
Oklahoma | Woods | Nonyl phenol ethoxylate | 9016-45-9 | 5 | 0.02878% | 0.00797% | 0.001544% | 0.00832% | 5 | 0.001444% | 20% | 20% | 20%
Oklahoma | Woods | Poly(oxy-1,2-ethanediyl), alpha-hexyl-omega-hydroxy | 31726-34-8 | 5 | 0.02878% | 0.0062% | 0.005842% | 0.006314% | 5 | 0.001444% | 0.1091% | 0.09817% | 0.1202%
Oklahoma | Woods | Trisodium phosphate | 7601-54-9 | 5 | 0.02878% | 0.00157% | 0.00156% | 0.001628% | 5 | 0.001444% | 0.02746% | 0.02438% | 0.03227%
Oklahoma | Woods | Adipic acid | 124-04-9 | 4 | 0.02302% | 0.003865% | 0.003834% | 0.004431% | 4 | 0.001156% | 5% | 5% | 5%
Oklahoma | Woods | Diethylene glycol | 111-46-6 | 3 | 0.01727% | 0.00103% | 0.001021% | 0.001057% | 3 | 0.0008667% | 5% | 5% | 5%
Oklahoma | Woods | Hemicellulase enzyme | 9012-54-8 | 3 | 0.01727% | 0.00037% | 0.000226% | 0.000442% | 3 | 0.0008667% | 100% | 100% | 100%
Oklahoma | Woods | Naphtha, petroleum, hydrotreated heavy | 64742-48-9 | 3 | 0.01727% | 0.003339% | 0.003291% | 0.003385% | 3 | 0.0008667% | 60% | 60% | 60%
Oklahoma | Woods | (4R)-1-methyl-4-(prop-1-en-2-yl)cyclohexene | 5989-27-5 | 2 | 0.01151% | 0.00277% | 0.001843% | 0.003697% | 2 | 0.0005778% | 10% | 10% | 10%
Oklahoma | Woods | Alkenes, C>10 .alpha.- | 64743-02-8 | 2 | 0.01151% | 7.5e-05% | 7.05e-05% | 7.95e-05% | 2 | 0.0005778% | 0.001465% | 0.001397% | 0.001533%
Oklahoma | Woods | Alkylaryl sulphonic acid | 27176-87-0 | 2 | 0.01151% | 0.001765% | 0.0001945% | 0.003336% | 2 | 0.0005778% | 5% | 5% | 5%
Oklahoma | Woods | Anionic polyacrylamide | 25085-02-3 | 2 | 0.01151% | 0.01843% | 0.01692% | 0.01993% | 2 | 0.0005778% | 0.3653% | 0.336% | 0.3946%
Oklahoma | Woods | C10-C16 ethoxylated alcohol | 68002-97-1 | 2 | 0.01151% | 0.00098% | 0.000899% | 0.001061% | 2 | 0.0005778% | 0.01943% | 0.01787% | 0.02099%
Oklahoma | Woods | Ethoxylated C14-15 alcohols | 68951-67-7 | 2 | 0.01151% | 0.000165% | 0.0001605% | 0.0001695% | 2 | 0.0005778% | 0.00329% | 0.003137% | 0.003443%
Oklahoma | Woods | Ethoxylated propoxylated C12-14 alcohols | 68439-51-0 | 2 | 0.01151% | 0.001375% | 0.0001735% | 0.002577% | 2 | 0.0005778% | 2% | 2% | 2%
Oklahoma | Woods | Fatty acids, tall-oil | 61790-12-3 | 2 | 0.01151% | 0.000435% | 0.0004125% | 0.0004575% | 2 | 0.0005778% | 0.0086% | 0.008204% | 0.008996%
Oklahoma | Woods | Glycine, N,N'-1,2-ethanediylbis[N-(carboxymethyl)-, disodium salt | 139-33-3 | 2 | 0.01151% | 4.5e-05% | 4.05e-05% | 4.95e-05% | 2 | 0.0005778% | 0.00086% | 0.000815% | 0.000905%
Oklahoma | Woods | Glycolic acid sodium salt | 2836-32-0 | 2 | 0.01151% | 0.00013% | 0.000121% | 0.000139% | 2 | 0.0005778% | 0.002575% | 0.002445% | 0.002706%
Oklahoma | Woods | Potassium hydroxide | 1310-58-3 | 2 | 0.01151% | 1e-05% | 1e-05% | 1e-05% | 2 | 0.0005778% | 0.000235% | 0.0002305% | 0.0002395%
Oklahoma | Woods | Quaternary ammonium compounds, dicoco alkyldimethyl, chlorides | 61789-77-3 | 2 | 0.01151% | 0.00026% | 0.000251% | 0.000269% | 2 | 0.0005778% | 0.005175% | 0.005026% | 0.005324%
Oklahoma | Woods | Sodium chloride | 7647-14-5 | 2 | 0.01151% | 0.00027% | 0.000126% | 0.000414% | 2 | 0.0005778% | 5% | 5% | 5%
Oklahoma | Woods | Sorbitan, mono-(9Z)-9-octadecenoate | 1338-43-8 | 2 | 0.01151% | 0.000785% | 0.0007175% | 0.0008525% | 2 | 0.0005778% | 0.01555% | 0.0143% | 0.01679%
Oklahoma | Woods | Sorbitan, monooctadecenoate, poly(oxy-1,2-ethanediyl) derivis. | 9005-67-8 | 2 | 0.01151% | 0.00046% | 0.000424% | 0.000496% | 2 | 0.0005778% | 0.00907% | 0.008341% | 0.009799%
Oklahoma | Woods | Thiocyanic acid, ammonium salt | 1762-95-4 | 2 | 0.01151% | 0.000485% | 0.0004445% | 0.0005255% | 2 | 0.0005778% | 0.009585% | 0.008816% | 0.01035%
Oklahoma | Woods | Thiourea polymer | 68527-49-1 | 2 | 0.01151% | 0.00036% | 0.000342% | 0.000378% | 2 | 0.0005778% | 0.007075% | 0.006747% | 0.007404%
Oklahoma | Woods | Trisodium ethylenediaminetetraacetate | 150-38-9 | 2 | 0.01151% | 4.5e-05% | 4.05e-05% | 4.95e-05% | 2 | 0.0005778% | 0.00086% | 0.000815% | 0.000905%
Oklahoma | Woods | Alcohols, C12-14-secondary, ethoxylated | 84133-50-6 | 1 | 0.005755% | 0.00439% | 0.00439% | 0.00439% | 1 | 0.0002889% | 5% | 5% | 5%
Oklahoma | Woods | Dodecylbenzenesulfonic acid, monoethanolamine salt | 26836-07-7 | 1 | 0.005755% | 0.01499% | 0.01499% | 0.01499% | 1 | 0.0002889% | 15% | 15% | 15%
Oklahoma | Woods | Ethanaminium, n,n,n-trimethyl-2-[(1-oxo-2-propenyl)oxy]-,chloride, polymer with 2-propenamide | 69418-26-4 | 1 | 0.005755% | 0.04392% | 0.04392% | 0.04392% | 1 | 0.0002889% | 50% | 50% | 50%
Oklahoma | Woods | Glycolic acid | 79-14-1 | 1 | 0.005755% | 0.00774% | 0.00774% | 0.00774% | 1 | 0.0002889% | 80% | 80% | 80%
Oklahoma | Woods | Hydrogen peroxide | 7722-84-1 | 1 | 0.005755% | 3e-05% | 3e-05% | 3e-05% | 1 | 0.0002889% | 7% | 7% | 7%
Oklahoma | Woods | Isotridecanol, ethoxylated | 9043-30-5 | 1 | 0.005755% | 0.005% | 0.005% | 0.005% | 1 | 0.0002889% | 5% | 5% | 5%
Oklahoma | Woods | Pluronic F-127 | 9003-11-6 | 1 | 0.005755% | 0.02997% | 0.02997% | 0.02997% | 1 | 0.0002889% | 30% | 30% | 30%
Oklahoma | Woods | Polyethylene glycol | 25322-68-3 | 1 | 0.005755% | 0.01106% | 0.01106% | 0.01106% | 1 | 0.0002889% | 50% | 50% | 50%
Oklahoma | Woods | Potassium chloride | 7447-40-7 | 1 | 0.005755% | 0.0056% | 0.0056% | 0.0056% | 1 | 0.0002889% | 15% | 15% | 15%
Oklahoma | Woods | Quaternary ammonium compounds, benzyl-C12-18-alkyldimethyl, chlorides | 68391-01-5 | 1 | 0.005755% | 0.00599% | 0.00599% | 0.00599% | 1 | 0.0002889% | 80% | 80% | 80%
Pennsylvania | County Uncertain | 2,2-Dibromo-3-nitrilopropionamide | 10222-01-2 | 1 | 0.005755% | 0.033% | 0.033% | 0.033% | 1 | 0.0002889% | 20% | 20% | 20%
State Uncertain | County Uncertain | Methanol | 67-56-1 | 63 | 0.3626% | 0.01515% | 0.000376% | 0.1358% | 89 | 0.02571% | 30% | 0.5044% | 70%
State Uncertain | County Uncertain | Distillates, petroleum, hydrotreated light | 64742-47-8 | 61 | 0.3511% | 0.2086% | 0.00102% | 0.388% | 81 | 0.0234% | 55% | 2.2% | 70%
State Uncertain | County Uncertain | Potassium hydroxide | 1310-58-3 | 61 | 0.3511% | 0.007% | 0% | 0.03928% | 69 | 0.01993% | 12% | 2.185% | 40%
State Uncertain | County Uncertain | Ethylene glycol | 107-21-1 | 49 | 0.282% | 0.00601% | 0.000896% | 0.08578% | 58 | 0.01676% | 30% | 4.343% | 60%
State Uncertain | County Uncertain | Hydrochloric acid | 7647-01-0 | 49 | 0.282% | 0.4543% | 0.03896% | 1.763% | 50 | 0.01444% | 60% | 7.5% | 100%
State Uncertain | County Uncertain | Sodium hydroxide | 1310-73-2 | 46 | 0.2647% | 0.00789% | 0.00119% | 0.09453% | 49 | 0.01416% | 25% | 0.05044% | 30%
State Uncertain | County Uncertain | Quartz | 14808-60-7 | 44 | 0.2532% | 0.00336% | 0% | 17.13% | 48 | 0.01387% | 5% | 0% | 97.58%
State Uncertain | County Uncertain | Peroxydisulfuric acid, diammonium salt | 7727-54-0 | 40 | 0.2302% | 0.006925% | 0% | 0.1367% | 48 | 0.01387% | 100% | 0.08306% | 100%
State Uncertain | County Uncertain | Guar gum | 9000-30-0 | 37 | 0.2129% | 0.2267% | 0.03961% | 0.4998% | 37 | 0.01069% | 60% | 32.28% | 100%
State Uncertain | County Uncertain | 2,2-Dibromo-3-nitrilopropionamide | 10222-01-2 | 34 | 0.1957% | 0.002% | 0.000198% | 0.02439% | 36 | 0.0104% | 20% | 4.25% | 100%
State Uncertain | County Uncertain | Sodium chloride | 7647-14-5 | 33 | 0.1899% | 0.006% | 0.003104% | 0.0943% | 40 | 0.01156% | 30% | 24% | 30%
State Uncertain | County Uncertain | Water | 7732-18-5 | 33 | 0.1899% | 0.0151% | 0.004414% | 128.4% | 74 | 0.02138% | 65% | 16.5% | 92.5%
State Uncertain | County Uncertain | Isopropanol | 67-63-0 | 32 | 0.1842% | 0.009275% | 0.0003676% | 13.54% | 50 | 0.01444% | 25% | 0.2682% | 60%
State Uncertain | County Uncertain | Citric acid | 77-92-9 | 31 | 0.1784% | 0.009% | 0.000625% | 0.02762% | 32 | 0.009244% | 70% | 19.65% | 83.5%
State Uncertain | County Uncertain | Sodium chlorite | 7758-19-2 | 31 | 0.1784% | 0.002% | 0.0002% | 0.0287% | 31 | 0.008956% | 10% | 5% | 10%
State Uncertain | County Uncertain | Solvent naphtha, petroleum, heavy arom. | 64742-94-5 | 31 | 0.1784% | 0.00317% | 0% | 0.02448% | 32 | 0.009244% | 20% | 0.04377% | 30%
State Uncertain | County Uncertain | Naphthalene | 91-20-3 | 28 | 0.1611% | 0.00255% | 3.5e-06% | 0.03354% | 28 | 0.008089% | 5% | 0.3572% | 100%
State Uncertain | County Uncertain | Carbonic acid, dipotassium salt | 584-08-7 | 27 | 0.1554% | 0.02% | 0.003839% | 0.06573% | 27 | 0.0078% | 60% | 35.4% | 60%
State Uncertain | County Uncertain | Polyethylene glycol | 25322-68-3 | 26 | 0.1496% | 0.014% | 0.002948% | 0.02016% | 26 | 0.007511% | 70% | 1.875% | 70%
State Uncertain | County Uncertain | Ethanol | 64-17-5 | 24 | 0.1381% | 0.04619% | 0.0001545% | 9.355% | 27 | 0.0078% | 60% | 0.6% | 88%
State Uncertain | County Uncertain | Potassium metaborate | 13709-94-9 | 24 | 0.1381% | 0.01195% | 9.1e-05% | 0.04346% | 24 | 0.006933% | 60% | 30% | 60%
State Uncertain | County Uncertain | Boric acid | 10043-35-3 | 23 | 0.1324% | 0.00246% | 0.001343% | 0.03377% | 23 | 0.006644% | 15% | 15% | 15%
State Uncertain | County Uncertain | Phenolic resin | 9003-35-4 | 23 | 0.1324% | 0.2132% | 0.07741% | 2.183% | 24 | 0.006933% | 5% | 5% | 17.75%
State Uncertain | County Uncertain | Acetic acid | 64-19-7 | 22 | 0.1266% | 0.004005% | 0% | 0.01728% | 23 | 0.006644% | 60% | 1.113% | 99%
State Uncertain | County Uncertain | Methenamine | 100-97-0 | 20 | 0.1151% | 0.05416% | 0% | 0.1135% | 20 | 0.005778% | 1% | 0% | 2%
State Uncertain | County Uncertain | 1,2,4-Trimethylbenzene | 95-63-6 | 19 | 0.1093% | 0.00074% | 0% | 1.012% | 19 | 0.005489% | 1% | 1% | 37%
State Uncertain | County Uncertain | Potassium chloride | 7447-40-7 | 19 | 0.1093% | 0.00366% | 0.002% | 0.1355% | 19 | 0.005489% | 10% | 5% | 23.5%
State Uncertain | County Uncertain | Poly(oxy-1,2-ethanediyl)-nonylphenyl-hydroxy (mixture) | 127087-87-0 | 17 | 0.09784% | 0.00371% | 0% | 0.02423% | 17 | 0.004911% | 5% | 5% | 30%
State Uncertain | County Uncertain | 2-Butoxyethanol | 111-76-2 | 16 | 0.09208% | 0.007075% | 0% | 0.1545% | 24 | 0.006933% | 10% | 0.2725% | 60%
State Uncertain | County Uncertain | Sodium persulfate | 7775-27-1 | 16 | 0.09208% | 0.001225% | 0.0001475% | 0.01945% | 16 | 0.004622% | 100% | 100% | 100%
State Uncertain | County Uncertain | Tri-n-butyl tetradecyl phosphonium chloride | 81741-28-8 | 16 | 0.09208% | 0.002145% | 0.0001125% | 0.005145% | 16 | 0.004622% | 10% | 10% | 10%
State Uncertain | County Uncertain | Propargyl alcohol | 107-19-7 | 15 | 0.08633% | 0.00015% | 0% | 0.007397% | 15 | 0.004333% | 5% | 2.802% | 10%
State Uncertain | County Uncertain | Ethanolamine | 141-43-5 | 14 | 0.08057% | 0.001905% | 0.000958% | 0.002126% | 14 | 0.004044% | 10% | 10% | 10%
State Uncertain | County Uncertain | Formic acid | 64-18-6 | 13 | 0.07482% | 0.00583% | 0.00019% | 0.009764% | 13 | 0.003756% | 85% | 7.84% | 98%
State Uncertain | County Uncertain | Nonyl phenol ethoxylate | 9016-45-9 | 12 | 0.06906% | 0.02% | 0.0072% | 0.1056% | 13 | 0.003756% | 20% | 10% | 54%
State Uncertain | County Uncertain | Tetrahydro-3,5-dimethyl,2H-1,3,5-thiadiazine-2-thione | 533-74-4 | 11 | 0.06331% | 0.01% | 0.003435% | 24% | 11 | 0.003178% | 24% | 0% | 61%
State Uncertain | County Uncertain | Ethoxylated propoxylated C12-14 alcohols | 68439-51-0 | 10 | 0.05755% | 0.007281% | 0% | 0.01157% | 10 | 0.002889% | 2% | 0.911% | 2%
State Uncertain | County Uncertain | Glutaraldehyde | 111-30-8 | 10 | 0.05755% | 0.007595% | 0.005601% | 14% | 11 | 0.003178% | 30% | 0.0412% | 30%
State Uncertain | County Uncertain | Sodium thiosulfate | 7772-98-7 | 10 | 0.05755% | 0.02173% | 0.0036% | 0.1299% | 10 | 0.002889% | 50% | 0.2716% | 57.75%
State Uncertain | County Uncertain | Alkylaryl sulphonic acid | 27176-87-0 | 9 | 0.0518% | 2e-05% | 0% | 0.002468% | 9 | 0.0026% | 5% | 5% | 5%
State Uncertain | County Uncertain | Sodium metaborate tetrahydrate | 10555-76-7 | 9 | 0.0518% | 0.0041% | 0.002232% | 0.04031% | 9 | 0.0026% | 25% | 25% | 25%
State Uncertain | County Uncertain | Sodium perborate tetrahydrate | 10486-00-7 | 9 | 0.0518% | 0.00258% | 0.000716% | 0.243% | 9 | 0.0026% | 100% | 49% | 100%
State Uncertain | County Uncertain | tert-Butyl Hydroperoxide (70% Solution in Water) | 75-91-2 | 9 | 0.0518% | 0.011% | 0.001694% | 0.0252% | 9 | 0.0026% | 50% | 7% | 50%
State Uncertain | County Uncertain | Naphtha, petroleum, hydrotreated heavy | 64742-48-9 | 8 | 0.04604% | 0.04927% | 0.02026% | 0.2698% | 8 | 0.002311% | 60% | 60% | 86%
State Uncertain | County Uncertain | 1-Benzylquinolinium chloride | 15619-48-4 | 7 | 0.04029% | 0.00017% | 0.000113% | 0.00022% | 7 | 0.002022% | 10% | 10% | 10%
State Uncertain | County Uncertain | 2-Ethylhexanol | 104-76-7 | 7 | 0.04029% | 0.00224% | 9e-06% | 0.006841% | 8 | 0.002311% | 5% | 0.02463% | 7%
State Uncertain | County Uncertain | Formaldehyde, polymer with N1-(2-aminoethyl)-1,2-ethanediamine, benzylated | 70750-07-1 | 7 | 0.04029% | 0.03% | 0.02705% | 0.03139% | 7 | 0.002022% | 60% | 60% | 60%
State Uncertain | County Uncertain | Nonoxynolá | 26027-38-3 | 7 | 0.04029% | 0% | 0% | 0.000793% | 7 | 0.002022% | 10% | 6.5% | 10%
State Uncertain | County Uncertain | (4R)-1-methyl-4-(prop-1-en-2-yl)cyclohexene | 5989-27-5 | 6 | 0.03453% | 0.01% | 0.00698% | 0.01042% | 6 | 0.001733% | 10% | 10% | 10%
State Uncertain | County Uncertain | Ammonium acetate | 631-61-8 | 6 | 0.03453% | 0.00976% | 0.001815% | 0.01749% | 6 | 0.001733% | 100% | 47.5% | 100%
State Uncertain | County Uncertain | Benzyl chloride | 100-44-7 | 6 | 0.03453% | 0.0035% | 0.00225% | 0.005797% | 6 | 0.001733% | 100% | 100% | 100%
State Uncertain | County Uncertain | Formamide | 75-12-7 | 6 | 0.03453% | 0.001% | 0.001% | 0.001742% | 6 | 0.001733% | 30% | 30% | 30%
State Uncertain | County Uncertain | Tetramethylammonium chloride | 75-57-0 | 6 | 0.03453% | 0.0744% | 0.04088% | 0.157% | 6 | 0.001733% | 20.38% | 0.3251% | 75%
State Uncertain | County Uncertain | Choline chloride | 67-48-1 | 5 | 0.02878% | 0.03811% | 0.03419% | 0.1255% | 5 | 0.001444% | 75% | 15.94% | 80%
State Uncertain | County Uncertain | Glycerin, natural | 56-81-5 | 5 | 0.02878% | 0.002502% | 0.001646% | 0.03805% | 5 | 0.001444% | 7% | 1.671% | 10%
State Uncertain | County Uncertain | Isotridecanol, ethoxylated | 9043-30-5 | 5 | 0.02878% | 0.00462% | 0.000752% | 0.008024% | 6 | 0.001733% | 4% | 0.1625% | 5%
State Uncertain | County Uncertain | N,N-Dimethylformamide | 68-12-2 | 5 | 0.02878% | 0.000282% | 3.28e-05% | 0.000502% | 5 | 0.001444% | 10% | 2.16% | 13%
State Uncertain | County Uncertain | Pluronic F-127 | 9003-11-6 | 5 | 0.02878% | 0.02255% | 0.003664% | 0.02955% | 5 | 0.001444% | 30% | 0.07202% | 30%
State Uncertain | County Uncertain | Sodium bromate | 7789-38-0 | 5 | 0.02878% | 0.0111% | 0.00605% | 0.08058% | 5 | 0.001444% | 0.09% | 0.03992% | 80.1%
State Uncertain | County Uncertain | Tetrakis(hydroxymethyl)phosphonium sulfate | 55566-30-8 | 5 | 0.02878% | 0.00384% | 0.001448% | 0.02053% | 5 | 0.001444% | 22% | 0.009934% | 54%
State Uncertain | County Uncertain | 1,2-Propylene glycol | 57-55-6 | 4 | 0.02302% | 0.0163% | 0.001449% | 0.02548% | 4 | 0.001156% | 27.5% | 3.751% | 30%
State Uncertain | County Uncertain | 2-bromo-3-nitrilopropionamide | 1113-55-9 | 4 | 0.02302% | 1.5e-05% | 1e-05% | 2e-05% | 4 | 0.001156% | 5% | 5% | 5%
State Uncertain | County Uncertain | Boron sodium oxide | 1330-43-4 | 4 | 0.02302% | 0.02263% | 0.009111% | 0.04092% | 4 | 0.001156% | 15.04% | 0.0545% | 30%
State Uncertain | County Uncertain | Bronopol | 52-51-7 | 4 | 0.02302% | 0.000295% | 0.0001635% | 0.0003755% | 4 | 0.001156% | 100% | 100% | 100%
State Uncertain | County Uncertain | Diethylene glycol | 111-46-6 | 4 | 0.02302% | 0.000385% | 3.3e-05% | 0.06023% | 4 | 0.001156% | 3% | 1% | 5%
State Uncertain | County Uncertain | Dodecylbenzenesulfonic acid, monoethanolamine salt | 26836-07-7 | 4 | 0.02302% | 0.0115% | 0.009805% | 0.01374% | 4 | 0.001156% | 13% | 2.077% | 14.7%
State Uncertain | County Uncertain | N,N-Dimethyldecylamine oxide | 2605-79-0 | 4 | 0.02302% | 0.01861% | 0.01097% | 0.03375% | 4 | 0.001156% | 0.1356% | 0.07754% | 8.527%
State Uncertain | County Uncertain | Quaternary ammonium compounds, (oxydi-2,1-ethanediyl)bis[coco alkyldimethyl, dichlorides | 68607-28-3 | 4 | 0.02302% | 0.001897% | 3.645e-05% | 0.003975% | 4 | 0.001156% | 5% | 5% | 5%
State Uncertain | County Uncertain | Quaternary ammonium compounds, benzyl-C12-16-alkyldimethyl, chlorides | 68424-85-1 | 4 | 0.02302% | 1.251% | 0.001856% | 2.5% | 4 | 0.001156% | 3.75% | 2.5% | 9.25%
State Uncertain | County Uncertain | Vinylidene chloride/methylacrylate copolymer | 25038-72-6 | 4 | 0.02302% | 0.006667% | 0.001738% | 0.007925% | 4 | 0.001156% | 10.02% | 0.011% | 20%
State Uncertain | County Uncertain | 2-Mercaptoethanol | 60-24-2 | 3 | 0.01727% | 0.00646% | 0.001033% | 0.01158% | 3 | 0.0008667% | 75% | 7.5% | 79.5%
State Uncertain | County Uncertain | 2-Methyl-1-propanol | 78-83-1 | 3 | 0.01727% | 0.0233% | 0.02327% | 0.02478% | 3 | 0.0008667% | 30% | 30% | 30%
State Uncertain | County Uncertain | Alcohols, C12-14-secondary, ethoxylated | 84133-50-6 | 3 | 0.01727% | 0.00314% | 0.000314% | 0.008288% | 3 | 0.0008667% | 7% | 2.5% | 54.7%
State Uncertain | County Uncertain | Aluminosilicate | 1327-36-2 | 3 | 0.01727% | 8.134% | 1.238% | 15.38% | 3 | 0.0008667% | 85% | 67% | 85%
State Uncertain | County Uncertain | Ammonium chloride | 12125-02-9 | 3 | 0.01727% | 0.0024% | 0.00024% | 0.01718% | 3 | 0.0008667% | 10% | 1.18% | 11.8%
State Uncertain | County Uncertain | Ethylenediaminetetraacetic acid tetrasodium salt hydrate | 64-02-8 | 3 | 0.01727% | 0.01682% | 0.001691% | 0.03804% | 3 | 0.0008667% | 0.1349% | 0.01349% | 36.91%
State Uncertain | County Uncertain | Hydrogen peroxide | 7722-84-1 | 3 | 0.01727% | 0.00041% | 0.000149% | 0.006719% | 3 | 0.0008667% | 0.00087% | 8.7e-05% | 45%
State Uncertain | County Uncertain | Monoethanolamine borate | 26038-87-9 | 3 | 0.01727% | 0.00405% | 0.004041% | 0.04053% | 3 | 0.0008667% | 5% | 5% | 54.5%
State Uncertain | County Uncertain | Poly(oxy-1,2-ethanediyl), alpha-(nonylphenyl)-omega-hydroxy- , branched | 68412-54-4 | 3 | 0.01727% | 6.3e-05% | 6.3e-06% | 0.0001035% | 3 | 0.0008667% | 5% | 0.545% | 5%
State Uncertain | County Uncertain | Tar bases, quinoline derivatives, benzyl chloride-quaternized | 72480-70-7 | 3 | 0.01727% | 0.000126% | 1.26e-05% | 0.0002079% | 3 | 0.0008667% | 10% | 1.09% | 10%
State Uncertain | County Uncertain | Triethyl phosphate | 78-40-0 | 3 | 0.01727% | 3.8e-05% | 3.8e-06% | 6.23e-05% | 3 | 0.0008667% | 3% | 0.345% | 3%
State Uncertain | County Uncertain | Trimethylamine quaternized polyepichlorohydrin | 51838-31-4 | 3 | 0.01727% | 0.02806% | 0.02688% | 0.02813% | 3 | 0.0008667% | 60% | 60% | 60%
State Uncertain | County Uncertain | 1-Propanaminium, N-(3-aminopropyl)-2-hydroxy-N,N-dimethyl-3-sulfo-, N-coco acyl derivs., inner salts | 68139-30-0 | 2 | 0.01151% | 0.00087% | 0.000204% | 0.001536% | 2 | 0.0005778% | 40% | 40% | 40%
State Uncertain | County Uncertain | 1-Propanol | 71-23-8 | 2 | 0.01151% | 0.00182% | 0.001559% | 0.002081% | 2 | 0.0005778% | 10% | 10% | 10%
State Uncertain | County Uncertain | Acrylamide | 79-06-1 | 2 | 0.01151% | 8e-05% | 8e-06% | 0.000152% | 2 | 0.0005778% | 0.05% | 0.005% | 0.095%
State Uncertain | County Uncertain | Adipic acid | 124-04-9 | 2 | 0.01151% | 0.00994% | 0.008968% | 0.01091% | 2 | 0.0005778% | 6% | 5.1% | 6.9%
State Uncertain | County Uncertain | Alcohols, C11-14-iso-, C13-rich, ethoxylated | 78330-21-9 | 2 | 0.01151% | 0.00464% | 0.002354% | 0.006926% | 2 | 0.0005778% | 0.02759% | 0.01641% | 0.03876%
State Uncertain | County Uncertain | alpha-C11-15-sec-alkyl-omega-hydroxypoly(oxy-1,2-ethanediyl) | 68131-40-8 | 2 | 0.01151% | 0.00867% | 0.000867% | 0.01647% | 2 | 0.0005778% | 5% | 5% | 5%
State Uncertain | County Uncertain | Benzene, 1,1'-oxybis-, tetrapropylene derivs., sulfonated | 119345-03-8 | 2 | 0.01151% | 0.00223% | 0.000457% | 0.004003% | 2 | 0.0005778% | 10% | 10% | 10%
State Uncertain | County Uncertain | Benzenesulfonic acid, dodecyl-, compd. with N1-(2-aminoethyl)-1,2- ethanediamine (1:?) | 40139-72-8 | 2 | 0.01151% | 0.00669% | 0.001362% | 0.01202% | 2 | 0.0005778% | 30% | 30% | 30%
State Uncertain | County Uncertain | C10-C16 ethoxylated alcohol | 68002-97-1 | 2 | 0.01151% | 0.004295% | 0.002517% | 0.006072% | 2 | 0.0005778% | 2.005% | 0.2095% | 3.8%
State Uncertain | County Uncertain | Cinnamaldehyde (3-phenyl-2-propenal) | 104-55-2 | 2 | 0.01151% | 8.55e-05% | 6.525e-05% | 0.0001058% | 2 | 0.0005778% | 5% | 5% | 5%
State Uncertain | County Uncertain | Cupric chloride dihydrate | 10125-13-0 | 2 | 0.01151% | 0.00083% | 0.000623% | 0.001037% | 2 | 0.0005778% | 7% | 7% | 7%
State Uncertain | County Uncertain | Decyldimethyl amine | 1120-24-7 | 2 | 0.01151% | 0.000265% | 0.0001345% | 0.0003955% | 2 | 0.0005778% | 0.000435% | 4.35e-05% | 0.0008265%
State Uncertain | County Uncertain | Dibromoacetonitrile | 3252-43-5 | 2 | 0.01151% | 0.000275% | 6.35e-05% | 0.0004865% | 2 | 0.0005778% | 3% | 3% | 3%
State Uncertain | County Uncertain | Didecyl dimethyl ammonium chloride | 7173-51-5 | 2 | 0.01151% | 0.01816% | 0.005083% | 0.03124% | 2 | 0.0005778% | 55% | 14.5% | 95.5%
State Uncertain | County Uncertain | Diethylenetriamine | 111-40-0 | 2 | 0.01151% | 0.001115% | 0.0002285% | 0.002002% | 2 | 0.0005778% | 5% | 5% | 5%
State Uncertain | County Uncertain | Distillates, petroleum, hydrotreated light paraffinic | 64742-55-8 | 2 | 0.01151% | 0.3044% | 0.2871% | 0.3218% | 2 | 0.0005778% | 60% | 60% | 60%
State Uncertain | County Uncertain | Ethoxylated C12-16 alcohols | 68551-12-2 | 2 | 0.01151% | 0.00381% | 0.001596% | 0.006024% | 2 | 0.0005778% | 4% | 4% | 4%
State Uncertain | County Uncertain | Frits, chemicals | 65997-18-4 | 2 | 0.01151% | 0.00538% | 0.002212% | 0.008548% | 2 | 0.0005778% | 0.03172% | 0.01526% | 0.04817%
State Uncertain | County Uncertain | Hemicellulase Enzyme Concentrate | 9025-56-3 | 2 | 0.01151% | 0.001875% | 0.001025% | 0.002726% | 2 | 0.0005778% | 2.5% | 2.05% | 2.95%
State Uncertain | County Uncertain | Poly(oxy-1,2-ethanediyl), alpha-hexyl-omega-hydroxy | 31726-34-8 | 2 | 0.01151% | 0.01476% | 0.01043% | 0.01908% | 2 | 0.0005778% | 6.54% | 0.7258% | 12.35%
State Uncertain | County Uncertain | Quaternary ammonium compounds, bis(hydrogenated tallow alkyl)dimethyl, salts with bentonite | 68953-58-2 | 2 | 0.01151% | 0.02904% | 0.02834% | 0.02974% | 3 | 0.0008667% | 3% | 3% | 4.8%
State Uncertain | County Uncertain | Raffinates, petroleum, sorption process | 64741-85-1 | 2 | 0.01151% | 0.1261% | 0.1206% | 0.1316% | 2 | 0.0005778% | 60% | 60% | 60%
State Uncertain | County Uncertain | Sodium bromide | 7647-15-6 | 2 | 0.01151% | 0.00037% | 9.1e-05% | 0.000649% | 2 | 0.0005778% | 4% | 4% | 4%
State Uncertain | County Uncertain | Sodium tetraborate decahydrate | 1303-96-4 | 2 | 0.01151% | 0.04652% | 0.03165% | 0.06139% | 2 | 0.0005778% | 30% | 30% | 30%
State Uncertain | County Uncertain | Solvent naphtha, petroleum, heavy aliph. | 64742-96-7 | 2 | 0.01151% | 0.004638% | 0.00334% | 0.005936% | 2 | 0.0005778% | 100% | 100% | 100%
State Uncertain | County Uncertain | Sorbitan, mono-(9Z)-9-octadecenoate | 1338-43-8 | 2 | 0.01151% | 0.00328% | 0.001993% | 0.004567% | 2 | 0.0005778% | 1.505% | 0.1595% | 2.85%
State Uncertain | County Uncertain | Sulfuric acid | 7664-93-9 | 2 | 0.01151% | 0% | 0% | 0% | 2 | 0.0005778% | 0.01% | 0.01% | 0.01%
State Uncertain | County Uncertain | Talc | 14807-96-6 | 2 | 0.01151% | 0.000175% | 7.15e-05% | 0.0002785% | 2 | 0.0005778% | 0.0002% | 2e-05% | 0.00038%
State Uncertain | County Uncertain | Zirconium,tetrakis[2-[bis(2-hydroxyethyl)amino-kN]ethanolato-kO]- | 101033-44-7 | 2 | 0.01151% | 0.01093% | 0.009381% | 0.01247% | 2 | 0.0005778% | 60% | 60% | 60%
State Uncertain | County Uncertain | 1-(1-Naphthylmethyl)quinolinium chloride | 65322-65-8 | 1 | 0.005755% | 0.00396% | 0.00396% | 0.00396% | 1 | 0.0002889% | 0.03% | 0.03% | 0.03%
State Uncertain | County Uncertain | 1-(Phenylmethyl)pyridinium Et Me derivs., chlorides | 68909-18-2 | 1 | 0.005755% | 0.00162% | 0.00162% | 0.00162% | 1 | 0.0002889% | 0.01% | 0.01% | 0.01%
State Uncertain | County Uncertain | 1-Decanol | 112-30-1 | 1 | 0.005755% | 0% | 0% | 0% | 1 | 0.0002889% | 0.05% | 0.05% | 0.05%
State Uncertain | County Uncertain | 1-Octanol | 111-87-5 | 1 | 0.005755% | 0% | 0% | 0% | 1 | 0.0002889% | 0.05% | 0.05% | 0.05%
State Uncertain | County Uncertain | 1,2-Ethanediaminium, N, N'-bis[2-[bis(2-hydroxyethyl)methylammonio]ethyl]-N,N'bis(2-hydroxyethyl)-N,N'-dimethyl-,tetrachloride | 138879-94-4 | 1 | 0.005755% | 0.05776% | 0.05776% | 0.05776% | 1 | 0.0002889% | 60% | 60% | 60%
State Uncertain | County Uncertain | 2-(2-Ethoxyethoxy)ethyl acetate | 112-15-2 | 1 | 0.005755% | 0.2272% | 0.2272% | 0.2272% | 1 | 0.0002889% | 55% | 55% | 55%
State Uncertain | County Uncertain | Acetic acid, cobalt(2+) salt | 71-48-7 | 1 | 0.005755% | 0.00142% | 0.00142% | 0.00142% | 1 | 0.0002889% | 10% | 10% | 10%
State Uncertain | County Uncertain | Acetic acid, mercapto-, monoammonium salt | 5421-46-5 | 1 | 0.005755% | 0.5731% | 0.5731% | 0.5731% | 1 | 0.0002889% | 100% | 100% | 100%
State Uncertain | County Uncertain | Alcohols, C7-9-iso-, C8-rich, ethoxylated | 78330-19-5 | 1 | 0.005755% | 0.01319% | 0.01319% | 0.01319% | 1 | 0.0002889% | 0.07% | 0.07% | 0.07%
State Uncertain | County Uncertain | Alcohols, C9-11-iso-, C10-rich, ethoxylated | 78330-20-8 | 1 | 0.005755% | 0.01319% | 0.01319% | 0.01319% | 1 | 0.0002889% | 0.07% | 0.07% | 0.07%
State Uncertain | County Uncertain | Ammonium acrylate | 10604-69-0 | 1 | 0.005755% | 0.00078% | 0.00078% | 0.00078% | 1 | 0.0002889% | 0.5% | 0.5% | 0.5%
State Uncertain | County Uncertain | Ammonium acrylate-acrylamide polymer | 26100-47-0 | 1 | 0.005755% | 0.03921% | 0.03921% | 0.03921% | 1 | 0.0002889% | 25% | 25% | 25%
State Uncertain | County Uncertain | Anionic polyacrylamide | 25085-02-3 | 1 | 0.005755% | 0.04355% | 0.04355% | 0.04355% | 1 | 0.0002889% | 0.22% | 0.22% | 0.22%
State Uncertain | County Uncertain | Benzene, C10-16-alkyl derivs. | 68648-87-3 | 1 | 0.005755% | 0% | 0% | 0% | 1 | 0.0002889% | 0.04% | 0.04% | 0.04%
State Uncertain | County Uncertain | Bis(2-chloroethyl) ether | 111-44-4 | 1 | 0.005755% | 0.03738% | 0.03738% | 0.03738% | 1 | 0.0002889% | 50% | 50% | 50%
State Uncertain | County Uncertain | Boric acid, dipotassium salt | 1332-77-0 | 1 | 0.005755% | 0.1223% | 0.1223% | 0.1223% | 1 | 0.0002889% | 0.8832% | 0.8832% | 0.8832%
State Uncertain | County Uncertain | Boron sodium oxide tetrahydrate | 12280-03-4 | 1 | 0.005755% | 30% | 30% | 30% | 1 | 0.0002889% | 10% | 10% | 10%
State Uncertain | County Uncertain | Butyryl trihexyl citrate | 82469-79-2 | 1 | 0.005755% | 0.0505% | 0.0505% | 0.0505% | 1 | 0.0002889% | 100% | 100% | 100%
State Uncertain | County Uncertain | Calcium peroxide | 1305-79-9 | 1 | 0.005755% | 0% | 0% | 0% | 1 | 0.0002889% | 30% | 30% | 30%
State Uncertain | County Uncertain | Carbonic acid calcium salt (1:1) | 471-34-1 | 1 | 0.005755% | 0.01317% | 0.01317% | 0.01317% | 1 | 0.0002889% | 1% | 1% | 1%
State Uncertain | County Uncertain | Castor oil | 8001-79-4 | 1 | 0.005755% | 0.07739% | 0.07739% | 0.07739% | 1 | 0.0002889% | 5% | 5% | 5%
State Uncertain | County Uncertain | Chloride | 16887-00-6 | 1 | 0.005755% | 0.00488% | 0.00488% | 0.00488% | 2 | 0.0005778% | 30% | 30% | 30%
State Uncertain | County Uncertain | Citrus terpenes | 94266-47-4 | 1 | 0.005755% | 0.05% | 0.05% | 0.05% | 1 | 0.0002889% | 25% | 25% | 25%
State Uncertain | County Uncertain | Coconut oil acid/Diethanolamine condensate (2:1) | 68603-42-9 | 1 | 0.005755% | 0.05231% | 0.05231% | 0.05231% | 2 | 0.0005778% | 37.5% | 26.25% | 48.75%
State Uncertain | County Uncertain | Copper(II) chloride | 7447-39-4 | 1 | 0.005755% | 0.03434% | 0.03434% | 0.03434% | 1 | 0.0002889% | 100% | 100% | 100%
State Uncertain | County Uncertain | Diethylene glycol monobutyl ether | 112-34-5 | 1 | 0.005755% | 0.01115% | 0.01115% | 0.01115% | 1 | 0.0002889% | 70% | 70% | 70%
State Uncertain | County Uncertain | Dimethyl polysiloxane | 63148-62-9 | 1 | 0.005755% | 0.00212% | 0.00212% | 0.00212% | 1 | 0.0002889% | 0.01% | 0.01% | 0.01%
State Uncertain | County Uncertain | Distillates, petroleum, hydrotreated middle | 64742-46-7 | 1 | 0.005755% | 0.3391% | 0.3391% | 0.3391% | 1 | 0.0002889% | 60% | 60% | 60%
State Uncertain | County Uncertain | Docusate sodium | 577-11-7 | 1 | 0.005755% | 0.00098% | 0.00098% | 0.00098% | 1 | 0.0002889% | 0.0071% | 0.0071% | 0.0071%
State Uncertain | County Uncertain | Ethanaminium, n,n,n-trimethyl-2-[(1-oxo-2-propenyl)oxy]-,chloride, polymer with 2-propenamide | 69418-26-4 | 1 | 0.005755% | 0.08859% | 0.08859% | 0.08859% | 1 | 0.0002889% | 70% | 70% | 70%
State Uncertain | County Uncertain | Ethoxylated C10-14 alcohols | 66455-15-0 | 1 | 0.005755% | 0.0021% | 0.0021% | 0.0021% | 1 | 0.0002889% | 0.0152% | 0.0152% | 0.0152%
State Uncertain | County Uncertain | Ethoxylated C12-14 alcohols | 68439-50-9 | 1 | 0.005755% | 0.00627% | 0.00627% | 0.00627% | 1 | 0.0002889% | 4% | 4% | 4%
State Uncertain | County Uncertain | Fuels, diesel, no. 2 | 68476-34-6 | 1 | 0.005755% | 0.01353% | 0.01353% | 0.01353% | 1 | 0.0002889% | 70% | 70% | 70%
State Uncertain | County Uncertain | Fumaric acid | 110-17-8 | 1 | 0.005755% | 0.00121% | 0.00121% | 0.00121% | 1 | 0.0002889% | 0.01% | 0.01% | 0.01%
State Uncertain | County Uncertain | Glassy calcium magnesium phosphate | 65997-17-3 | 1 | 0.005755% | 0.00551% | 0.00551% | 0.00551% | 1 | 0.0002889% | 100% | 100% | 100%
State Uncertain | County Uncertain | Glycine, N,N-bis(carboxymethyl)-, trisodium salt | 5064-31-3 | 1 | 0.005755% | 0.00028% | 0.00028% | 0.00028% | 1 | 0.0002889% | 0.00225% | 0.00225% | 0.00225%
State Uncertain | County Uncertain | Goethite | 1310-14-1 | 1 | 0.005755% | 0.00188% | 0.00188% | 0.00188% | 1 | 0.0002889% | 0.1% | 0.1% | 0.1%
State Uncertain | County Uncertain | Guar gum, carboxymethyl 2-hydroxypropyl ether, sodium salt | 68130-15-4 | 1 | 0.005755% | 0.2203% | 0.2203% | 0.2203% | 1 | 0.0002889% | 1.12% | 1.12% | 1.12%
State Uncertain | County Uncertain | Hydroxylamine hydrochloride | 5470-11-1 | 1 | 0.005755% | 0.00025% | 0.00025% | 0.00025% | 1 | 0.0002889% | 60% | 60% | 60%
State Uncertain | County Uncertain | L-Glutamic acid | 56-86-0 | 1 | 0.005755% | 0.01333% | 0.01333% | 0.01333% | 1 | 0.0002889% | 0.07% | 0.07% | 0.07%
State Uncertain | County Uncertain | Oleic acid | 112-80-1 | 1 | 0.005755% | 1e-05% | 1e-05% | 1e-05% | 1 | 0.0002889% | 8e-05% | 8e-05% | 8e-05%
State Uncertain | County Uncertain | Oxirane, 2-methyl-, polymer with oxirane, monodecyl ether | 37251-67-5 | 1 | 0.005755% | 0.00848% | 0.00848% | 0.00848% | 1 | 0.0002889% | 1.5% | 1.5% | 1.5%
State Uncertain | County Uncertain | Oxyalkylated nonyl phenolic resin | 30846-35-6 | 1 | 0.005755% | 0.00986% | 0.00986% | 0.00986% | 1 | 0.0002889% | 0.05% | 0.05% | 0.05%
State Uncertain | County Uncertain | Phenol, 4,4'-(1-methylethylidene)No Recordis-, polymer with 2- (chloromethyl)oxirane, 2-methyloxirane and oxirane | 68123-18-2 | 1 | 0.005755% | 0.00632% | 0.00632% | 0.00632% | 1 | 0.0002889% | 0.04564% | 0.04564% | 0.04564%
State Uncertain | County Uncertain | Poly-(oxy-1,2-ethanediyl)-alpha-undecyl-omega-hydroxy | 34398-01-1 | 1 | 0.005755% | 0% | 0% | 0% | 1 | 0.0002889% | 0% | 0% | 0%
State Uncertain | County Uncertain | Poly(oxy-1,2-ethanediyl), .alpha.-[(9Z)-1-oxo-9-octadecenyl]-.omega.-hydroxy- | 9004-96-0 | 1 | 0.005755% | 0.00471% | 0.00471% | 0.00471% | 1 | 0.0002889% | 3% | 3% | 3%
State Uncertain | County Uncertain | Poly(oxy-1,2-ethanediyl), a-hydro-w-hydroxy-, ether with D-glucitol (2:1), tetra-(9Z)-9-octadecenoate | 61723-83-9 | 1 | 0.005755% | 0.00157% | 0.00157% | 0.00157% | 1 | 0.0002889% | 1% | 1% | 1%
State Uncertain | County Uncertain | Poly(oxy-1,2-ethanediyl), alpha-isodecyl-omega-hydroxy- | 61827-42-7 | 1 | 0.005755% | 0.00072% | 0.00072% | 0.00072% | 1 | 0.0002889% | 30% | 30% | 30%
State Uncertain | County Uncertain | Polyethylene glycol monobutyl ether | 9004-77-7 | 1 | 0.005755% | 0.0206% | 0.0206% | 0.0206% | 1 | 0.0002889% | 50% | 50% | 50%
State Uncertain | County Uncertain | Potassium acetate | 127-08-2 | 1 | 0.005755% | 1e-05% | 1e-05% | 1e-05% | 1 | 0.0002889% | 2e-05% | 2e-05% | 2e-05%
State Uncertain | County Uncertain | Potassium oleate | 143-18-0 | 1 | 0.005755% | 1e-05% | 1e-05% | 1e-05% | 1 | 0.0002889% | 0.0001% | 0.0001% | 0.0001%
State Uncertain | County Uncertain | Propanol, 1(or 2)-(2-methoxymethylethoxy)- | 34590-94-8 | 1 | 0.005755% | 0.06018% | 0.06018% | 0.06018% | 1 | 0.0002889% | 60% | 60% | 60%
State Uncertain | County Uncertain | Quaternary ammonium compounds, benzyl-C10-16-alkyldimethyl,áchlorides | 68989-00-4 | 1 | 0.005755% | 0.00653% | 0.00653% | 0.00653% | 1 | 0.0002889% | 0.03% | 0.03% | 0.03%
State Uncertain | County Uncertain | Sodium bisulfite, mixture of NaHSO3 and Na2S2O5 | 7631-90-5 | 1 | 0.005755% | 0.00303% | 0.00303% | 0.00303% | 1 | 0.0002889% | 64% | 64% | 64%
State Uncertain | County Uncertain | Sodium carbonate | 497-19-8 | 1 | 0.005755% | 0.00163% | 0.00163% | 0.00163% | 1 | 0.0002889% | 100% | 100% | 100%
State Uncertain | County Uncertain | Sodium ethasulfate | 126-92-1 | 1 | 0.005755% | 0.00554% | 0.00554% | 0.00554% | 1 | 0.0002889% | 60% | 60% | 60%
State Uncertain | County Uncertain | Sodium hypochlorite | 7681-52-9 | 1 | 0.005755% | 0.02383% | 0.02383% | 0.02383% | 1 | 0.0002889% | 30% | 30% | 30%
State Uncertain | County Uncertain | Sorbitan, monooctadecenoate, poly(oxy-1,2-ethanediyl) derivis. | 9005-67-8 | 1 | 0.005755% | 0.00108% | 0.00108% | 0.00108% | 1 | 0.0002889% | 0.01% | 0.01% | 0.01%
State Uncertain | County Uncertain | Stoddard solvent | 8052-41-3 | 1 | 0.005755% | 0.00339% | 0.00339% | 0.00339% | 1 | 0.0002889% | 10% | 10% | 10%
State Uncertain | County Uncertain | Sulfur dioxide | 7446-09-5 | 1 | 0.005755% | 0% | 0% | 0% | 1 | 0.0002889% | 0% | 0% | 0%
State Uncertain | County Uncertain | Thiocyanic acid, ammonium salt | 1762-95-4 | 1 | 0.005755% | 0.00114% | 0.00114% | 0.00114% | 1 | 0.0002889% | 0.01% | 0.01% | 0.01%
State Uncertain | County Uncertain | Triethanolamine | 102-71-6 | 1 | 0.005755% | 0.0475% | 0.0475% | 0.0475% | 1 | 0.0002889% | 0.24% | 0.24% | 0.24%
State Uncertain | County Uncertain | Triethylene glycol | 112-27-6 | 1 | 0.005755% | 0.02729% | 0.02729% | 0.02729% | 2 | 0.0005778% | 20% | 15.5% | 24.5%
State Uncertain | County Uncertain | Ulexite | 1319-33-1 | 1 | 0.005755% | 0.0762% | 0.0762% | 0.0762% | 1 | 0.0002889% | 50% | 50% | 50%
State Uncertain | County Uncertain | Zirconium oxychloride | 7699-43-6 | 1 | 0.005755% | 0.008% | 0.008% | 0.008% | 1 | 0.0002889% | 0.04% | 0.04% | 0.04%
Texas | Andrews | Methanol | 67-56-1 | 860 | 4.949% | 0.02193% | 0.001459% | 0.1118% | 1538 | 0.4443% | 50% | 5% | 96%
Texas | Andrews | Peroxydisulfuric acid, diammonium salt | 7727-54-0 | 828 | 4.765% | 0.01054% | 0.001601% | 0.04566% | 902 | 0.2606% | 100% | 60% | 100%
Texas | Andrews | Ethylene glycol | 107-21-1 | 741 | 4.265% | 0.0304% | 0.00861% | 0.1349% | 914 | 0.264% | 40% | 10% | 69%
Texas | Andrews | Glutaraldehyde | 111-30-8 | 699 | 4.023% | 0.01292% | 0.003188% | 0.01865% | 699 | 0.2019% | 15% | 12.65% | 30%
Texas | Andrews | Potassium hydroxide | 1310-58-3 | 540 | 3.108% | 0.02467% | 0.0015% | 0.05665% | 546 | 0.1577% | 23% | 0.1698% | 50%
Texas | Andrews | Sodium hydroxide | 1310-73-2 | 539 | 3.102% | 0.01004% | 0.000118% | 0.02832% | 560 | 0.1618% | 10% | 1.95% | 30%
Texas | Andrews | Distillates, petroleum, hydrotreated light | 64742-47-8 | 525 | 3.021% | 0.2276% | 0.002496% | 0.3473% | 669 | 0.1933% | 55% | 21.1% | 70%
Texas | Andrews | Tetradecyl dimethyl benzyl ammonium chloride | 139-08-2 | 521 | 2.998% | 0.00458% | 0.00116% | 0.00616% | 521 | 0.1505% | 5% | 5% | 5%
Texas | Andrews | Hydrochloric acid | 7647-01-0 | 432 | 2.486% | 0.5477% | 0.1418% | 4.329% | 461 | 0.1332% | 25% | 4.046% | 60%
Texas | Andrews | Isopropanol | 67-63-0 | 416 | 2.394% | 0.01456% | 0.00038% | 0.3481% | 514 | 0.1485% | 30% | 0.5305% | 100%
Texas | Andrews | Guar gum | 9000-30-0 | 403 | 2.319% | 0.1741% | 0.03202% | 0.3666% | 403 | 0.1164% | 50% | 1.075% | 100%
Texas | Andrews | Water | 7732-18-5 | 392 | 2.256% | 1.198% | 0.001619% | 14.74% | 787 | 0.2274% | 72% | 5% | 97%
Texas | Andrews | Alcohols, C12-14-secondary, ethoxylated | 84133-50-6 | 390 | 2.244% | 0.02638% | 0.002111% | 0.05356% | 394 | 0.1138% | 70% | 7% | 70%
Texas | Andrews | Quartz | 14808-60-7 | 341 | 1.962% | 0.00285% | 6e-05% | 8.869% | 389 | 0.1124% | 5% | 1% | 89.4%
Texas | Andrews | Polyethylene glycol | 25322-68-3 | 330 | 1.899% | 0.00177% | 0.0001632% | 0.00455% | 333 | 0.0962% | 5% | 0.01642% | 5%
Texas | Andrews | Propargyl alcohol | 107-19-7 | 282 | 1.623% | 0.000395% | 7e-05% | 0.004992% | 293 | 0.08464% | 5% | 0.008164% | 35%
Texas | Andrews | 2-Butoxyethanol | 111-76-2 | 279 | 1.606% | 0.01062% | 6.79e-05% | 0.3288% | 295 | 0.08522% | 1% | 0.1% | 40%
Texas | Andrews | Sodium chloride | 7647-14-5 | 260 | 1.496% | 0.02565% | 0.0002585% | 0.2863% | 291 | 0.08407% | 40% | 0.08119% | 100%
Texas | Andrews | Citric acid | 77-92-9 | 195 | 1.122% | 0.00779% | 0.001187% | 0.01608% | 220 | 0.06356% | 70% | 7% | 70%
Texas | Andrews | Acetic acid | 64-19-7 | 181 | 1.042% | 0.00511% | 0% | 0.04771% | 202 | 0.05836% | 50% | 5% | 100%
Texas | Andrews | Phenolic resin | 9003-35-4 | 175 | 1.007% | 0.121% | 0.03376% | 0.8664% | 175 | 0.05056% | 5% | 1.049% | 20%
Texas | Andrews | 2-Mercaptoethanol | 60-24-2 | 158 | 0.9093% | 0.01258% | 0.003301% | 0.07315% | 158 | 0.04564% | 75% | 75% | 100%
Texas | Andrews | Nonyl phenol ethoxylate | 9016-45-9 | 156 | 0.8978% | 0.01771% | 0.00038% | 0.03829% | 157 | 0.04536% | 50% | 5% | 50%
Texas | Andrews | Methenamine | 100-97-0 | 151 | 0.869% | 0.01912% | 0.000175% | 0.2433% | 151 | 0.04362% | 1% | 0.01% | 2%
Texas | Andrews | Tetramethylammonium chloride | 75-57-0 | 145 | 0.8345% | 0.1066% | 0.001668% | 0.1558% | 145 | 0.04189% | 0.5% | 0.236% | 60%
Texas | Andrews | Carbonic acid, dipotassium salt | 584-08-7 | 143 | 0.823% | 0.07785% | 0.007461% | 0.09421% | 143 | 0.04131% | 60% | 60% | 60%
Texas | Andrews | 2-Ethylhexanol | 104-76-7 | 140 | 0.8057% | 0.00496% | 0.003562% | 0.006782% | 141 | 0.04073% | 7% | 7% | 7%
Texas | Andrews | Dodecylbenzenesulfonic acid, monoethanolamine salt | 26836-07-7 | 137 | 0.7884% | 0.0093% | 0.006842% | 0.0129% | 138 | 0.03987% | 13% | 13% | 13%
Texas | Andrews | Pluronic F-127 | 9003-11-6 | 137 | 0.7884% | 0.02147% | 0.01579% | 0.02908% | 138 | 0.03987% | 30% | 30% | 30%
Texas | Andrews | Boron sodium oxide pentahydrate | 12179-04-3 | 136 | 0.7827% | 0.03211% | 0.02176% | 0.04438% | 136 | 0.03929% | 30% | 30% | 30%
Texas | Andrews | Isotridecanol, ethoxylated | 9043-30-5 | 133 | 0.7654% | 0.00358% | 0.002674% | 0.004808% | 134 | 0.03871% | 5% | 5% | 5%
Texas | Andrews | Cupric chloride dihydrate | 10125-13-0 | 129 | 0.7424% | 0.00229% | 0.000312% | 0.007532% | 129 | 0.03727% | 7% | 5% | 100%
Texas | Andrews | White mineral oil, petroleum | 8042-47-5 | 127 | 0.7309% | 0.0171% | 0.007051% | 0.1129% | 127 | 0.03669% | 30% | 30% | 40%
Texas | Andrews | Diatomaceous earth, calcined | 91053-39-3 | 120 | 0.6906% | 0.03376% | 0.003958% | 0.0407% | 147 | 0.04247% | 65% | 65% | 100%
Texas | Andrews | 1,2,4-Trimethylbenzene | 95-63-6 | 116 | 0.6676% | 0.00424% | 0.0002875% | 0.06315% | 116 | 0.03351% | 1% | 1% | 1.25%
Texas | Andrews | Alkylaryl sulphonic acid | 27176-87-0 | 113 | 0.6503% | 0.00744% | 3.7e-05% | 0.009994% | 113 | 0.03264% | 2% | 0.05% | 100%
Texas | Andrews | 1-Butanol | 71-36-3 | 110 | 0.6331% | 0.09947% | 0.04365% | 0.1571% | 110 | 0.03178% | 0.39% | 0.07008% | 0.5855%
Texas | Andrews | Benzyl chloride | 100-44-7 | 103 | 0.5928% | 0.0001% | 3e-05% | 0.000139% | 115 | 0.03322% | 0.3% | 0.3% | 1%
Texas | Andrews | Poly(oxy-1,2-ethanediyl)-nonylphenyl-hydroxy (mixture) | 127087-87-0 | 103 | 0.5928% | 0.00877% | 0.002877% | 0.02005% | 103 | 0.02976% | 2% | 2% | 5%
Texas | Andrews | Triethanolamine | 102-71-6 | 100 | 0.5755% | 0.02577% | 0.00524% | 0.07707% | 100 | 0.02889% | 65% | 0.0696% | 100%
Texas | Andrews | Hemicellulase Enzyme Concentrate | 9025-56-3 | 96 | 0.5525% | 0.00234% | 4e-05% | 0.002622% | 97 | 0.02802% | 3% | 0.2% | 3%
Texas | Andrews | Ethoxylated propoxylated C12-14 alcohols | 68439-51-0 | 94 | 0.541% | 0.00626% | 0.003551% | 0.007418% | 94 | 0.02716% | 2% | 2% | 2%
Texas | Andrews | Sodium tetraborate decahydrate | 1303-96-4 | 94 | 0.541% | 0.04368% | 0.01234% | 0.05166% | 95 | 0.02744% | 30% | 13% | 30%
Texas | Andrews | Solvent naphtha, petroleum, heavy arom. | 64742-94-5 | 92 | 0.5295% | 0.00794% | 0.0001455% | 2.525% | 99 | 0.0286% | 10% | 0.001642% | 30%
Texas | Andrews | Boric acid | 10043-35-3 | 89 | 0.5122% | 0.02156% | 0.0001804% | 0.02769% | 89 | 0.02571% | 25% | 0.15% | 25%
Texas | Andrews | Ethanol | 64-17-5 | 88 | 0.5064% | 0.0411% | 9.6e-06% | 3.632% | 97 | 0.02802% | 60% | 0.1% | 60%
Texas | Andrews | Potassium metaborate | 13709-94-9 | 87 | 0.5007% | 0.02604% | 0.004106% | 4.815% | 87 | 0.02513% | 35% | 30% | 100%
Texas | Andrews | Ethylenediaminetetraacetic acid tetrasodium salt hydrate | 64-02-8 | 72 | 0.4144% | 0.002745% | 0.001845% | 0.02522% | 72 | 0.0208% | 76% | 0.0363% | 100%
Texas | Andrews | Naphthalene | 91-20-3 | 71 | 0.4086% | 0.00303% | 3e-05% | 0.08416% | 74 | 0.02138% | 5% | 0.0002965% | 6.75%
Texas | Andrews | Ammonium hydroxide | 1336-21-6 | 67 | 0.3856% | 0.00057% | 0.000203% | 0.005908% | 67 | 0.01936% | 5% | 5% | 12%
Texas | Andrews | Phosphonic acid, [[(phosphonomethyl)imino]bis[6,1-hexanediylnitrilobis(methylene)]]tetrakis-, sodium salt | 35657-77-3 | 65 | 0.3741% | 0.0685% | 0.04528% | 0.07674% | 65 | 0.01878% | 15% | 15% | 15%
Texas | Andrews | Naphtha, petroleum, hydrotreated heavy | 64742-48-9 | 64 | 0.3683% | 0.00458% | 0.003168% | 0.005182% | 64 | 0.01849% | 1% | 1% | 1%
Texas | Andrews | Solvent naphtha, petroleum, light arom | 64742-95-6 | 64 | 0.3683% | 0.00458% | 0.003168% | 0.005182% | 64 | 0.01849% | 1% | 1% | 1%
Texas | Andrews | Toluene | 108-88-3 | 63 | 0.3626% | 0.00458% | 0.003159% | 0.005126% | 63 | 0.0182% | 1% | 1% | 1%
Texas | Andrews | Glycine, N,N-bis(carboxymethyl)-, trisodium salt | 5064-31-3 | 57 | 0.328% | 0.00013% | 4.8e-05% | 0.000452% | 57 | 0.01647% | 1% | 0.000454% | 5%
Texas | Andrews | Triethanolamine polyphosphate ester | 68131-71-5 | 57 | 0.328% | 0.0025% | 0.002108% | 0.00329% | 57 | 0.01647% | 7% | 7% | 8.6%
Texas | Andrews | Sodium persulfate | 7775-27-1 | 55 | 0.3165% | 0.00088% | 0% | 0.02742% | 55 | 0.01589% | 100% | 100% | 100%
Texas | Andrews | Ammonia | 7664-41-7 | 54 | 0.3108% | 0.00183% | 0.000545% | 0.004988% | 54 | 0.0156% | 5% | 5% | 5%
Texas | Andrews | Sodium erythorbate | 6381-77-7 | 54 | 0.3108% | 0.001895% | 0.001579% | 0.006299% | 54 | 0.0156% | 100% | 0.01921% | 100%
Texas | Andrews | Carbon dioxide | 124-38-9 | 52 | 0.2993% | 58.29% | 0.6043% | 69.17% | 52 | 0.01502% | 100% | 100% | 100%
Texas | Andrews | Cinnamaldehyde (3-phenyl-2-propenal) | 104-55-2 | 52 | 0.2993% | 0.00097% | 0.000111% | 0.005639% | 52 | 0.01502% | 10% | 3% | 30%
Texas | Andrews | Fatty acids, tall-oil | 61790-12-3 | 52 | 0.2993% | 0.00056% | 8.55e-05% | 0.003572% | 52 | 0.01502% | 10% | 0.006142% | 20%
Texas | Andrews | Tri-n-butyl tetradecyl phosphonium chloride | 81741-28-8 | 51 | 0.2935% | 0.00435% | 0.002095% | 0.794% | 51 | 0.01473% | 10% | 10% | 10%
Texas | Andrews | Copper(II) chloride | 7447-39-4 | 47 | 0.2705% | 0.00044% | 0.000176% | 0.001995% | 47 | 0.01358% | 5% | 0.009368% | 100%
Texas | Andrews | Calcium chloride | 10043-52-4 | 46 | 0.2647% | 0.004705% | 0.00033% | 0.1148% | 58 | 0.01676% | 5% | 0.004638% | 60%
Texas | Andrews | Citrus terpenes | 94266-47-4 | 46 | 0.2647% | 0.000515% | 0.0003875% | 0.03915% | 46 | 0.01329% | 30% | 10% | 90%
Texas | Andrews | Thiourea polymer | 68527-49-1 | 46 | 0.2647% | 0.000755% | 0.0003125% | 0.003958% | 46 | 0.01329% | 15% | 0.00504% | 26.25%
Texas | Andrews | Boron sodium oxide | 1330-43-4 | 43 | 0.2475% | 0.03383% | 0.01136% | 0.05284% | 43 | 0.01242% | 30% | 30% | 30%
Texas | Andrews | Choline chloride | 67-48-1 | 43 | 0.2475% | 0.07445% | 0.003459% | 0.4164% | 43 | 0.01242% | 62% | 0.3049% | 79.5%
Texas | Andrews | Glycolic acid sodium salt | 2836-32-0 | 43 | 0.2475% | 0.0001% | 9e-05% | 0.001719% | 43 | 0.01242% | 3.5% | 0.002388% | 3.5%
Texas | Andrews | Phosphonic acid | 13598-36-2 | 42 | 0.2417% | 0.00012% | 3.05e-05% | 0.00032% | 42 | 0.01213% | 1% | 1% | 1%
Texas | Andrews | Diethylene glycol | 111-46-6 | 41 | 0.236% | 0.00068% | 5e-05% | 0.00726% | 41 | 0.01184% | 0.00524% | 0.00024% | 5%
Texas | Andrews | Glycolic acid | 79-14-1 | 41 | 0.236% | 0.0012% | 0.00061% | 0.00733% | 41 | 0.01184% | 15% | 15% | 100%
Texas | Andrews | 2,2-Dibromo-3-nitrilopropionamide | 10222-01-2 | 40 | 0.2302% | 0.002365% | 0.0001585% | 0.05313% | 41 | 0.01184% | 40% | 5% | 100%
Texas | Andrews | Methoxyacetic acid | 625-45-6 | 40 | 0.2302% | 0.00113% | 0.0001995% | 0.007336% | 40 | 0.01156% | 15% | 5% | 100%
Texas | Andrews | Alkenes, C>10 .alpha.- | 64743-02-8 | 39 | 0.2244% | 0.00013% | 4e-05% | 0.000626% | 39 | 0.01127% | 0.00727% | 0.00103% | 5%
Texas | Andrews | Ethoxylated C14-15 alcohols | 68951-67-7 | 39 | 0.2244% | 0.00062% | 0.000219% | 0.001733% | 39 | 0.01127% | 0.01637% | 0.002317% | 30%
Texas | Andrews | Formic acid | 64-18-6 | 37 | 0.2129% | 0.00264% | 0.001582% | 0.004352% | 37 | 0.01069% | 60% | 60% | 60%
Texas | Andrews | Formic acid, potassium salt | 590-29-4 | 35 | 0.2014% | 0.04187% | 0.02746% | 0.08165% | 35 | 0.01011% | 60% | 60% | 60%
Texas | Andrews | Acrylic polymers | 26006-22-4 | 33 | 0.1899% | 0.00115% | 0.000574% | 0.00259% | 33 | 0.009533% | 60% | 50% | 60%
Texas | Andrews | Propylene pentamer | 15220-87-8 | 33 | 0.1899% | 0.015% | 0.006284% | 0.05016% | 33 | 0.009533% | 100% | 42% | 100%
Texas | Andrews | Undecane | 1120-21-4 | 32 | 0.1842% | 0.01163% | 0.00033% | 0.02553% | 32 | 0.009244% | 100% | 60% | 100%
Texas | Andrews | Monoethanolamine borate | 26038-87-9 | 30 | 0.1727% | 0.07712% | 0.01363% | 14.16% | 30 | 0.008667% | 100% | 78% | 100%
Texas | Andrews | Nitrogen, liquid | 7727-37-9 | 26 | 0.1496% | 9.896% | 8.594% | 11.35% | 26 | 0.007511% | 29.7% | 26.25% | 33.89%
Texas | Andrews | Potassium iodide | 7681-11-0 | 26 | 0.1496% | 0.00024% | 5e-05% | 0.000625% | 26 | 0.007511% | 1% | 1% | 1%
Texas | Andrews | Ethoxylated C12-16 alcohols | 68551-12-2 | 25 | 0.1439% | 0.00094% | 0.00086% | 0.00106% | 25 | 0.007222% | 30% | 30% | 30%
Texas | Andrews | Tetrakis(hydroxymethyl)phosphonium sulfate | 55566-30-8 | 25 | 0.1439% | 0.00754% | 0.00123% | 0.0116% | 25 | 0.007222% | 100% | 0.03343% | 100%
Texas | Andrews | Tridecane | 629-50-5 | 25 | 0.1439% | 0.01329% | 0.006148% | 0.02567% | 25 | 0.007222% | 100% | 100% | 100%
Texas | Andrews | Adipic acid | 124-04-9 | 24 | 0.1381% | 0.002335% | 0.000576% | 0.009167% | 24 | 0.006933% | 7% | 5.3% | 7%
Texas | Andrews | Dodecane | 112-40-3 | 24 | 0.1381% | 0.01335% | 0.0065% | 0.02569% | 24 | 0.006933% | 100% | 100% | 100%
Texas | Andrews | Poly(oxy-1,2-ethanediyl), alpha-hexyl-omega-hydroxy | 31726-34-8 | 24 | 0.1381% | 0.0105% | 0.00586% | 0.02246% | 24 | 0.006933% | 6.567% | 0.05195% | 13%
Texas | Andrews | Boric acid, dipotassium salt | 1332-77-0 | 23 | 0.1324% | 0.02946% | 0.006776% | 0.09597% | 23 | 0.006644% | 0.2891% | 0.02628% | 40%
Texas | Andrews | Disodium ethylenediaminediacetate | 38011-25-5 | 23 | 0.1324% | 5e-05% | 5e-05% | 6e-05% | 23 | 0.006644% | 2% | 2% | 2%
Texas | Andrews | Sodium formate | 141-53-7 | 23 | 0.1324% | 3e-05% | 2e-05% | 3e-05% | 23 | 0.006644% | 1% | 1% | 1%
Texas | Andrews | Talc | 14807-96-6 | 23 | 0.1324% | 0.00022% | 1.1e-05% | 0.006854% | 23 | 0.006644% | 0.00172% | 0.000164% | 10%
Texas | Andrews | Tetradecane | 629-59-4 | 23 | 0.1324% | 0.01214% | 0.006114% | 0.02257% | 23 | 0.006644% | 100% | 100% | 100%
Texas | Andrews | Trisodium ethylenediaminetriacetate | 19019-43-3 | 23 | 0.1324% | 0.00013% | 0.00012% | 0.00014% | 23 | 0.006644% | 5% | 5% | 5%
Texas | Andrews | 2-Propenoic acid, 2-methyl-, polymer with 2-propenoic acid, sodium salt | 28205-96-1 | 22 | 0.1266% | 0.007595% | 0.003875% | 0.0216% | 22 | 0.006356% | 10% | 10% | 10%
Texas | Andrews | Ammonium acetate | 631-61-8 | 22 | 0.1266% | 0.009645% | 0% | 0.5316% | 22 | 0.006356% | 100% | 100% | 100%
Texas | Andrews | Ethanaminium, n,n,n-trimethyl-2-[(1-oxo-2-propenyl)oxy]-,chloride, polymer with 2-propenamide | 69418-26-4 | 22 | 0.1266% | 0.02335% | 0.00549% | 0.06422% | 22 | 0.006356% | 70% | 70% | 70%
Texas | Andrews | Polyphosphoric acids, esters with triethanolamine, sodium salts | 68131-72-6 | 22 | 0.1266% | 0.003795% | 0.001932% | 0.01081% | 22 | 0.006356% | 5% | 5% | 5%
Texas | Andrews | Alcohols, C11-14-iso-, C13-rich, ethoxylated | 78330-21-9 | 21 | 0.1209% | 0.00191% | 0.00013% | 0.00499% | 21 | 0.006067% | 0.01694% | 0.00126% | 0.04301%
Texas | Andrews | Alcohols, C7-9-iso-, C8-rich, ethoxylated | 78330-19-5 | 21 | 0.1209% | 0.0213% | 0.00027% | 0.06032% | 21 | 0.006067% | 0.2002% | 0.00255% | 0.6576%
Texas | Andrews | Alcohols, C9-11-iso-, C10-rich, ethoxylated | 78330-20-8 | 21 | 0.1209% | 0.00387% | 0.00027% | 0.01008% | 21 | 0.006067% | 0.03422% | 0.00255% | 0.0869%
Texas | Andrews | Aminotrimethylene phosphonic acid | 6419-19-8 | 21 | 0.1209% | 0.00382% | 0.00258% | 0.00957% | 21 | 0.006067% | 30% | 30% | 30%
Texas | Andrews | Oxyalkylated nonyl phenolic resin | 30846-35-6 | 21 | 0.1209% | 0.00289% | 0.0002% | 0.00753% | 21 | 0.006067% | 0.02558% | 0.00191% | 0.06495%
Texas | Andrews | Quaternary ammonium compounds, benzyl-C10-16-alkyldimethyl,áchlorides | 68989-00-4 | 21 | 0.1209% | 0.00191% | 0.00013% | 0.00499% | 21 | 0.006067% | 0.01694% | 0.00126% | 0.04301%
Texas | Andrews | Acetic acid, mercapto-, monoammonium salt | 5421-46-5 | 20 | 0.1151% | 0.009975% | 0.000159% | 0.0334% | 20 | 0.005778% | 100% | 0.001733% | 100%
Texas | Andrews | Diethanolamine | 111-42-2 | 20 | 0.1151% | 0.00029% | 0% | 0.00596% | 24 | 0.006933% | 5% | 2.45% | 5%
Texas | Andrews | Glycerin, natural | 56-81-5 | 20 | 0.1151% | 0.00666% | 0.002128% | 0.0318% | 20 | 0.005778% | 0.08575% | 0.00735% | 10%
Texas | Andrews | Glycine, N,N'-1,2-ethanediylbis[N-(carboxymethyl)-, disodium salt | 139-33-3 | 20 | 0.1151% | 0.000205% | 8.85e-05% | 0.0006305% | 20 | 0.005778% | 0.001255% | 0.0007565% | 0.005496%
Texas | Andrews | Trisodium ethylenediaminetetraacetate | 150-38-9 | 20 | 0.1151% | 0.000205% | 8.85e-05% | 0.0006305% | 20 | 0.005778% | 0.001255% | 0.0007565% | 0.005496%
Texas | Andrews | Distillates, petroleum, hydrotreated middle | 64742-46-7 | 19 | 0.1093% | 0.00011% | 7.8e-05% | 0.03028% | 19 | 0.005489% | 5% | 5% | 10%
Texas | Andrews | Coconut oil acid/Diethanolamine condensate (2:1) | 68603-42-9 | 18 | 0.1036% | 0.000445% | 7.95e-05% | 0.007509% | 18 | 0.0052% | 10% | 2% | 13%
Texas | Andrews | Vinylidene chloride/methylacrylate copolymer | 25038-72-6 | 18 | 0.1036% | 0.0041% | 0.0002665% | 0.006915% | 18 | 0.0052% | 0.03031% | 0.002927% | 0.0477%
Texas | Andrews | Isopropylamine | 75-31-0 | 17 | 0.09784% | 0.00628% | 0.004389% | 0.007352% | 17 | 0.004911% | 100% | 100% | 100%
Texas | Andrews | N,N-Dimethylformamide | 68-12-2 | 17 | 0.09784% | 0.000482% | 0.0002848% | 0.03695% | 17 | 0.004911% | 13% | 12.4% | 30%
Texas | Andrews | Trimethylamine quaternized polyepichlorohydrin | 51838-31-4 | 17 | 0.09784% | 0.02379% | 0.01592% | 0.04227% | 17 | 0.004911% | 60% | 60% | 60%
Texas | Andrews | 2-Propenoic acid, polymer with sodium phosphinate (1:1), sodium salt | 129898-01-7 | 16 | 0.09208% | 0.00894% | 0.003582% | 0.0429% | 16 | 0.004622% | 0.07436% | 0.03833% | 0.4839%
Texas | Andrews | Distillates, petroleum, hydrotreated light paraffinic | 64742-55-8 | 16 | 0.09208% | 0.2675% | 0.102% | 0.5783% | 16 | 0.004622% | 60% | 60% | 70%
Texas | Andrews | Poly(oxy-1,2-ethanediyl), alpha-(nonylphenyl)-omega-hydroxy- , branched | 68412-54-4 | 16 | 0.09208% | 0.000157% | 0.0001095% | 0.01402% | 16 | 0.004622% | 5% | 5% | 10%
Texas | Andrews | Triethyl phosphate | 78-40-0 | 16 | 0.09208% | 0.0001015% | 6.525e-05% | 0.00701% | 16 | 0.004622% | 3% | 3% | 5%
Texas | Andrews | Tar bases, quinoline derivatives, benzyl chloride-quaternized | 72480-70-7 | 15 | 0.08633% | 0.000307% | 0.0002184% | 0.006312% | 15 | 0.004333% | 10% | 10% | 10%
Texas | Andrews | C10-C16 ethoxylated alcohol | 68002-97-1 | 14 | 0.08057% | 0.00204% | 0.000685% | 0.002194% | 14 | 0.004044% | 0.02201% | 0.00618% | 1.767%
Texas | Andrews | Ethoxylated C12-14 alcohols | 68439-50-9 | 13 | 0.07482% | 0.00025% | 8.2e-05% | 0.000854% | 13 | 0.003756% | 5% | 5% | 5%
Texas | Andrews | Ammonium chloride | 12125-02-9 | 12 | 0.06906% | 0.000255% | 6.55e-05% | 0.03392% | 12 | 0.003467% | 5% | 3% | 40%
Texas | Andrews | Quaternary ammonium compounds, (oxydi-2,1-ethanediyl)bis[coco alkyldimethyl, dichlorides | 68607-28-3 | 12 | 0.06906% | 8.95e-05% | 5.51e-05% | 0.003258% | 12 | 0.003467% | 5% | 0.02757% | 5%
Texas | Andrews | Bronopol | 52-51-7 | 11 | 0.06331% | 0.00263% | 7.5e-05% | 0.009105% | 11 | 0.003178% | 100% | 100% | 100%
Texas | Andrews | Glassy calcium magnesium phosphate | 65997-17-3 | 11 | 0.06331% | 0.00756% | 0.006755% | 0.0605% | 11 | 0.003178% | 100% | 100% | 100%
Texas | Andrews | Sulfuric acid | 7664-93-9 | 11 | 0.06331% | 0% | 0% | 0.0001% | 11 | 0.003178% | 0.00014% | 0.00014% | 1%
Texas | Andrews | Terpenes and Terpenoids, sweet orange-oil | 68647-72-3 | 11 | 0.06331% | 0.0016% | 0.00112% | 20% | 11 | 0.003178% | 5% | 3.5% | 65%
Texas | Andrews | Didecyl dimethyl ammonium chloride | 7173-51-5 | 10 | 0.05755% | 0% | 0% | 0.0003825% | 10 | 0.002889% | 100% | 0.5% | 100%
Texas | Andrews | Silica, amorphous precipitated | 67762-90-7 | 10 | 0.05755% | 0.00119% | 3.6e-05% | 0.07432% | 10 | 0.002889% | 30% | 30% | 30%
Texas | Andrews | Sodium metaborate tetrahydrate | 10555-76-7 | 10 | 0.05755% | 0.000301% | 0.0002601% | 0.02196% | 10 | 0.002889% | 0.25% | 0.25% | 13.86%
Texas | Andrews | Poly(oxy-1,2-ethanediyl), alpha-isodecyl-omega-hydroxy- | 61827-42-7 | 9 | 0.0518% | 0.02201% | 0.00457% | 0.02447% | 9 | 0.0026% | 30% | 18% | 30%
Texas | Andrews | Potassium chloride | 7447-40-7 | 9 | 0.0518% | 0.00164% | 0.000624% | 0.8805% | 9 | 0.0026% | 10% | 0.003948% | 100%
Texas | Andrews | Quaternary ammonium compounds, dicoco alkyldimethyl, chlorides | 61789-77-3 | 9 | 0.0518% | 0.00045% | 0.000286% | 0.0008% | 9 | 0.0026% | 0.00437% | 0.002518% | 0.0056%
Texas | Andrews | Sulfur dioxide | 7446-09-5 | 9 | 0.0518% | 0% | 0% | 0% | 9 | 0.0026% | 1e-05% | 1e-05% | 1e-05%
Texas | Andrews | 1,3,5-Triazine-1,3,5(2H,4H,6H)-triethanol | 4719-04-4 | 8 | 0.04604% | 0.03216% | 0.01419% | 8.019% | 8 | 0.002311% | 60% | 60% | 60%
Texas | Andrews | Epoxy Resin | 25085-99-8 | 8 | 0.04604% | 0.09014% | 0.06551% | 0.7355% | 8 | 0.002311% | 4% | 4% | 4%
Texas | Andrews | Sodium carbonate | 497-19-8 | 8 | 0.04604% | 0.00097% | 0.000182% | 0.004146% | 8 | 0.002311% | 100% | 35.01% | 100%
Texas | Andrews | Tetrahydro-3,5-dimethyl,2H-1,3,5-thiadiazine-2-thione | 533-74-4 | 8 | 0.04604% | 0.006255% | 0.005737% | 0.0117% | 8 | 0.002311% | 24% | 24% | 24%
Texas | Andrews | 2-(2-Ethoxyethoxy)ethyl acetate | 112-15-2 | 7 | 0.04029% | 0.1078% | 0.03496% | 0.161% | 7 | 0.002022% | 55% | 55% | 55%
Texas | Andrews | Hydrogen peroxide | 7722-84-1 | 7 | 0.04029% | 0.00333% | 0.002354% | 0.005172% | 7 | 0.002022% | 7% | 7% | 7%
Texas | Andrews | Nonoxynolá | 26027-38-3 | 7 | 0.04029% | 0.00011% | 3.7e-05% | 0.256% | 7 | 0.002022% | 5% | 0.000593% | 60%
Texas | Andrews | Phosphoric acid Divosan X-Tend formulation | 7664-38-2 | 7 | 0.04029% | 0.000305% | 0.0001137% | 0.0003236% | 7 | 0.002022% | 1% | 1% | 1%
Texas | Andrews | Stannous chloride dihydrate | 10025-69-1 | 7 | 0.04029% | 0.00401% | 0.003207% | 0.008812% | 7 | 0.002022% | 60% | 60% | 60%
Texas | Andrews | Triethylene glycol | 112-27-6 | 7 | 0.04029% | 7e-05% | 2.6e-05% | 10% | 7 | 0.002022% | 10% | 1% | 10%
Texas | Andrews | Xylenes | 1330-20-7 | 7 | 0.04029% | 0.00722% | 0.001994% | 0.2484% | 7 | 0.002022% | 100% | 100% | 100%
Texas | Andrews | 1-(Phenylmethyl)pyridinium Et Me derivs., chlorides | 68909-18-2 | 6 | 0.03453% | 0.0129% | 0.0003525% | 0.04887% | 6 | 0.001733% | 13% | 13% | 20%
Texas | Andrews | Calcium peroxide | 1305-79-9 | 6 | 0.03453% | 0% | 0% | 0% | 6 | 0.001733% | 30% | 30% | 30%
Texas | Andrews | Quaternary ammonium compounds, benzyl-C12-16-alkyldimethyl, chlorides | 68424-85-1 | 6 | 0.03453% | 0.005335% | 0.001337% | 2.5% | 6 | 0.001733% | 4% | 2.5% | 10%
Texas | Andrews | Sodium sulfate | 7757-82-6 | 6 | 0.03453% | 0.0007% | 0.0006675% | 0.002315% | 6 | 0.001733% | 100% | 100% | 100%
Texas | Andrews | 1-Propanaminium, N-(3-aminopropyl)-2-hydroxy-N,N-dimethyl-3-sulfo-, N-coco acyl derivs., inner salts | 68139-30-0 | 5 | 0.02878% | 0.00015% | 0.000122% | 0.002758% | 5 | 0.001444% | 40% | 40% | 40%
Texas | Andrews | Butyl glycidyl ether | 2426-08-6 | 5 | 0.02878% | 0.01129% | 0.00844% | 0.03545% | 5 | 0.001444% | 30% | 30% | 30%
Texas | Andrews | Butyl lactate | 138-22-7 | 5 | 0.02878% | 0.00376% | 0.002814% | 0.01181% | 5 | 0.001444% | 10% | 10% | 10%
Texas | Andrews | Cristobalite | 14464-46-1 | 5 | 0.02878% | 4e-05% | 2.4e-05% | 0.025% | 5 | 0.001444% | 1% | 1% | 4.2%
Texas | Andrews | Silica | 61790-53-2 | 5 | 0.02878% | 0.02014% | 0.006718% | 0.04576% | 5 | 0.001444% | 30% | 30% | 30%
Texas | Andrews | 2-Methyl-3(2H)-isothiazolone | 2682-20-4 | 4 | 0.02302% | 0.00018% | 0.000129% | 0.0001885% | 4 | 0.001156% | 5% | 5% | 5%
Texas | Andrews | 5-Chloro-2-methyl-3(2H)-isothiazolone | 26172-55-4 | 4 | 0.02302% | 0.00035% | 0.000248% | 0.0003755% | 4 | 0.001156% | 10% | 10% | 10%
Texas | Andrews | Castor oil | 8001-79-4 | 4 | 0.02302% | 0.2753% | 0.06109% | 0.9091% | 4 | 0.001156% | 5% | 5% | 5%
Texas | Andrews | Corn sugar gum | 11138-66-2 | 4 | 0.02302% | 0% | 0% | 0.00136% | 4 | 0.001156% | 1% | 0.1651% | 1%
Texas | Andrews | Ethoxylated C12-13 alcohols | 66455-14-9 | 4 | 0.02302% | 0.002685% | 0.002542% | 0.002802% | 4 | 0.001156% | 0.01529% | 0.01393% | 0.01852%
Texas | Andrews | Heptene, hydroformylation products, high-boiling | 68526-88-5 | 4 | 0.02302% | 0.00543% | 0.001292% | 0.006975% | 4 | 0.001156% | 100% | 100% | 100%
Texas | Andrews | Magnesium chloride | 7786-30-3 | 4 | 0.02302% | 0.00018% | 0.000129% | 0.0001885% | 4 | 0.001156% | 5% | 5% | 5%
Texas | Andrews | Magnesium nitrate | 10377-60-3 | 4 | 0.02302% | 0.00035% | 0.000248% | 0.0003755% | 4 | 0.001156% | 10% | 10% | 10%
Texas | Andrews | Quaternary ammonium compounds, bis(hydrogenated tallow alkyl)dimethyl, salts with bentonite | 68953-58-2 | 4 | 0.02302% | 0.01076% | 0.01018% | 0.01122% | 4 | 0.001156% | 0.06128% | 0.05584% | 0.07423%
Texas | Andrews | Sodium bisulfite, mixture of NaHSO3 and Na2S2O5 | 7631-90-5 | 4 | 0.02302% | 0.000345% | 0.0002805% | 0.004065% | 4 | 0.001156% | 1% | 1% | 54.55%
Texas | Andrews | Sodium thiosulfate | 7772-98-7 | 4 | 0.02302% | 0.000345% | 0.000136% | 0.0006645% | 4 | 0.001156% | 30% | 30% | 30%
Texas | Andrews | Aluminosilicate | 1327-36-2 | 3 | 0.01727% | 3.569% | 2.999% | 4.828% | 3 | 0.0008667% | 85% | 85% | 85%
Texas | Andrews | Aluminum chloride | 7446-70-0 | 3 | 0.01727% | 0.00983% | 0.008948% | 0.01133% | 3 | 0.0008667% | 25% | 25% | 25%
Texas | Andrews | Ammonium C6-C10 alcohol ethoxysulfate | 68187-17-7 | 3 | 0.01727% | 0.04825% | 0.04439% | 0.05092% | 3 | 0.0008667% | 60% | 60% | 60%
Texas | Andrews | Benzene, 1,1'-oxybis-, tetrapropylene derivs., sulfonated | 119345-03-8 | 3 | 0.01727% | 0.00324% | 0.000567% | 0.007902% | 3 | 0.0008667% | 10% | 10% | 10%
Texas | Andrews | Benzenesulfonic acid, dodecyl-, compd. with N1-(2-aminoethyl)-1,2- ethanediamine (1:?) | 40139-72-8 | 3 | 0.01727% | 0.00972% | 0.001701% | 0.02371% | 3 | 0.0008667% | 30% | 30% | 30%
Texas | Andrews | Dibromoacetonitrile | 3252-43-5 | 3 | 0.01727% | 0.00036% | 0.000351% | 0.000387% | 3 | 0.0008667% | 3% | 3% | 3%
Texas | Andrews | Diethylenetriamine | 111-40-0 | 3 | 0.01727% | 0.00162% | 0.000288% | 0.003951% | 3 | 0.0008667% | 5% | 5% | 5%
Texas | Andrews | Erucic amidopropyl dimethyl detaine | 149879-98-1 | 3 | 0.01727% | 0.1561% | 0.1338% | 0.2676% | 3 | 0.0008667% | 0.3456% | 0.3387% | 0.9277%
Texas | Andrews | Ethoxylated undecyl alcohol | 127036-24-2 | 3 | 0.01727% | 0.1285% | 0.05718% | 0.151% | 6 | 0.001733% | 0.1079% | 0.03603% | 0.3055%
Texas | Andrews | Ethylbenzene | 100-41-4 | 3 | 0.01727% | 1e-05% | 1e-05% | 1e-05% | 3 | 0.0008667% | 1e-05% | 1e-05% | 1e-05%
Texas | Andrews | Ethylene oxide | 75-21-8 | 3 | 0.01727% | 1e-05% | 1e-05% | 0.000145% | 3 | 0.0008667% | 0.1% | 0.1% | 0.1%
Texas | Andrews | Formaldehyde polymer with methyl oxirane, 4-nonylphenol and oxirane | 63428-92-2 | 3 | 0.01727% | 0.00113% | 0.001085% | 0.001175% | 3 | 0.0008667% | 0.00634% | 0.006286% | 0.006385%
Texas | Andrews | Formaldehyde, polymer with 4-(1,1-dimethylethyl)phenol, 2- methyloxirane, 4-nonylphenol and oxirane | 68188-99-8 | 3 | 0.01727% | 6e-05% | 6e-05% | 6e-05% | 3 | 0.0008667% | 0.00034% | 0.00034% | 0.000349%
Texas | Andrews | Formalin | 50-00-0 | 3 | 0.01727% | 0.001% | 0.000973% | 0.01473% | 3 | 0.0008667% | 10% | 10% | 10%
Texas | Andrews | Isooctanol | 26952-21-6 | 3 | 0.01727% | 0.00194% | 0.00131% | 0.002066% | 3 | 0.0008667% | 20% | 20% | 20%
Texas | Andrews | Oxirane, methyl-, polymer with oxirane, mono-C10-16-alkyl ethers, phosphates | 68649-29-6 | 3 | 0.01727% | 0.00144% | 0.000981% | 0.00315% | 3 | 0.0008667% | 10% | 10% | 10%
Texas | Andrews | Poly(sodium-p-styrenesulfonate) | 25704-18-1 | 3 | 0.01727% | 0.01072% | 0.01047% | 0.01585% | 3 | 0.0008667% | 0.02747% | 0.02363% | 0.05514%
Texas | Andrews | Poly(vinyl alcohol) | 25213-24-5 | 3 | 0.01727% | 0.00101% | 0.000992% | 0.001496% | 3 | 0.0008667% | 0.0026% | 0.00224% | 0.005219%
Texas | Andrews | Polyethylene glycol monobutyl ether | 9004-77-7 | 3 | 0.01727% | 0.03983% | 0.0204% | 0.03998% | 3 | 0.0008667% | 50% | 5.036% | 50%
Texas | Andrews | Polyvinyl acetate, partially hydrolyzed | 304443-60-5 | 3 | 0.01727% | 0.00025% | 0.000223% | 0.000421% | 3 | 0.0008667% | 0.00058% | 0.000544% | 0.001462%
Texas | Andrews | Potassium acetate | 127-08-2 | 3 | 0.01727% | 1e-05% | 1e-05% | 1e-05% | 3 | 0.0008667% | 1e-05% | 1e-05% | 1e-05%
Texas | Andrews | Propanol, 1(or 2)-(2-methoxymethylethoxy)- | 34590-94-8 | 3 | 0.01727% | 0% | 0% | 0% | 3 | 0.0008667% | 1% | 1% | 1%
Texas | Andrews | Raffinates, petroleum, sorption process | 64741-85-1 | 3 | 0.01727% | 0.09% | 0.03285% | 0.2314% | 3 | 0.0008667% | 60% | 6.081% | 60%
Texas | Andrews | Sodium bromide | 7647-15-6 | 3 | 0.01727% | 0.00047% | 0.00047% | 0.000506% | 3 | 0.0008667% | 4% | 4% | 4%
Texas | Andrews | Sodium bromosulfamate | 1004542-84-0 | 3 | 0.01727% | 0.00489% | 0.002631% | 0.08149% | 3 | 0.0008667% | 25% | 17.8% | 25%
Texas | Andrews | Sodium chloroacetate | 3926-62-3 | 3 | 0.01727% | 0.00202% | 0.001732% | 0.003469% | 3 | 0.0008667% | 0.00448% | 0.00439% | 0.01201%
Texas | Andrews | Sodium hydroxymethanesulfonate | 870-72-4 | 3 | 0.01727% | 0.00034% | 0.000277% | 0.000349% | 3 | 0.0008667% | 1% | 1% | 1%
Texas | Andrews | Undecanol, Branched and linear | 128973-77-3 | 3 | 0.01727% | 0.00679% | 0.003019% | 0.007978% | 3 | 0.0008667% | 0.01471% | 0.009778% | 0.02068%
Texas | Andrews | 1-Decanol | 112-30-1 | 2 | 0.01151% | 0.000185% | 0.0001625% | 0.0002075% | 2 | 0.0005778% | 5% | 5% | 5%
Texas | Andrews | 1-Octanol | 111-87-5 | 2 | 0.01151% | 0.000185% | 0.0001625% | 0.0002075% | 2 | 0.0005778% | 5% | 5% | 5%
Texas | Andrews | Acetic anhydride | 108-24-7 | 2 | 0.01151% | 0.004785% | 0.004204% | 0.005366% | 2 | 0.0005778% | 30% | 30% | 30%
Texas | Andrews | Acrylamide | 79-06-1 | 2 | 0.01151% | 0.00016% | 5.2e-05% | 0.000268% | 2 | 0.0005778% | 0.1% | 0.1% | 0.1%
Texas | Andrews | Acrylamide-sodium-2-acrylamido-2-methlypropane sulfonate copolymer | 38193-60-1 | 2 | 0.01151% | 0.06426% | 0.02145% | 0.1071% | 2 | 0.0005778% | 40% | 40% | 40%
Texas | Andrews | alpha-C11-15-sec-alkyl-omega-hydroxypoly(oxy-1,2-ethanediyl) | 68131-40-8 | 2 | 0.01151% | 0.001285% | 0.001128% | 0.001442% | 2 | 0.0005778% | 5% | 5% | 5%
Texas | Andrews | Ammonium bisulfite | 10192-30-0 | 2 | 0.01151% | 0.0055% | 0.00118% | 0.00982% | 4 | 0.001156% | 55% | 55% | 55%
Texas | Andrews | Boron sodium oxide tetrahydrate | 12280-03-4 | 2 | 0.01151% | 30% | 30% | 30% | 2 | 0.0005778% | 10% | 10% | 10%
Texas | Andrews | Calcium carbonate (Limestone) | 1317-65-3 | 2 | 0.01151% | 0.00028% | 0.000109% | 0.000451% | 2 | 0.0005778% | 1.75% | 1.75% | 1.75%
Texas | Andrews | Calcium fluoride | 7789-75-5 | 2 | 0.01151% | 0.01439% | 0.005407% | 0.02336% | 2 | 0.0005778% | 90% | 90% | 90%
Texas | Andrews | Chloride | 16887-00-6 | 2 | 0.01151% | 0.00119% | 0.000119% | 0.002261% | 2 | 0.0005778% | 15% | 1.5% | 28.5%
Texas | Andrews | Choline bicarbonate | 78-73-9 | 2 | 0.01151% | 80% | 80% | 80% | 2 | 0.0005778% | 60% | 60% | 60%
Texas | Andrews | Rosin | 8050-09-7 | 2 | 0.01151% | 0.0024% | 0.000906% | 0.003894% | 2 | 0.0005778% | 15% | 15% | 15%
Texas | Andrews | Sand | 308075-07-2 | 2 | 0.01151% | 13.5% | 13.5% | 13.5% | 2 | 0.0005778% | 100% | 100% | 100%
Texas | Andrews | Sodium metaborate tetrahydrate | 35585-58-1 | 2 | 0.01151% | 4.244% | 0.4403% | 8.047% | 2 | 0.0005778% | 25% | 20.5% | 29.5%
Texas | Andrews | Thioglycolic acid | 68-11-1 | 2 | 0.01151% | 0.000705% | 0.0006915% | 0.0007185% | 2 | 0.0005778% | 2% | 2% | 2%
Texas | Andrews | (4R)-1-methyl-4-(prop-1-en-2-yl)cyclohexene | 5989-27-5 | 1 | 0.005755% | 0.0023% | 0.0023% | 0.0023% | 1 | 0.0002889% | 10% | 10% | 10%
Texas | Andrews | 1,2-Propylene glycol | 57-55-6 | 1 | 0.005755% | 0.01472% | 0.01472% | 0.01472% | 1 | 0.0002889% | 30% | 30% | 30%
Texas | Andrews | Alkylbenzenesulfonate, linear | 42615-29-2 | 1 | 0.005755% | 0.3% | 0.3% | 0.3% | 1 | 0.0002889% | 25% | 25% | 25%
Texas | Andrews | Ethoxylated C6-12 alcohols | 68439-45-2 | 1 | 0.005755% | 0.00044% | 0.00044% | 0.00044% | 1 | 0.0002889% | 10% | 10% | 10%
Texas | Andrews | Fuels, diesel, no. 2 | 68476-34-6 | 1 | 0.005755% | 0.03639% | 0.03639% | 0.03639% | 1 | 0.0002889% | 60% | 60% | 60%
Texas | Andrews | Hemicellulase enzyme | 9012-54-8 | 1 | 0.005755% | 0.05632% | 0.05632% | 0.05632% | 1 | 0.0002889% | 100% | 100% | 100%
Texas | Andrews | Hydrocarbons, terpene processing by-products | 68956-56-9 | 1 | 0.005755% | 0.5854% | 0.5854% | 0.5854% | 1 | 0.0002889% | 100% | 100% | 100%
Texas | Andrews | Petroleum distillates | 8002-05-9 | 1 | 0.005755% | 43.94% | 43.94% | 43.94% | 1 | 0.0002889% | 100% | 100% | 100%
Texas | Andrews | Phosphonic acid, [nitrilotris(methylene)]tris-, pentasodium salt | 2235-43-0 | 1 | 0.005755% | 0.00938% | 0.00938% | 0.00938% | 1 | 0.0002889% | 50% | 50% | 50%
Texas | Andrews | Residues, petroleum, catalytic reformer fractionator | 64741-67-9 | 1 | 0.005755% | 0.06301% | 0.06301% | 0.06301% | 1 | 0.0002889% | 70% | 70% | 70%
Texas | Andrews | Sodium bicarbonate | 144-55-8 | 1 | 0.005755% | 0% | 0% | 0% | 1 | 0.0002889% | 100% | 100% | 100%
Texas | Andrews | Sodium chlorite | 7758-19-2 | 1 | 0.005755% | 0.00082% | 0.00082% | 0.00082% | 1 | 0.0002889% | 5% | 5% | 5%
Texas | Andrews | Solvent naphtha, petroleum, heavy aliph. | 64742-96-7 | 1 | 0.005755% | 0.06119% | 0.06119% | 0.06119% | 1 | 0.0002889% | 65% | 65% | 65%
Texas | Andrews | Synthetic organic polymer | 9051-89-2 | 1 | 0.005755% | 0.0245% | 0.0245% | 0.0245% | 1 | 0.0002889% | 100% | 100% | 100%
Texas | Archer | Water | 7732-18-5 | 5 | 0.02878% | 70% | 4.042% | 286% | 18 | 0.0052% | 20% | 5% | 77.7%
Texas | Archer | Isopropanol | 67-63-0 | 4 | 0.02302% | 67.5% | 33% | 127.5% | 9 | 0.0026% | 10% | 1% | 15%
Texas | Archer | Guar gum | 9000-30-0 | 3 | 0.01727% | 100% | 100% | 100% | 3 | 0.0008667% | 99% | 99% | 99%
Texas | Archer | Methanol | 67-56-1 | 3 | 0.01727% | 5% | 0.5175% | 5% | 6 | 0.001733% | 27.5% | 0% | 47.5%
Texas | Archer | Triethylene glycol | 112-27-6 | 3 | 0.01727% | 10% | 10% | 19% | 4 | 0.001156% | 1% | 1% | 1%
Texas | Archer | 4-Methyl-2-pentanone | 108-10-1 | 2 | 0.01151% | 0.5% | 0.5% | 0.5% | 2 | 0.0005778% | 0% | 0% | 0%
Texas | Archer | Benzyl chloride | 100-44-7 | 2 | 0.01151% | 9% | 9% | 9% | 2 | 0.0005778% | 0% | 0% | 0%
Texas | Archer | Boron sodium oxide tetrahydrate | 12280-03-4 | 2 | 0.01151% | 30% | 30% | 30% | 2 | 0.0005778% | 10% | 10% | 10%
Texas | Archer | Citrus terpenes | 94266-47-4 | 2 | 0.01151% | 90% | 63% | 117% | 3 | 0.0008667% | 20% | 20% | 20%
Texas | Archer | Distillates, petroleum, hydrotreated light | 64742-47-8 | 2 | 0.01151% | 15.01% | 1.512% | 28.5% | 2 | 0.0005778% | 20% | 11% | 29%
Texas | Archer | Ethanol | 64-17-5 | 2 | 0.01151% | 30% | 30% | 30% | 2 | 0.0005778% | 10% | 10% | 10%
Texas | Archer | Ethylene glycol | 107-21-1 | 2 | 0.01151% | 100% | 100% | 100% | 4 | 0.001156% | 25% | 25% | 25%
Texas | Archer | Nonyl phenol ethoxylate | 9016-45-9 | 2 | 0.01151% | 10% | 10% | 10% | 2 | 0.0005778% | 5% | 5% | 5%
Texas | Archer | Alcohols, C12-14-secondary, ethoxylated | 84133-50-6 | 1 | 0.005755% | 0.0015% | 0.0015% | 0.0015% | 1 | 0.0002889% | 60% | 60% | 60%
Texas | Archer | Alkylbenzenesulfonate, linear | 42615-29-2 | 1 | 0.005755% | 0.00434% | 0.00434% | 0.00434% | 1 | 0.0002889% | 25% | 25% | 25%
Texas | Archer | Choline bicarbonate | 78-73-9 | 1 | 0.005755% | 80% | 80% | 80% | 1 | 0.0002889% | 60% | 60% | 60%
Texas | Archer | Choline chloride | 67-48-1 | 1 | 0.005755% | 0.01368% | 0.01368% | 0.01368% | 1 | 0.0002889% | 62% | 62% | 62%
Texas | Archer | Coconut oil acid/Diethanolamine condensate (2:1) | 68603-42-9 | 1 | 0.005755% | 5e-05% | 5e-05% | 5e-05% | 1 | 0.0002889% | 25% | 25% | 25%
Texas | Archer | Diethanolamine | 111-42-2 | 1 | 0.005755% | 0.00365% | 0.00365% | 0.00365% | 1 | 0.0002889% | 20% | 20% | 20%
Texas | Archer | Diethylene glycol | 111-46-6 | 1 | 0.005755% | 5% | 5% | 5% | 1 | 0.0002889% | 0% | 0% | 0%
Texas | Archer | Hydrogen peroxide | 7722-84-1 | 1 | 0.005755% | 0.00147% | 0.00147% | 0.00147% | 1 | 0.0002889% | 7% | 7% | 7%
Texas | Archer | Quartz | 14808-60-7 | 1 | 0.005755% | 6.426% | 6.426% | 6.426% | 1 | 0.0002889% | 100% | 100% | 100%
Texas | Archer | Sodium chloride | 7647-14-5 | 1 | 0.005755% | 20% | 20% | 20% | 1 | 0.0002889% | 5% | 5% | 5%
Texas | Archer | Tri-n-butyl tetradecyl phosphonium chloride | 81741-28-8 | 1 | 0.005755% | 1e-05% | 1e-05% | 1e-05% | 1 | 0.0002889% | 5% | 5% | 5%
Texas | Atascosa | Sodium hydroxide | 1310-73-2 | 110 | 0.6331% | 0.02651% | 0.0007695% | 0.1266% | 132 | 0.03813% | 12% | 0.464% | 100%
Texas | Atascosa | Hydrochloric acid | 7647-01-0 | 105 | 0.6043% | 0.162% | 0.01054% | 1.249% | 107 | 0.03091% | 10% | 0.06205% | 39.58%
Texas | Atascosa | Quartz | 14808-60-7 | 99 | 0.5698% | 0.006458% | 5e-05% | 17.08% | 159 | 0.04593% | 2% | 0.02% | 95.49%
Texas | Atascosa | Distillates, petroleum, hydrotreated light | 64742-47-8 | 95 | 0.5467% | 0.06971% | 0.002096% | 0.3332% | 174 | 0.05027% | 50% | 0.01716% | 90%
Texas | Atascosa | Ethylene glycol | 107-21-1 | 86 | 0.4949% | 0.007795% | 0.00085% | 0.1273% | 90 | 0.026% | 30% | 0.3604% | 57.75%
Texas | Atascosa | Guar gum | 9000-30-0 | 86 | 0.4949% | 0.124% | 0.03371% | 0.2784% | 86 | 0.02484% | 48% | 1.271% | 75%
Texas | Atascosa | Potassium hydroxide | 1310-58-3 | 85 | 0.4892% | 0.00085% | 1e-05% | 0.0244% | 102 | 0.02947% | 5% | 2.4e-05% | 39.5%
Texas | Atascosa | Methanol | 67-56-1 | 76 | 0.4374% | 0.03474% | 0.0002725% | 0.07791% | 117 | 0.0338% | 1% | 0.2064% | 52%
Texas | Atascosa | Isopropanol | 67-63-0 | 68 | 0.3913% | 0.0005755% | 1e-05% | 0.008298% | 98 | 0.02831% | 10% | 9.85e-05% | 30%
Texas | Atascosa | Formic acid | 64-18-6 | 65 | 0.3741% | 0.0134% | 0.001424% | 0.02224% | 70 | 0.02022% | 2% | 0.01023% | 98%
Texas | Atascosa | Glutaraldehyde | 111-30-8 | 59 | 0.3395% | 0.00444% | 0.000218% | 0.008954% | 59 | 0.01704% | 0.05163% | 0.02507% | 30%
Texas | Atascosa | Sodium chloride | 7647-14-5 | 58 | 0.3338% | 0.003325% | 0% | 0.01766% | 63 | 0.0182% | 0.1% | 0.001821% | 30%
Texas | Atascosa | Water | 7732-18-5 | 56 | 0.3223% | 0.9564% | 0.07989% | 1.802% | 371 | 0.1072% | 60% | 25% | 93.25%
Texas | Atascosa | Acetic acid | 64-19-7 | 51 | 0.2935% | 0.00389% | 0.0001% | 0.0115% | 51 | 0.01473% | 50% | 30% | 90%
Texas | Atascosa | Phenolic resin | 9003-35-4 | 47 | 0.2705% | 0.1053% | 0.05066% | 7.506% | 47 | 0.01358% | 1.215% | 0.3609% | 76%
Texas | Atascosa | Peroxydisulfuric acid, diammonium salt | 7727-54-0 | 45 | 0.259% | 0.00065% | 0.000302% | 0.00912% | 54 | 0.0156% | 30.05% | 0.003653% | 100%
Texas | Atascosa | Sodium bromate | 7789-38-0 | 39 | 0.2244% | 0.00292% | 0.001299% | 0.07966% | 39 | 0.01127% | 0.02368% | 0.01096% | 95%
Texas | Atascosa | Diethylene glycol | 111-46-6 | 38 | 0.2187% | 0.000115% | 3e-05% | 0.00018% | 38 | 0.01098% | 0.001365% | 0.0006485% | 1%
Texas | Atascosa | Propargyl alcohol | 107-19-7 | 38 | 0.2187% | 0.00016% | 4e-05% | 0.0003915% | 38 | 0.01098% | 0.00124% | 0.0002585% | 5.75%
Texas | Atascosa | Polyethylene glycol | 25322-68-3 | 37 | 0.2129% | 0.0017% | 1e-05% | 0.01699% | 37 | 0.01069% | 0.0129% | 1e-05% | 70%
Texas | Atascosa | C10-C16 ethoxylated alcohol | 68002-97-1 | 36 | 0.2072% | 0.00195% | 0.0002025% | 0.004235% | 36 | 0.0104% | 0.02665% | 0.001252% | 4%
Texas | Atascosa | Boron sodium oxide | 1330-43-4 | 35 | 0.2014% | 0.00738% | 0.003468% | 0.0107% | 35 | 0.01011% | 0.05375% | 0.02867% | 9.572%
Texas | Atascosa | Solvent naphtha, petroleum, heavy arom. | 64742-94-5 | 35 | 0.2014% | 0.0038% | 1e-05% | 0.00701% | 35 | 0.01011% | 0.02785% | 2e-05% | 12.5%
Texas | Atascosa | Tetrahydro-3,5-dimethyl,2H-1,3,5-thiadiazine-2-thione | 533-74-4 | 35 | 0.2014% | 0.00973% | 1e-05% | 0.01067% | 35 | 0.01011% | 24% | 1e-05% | 24%
Texas | Atascosa | Ethylenediaminetetraacetic acid tetrasodium salt hydrate | 64-02-8 | 34 | 0.1957% | 0.00347% | 0.0005% | 0.00821% | 34 | 0.009822% | 0.02587% | 0.002165% | 8.349%
Texas | Atascosa | Alkenes, C>10 .alpha.- | 64743-02-8 | 33 | 0.1899% | 0.00011% | 3e-05% | 0.000188% | 33 | 0.009533% | 0.00082% | 0.00017% | 2.002%
Texas | Atascosa | Ethoxylated C14-15 alcohols | 68951-67-7 | 33 | 0.1899% | 0.00025% | 6e-05% | 0.000552% | 33 | 0.009533% | 0.00183% | 0.000386% | 12%
Texas | Atascosa | Fatty acids, tall-oil | 61790-12-3 | 33 | 0.1899% | 0.00064% | 0.000162% | 0.0011% | 33 | 0.009533% | 0.00479% | 0.001014% | 12.01%
Texas | Atascosa | Glycine, N,N-bis(carboxymethyl)-, trisodium salt | 5064-31-3 | 33 | 0.1899% | 5e-05% | 1e-05% | 0.000132% | 33 | 0.009533% | 0.00035% | 4.6e-05% | 0.129%
Texas | Atascosa | Naphthalene | 91-20-3 | 33 | 0.1899% | 0.00076% | 1e-05% | 0.003646% | 33 | 0.009533% | 0.00556% | 1e-05% | 5%
Texas | Atascosa | Poly(oxy-1,2-ethanediyl), alpha-hexyl-omega-hydroxy | 31726-34-8 | 33 | 0.1899% | 0.00998% | 0.00127% | 0.01095% | 33 | 0.009533% | 0.06117% | 0.008714% | 0.1119%
Texas | Atascosa | Sodium erythorbate | 6381-77-7 | 33 | 0.1899% | 0.00175% | 8e-05% | 0.02685% | 33 | 0.009533% | 0.01288% | 0.000552% | 0.209%
Texas | Atascosa | Sodium thiosulfate | 7772-98-7 | 33 | 0.1899% | 0.05835% | 0.00613% | 0.4314% | 33 | 0.009533% | 0.4198% | 0.0502% | 76%
Texas | Atascosa | Thiourea polymer | 68527-49-1 | 33 | 0.1899% | 0.00053% | 0.000132% | 0.000902% | 33 | 0.009533% | 0.00394% | 0.000828% | 12.01%
Texas | Atascosa | Citric acid | 77-92-9 | 32 | 0.1842% | 0.00171% | 0.0009425% | 0.005894% | 32 | 0.009244% | 55% | 30% | 70%
Texas | Atascosa | Corn sugar gum | 11138-66-2 | 31 | 0.1784% | 0.01153% | 0.007265% | 0.01687% | 31 | 0.008956% | 0.08397% | 0.04858% | 0.1277%
Texas | Atascosa | Ethoxylated propoxylated C12-14 alcohols | 68439-51-0 | 31 | 0.1784% | 0.00301% | 0.00127% | 0.009846% | 31 | 0.008956% | 2% | 2% | 5%
Texas | Atascosa | Quaternary ammonium compounds, dicoco alkyldimethyl, chlorides | 61789-77-3 | 31 | 0.1784% | 0.00043% | 6e-05% | 0.000475% | 31 | 0.008956% | 0.00264% | 0.000375% | 0.003595%
Texas | Atascosa | Alcohols, C11-14-iso-, C13-rich, ethoxylated | 78330-21-9 | 30 | 0.1727% | 0.00376% | 1e-05% | 0.006895% | 30 | 0.008667% | 0.02706% | 2e-05% | 0.04601%
Texas | Atascosa | Alcohols, C7-9-iso-, C8-rich, ethoxylated | 78330-19-5 | 30 | 0.1727% | 0.007595% | 1e-05% | 0.01393% | 30 | 0.008667% | 0.05467% | 4e-05% | 0.09295%
Texas | Atascosa | Alcohols, C9-11-iso-, C10-rich, ethoxylated | 78330-20-8 | 30 | 0.1727% | 0.007595% | 1e-05% | 0.01393% | 30 | 0.008667% | 0.05467% | 4e-05% | 0.09295%
Texas | Atascosa | Attapulgite | 12174-11-7 | 30 | 0.1727% | 0.00151% | 0.0001155% | 0.008165% | 30 | 0.008667% | 5% | 5% | 5%
Texas | Atascosa | Glycine, N,N'-1,2-ethanediylbis[N-(carboxymethyl)-, disodium salt | 139-33-3 | 30 | 0.1727% | 9.5e-05% | 1.45e-05% | 0.00016% | 30 | 0.008667% | 0.0007% | 9e-05% | 0.001%
Texas | Atascosa | Glycolic acid sodium salt | 2836-32-0 | 30 | 0.1727% | 0.000285% | 4.45e-05% | 0.0004755% | 30 | 0.008667% | 0.0021% | 0.00027% | 0.002995%
Texas | Atascosa | Oxyalkylated nonyl phenolic resin | 30846-35-6 | 30 | 0.1727% | 0.005675% | 1e-05% | 0.01041% | 30 | 0.008667% | 0.04086% | 3e-05% | 0.06948%
Texas | Atascosa | Quaternary ammonium compounds, benzyl-C10-16-alkyldimethyl,áchlorides | 68989-00-4 | 30 | 0.1727% | 0.00376% | 1e-05% | 0.006895% | 30 | 0.008667% | 0.02706% | 2e-05% | 0.04601%
Texas | Atascosa | Trisodium ethylenediaminetetraacetate | 150-38-9 | 30 | 0.1727% | 9.5e-05% | 1.45e-05% | 0.00016% | 30 | 0.008667% | 0.0007% | 9e-05% | 0.001%
Texas | Atascosa | 2-Butoxyethanol | 111-76-2 | 29 | 0.1669% | 0.00028% | 0.0001472% | 0.00852% | 48 | 0.01387% | 3% | 0.25% | 10%
Texas | Atascosa | Ammonium chloride | 12125-02-9 | 28 | 0.1611% | 0.0106% | 0.000744% | 0.01296% | 28 | 0.008089% | 12% | 2% | 12%
Texas | Atascosa | N,N-Dimethylformamide | 68-12-2 | 28 | 0.1611% | 0.000455% | 0.0002735% | 0.001326% | 28 | 0.008089% | 10% | 10% | 13%
Texas | Atascosa | Sodium sulfate | 7757-82-6 | 27 | 0.1554% | 3e-05% | 0% | 5.4e-05% | 27 | 0.0078% | 0.1% | 0.1% | 0.1%
Texas | Atascosa | Tetramethylammonium chloride | 75-57-0 | 26 | 0.1496% | 0.06192% | 0.0429% | 0.08438% | 26 | 0.007511% | 0.4059% | 0.3003% | 0.6017%
Texas | Atascosa | Carbonic acid, dipotassium salt | 584-08-7 | 25 | 0.1439% | 0.01053% | 0.000336% | 0.08894% | 26 | 0.007511% | 48% | 48% | 60%
Texas | Atascosa | Ethoxylated C12-16 alcohols | 68551-12-2 | 25 | 0.1439% | 0.00382% | 0.002438% | 0.007733% | 25 | 0.007222% | 4% | 4% | 15%
Texas | Atascosa | Copolymer of acrylamide and sodium acrylate | 25987-30-8 | 22 | 0.1266% | 0.03083% | 0.009723% | 0.03448% | 22 | 0.006356% | 33% | 25% | 33%
Texas | Atascosa | Sorbitan, mono-(9Z)-9-octadecenoate | 1338-43-8 | 22 | 0.1266% | 0.002805% | 0.0002745% | 0.003139% | 22 | 0.006356% | 3% | 0.002283% | 3%
Texas | Atascosa | 2-Propenoic acid, polymer with sodium phosphinate (1:1), sodium salt | 129898-01-7 | 21 | 0.1209% | 0.01629% | 0.01032% | 0.01693% | 21 | 0.006067% | 0.1067% | 0.06095% | 0.1302%
Texas | Atascosa | Calcium chloride | 10043-52-4 | 21 | 0.1209% | 0.00154% | 0.00098% | 0.0016% | 21 | 0.006067% | 0.01011% | 0.00577% | 0.01234%
Texas | Atascosa | 2-Propenoic acid, polymer with 2-propenamide | 9003-06-9 | 19 | 0.1093% | 0.00641% | 0.002838% | 0.01093% | 19 | 0.005489% | 32% | 28% | 32%
Texas | Atascosa | Alkylaryl sulphonic acid | 27176-87-0 | 19 | 0.1093% | 2e-05% | 9e-06% | 0.000428% | 19 | 0.005489% | 5% | 5% | 5%
Texas | Atascosa | Boric acid, dipotassium salt | 1332-77-0 | 19 | 0.1093% | 0.00407% | 0.002235% | 0.006884% | 19 | 0.005489% | 20% | 14% | 20%
Texas | Atascosa | Propylene pentamer | 15220-87-8 | 19 | 0.1093% | 0.07413% | 0.04991% | 0.2092% | 34 | 0.009822% | 60% | 50% | 90%
Texas | Atascosa | tert-Butyl Hydroperoxide (70% Solution in Water) | 75-91-2 | 19 | 0.1093% | 0.00133% | 0.000844% | 0.003252% | 19 | 0.005489% | 15% | 15% | 18.5%
Texas | Atascosa | Acrylamide | 79-06-1 | 17 | 0.09784% | 0.0001% | 8e-05% | 0.000102% | 17 | 0.004911% | 0.1% | 0.1% | 0.1%
Texas | Atascosa | Alcohols, C12-14-secondary, ethoxylated | 84133-50-6 | 17 | 0.09784% | 0.00095% | 0.000818% | 0.00106% | 17 | 0.004911% | 1% | 1% | 1%
Texas | Atascosa | Ammonium acrylate | 10604-69-0 | 17 | 0.09784% | 0.00048% | 0.000408% | 0.000526% | 17 | 0.004911% | 0.5% | 0.5% | 0.5%
Texas | Atascosa | Ammonium acrylate-acrylamide polymer | 26100-47-0 | 17 | 0.09784% | 0.02386% | 0.02049% | 0.0264% | 17 | 0.004911% | 25% | 25% | 25%
Texas | Atascosa | Benzene, C10-16-alkyl derivs. | 68648-87-3 | 17 | 0.09784% | 0% | 0% | 0% | 17 | 0.004911% | 0.04% | 0.04% | 0.04%
Texas | Atascosa | Coconut oil acid/Diethanolamine condensate (2:1) | 68603-42-9 | 17 | 0.09784% | 0.01265% | 9.8e-05% | 0.02588% | 17 | 0.004911% | 30% | 20% | 30%
Texas | Atascosa | Ethoxylated C12-14 alcohols | 68439-50-9 | 17 | 0.09784% | 0.00382% | 0.003278% | 0.004224% | 17 | 0.004911% | 4% | 4% | 4%
Texas | Atascosa | Formic acid, potassium salt | 590-29-4 | 17 | 0.09784% | 0.00574% | 0.00018% | 0.07307% | 17 | 0.004911% | 30% | 30% | 50%
Texas | Atascosa | Poly(oxy-1,2-ethanediyl), .alpha.-[(9Z)-1-oxo-9-octadecenyl]-.omega.-hydroxy- | 9004-96-0 | 17 | 0.09784% | 0.00286% | 0.00246% | 0.003172% | 17 | 0.004911% | 3% | 3% | 3%
Texas | Atascosa | Poly(oxy-1,2-ethanediyl), a-hydro-w-hydroxy-, ether with D-glucitol (2:1), tetra-(9Z)-9-octadecenoate | 61723-83-9 | 17 | 0.09784% | 0.00191% | 0.001644% | 0.002112% | 17 | 0.004911% | 2% | 2% | 2%
Texas | Atascosa | Sodium persulfate | 7775-27-1 | 17 | 0.09784% | 0.00218% | 0.001452% | 0.002524% | 17 | 0.004911% | 100% | 100% | 100%
Texas | Atascosa | Sulfuric acid | 7664-93-9 | 17 | 0.09784% | 0% | 0% | 0% | 17 | 0.004911% | 0.01% | 0.01% | 0.01%
Texas | Atascosa | Boric acid | 10043-35-3 | 16 | 0.09208% | 0.00019% | 2.25e-05% | 0.03628% | 16 | 0.004622% | 15% | 15% | 60%
Texas | Atascosa | Diethanolamine | 111-42-2 | 16 | 0.09208% | 0.00876% | 0.004541% | 0.01795% | 16 | 0.004622% | 20% | 16.25% | 20%
Texas | Atascosa | 2,2-Dibromo-3-nitrilopropionamide | 10222-01-2 | 15 | 0.08633% | 0.00331% | 0.001161% | 0.004173% | 15 | 0.004333% | 20% | 5% | 20%
Texas | Atascosa | Calcium peroxide | 1305-79-9 | 15 | 0.08633% | 0.00109% | 0.000682% | 0.001392% | 15 | 0.004333% | 15% | 15% | 15%
Texas | Atascosa | Glycerin, natural | 56-81-5 | 15 | 0.08633% | 0.01557% | 0.0008859% | 0.01678% | 15 | 0.004333% | 35% | 35% | 55%
Texas | Atascosa | Sodium chlorite | 7758-19-2 | 15 | 0.08633% | 0.00145% | 0.000652% | 0.01673% | 15 | 0.004333% | 10% | 5% | 30%
Texas | Atascosa | Ulexite | 1319-33-1 | 15 | 0.08633% | 0.00249% | 5.6e-05% | 0.03287% | 15 | 0.004333% | 40% | 40% | 55%
Texas | Atascosa | Sodium metaborate tetrahydrate | 10555-76-7 | 14 | 0.08057% | 0.000285% | 2.6e-05% | 0.004479% | 14 | 0.004044% | 25% | 25% | 25%
Texas | Atascosa | 1,2-Benzisothiazolin-3-one | 2634-33-5 | 12 | 0.06906% | 1e-05% | 1e-05% | 1.9e-05% | 12 | 0.003467% | 1e-05% | 1e-05% | 0.000132%
Texas | Atascosa | 2-Propenoic acid, 2-ethylhexyl ester, polymer with 2-hydroxyethyl 2- propenoate | 36089-45-9 | 12 | 0.06906% | 1e-05% | 1e-05% | 0.0009185% | 12 | 0.003467% | 3e-05% | 5.5e-06% | 0.00666%
Texas | Atascosa | Choline chloride | 67-48-1 | 12 | 0.06906% | 0.06666% | 0.03627% | 0.07253% | 14 | 0.004044% | 75% | 0.3958% | 75%
Texas | Atascosa | Dimethyl polysiloxane | 63148-62-9 | 12 | 0.06906% | 9e-05% | 4.1e-05% | 0.01896% | 12 | 0.003467% | 0.00056% | 0.000165% | 0.1374%
Texas | Atascosa | Edifas B | 9004-32-4 | 12 | 0.06906% | 1e-05% | 1e-05% | 0.0002305% | 12 | 0.003467% | 1e-05% | 1e-05% | 0.001663%
Texas | Atascosa | Fatty acids, C18-unsatd., dimers, ethoxylated propoxylated | 68308-89-4 | 12 | 0.06906% | 1e-05% | 1e-05% | 0.0009185% | 12 | 0.003467% | 3e-05% | 5.5e-06% | 0.00666%
Texas | Atascosa | Polysorbate 80 | 9005-65-6 | 12 | 0.06906% | 1e-05% | 1e-05% | 0.000273% | 12 | 0.003467% | 1e-05% | 1e-05% | 0.001999%
Texas | Atascosa | Silica, amorphous precipitated | 67762-90-7 | 12 | 0.06906% | 2e-05% | 1e-05% | 0.004659% | 12 | 0.003467% | 0.00014% | 3.85e-05% | 0.03377%
Texas | Atascosa | Siloxanes and Silicones, di-Me, 3-hydroxypropyl Me, ethoxylated propoxylated | 68937-55-3 | 12 | 0.06906% | 1e-05% | 1e-05% | 0.0009185% | 12 | 0.003467% | 3e-05% | 5.5e-06% | 0.00666%
Texas | Atascosa | Sodium nitrite | 7632-00-0 | 12 | 0.06906% | 1e-05% | 1e-05% | 0.0001835% | 12 | 0.003467% | 1e-05% | 1e-05% | 0.001329%
Texas | Atascosa | Sorbitan, monooctadecanoate | 1338-41-6 | 12 | 0.06906% | 1e-05% | 1e-05% | 0.001748% | 12 | 0.003467% | 5e-05% | 1.65e-05% | 0.01266%
Texas | Atascosa | Ethanol | 64-17-5 | 11 | 0.06331% | 0.00142% | 9.5e-05% | 0.013% | 13 | 0.003756% | 5% | 5% | 76%
Texas | Atascosa | Methenamine | 100-97-0 | 11 | 0.06331% | 0.03652% | 0.00026% | 84.77% | 11 | 0.003178% | 2% | 0.01% | 100%
Texas | Atascosa | Morpholinium, 4-ethyl-4-hexadecyl-, ethyl sulfate | 78-21-7 | 11 | 0.06331% | 4e-05% | 4e-05% | 0.00047% | 11 | 0.003178% | 0.00034% | 0.000285% | 0.003215%
Texas | Atascosa | Polysorbate 20 | 9005-64-5 | 11 | 0.06331% | 0.00071% | 0.00064% | 0.00775% | 11 | 0.003178% | 0.0056% | 0.004725% | 0.05319%
Texas | Atascosa | Synthetic organic polymer | 9051-89-2 | 11 | 0.06331% | 0.1501% | 0.134% | 1.627% | 11 | 0.003178% | 1.176% | 0.9915% | 11.17%
Texas | Atascosa | D-Glucitol | 50-70-4 | 10 | 0.05755% | 0.02135% | 0.0102% | 0.05289% | 10 | 0.002889% | 0.1268% | 0.0647% | 0.3318%
Texas | Atascosa | 1,2-Propylene glycol | 57-55-6 | 9 | 0.0518% | 0.03291% | 0.02027% | 0.06883% | 33 | 0.009533% | 40% | 15% | 70%
Texas | Atascosa | Cinnamaldehyde (3-phenyl-2-propenal) | 104-55-2 | 9 | 0.0518% | 0.000327% | 0.000246% | 0.0005026% | 9 | 0.0026% | 5% | 5% | 5%
Texas | Atascosa | Poly(oxy-1,2-ethanediyl), .alpha.,.alpha.'-[[(9Z)-9-octadecenylimino]di-2,1-ethanediyl]bis[.omega.-hydroxy- | 26635-93-8 | 9 | 0.0518% | 0.002315% | 0.001151% | 0.005794% | 9 | 0.0026% | 5% | 5% | 5%
Texas | Atascosa | Poly(oxy-1,2-ethanediyl), alpha-(nonylphenyl)-omega-hydroxy- , branched | 68412-54-4 | 9 | 0.0518% | 0.000327% | 0.000246% | 0.0005026% | 9 | 0.0026% | 5% | 5% | 5%
Texas | Atascosa | Quaternary ammonium compounds, benzyl-C12-16-alkyldimethyl, chlorides | 68424-85-1 | 9 | 0.0518% | 0.0014% | 8e-06% | 0.002108% | 9 | 0.0026% | 5% | 5% | 7%
Texas | Atascosa | Sodium carbonate | 497-19-8 | 9 | 0.0518% | 0.0026% | 6e-05% | 0.01049% | 9 | 0.0026% | 0.01848% | 0.000426% | 60.03%
Texas | Atascosa | Tar bases, quinoline derivatives, benzyl chloride-quaternized | 72480-70-7 | 9 | 0.0518% | 0.000654% | 0.0004916% | 0.001005% | 9 | 0.0026% | 10% | 10% | 10%
Texas | Atascosa | Triethyl phosphate | 78-40-0 | 9 | 0.0518% | 0.000196% | 0.0001472% | 0.0003016% | 9 | 0.0026% | 3% | 3% | 3%
Texas | Atascosa | (4R)-1-methyl-4-(prop-1-en-2-yl)cyclohexene | 5989-27-5 | 8 | 0.04604% | 0.007858% | 0.007429% | 0.009821% | 8 | 0.002311% | 20% | 13.5% | 20%
Texas | Atascosa | Antimony potassium oxide | 29638-69-5 | 8 | 0.04604% | 0.00374% | 0.002806% | 0.005189% | 8 | 0.002311% | 70% | 70% | 70%
Texas | Atascosa | Potassium acetate | 127-08-2 | 8 | 0.04604% | 0.000374% | 0.0002807% | 0.0005188% | 8 | 0.002311% | 7% | 7% | 7%
Texas | Atascosa | Solvent naphtha, petroleum, heavy aliph. | 64742-96-7 | 8 | 0.04604% | 0.0114% | 0.00666% | 0.0333% | 8 | 0.002311% | 100% | 65% | 100%
Texas | Atascosa | N-Methyl-2-pyrrolidone | 872-50-4 | 7 | 0.04029% | 0.01163% | 0.01112% | 0.01364% | 7 | 0.002022% | 30% | 30% | 30%
Texas | Atascosa | Nonyl phenol ethoxylate | 9016-45-9 | 7 | 0.04029% | 0.00114% | 0.000928% | 0.01679% | 7 | 0.002022% | 10% | 10% | 17%
Texas | Atascosa | Potassium metaborate | 13709-94-9 | 7 | 0.04029% | 0.0088% | 9.3e-05% | 0.01834% | 7 | 0.002022% | 60% | 20% | 60%
Texas | Atascosa | Diatomaceous earth, calcined | 91053-39-3 | 6 | 0.03453% | 0.007085% | 0.00537% | 0.01476% | 8 | 0.002311% | 100% | 100% | 100%
Texas | Atascosa | Didecyl dimethyl ammonium chloride | 7173-51-5 | 6 | 0.03453% | 0.00288% | 0.002733% | 0.003018% | 6 | 0.001733% | 10% | 10% | 10%
Texas | Atascosa | Phosphonic acid | 13598-36-2 | 6 | 0.03453% | 6e-05% | 5.25e-05% | 0.00015% | 7 | 0.002022% | 1% | 1% | 1%
Texas | Atascosa | Tri-n-butyl tetradecyl phosphonium chloride | 81741-28-8 | 6 | 0.03453% | 0.00217% | 0.0009525% | 0.03737% | 6 | 0.001733% | 10% | 10% | 25%
Texas | Atascosa | White mineral oil, petroleum | 8042-47-5 | 6 | 0.03453% | 0.01294% | 0.01052% | 0.03326% | 6 | 0.001733% | 100% | 91% | 100%
Texas | Atascosa | Ammonium acetate | 631-61-8 | 5 | 0.02878% | 0.00528% | 0.003398% | 30% | 5 | 0.001444% | 100% | 100% | 100%
Texas | Atascosa | Anionic polyacrylamide | 25085-02-3 | 5 | 0.02878% | 0.00857% | 0.002688% | 0.01196% | 5 | 0.001444% | 0.05533% | 0.01874% | 0.1091%
Texas | Atascosa | Benzyl chloride | 100-44-7 | 5 | 0.02878% | 0.00011% | 0.0001% | 0.005622% | 5 | 0.001444% | 1% | 1% | 80.2%
Texas | Atascosa | Sodium tetraborate decahydrate | 1303-96-4 | 5 | 0.02878% | 0.00194% | 0.00149% | 0.008544% | 5 | 0.001444% | 30% | 30% | 30%
Texas | Atascosa | Sorbitan, monooctadecenoate, poly(oxy-1,2-ethanediyl) derivis. | 9005-67-8 | 5 | 0.02878% | 0.00021% | 6.4e-05% | 0.000294% | 5 | 0.001444% | 0.00137% | 0.000266% | 0.00271%
Texas | Atascosa | Thiocyanic acid, ammonium salt | 1762-95-4 | 5 | 0.02878% | 0.00022% | 7.4e-05% | 0.000312% | 5 | 0.001444% | 0.00145% | 0.000282% | 0.002862%
Texas | Atascosa | Naphtha, petroleum, hydrotreated heavy | 64742-48-9 | 4 | 0.02302% | 0.003989% | 0.003341% | 0.004887% | 4 | 0.001156% | 100% | 100% | 100%
Texas | Atascosa | Nitrilotriacetic acid trisodium monohydrate | 18662-53-8 | 4 | 0.02302% | 0.00745% | 0.007065% | 0.007707% | 4 | 0.001156% | 60% | 60% | 60%
Texas | Atascosa | Potassium chloride | 7447-40-7 | 4 | 0.02302% | 0.00443% | 0.003115% | 0.005728% | 4 | 0.001156% | 17.5% | 10% | 25%
Texas | Atascosa | Sodium acetate | 127-09-3 | 4 | 0.02302% | 0.00206% | 4.05e-05% | 0.004011% | 4 | 0.001156% | 12.5% | 5% | 20%
Texas | Atascosa | 1,2,4-Butanetricarboxylic acid, 2-phosphono- | 37971-36-1 | 3 | 0.01727% | 0.001097% | 0.0007397% | 0.001153% | 3 | 0.0008667% | 10% | 10% | 10%
Texas | Atascosa | 1,2,4-Trimethylbenzene | 95-63-6 | 3 | 0.01727% | 1e-05% | 1e-06% | 0.003529% | 3 | 0.0008667% | 1% | 1% | 27.1%
Texas | Atascosa | Boron sodium oxide pentahydrate | 12179-04-3 | 3 | 0.01727% | 0.00355% | 0.003118% | 0.003856% | 3 | 0.0008667% | 30% | 30% | 30%
Texas | Atascosa | Phosphonic acid, [[(phosphonomethyl)imino]bis[6,1-hexanediylnitrilobis(methylene)]]tetrakis-, sodium salt | 35657-77-3 | 3 | 0.01727% | 0.02972% | 0.02409% | 0.03184% | 3 | 0.0008667% | 60% | 60% | 60%
Texas | Atascosa | Quaternary ammonium compounds, (oxydi-2,1-ethanediyl)bis[coco alkyldimethyl, dichlorides | 68607-28-3 | 3 | 0.01727% | 3.7e-05% | 3.25e-05% | 0.0009847% | 3 | 0.0008667% | 5% | 5% | 5%
Texas | Atascosa | 2-Mercaptoethanol | 60-24-2 | 2 | 0.01151% | 0.009015% | 0.004223% | 0.01381% | 2 | 0.0005778% | 100% | 100% | 100%
Texas | Atascosa | Aminotrimethylene phosphonic acid | 6419-19-8 | 2 | 0.01151% | 0.00442% | 0.004402% | 0.004438% | 2 | 0.0005778% | 30% | 30% | 30%
Texas | Atascosa | Ammonium hydroxide | 1336-21-6 | 2 | 0.01151% | 0.00045% | 0.000207% | 0.000693% | 2 | 0.0005778% | 5% | 5% | 5%
Texas | Atascosa | Boric oxide | 1303-86-2 | 2 | 0.01151% | 0.001245% | 0.001015% | 0.001475% | 2 | 0.0005778% | 20% | 20% | 20%
Texas | Atascosa | Cupric chloride dihydrate | 10125-13-0 | 2 | 0.01151% | 0.00045% | 0.000207% | 0.000693% | 2 | 0.0005778% | 5% | 5% | 5%
Texas | Atascosa | Hemicellulase Enzyme Concentrate | 9025-56-3 | 2 | 0.01151% | 0.0007% | 0.000664% | 0.000736% | 2 | 0.0005778% | 3% | 3% | 3%
Texas | Atascosa | Iron(II) sulfate heptahydrate | 7782-63-0 | 2 | 0.01151% | 0.0002425% | 6.295e-05% | 0.000422% | 2 | 0.0005778% | 20% | 20% | 20%
Texas | Atascosa | Isotridecanol, ethoxylated | 9043-30-5 | 2 | 0.01151% | 0.000865% | 0.0007885% | 0.0009415% | 2 | 0.0005778% | 1% | 1% | 1%
Texas | Atascosa | Magnesium hydroxide | 1309-42-8 | 2 | 0.01151% | 0.001735% | 0.001569% | 0.001901% | 2 | 0.0005778% | 5% | 5% | 5%
Texas | Atascosa | Magnesium nitrate | 10377-60-3 | 2 | 0.01151% | 0.000176% | 0.0001445% | 0.0002075% | 2 | 0.0005778% | 0.1% | 0.1% | 0.1%
Texas | Atascosa | Magnesium oxide (MgO) | 1309-48-4 | 2 | 0.01151% | 0.000695% | 0.0006275% | 0.0007625% | 2 | 0.0005778% | 2% | 2% | 2%
Texas | Atascosa | Magnesium peroxide (Mg(O2)) | 14452-57-4 | 2 | 0.01151% | 0.00104% | 0.000941% | 0.001139% | 2 | 0.0005778% | 3% | 3% | 3%
Texas | Atascosa | Poly(oxy-1,2-ethanediyl)-nonylphenyl-hydroxy (mixture) | 127087-87-0 | 2 | 0.01151% | 1.5e-05% | 1.5e-06% | 2.85e-05% | 2 | 0.0005778% | 5% | 5% | 5%
Texas | Atascosa | Quaternary ammonium compounds, bis(hydrogenated tallow alkyl)dimethyl, salts with bentonite | 68953-58-2 | 2 | 0.01151% | 0.00264% | 0.00246% | 0.00282% | 5 | 0.001444% | 3% | 2% | 3%
Texas | Atascosa | Tetrakis(hydroxymethyl)phosphonium sulfate | 55566-30-8 | 2 | 0.01151% | 0.005395% | 0.004562% | 0.006227% | 2 | 0.0005778% | 30% | 30% | 30%
Texas | Atascosa | Thioglycolic acid | 68-11-1 | 2 | 0.01151% | 0.003215% | 0.003165% | 0.003265% | 2 | 0.0005778% | 100% | 100% | 100%
Texas | Atascosa | Tin(II) chloride | 7772-99-8 | 2 | 0.01151% | 0.001295% | 0.001254% | 0.001336% | 2 | 0.0005778% | 60% | 60% | 60%
Texas | Atascosa | Triethylene glycol | 112-27-6 | 2 | 0.01151% | 6.5e-05% | 4.25e-05% | 8.75e-05% | 2 | 0.0005778% | 15% | 15% | 15%
Texas | Atascosa | 1-Benzylquinolinium chloride | 15619-48-4 | 1 | 0.005755% | 0.00087% | 0.00087% | 0.00087% | 1 | 0.0002889% | 10% | 10% | 10%
Texas | Atascosa | Copper(II) chloride | 7447-39-4 | 1 | 0.005755% | 0.00221% | 0.00221% | 0.00221% | 1 | 0.0002889% | 13% | 13% | 13%
Texas | Atascosa | Distillates, petroleum, hydrotreated light naphthenic | 64742-53-6 | 1 | 0.005755% | 0.2226% | 0.2226% | 0.2226% | 1 | 0.0002889% | 55% | 55% | 55%
Texas | Atascosa | Ethanaminium, N,N,N-trimethyl-2-[(2-methyl-1-oxo-2-propenyl)oxy]-, methyl sulfate, homopolymer | 27103-90-8 | 1 | 0.005755% | 1e-05% | 1e-05% | 1e-05% | 1 | 0.0002889% | 0% | 0% | 0%
Texas | Atascosa | Formaldehyde, polymer with N1-(2-aminoethyl)-1,2-ethanediamine, benzylated | 70750-07-1 | 1 | 0.005755% | 0.03% | 0.03% | 0.03% | 1 | 0.0002889% | 60% | 60% | 60%
Texas | Atascosa | Formamide | 75-12-7 | 1 | 0.005755% | 0.002% | 0.002% | 0.002% | 1 | 0.0002889% | 30% | 30% | 30%
Texas | Atascosa | Guar gum, carboxymethyl 2-hydroxypropyl ether, sodium salt | 68130-15-4 | 1 | 0.005755% | 0% | 0% | 0% | 1 | 0.0002889% | 50% | 50% | 50%
Texas | Atascosa | Nonoxynolá | 26027-38-3 | 1 | 0.005755% | 0.001% | 0.001% | 0.001% | 1 | 0.0002889% | 10% | 10% | 10%
Texas | Atascosa | Potassium persulfate | 7727-21-1 | 1 | 0.005755% | 0.002% | 0.002% | 0.002% | 1 | 0.0002889% | 100% | 100% | 100%
Texas | Atascosa | Talc | 14807-96-6 | 1 | 0.005755% | 3e-05% | 3e-05% | 3e-05% | 1 | 0.0002889% | 0.00053% | 0.00053% | 0.00053%
Texas | Atascosa | Vinylidene chloride/methylacrylate copolymer | 25038-72-6 | 1 | 0.005755% | 0.00055% | 0.00055% | 0.00055% | 1 | 0.0002889% | 0.00999% | 0.00999% | 0.00999%
Texas | Austin | Hydrochloric acid | 7647-01-0 | 2 | 0.01151% | 0.5186% | 0.4429% | 0.5944% | 2 | 0.0005778% | 12.5% | 10.25% | 14.75%
Texas | Austin | 1-Propanol | 71-23-8 | 1 | 0.005755% | 0.04328% | 0.04328% | 0.04328% | 1 | 0.0002889% | 50% | 50% | 50%
Texas | Austin | 2,2-Dibromo-3-nitrilopropionamide | 10222-01-2 | 1 | 0.005755% | 0.02855% | 0.02855% | 0.02855% | 1 | 0.0002889% | 10% | 10% | 10%
Texas | Austin | Acetic acid | 64-19-7 | 1 | 0.005755% | 0.09735% | 0.09735% | 0.09735% | 1 | 0.0002889% | 72.63% | 72.63% | 72.63%
Texas | Austin | Ammonium acetate | 631-61-8 | 1 | 0.005755% | 0.03669% | 0.03669% | 0.03669% | 1 | 0.0002889% | 27.37% | 27.37% | 27.37%
Texas | Austin | Citric acid | 77-92-9 | 1 | 0.005755% | 0.02547% | 0.02547% | 0.02547% | 1 | 0.0002889% | 30% | 30% | 30%
Texas | Austin | Distillates, petroleum, hydrotreated light | 64742-47-8 | 1 | 0.005755% | 0.00482% | 0.00482% | 0.00482% | 1 | 0.0002889% | 30% | 30% | 30%
Texas | Austin | Ethylene glycol | 107-21-1 | 1 | 0.005755% | 0.04566% | 0.04566% | 0.04566% | 1 | 0.0002889% | 60% | 60% | 60%
Texas | Austin | Methanol | 67-56-1 | 1 | 0.005755% | 0.03683% | 0.03683% | 0.03683% | 2 | 0.0005778% | 25.5% | 20.55% | 30.45%
Texas | Austin | Polyethylene glycol | 25322-68-3 | 1 | 0.005755% | 0.1998% | 0.1998% | 0.1998% | 1 | 0.0002889% | 70% | 70% | 70%
Texas | Austin | Potassium chloride | 7447-40-7 | 1 | 0.005755% | 2.49% | 2.49% | 2.49% | 1 | 0.0002889% | 100% | 100% | 100%
Texas | Austin | Potassium hydroxide | 1310-58-3 | 1 | 0.005755% | 0.00107% | 0.00107% | 0.00107% | 1 | 0.0002889% | 5% | 5% | 5%
Texas | Austin | Propargyl alcohol | 107-19-7 | 1 | 0.005755% | 0.00157% | 0.00157% | 0.00157% | 1 | 0.0002889% | 8% | 8% | 8%
Texas | Austin | Quartz | 14808-60-7 | 1 | 0.005755% | 8e-05% | 8e-05% | 8e-05% | 1 | 0.0002889% | 0.01% | 0.01% | 0.01%
Texas | Austin | Sodium persulfate | 7775-27-1 | 1 | 0.005755% | 0.01959% | 0.01959% | 0.01959% | 1 | 0.0002889% | 100% | 100% | 100%
Texas | Austin | Solvent naphtha, petroleum, heavy aliph. | 64742-96-7 | 1 | 0.005755% | 0.4132% | 0.4132% | 0.4132% | 1 | 0.0002889% | 51.67% | 51.67% | 51.67%
Texas | Austin | Thiourea polymer | 68527-49-1 | 1 | 0.005755% | 0.0059% | 0.0059% | 0.0059% | 1 | 0.0002889% | 30% | 30% | 30%
Texas | Austin | Tri-n-butyl tetradecyl phosphonium chloride | 81741-28-8 | 1 | 0.005755% | 0.00413% | 0.00413% | 0.00413% | 1 | 0.0002889% | 10% | 10% | 10%
Texas | Bee | Acetic acid | 64-19-7 | 1 | 0.005755% | 0.00119% | 0.00119% | 0.00119% | 1 | 0.0002889% | 30% | 30% | 30%
Texas | Bee | Ammonium acetate | 631-61-8 | 1 | 0.005755% | 0.00398% | 0.00398% | 0.00398% | 1 | 0.0002889% | 100% | 100% | 100%
Texas | Bee | Carbonic acid, dipotassium salt | 584-08-7 | 1 | 0.005755% | 0% | 0% | 0% | 1 | 0.0002889% | 60% | 60% | 60%
Texas | Bee | Distillates, petroleum, hydrotreated light | 64742-47-8 | 1 | 0.005755% | 0.02083% | 0.02083% | 0.02083% | 1 | 0.0002889% | 30% | 30% | 30%
Texas | Bee | Guar gum | 9000-30-0 | 1 | 0.005755% | 0.1808% | 0.1808% | 0.1808% | 1 | 0.0002889% | 100% | 100% | 100%
Texas | Bee | Methenamine | 100-97-0 | 1 | 0.005755% | 0.0427% | 0.0427% | 0.0427% | 1 | 0.0002889% | 2% | 2% | 2%
Texas | Bee | Potassium hydroxide | 1310-58-3 | 1 | 0.005755% | 0.00027% | 0.00027% | 0.00027% | 1 | 0.0002889% | 5% | 5% | 5%
Texas | Bee | Potassium metaborate | 13709-94-9 | 1 | 0.005755% | 0.00322% | 0.00322% | 0.00322% | 1 | 0.0002889% | 60% | 60% | 60%
Texas | Bee | Quartz | 14808-60-7 | 1 | 0.005755% | 0.00201% | 0.00201% | 0.00201% | 1 | 0.0002889% | 5% | 5% | 5%
Texas | Bee | Sodium chloride | 7647-14-5 | 1 | 0.005755% | 0.0355% | 0.0355% | 0.0355% | 2 | 0.0005778% | 30% | 30% | 30%
Texas | Bee | Sodium chlorite | 7758-19-2 | 1 | 0.005755% | 0.00076% | 0.00076% | 0.00076% | 1 | 0.0002889% | 10% | 10% | 10%
Texas | Bee | Sodium hydroxide | 1310-73-2 | 1 | 0.005755% | 0.03968% | 0.03968% | 0.03968% | 1 | 0.0002889% | 30% | 30% | 30%
Texas | Bee | Sodium persulfate | 7775-27-1 | 1 | 0.005755% | 0.0007% | 0.0007% | 0.0007% | 1 | 0.0002889% | 100% | 100% | 100%
Texas | Bee | Tri-n-butyl tetradecyl phosphonium chloride | 81741-28-8 | 1 | 0.005755% | 0.00436% | 0.00436% | 0.00436% | 1 | 0.0002889% | 10% | 10% | 10%
Texas | Borden | Peroxydisulfuric acid, diammonium salt | 7727-54-0 | 36 | 0.2072% | 0.02186% | 0.00219% | 0.143% | 51 | 0.01473% | 100% | 60% | 100%
Texas | Borden | Guar gum | 9000-30-0 | 28 | 0.1611% | 0.1697% | 0.1215% | 0.3436% | 28 | 0.008089% | 50% | 40% | 60%
Texas | Borden | Ethylene glycol | 107-21-1 | 26 | 0.1496% | 0.01817% | 0.005472% | 0.03558% | 26 | 0.007511% | 25% | 5% | 30%
Texas | Borden | Methanol | 67-56-1 | 25 | 0.1439% | 0.03236% | 0.00096% | 0.07514% | 61 | 0.01762% | 30% | 0% | 100%
Texas | Borden | Hydrochloric acid | 7647-01-0 | 22 | 0.1266% | 0.9253% | 0.00129% | 1.33% | 22 | 0.006356% | 15% | 15% | 40%
Texas | Borden | Water | 7732-18-5 | 20 | 0.1151% | 0.09216% | 0% | 6.814% | 43 | 0.01242% | 70% | 30% | 97%
Texas | Borden | Propargyl alcohol | 107-19-7 | 19 | 0.1093% | 0.00094% | 0% | 0.001174% | 19 | 0.005489% | 8% | 4.5% | 10%
Texas | Borden | Sodium hydroxide | 1310-73-2 | 19 | 0.1093% | 0.00998% | 0.00013% | 0.01329% | 23 | 0.006644% | 5% | 3% | 10%
Texas | Borden | Isopropanol | 67-63-0 | 18 | 0.1036% | 0.1238% | 0.005633% | 0.2934% | 19 | 0.005489% | 60% | 9.058% | 60%
Texas | Borden | Phenolic resin | 9003-35-4 | 17 | 0.09784% | 0.5392% | 0.08167% | 0.7742% | 17 | 0.004911% | 5% | 4.355% | 5%
Texas | Borden | Distillates, petroleum, hydrotreated light | 64742-47-8 | 16 | 0.09208% | 0.1515% | 0.001907% | 0.2164% | 24 | 0.006933% | 35% | 16% | 59.25%
Texas | Borden | Tetrakis(hydroxymethyl)phosphonium sulfate | 55566-30-8 | 16 | 0.09208% | 0.00789% | 0.00179% | 0.07916% | 16 | 0.004622% | 60% | 15.02% | 100%
Texas | Borden | Potassium hydroxide | 1310-58-3 | 15 | 0.08633% | 0.01798% | 0.01046% | 0.02532% | 15 | 0.004333% | 25% | 17.55% | 25%
Texas | Borden | Quartz | 14808-60-7 | 14 | 0.08057% | 0.0063% | 0.003389% | 5.427% | 17 | 0.004911% | 2% | 1% | 100%
Texas | Borden | Acetic acid | 64-19-7 | 13 | 0.07482% | 7e-05% | 0% | 0.0008664% | 13 | 0.003756% | 1% | 1% | 20%
Texas | Borden | Citric acid | 77-92-9 | 13 | 0.07482% | 0.02221% | 0% | 0.02595% | 13 | 0.003756% | 55% | 20% | 55%
Texas | Borden | Choline chloride | 67-48-1 | 11 | 0.06331% | 0.06355% | 0.02412% | 0.08982% | 11 | 0.003178% | 75% | 31.32% | 75%
Texas | Borden | Tetramethylammonium chloride | 75-57-0 | 11 | 0.06331% | 0.0975% | 0.04441% | 0.1393% | 11 | 0.003178% | 60% | 60% | 60%
Texas | Borden | Glutaraldehyde | 111-30-8 | 10 | 0.05755% | 0.006775% | 0.002363% | 0.01401% | 11 | 0.003178% | 30% | 7.534% | 30%
Texas | Borden | Nonyl phenol ethoxylate | 9016-45-9 | 10 | 0.05755% | 0.01278% | 0.0001635% | 0.0197% | 13 | 0.003756% | 20% | 10% | 51.6%
Texas | Borden | Triethanolamine | 102-71-6 | 10 | 0.05755% | 0.04636% | 0.02736% | 0.06681% | 10 | 0.002889% | 100% | 100% | 100%
Texas | Borden | Solvent naphtha, petroleum, heavy arom. | 64742-94-5 | 9 | 0.0518% | 0.00762% | 0.001358% | 0.0183% | 11 | 0.003178% | 10% | 2.54% | 100%
Texas | Borden | Boron sodium oxide | 1330-43-4 | 8 | 0.04604% | 0.03119% | 0.01647% | 0.04337% | 8 | 0.002311% | 30% | 30% | 30%
Texas | Borden | Naphthalene | 91-20-3 | 8 | 0.04604% | 0.00287% | 0.0009545% | 0.006209% | 8 | 0.002311% | 15% | 0.3571% | 20%
Texas | Borden | Poly(oxy-1,2-ethanediyl), alpha-hexyl-omega-hydroxy | 31726-34-8 | 8 | 0.04604% | 0.0219% | 0.007213% | 0.02278% | 8 | 0.002311% | 13% | 4.555% | 13%
Texas | Borden | Sodium bisulfite, mixture of NaHSO3 and Na2S2O5 | 7631-90-5 | 8 | 0.04604% | 0.00461% | 0.003043% | 0.005327% | 8 | 0.002311% | 64% | 64% | 64%
Texas | Borden | Sodium tetraborate decahydrate | 1303-96-4 | 8 | 0.04604% | 0.02789% | 0.02076% | 0.03325% | 8 | 0.002311% | 13% | 13% | 13%
Texas | Borden | Copper(II) chloride | 7447-39-4 | 7 | 0.04029% | 0.00334% | 0.000619% | 0.003985% | 8 | 0.002311% | 52.5% | 1.763% | 100%
Texas | Borden | Ethoxylated propoxylated C12-14 alcohols | 68439-51-0 | 7 | 0.04029% | 0.00588% | 0.005354% | 0.007067% | 7 | 0.002022% | 2% | 2% | 2%
Texas | Borden | Acetic acid, mercapto-, monoammonium salt | 5421-46-5 | 6 | 0.03453% | 0.03942% | 0.005645% | 0.04582% | 6 | 0.001733% | 100% | 25.17% | 100%
Texas | Borden | 1,2,4-Trimethylbenzene | 95-63-6 | 5 | 0.02878% | 0.00273% | 0.00096% | 0.003098% | 5 | 0.001444% | 20% | 4.004% | 20%
Texas | Borden | Ethylenediaminetetraacetic acid tetrasodium salt hydrate | 64-02-8 | 5 | 0.02878% | 0.0197% | 0.01154% | 0.02238% | 5 | 0.001444% | 60% | 12.07% | 60%
Texas | Borden | Glycine, N,N-bis(carboxymethyl)-, trisodium salt | 5064-31-3 | 5 | 0.02878% | 0.00033% | 0.00018% | 0.000376% | 5 | 0.001444% | 1% | 0.2009% | 1%
Texas | Borden | Methenamine | 100-97-0 | 5 | 0.02878% | 0.00052% | 0.00024% | 0.001078% | 5 | 0.001444% | 0.01% | 0.01% | 0.01%
Texas | Borden | Nonoxynolá | 26027-38-3 | 5 | 0.02878% | 0.00068% | 0.000252% | 0.000774% | 5 | 0.001444% | 5% | 1.001% | 5%
Texas | Borden | Thiourea polymer | 68527-49-1 | 5 | 0.02878% | 0.00369% | 0.00233% | 0.004178% | 5 | 0.001444% | 30% | 6.01% | 30%
Texas | Borden | 2-(2-Ethoxyethoxy)ethyl acetate | 112-15-2 | 4 | 0.02302% | 0.02309% | 0.005871% | 0.03802% | 4 | 0.001156% | 55% | 55% | 55%
Texas | Borden | Ethanol | 64-17-5 | 4 | 0.02302% | 0.01889% | 0.00481% | 0.03111% | 4 | 0.001156% | 45% | 45% | 45%
Texas | Borden | Hemicellulase Enzyme Concentrate | 9025-56-3 | 4 | 0.02302% | 0.00109% | 0.0001945% | 0.001357% | 4 | 0.001156% | 3% | 3% | 17.45%
Texas | Borden | Sodium chloride | 7647-14-5 | 4 | 0.02302% | 0.003485% | 0.002403% | 0.005188% | 6 | 0.001733% | 9% | 1.274% | 10%
Texas | Borden | 1,3,5-Triazine-1,3,5(2H,4H,6H)-triethanol | 4719-04-4 | 2 | 0.01151% | 0.02999% | 0.02999% | 0.02999% | 2 | 0.0005778% | 60% | 60% | 60%
Texas | Borden | 2-Mercaptoethanol | 60-24-2 | 2 | 0.01151% | 0.007655% | 0.003655% | 0.01166% | 3 | 0.0008667% | 100% | 100% | 100%
Texas | Borden | Alcohols, C7-9-iso-, C8-rich, ethoxylated | 78330-19-5 | 2 | 0.01151% | 0.04814% | 0.00772% | 0.08855% | 2 | 0.0005778% | 2.782% | 0.7854% | 4.778%
Texas | Borden | Alkenes, C>10 .alpha.- | 64743-02-8 | 2 | 0.01151% | 0.00027% | 0.000135% | 0.000405% | 2 | 0.0005778% | 2.501% | 0.2524% | 4.75%
Texas | Borden | Ammonium hydroxide | 1336-21-6 | 2 | 0.01151% | 0.002185% | 0.0003625% | 0.004007% | 3 | 0.0008667% | 5% | 5% | 5%
Texas | Borden | Calcium chloride | 10043-52-4 | 2 | 0.01151% | 0.1025% | 0.07164% | 0.1333% | 3 | 0.0008667% | 5% | 1.246% | 54.5%
Texas | Borden | Distillates, petroleum, hydrotreated light paraffinic | 64742-55-8 | 2 | 0.01151% | 0.2013% | 0.1642% | 0.2385% | 2 | 0.0005778% | 60% | 60% | 60%
Texas | Borden | Ethoxylated C14-15 alcohols | 68951-67-7 | 2 | 0.01151% | 0.000815% | 0.0007025% | 0.0009275% | 2 | 0.0005778% | 15% | 1.505% | 28.5%
Texas | Borden | Fatty acids, tall-oil | 61790-12-3 | 2 | 0.01151% | 0.001345% | 0.0003415% | 0.002348% | 2 | 0.0005778% | 5.007% | 0.5142% | 9.501%
Texas | Borden | Polyethylene glycol | 25322-68-3 | 2 | 0.01151% | 0.00219% | 0.001254% | 0.003126% | 2 | 0.0005778% | 2.503% | 0.2566% | 4.75%
Texas | Borden | Propylene pentamer | 15220-87-8 | 2 | 0.01151% | 0.0779% | 0.07753% | 0.07826% | 2 | 0.0005778% | 15% | 15% | 15%
Texas | Borden | Sodium bromosulfamate | 1004542-84-0 | 2 | 0.01151% | 0.000735% | 0.0007305% | 0.0007395% | 2 | 0.0005778% | 17% | 17% | 17%
Texas | Borden | Sodium metaborate tetrahydrate | 35585-58-1 | 2 | 0.01151% | 0.01713% | 0.01705% | 0.01721% | 2 | 0.0005778% | 20% | 20% | 20%
Texas | Borden | 2-Butoxyethanol | 111-76-2 | 1 | 0.005755% | 0.0001% | 0.0001% | 0.0001% | 1 | 0.0002889% | 15% | 15% | 15%
Texas | Borden | 2-Ethylhexanol | 104-76-7 | 1 | 0.005755% | 0.00647% | 0.00647% | 0.00647% | 1 | 0.0002889% | 10% | 10% | 10%
Texas | Borden | 2-Propenoic acid, polymer with sodium phosphinate (1:1), sodium salt | 129898-01-7 | 1 | 0.005755% | 0.01296% | 0.01296% | 0.01296% | 1 | 0.0002889% | 0.07849% | 0.07849% | 0.07849%
Texas | Borden | Acrylic polymers | 26006-22-4 | 1 | 0.005755% | 0.00086% | 0.00086% | 0.00086% | 1 | 0.0002889% | 60% | 60% | 60%
Texas | Borden | Alcohols, C11-14-iso-, C13-rich, ethoxylated | 78330-21-9 | 1 | 0.005755% | 0.00255% | 0.00255% | 0.00255% | 1 | 0.0002889% | 0.01546% | 0.01546% | 0.01546%
Texas | Borden | Alcohols, C9-11-iso-, C10-rich, ethoxylated | 78330-20-8 | 1 | 0.005755% | 0.00516% | 0.00516% | 0.00516% | 1 | 0.0002889% | 0.03123% | 0.03123% | 0.03123%
Texas | Borden | Alkylbenzenesulfonate, linear | 42615-29-2 | 1 | 0.005755% | 0.00015% | 0.00015% | 0.00015% | 1 | 0.0002889% | 25% | 25% | 25%
Texas | Borden | Benzyl chloride | 100-44-7 | 1 | 0.005755% | 6e-05% | 6e-05% | 6e-05% | 1 | 0.0002889% | 1% | 1% | 1%
Texas | Borden | Boric acid, dipotassium salt | 1332-77-0 | 1 | 0.005755% | 0.09137% | 0.09137% | 0.09137% | 1 | 0.0002889% | 0.5535% | 0.5535% | 0.5535%
Texas | Borden | Copolymer of acrylamide and sodium acrylate | 25987-30-8 | 1 | 0.005755% | 0.00302% | 0.00302% | 0.00302% | 1 | 0.0002889% | 10% | 10% | 10%
Texas | Borden | Diatomaceous earth, calcined | 91053-39-3 | 1 | 0.005755% | 0.008% | 0.008% | 0.008% | 1 | 0.0002889% | 100% | 100% | 100%
Texas | Borden | Diethanolamine | 111-42-2 | 1 | 0.005755% | 3e-05% | 3e-05% | 3e-05% | 1 | 0.0002889% | 5% | 5% | 5%
Texas | Borden | Diethylene glycol | 111-46-6 | 1 | 0.005755% | 0.00014% | 0.00014% | 0.00014% | 1 | 0.0002889% | 0.00083% | 0.00083% | 0.00083%
Texas | Borden | Distillates, petroleum, hydrotreated middle | 64742-46-7 | 1 | 0.005755% | 7e-05% | 7e-05% | 7e-05% | 1 | 0.0002889% | 5% | 5% | 5%
Texas | Borden | Ethylbenzene | 100-41-4 | 1 | 0.005755% | 1e-05% | 1e-05% | 1e-05% | 1 | 0.0002889% | 1e-05% | 1e-05% | 1e-05%
Texas | Borden | Formaldehyde polymer with methyl oxirane, 4-nonylphenol and oxirane | 63428-92-2 | 1 | 0.005755% | 0.00229% | 0.00229% | 0.00229% | 1 | 0.0002889% | 0.01389% | 0.01389% | 0.01389%
Texas | Borden | Formaldehyde, polymer with 4-(1,1-dimethylethyl)phenol, 2- methyloxirane, 4-nonylphenol and oxirane | 68188-99-8 | 1 | 0.005755% | 0.00012% | 0.00012% | 0.00012% | 1 | 0.0002889% | 0.00075% | 0.00075% | 0.00075%
Texas | Borden | Formic acid | 64-18-6 | 1 | 0.005755% | 0.00359% | 0.00359% | 0.00359% | 1 | 0.0002889% | 60% | 60% | 60%
Texas | Borden | Glycerin, natural | 56-81-5 | 1 | 0.005755% | 0.0298% | 0.0298% | 0.0298% | 1 | 0.0002889% | 0.1805% | 0.1805% | 0.1805%
Texas | Borden | Glycine, N,N'-1,2-ethanediylbis[N-(carboxymethyl)-, disodium salt | 139-33-3 | 1 | 0.005755% | 0.00037% | 0.00037% | 0.00037% | 1 | 0.0002889% | 0.00224% | 0.00224% | 0.00224%
Texas | Borden | Glycolic acid sodium salt | 2836-32-0 | 1 | 0.005755% | 0.00111% | 0.00111% | 0.00111% | 1 | 0.0002889% | 0.00671% | 0.00671% | 0.00671%
Texas | Borden | Oxyalkylated nonyl phenolic resin | 30846-35-6 | 1 | 0.005755% | 0.00385% | 0.00385% | 0.00385% | 1 | 0.0002889% | 0.02335% | 0.02335% | 0.02335%
Texas | Borden | Phosphonic acid | 13598-36-2 | 1 | 0.005755% | 8e-05% | 8e-05% | 8e-05% | 1 | 0.0002889% | 1% | 1% | 1%
Texas | Borden | Potassium acetate | 127-08-2 | 1 | 0.005755% | 1e-05% | 1e-05% | 1e-05% | 1 | 0.0002889% | 1e-05% | 1e-05% | 1e-05%
Texas | Borden | Potassium chloride | 7447-40-7 | 1 | 0.005755% | 0.00364% | 0.00364% | 0.00364% | 1 | 0.0002889% | 0.02202% | 0.02202% | 0.02202%
Texas | Borden | Quaternary ammonium compounds, benzyl-C10-16-alkyldimethyl,áchlorides | 68989-00-4 | 1 | 0.005755% | 0.00255% | 0.00255% | 0.00255% | 1 | 0.0002889% | 0.01546% | 0.01546% | 0.01546%
Texas | Borden | Quaternary ammonium compounds, dicoco alkyldimethyl, chlorides | 61789-77-3 | 1 | 0.005755% | 6e-05% | 6e-05% | 6e-05% | 1 | 0.0002889% | 0.00036% | 0.00036% | 0.00036%
Texas | Borden | Sorbitan, mono-(9Z)-9-octadecenoate | 1338-43-8 | 1 | 0.005755% | 0.00302% | 0.00302% | 0.00302% | 1 | 0.0002889% | 10% | 10% | 10%
Texas | Borden | Talc | 14807-96-6 | 1 | 0.005755% | 0.00037% | 0.00037% | 0.00037% | 1 | 0.0002889% | 0.00225% | 0.00225% | 0.00225%
Texas | Borden | Tetradecyl dimethyl benzyl ammonium chloride | 139-08-2 | 1 | 0.005755% | 0.00011% | 0.00011% | 0.00011% | 1 | 0.0002889% | 5% | 5% | 5%
Texas | Borden | Trisodium ethylenediaminetetraacetate | 150-38-9 | 1 | 0.005755% | 0.00037% | 0.00037% | 0.00037% | 1 | 0.0002889% | 0.00224% | 0.00224% | 0.00224%
Texas | Borden | Vinylidene chloride/methylacrylate copolymer | 25038-72-6 | 1 | 0.005755% | 0.00706% | 0.00706% | 0.00706% | 1 | 0.0002889% | 0.04275% | 0.04275% | 0.04275%
Texas | Brazos | Distillates, petroleum, hydrotreated light | 64742-47-8 | 5 | 0.02878% | 0.05972% | 0.01928% | 0.3897% | 7 | 0.002022% | 60% | 60% | 70%
Texas | Brazos | Ethylene glycol | 107-21-1 | 5 | 0.02878% | 0.01234% | 0.004728% | 0.02339% | 6 | 0.001733% | 60% | 21.25% | 60%
Texas | Brazos | Isotridecanol, ethoxylated | 9043-30-5 | 5 | 0.02878% | 0.0043% | 0.001282% | 0.01136% | 6 | 0.001733% | 5% | 2% | 5%
Texas | Brazos | 2-Ethylhexanol | 104-76-7 | 4 | 0.02302% | 0.00582% | 0.001557% | 0.01679% | 4 | 0.001156% | 7% | 7% | 35.05%
Texas | Brazos | Citric acid | 77-92-9 | 4 | 0.02302% | 0.004375% | 0.000557% | 0.01411% | 5 | 0.001444% | 70% | 19.6% | 94%
Texas | Brazos | Potassium hydroxide | 1310-58-3 | 4 | 0.02302% | 0.03549% | 0.006362% | 0.04807% | 5 | 0.001444% | 20% | 8% | 40%
Texas | Brazos | 1-(Phenylmethyl)pyridinium Et Me derivs., chlorides | 68909-18-2 | 3 | 0.01727% | 0.00176% | 0.000932% | 0.006071% | 3 | 0.0008667% | 10% | 10% | 12.7%
Texas | Brazos | Carbonic acid, dipotassium salt | 584-08-7 | 3 | 0.01727% | 0.05197% | 0.04619% | 0.05425% | 3 | 0.0008667% | 60% | 24% | 60%
Texas | Brazos | Dodecylbenzenesulfonic acid, monoethanolamine salt | 26836-07-7 | 3 | 0.01727% | 0.01043% | 0.002447% | 0.01111% | 3 | 0.0008667% | 13% | 13% | 13%
Texas | Brazos | Hydrochloric acid | 7647-01-0 | 3 | 0.01727% | 1.793% | 0.4762% | 7.529% | 3 | 0.0008667% | 15% | 15% | 55.5%
Texas | Brazos | Methanol | 67-56-1 | 3 | 0.01727% | 0.01102% | 0.00139% | 0.01817% | 5 | 0.001444% | 20% | 5% | 60%
Texas | Brazos | Peroxydisulfuric acid, diammonium salt | 7727-54-0 | 3 | 0.01727% | 0.00244% | 0.002233% | 0.06026% | 4 | 0.001156% | 100% | 36.25% | 100%
Texas | Brazos | Pluronic F-127 | 9003-11-6 | 3 | 0.01727% | 0.02407% | 0.005638% | 0.02563% | 3 | 0.0008667% | 30% | 30% | 30%
Texas | Brazos | Quartz | 14808-60-7 | 3 | 0.01727% | 0.00944% | 0.009341% | 0.02308% | 3 | 0.0008667% | 50% | 18.5% | 50%
Texas | Brazos | 2,2-Dibromo-3-nitrilopropionamide | 10222-01-2 | 2 | 0.01151% | 0.002065% | 0.00206% | 0.00207% | 2 | 0.0005778% | 10% | 10% | 10%
Texas | Brazos | Acetic acid | 64-19-7 | 2 | 0.01151% | 0.0026% | 0.00125% | 0.00395% | 2 | 0.0005778% | 10% | 10% | 10%
Texas | Brazos | Alkanes, C13-16-iso- | 68551-20-2 | 2 | 0.01151% | 0.01876% | 0.01866% | 0.01886% | 2 | 0.0005778% | 100% | 100% | 100%
Texas | Brazos | Boric acid | 10043-35-3 | 2 | 0.01151% | 0.005115% | 0.004165% | 0.006064% | 2 | 0.0005778% | 30% | 30% | 30%
Texas | Brazos | Calcium carbonate (Limestone) | 1317-65-3 | 2 | 0.01151% | 0.00188% | 0.001871% | 0.001889% | 2 | 0.0005778% | 10% | 10% | 10%
Texas | Brazos | Calcium hydroxide | 1305-62-0 | 2 | 0.01151% | 0.00188% | 0.001871% | 0.001889% | 2 | 0.0005778% | 10% | 10% | 10%
Texas | Brazos | Calcium peroxide | 1305-79-9 | 2 | 0.01151% | 0.007505% | 0.007464% | 0.007546% | 2 | 0.0005778% | 40% | 40% | 40%
Texas | Brazos | Ethanolamine | 141-43-5 | 2 | 0.01151% | 0.00582% | 0.00564% | 0.006% | 2 | 0.0005778% | 7% | 7% | 7%
Texas | Brazos | Guar gum | 9000-30-0 | 2 | 0.01151% | 0.2787% | 0.2602% | 0.2973% | 2 | 0.0005778% | 60% | 60% | 60%
Texas | Brazos | Isopropanol | 67-63-0 | 2 | 0.01151% | 0.01871% | 0.006713% | 0.03071% | 3 | 0.0008667% | 30% | 30% | 39%
Texas | Brazos | Methenamine | 100-97-0 | 2 | 0.01151% | 0.03442% | 0.03238% | 0.03646% | 2 | 0.0005778% | 1% | 1% | 1%
Texas | Brazos | Phenolic resin | 9003-35-4 | 2 | 0.01151% | 0.1721% | 0.1619% | 0.1823% | 2 | 0.0005778% | 5% | 5% | 5%
Texas | Brazos | Polyethylene glycol | 25322-68-3 | 2 | 0.01151% | 0.01446% | 0.01443% | 0.0145% | 2 | 0.0005778% | 70% | 70% | 70%
Texas | Brazos | Potassium metaborate | 13709-94-9 | 2 | 0.01151% | 0.00803% | 0.006986% | 0.009074% | 2 | 0.0005778% | 32.5% | 25.75% | 39.25%
Texas | Brazos | Propylene carbonate | 108-32-7 | 2 | 0.01151% | 0.01282% | 0.01197% | 0.01368% | 5 | 0.001444% | 2% | 2% | 2.8%
Texas | Brazos | Quaternary ammonium compounds, bis(hydrogenated tallow alkyl)dimethyl, salts with bentonite | 68953-58-2 | 2 | 0.01151% | 0.03005% | 0.0261% | 0.034% | 5 | 0.001444% | 5% | 5% | 5%
Texas | Brazos | Raffinates, petroleum, sorption process | 64741-85-1 | 2 | 0.01151% | 0.3549% | 0.3209% | 0.3889% | 2 | 0.0005778% | 70% | 70% | 70%
Texas | Brazos | Sodium hydroxide | 1310-73-2 | 2 | 0.01151% | 0.007735% | 0.001043% | 0.01443% | 2 | 0.0005778% | 14.5% | 5.05% | 23.95%
Texas | Brazos | Sodium hypochlorite | 7681-52-9 | 2 | 0.01151% | 0.00465% | 0.003102% | 0.006198% | 2 | 0.0005778% | 26.5% | 14.35% | 38.65%
Texas | Brazos | Solvent naphtha, petroleum, heavy arom. | 64742-94-5 | 2 | 0.01151% | 0.01561% | 0.009634% | 0.02159% | 2 | 0.0005778% | 50% | 50% | 50%
Texas | Brazos | Sorbitan, tri-(9Z)-9-octadecenoate | 26266-58-0 | 2 | 0.01151% | 0.01172% | 0.009866% | 0.01357% | 4 | 0.001156% | 2% | 2% | 4.55%
Texas | Brazos | Thioglycolic acid | 68-11-1 | 2 | 0.01151% | 0.004155% | 0.001999% | 0.006311% | 2 | 0.0005778% | 10% | 10% | 10%
Texas | Brazos | Ulexite | 1319-33-1 | 2 | 0.01151% | 0.07562% | 0.04106% | 0.1102% | 2 | 0.0005778% | 60% | 60% | 60%
Texas | Brazos | Water | 7732-18-5 | 2 | 0.01151% | 0.1961% | 0.02951% | 0.3626% | 8 | 0.002311% | 55% | 30% | 77.2%
Texas | Brazos | 1,2,4-Trimethylbenzene | 95-63-6 | 1 | 0.005755% | 0.00128% | 0.00128% | 0.00128% | 1 | 0.0002889% | 100% | 100% | 100%
Texas | Brazos | 2-Butoxyethanol | 111-76-2 | 1 | 0.005755% | 0.00032% | 0.00032% | 0.00032% | 1 | 0.0002889% | 5% | 5% | 5%
Texas | Brazos | Adipic acid | 124-04-9 | 1 | 0.005755% | 0.00122% | 0.00122% | 0.00122% | 1 | 0.0002889% | 7% | 7% | 7%
Texas | Brazos | Alcohols, C12-14-secondary, ethoxylated | 84133-50-6 | 1 | 0.005755% | 0.00122% | 0.00122% | 0.00122% | 1 | 0.0002889% | 7% | 7% | 7%
Texas | Brazos | Benzoic acid | 65-85-0 | 1 | 0.005755% | 0.07929% | 0.07929% | 0.07929% | 1 | 0.0002889% | 100% | 100% | 100%
Texas | Brazos | Choline chloride | 67-48-1 | 1 | 0.005755% | 0.2412% | 0.2412% | 0.2412% | 2 | 0.0005778% | 55% | 41.5% | 68.5%
Texas | Brazos | Cinnamaldehyde (3-phenyl-2-propenal) | 104-55-2 | 1 | 0.005755% | 0.00065% | 0.00065% | 0.00065% | 1 | 0.0002889% | 10% | 10% | 10%
Texas | Brazos | Coconut oil acid/Diethanolamine condensate (2:1) | 68603-42-9 | 1 | 0.005755% | 0.03071% | 0.03071% | 0.03071% | 1 | 0.0002889% | 40% | 40% | 40%
Texas | Brazos | Distillates, petroleum, hydrotreated light naphthenic | 64742-53-6 | 1 | 0.005755% | 0.01682% | 0.01682% | 0.01682% | 1 | 0.0002889% | 80% | 80% | 80%
Texas | Brazos | Ethanaminium, n,n,n-trimethyl-2-[(1-oxo-2-propenyl)oxy]-,chloride, polymer with 2-propenamide | 69418-26-4 | 1 | 0.005755% | 0.01222% | 0.01222% | 0.01222% | 1 | 0.0002889% | 70% | 70% | 70%
Texas | Brazos | Ethanol | 64-17-5 | 1 | 0.005755% | 0.03839% | 0.03839% | 0.03839% | 1 | 0.0002889% | 50% | 50% | 50%
Texas | Brazos | Glycerin, natural | 56-81-5 | 1 | 0.005755% | 0.00345% | 0.00345% | 0.00345% | 1 | 0.0002889% | 15% | 15% | 15%
Texas | Brazos | Glycine, N,N-bis(carboxymethyl)-, trisodium salt | 5064-31-3 | 1 | 0.005755% | 0.00132% | 0.00132% | 0.00132% | 1 | 0.0002889% | 8% | 8% | 8%
Texas | Brazos | Magnesium hydroxide | 1309-42-8 | 1 | 0.005755% | 0.00631% | 0.00631% | 0.00631% | 1 | 0.0002889% | 30% | 30% | 30%
Texas | Brazos | Magnesium oxide (MgO) | 1309-48-4 | 1 | 0.005755% | 0.00631% | 0.00631% | 0.00631% | 1 | 0.0002889% | 30% | 30% | 30%
Texas | Brazos | Magnesium peroxide (Mg(O2)) | 14452-57-4 | 1 | 0.005755% | 0.00631% | 0.00631% | 0.00631% | 1 | 0.0002889% | 30% | 30% | 30%
Texas | Brazos | N,N-Dimethylformamide | 68-12-2 | 1 | 0.005755% | 0.00194% | 0.00194% | 0.00194% | 1 | 0.0002889% | 30% | 30% | 30%
Texas | Brazos | Phosphoric acid Divosan X-Tend formulation | 7664-38-2 | 1 | 0.005755% | 0.00047% | 0.00047% | 0.00047% | 1 | 0.0002889% | 1% | 1% | 1%
Texas | Brazos | Poly(oxy-1,2-ethanediyl), alpha-(nonylphenyl)-omega-hydroxy- , branched | 68412-54-4 | 1 | 0.005755% | 0.00065% | 0.00065% | 0.00065% | 1 | 0.0002889% | 10% | 10% | 10%
Texas | Brazos | Tetrahydro-3,5-dimethyl,2H-1,3,5-thiadiazine-2-thione | 533-74-4 | 1 | 0.005755% | 0.00181% | 0.00181% | 0.00181% | 1 | 0.0002889% | 24% | 24% | 24%
Texas | Brazos | Tetrakis(hydroxymethyl)phosphonium sulfate | 55566-30-8 | 1 | 0.005755% | 0.01391% | 0.01391% | 0.01391% | 1 | 0.0002889% | 30% | 30% | 30%
Texas | Brazos | Triethyl phosphate | 78-40-0 | 1 | 0.005755% | 0.00032% | 0.00032% | 0.00032% | 1 | 0.0002889% | 5% | 5% | 5%
Texas | Brazos | Triethylene glycol | 112-27-6 | 1 | 0.005755% | 0.00768% | 0.00768% | 0.00768% | 1 | 0.0002889% | 10% | 10% | 10%
Texas | Brooks | Acetic acid | 64-19-7 | 5 | 0.02878% | 0.01993% | 0.01792% | 0.02457% | 5 | 0.001444% | 60% | 60% | 60%
Texas | Brooks | Distillates, petroleum, hydrotreated light | 64742-47-8 | 5 | 0.02878% | 0.3868% | 0.3455% | 0.4369% | 6 | 0.001733% | 60% | 60% | 60%
Texas | Brooks | Ethylene glycol | 107-21-1 | 5 | 0.02878% | 0.01858% | 0.01593% | 0.03099% | 5 | 0.001444% | 25% | 25% | 25%
Texas | Brooks | Methanol | 67-56-1 | 5 | 0.02878% | 0.05641% | 0.03522% | 0.06967% | 5 | 0.001444% | 70% | 70% | 70%
Texas | Brooks | Sodium acetate | 127-09-3 | 5 | 0.02878% | 0.00664% | 0.005972% | 0.008194% | 5 | 0.001444% | 20% | 20% | 20%
Texas | Brooks | Sodium hydroxide | 1310-73-2 | 5 | 0.02878% | 0.02457% | 0.01834% | 0.03539% | 6 | 0.001733% | 25% | 25% | 25%
Texas | Brooks | 1-Propanol | 71-23-8 | 4 | 0.02302% | 0.02523% | 0.01361% | 0.03385% | 4 | 0.001156% | 30% | 30% | 30%
Texas | Brooks | Carbonic acid, dipotassium salt | 584-08-7 | 4 | 0.02302% | 0.02184% | 0.01482% | 0.0283% | 4 | 0.001156% | 45% | 45% | 45%
Texas | Brooks | Distillates, petroleum, hydrotreated light naphthenic | 64742-53-6 | 4 | 0.02302% | 0.05684% | 0.02699% | 0.1525% | 4 | 0.001156% | 80% | 80% | 80%
Texas | Brooks | Isopropanol | 67-63-0 | 4 | 0.02302% | 0.02523% | 0.01361% | 0.03385% | 4 | 0.001156% | 30% | 30% | 30%
Texas | Brooks | Potassium hydroxide | 1310-58-3 | 4 | 0.02302% | 0.007285% | 0.004938% | 0.009437% | 4 | 0.001156% | 15% | 15% | 15%
Texas | Brooks | Sodium persulfate | 7775-27-1 | 4 | 0.02302% | 0.00462% | 0.003104% | 0.01213% | 4 | 0.001156% | 100% | 100% | 100%
Texas | Brooks | Calcium carbonate (Limestone) | 1317-65-3 | 2 | 0.01151% | 0.01194% | 0.003642% | 0.02024% | 2 | 0.0005778% | 10% | 10% | 10%
Texas | Brooks | Calcium hydroxide | 1305-62-0 | 2 | 0.01151% | 0.01194% | 0.003642% | 0.02024% | 2 | 0.0005778% | 10% | 10% | 10%
Texas | Brooks | Calcium peroxide | 1305-79-9 | 2 | 0.01151% | 0.03583% | 0.01094% | 0.06072% | 2 | 0.0005778% | 30% | 30% | 30%
Texas | Brooks | Boric acid | 10043-35-3 | 1 | 0.005755% | 0.04354% | 0.04354% | 0.04354% | 1 | 0.0002889% | 60% | 60% | 60%
Texas | Brooks | Potassium chloride | 7447-40-7 | 1 | 0.005755% | 0.04281% | 0.04281% | 0.04281% | 1 | 0.0002889% | 25% | 25% | 25%
Texas | Brooks | Sodium chloride | 7647-14-5 | 1 | 0.005755% | 0.1284% | 0.1284% | 0.1284% | 1 | 0.0002889% | 75% | 75% | 75%
Texas | Brooks | Sodium chlorite | 7758-19-2 | 1 | 0.005755% | 0.00856% | 0.00856% | 0.00856% | 1 | 0.0002889% | 5% | 5% | 5%
Texas | Burleson | Adipic acid | 124-04-9 | 4 | 0.02302% | 0.000885% | 0.0003385% | 0.00121% | 4 | 0.001156% | 7% | 7% | 7%
Texas | Burleson | Alcohols, C12-14-secondary, ethoxylated | 84133-50-6 | 4 | 0.02302% | 0.000885% | 0.0003385% | 0.00121% | 4 | 0.001156% | 7% | 7% | 7%
Texas | Burleson | Citric acid | 77-92-9 | 4 | 0.02302% | 0.01016% | 0.00976% | 0.01452% | 8 | 0.002311% | 38.5% | 7% | 70%
Texas | Burleson | Distillates, petroleum, hydrotreated light | 64742-47-8 | 4 | 0.02302% | 0.01514% | 0.007748% | 0.02264% | 6 | 0.001733% | 60% | 60% | 70%
Texas | Burleson | Ethanaminium, n,n,n-trimethyl-2-[(1-oxo-2-propenyl)oxy]-,chloride, polymer with 2-propenamide | 69418-26-4 | 4 | 0.02302% | 0.008865% | 0.003354% | 0.01211% | 4 | 0.001156% | 70% | 70% | 70%
Texas | Burleson | Ethylene glycol | 107-21-1 | 4 | 0.02302% | 0.001535% | 0.000947% | 0.004783% | 5 | 0.001444% | 5% | 5% | 49%
Texas | Burleson | N,N-Dimethylformamide | 68-12-2 | 4 | 0.02302% | 0.00222% | 0.0016% | 0.002525% | 4 | 0.001156% | 60% | 34.5% | 60%
Texas | Burleson | Poly(oxy-1,2-ethanediyl), alpha-(nonylphenyl)-omega-hydroxy- , branched | 68412-54-4 | 4 | 0.02302% | 0.00042% | 0.000284% | 0.0006155% | 4 | 0.001156% | 10% | 10% | 10%
Texas | Burleson | Sodium hypochlorite | 7681-52-9 | 4 | 0.02302% | 0.006805% | 0.005236% | 0.00698% | 4 | 0.001156% | 40% | 40% | 40%
Texas | Burleson | 2,2-Dibromo-3-nitrilopropionamide | 10222-01-2 | 3 | 0.01727% | 5e-05% | 4.1e-05% | 5e-05% | 3 | 0.0008667% | 40% | 40% | 40%
Texas | Burleson | Distillates, petroleum, catalytic reformer fractionator residue, low-boiling | 68477-31-6 | 3 | 0.01727% | 0.00125% | 0.000818% | 0.001268% | 3 | 0.0008667% | 30% | 30% | 30%
Texas | Burleson | Hydrochloric acid | 7647-01-0 | 3 | 0.01727% | 1.244% | 1.142% | 1.742% | 3 | 0.0008667% | 60% | 60% | 60%
Texas | Burleson | Isopropanol | 67-63-0 | 3 | 0.01727% | 0.00125% | 0.000818% | 0.001268% | 3 | 0.0008667% | 30% | 30% | 30%
Texas | Burleson | Methanol | 67-56-1 | 3 | 0.01727% | 0.00741% | 0.003711% | 0.007608% | 4 | 0.001156% | 70% | 14.75% | 70%
Texas | Burleson | Naphthalene | 91-20-3 | 3 | 0.01727% | 0.00021% | 0.000138% | 0.00021% | 3 | 0.0008667% | 5% | 5% | 5%
Texas | Burleson | Polyethylene glycol | 25322-68-3 | 3 | 0.01727% | 8e-05% | 7.1e-05% | 8e-05% | 3 | 0.0008667% | 70% | 70% | 70%
Texas | Burleson | Potassium chloride | 7447-40-7 | 3 | 0.01727% | 6e-05% | 5.1e-05% | 0.000105% | 3 | 0.0008667% | 10% | 10% | 10%
Texas | Burleson | Propargyl alcohol | 107-19-7 | 3 | 0.01727% | 0.00167% | 0.001085% | 0.001688% | 3 | 0.0008667% | 40% | 40% | 40%
Texas | Burleson | Sodium chloride | 7647-14-5 | 3 | 0.01727% | 0.00023% | 0.000212% | 0.000437% | 3 | 0.0008667% | 40% | 40% | 40%
Texas | Burleson | Sodium chlorite | 7758-19-2 | 3 | 0.01727% | 3e-05% | 3e-05% | 5.7e-05% | 3 | 0.0008667% | 5% | 5% | 5%
Texas | Burleson | Tar bases, quinoline derivatives, benzyl chloride-quaternized | 72480-70-7 | 3 | 0.01727% | 0.00167% | 0.001085% | 0.001688% | 3 | 0.0008667% | 40% | 40% | 40%
Texas | Burleson | Ethoxylated C12-16 alcohols | 68551-12-2 | 2 | 0.01151% | 0.003065% | 0.002008% | 0.004123% | 2 | 0.0005778% | 40% | 40% | 40%
Texas | Burleson | N-Lauryl-2-pyrrolidone | 2687-96-9 | 2 | 0.01151% | 0.000535% | 0.0003505% | 0.0007195% | 2 | 0.0005778% | 7% | 7% | 7%
Texas | Burleson | 1-(Phenylmethyl)pyridinium Et Me derivs., chlorides | 68909-18-2 | 1 | 0.005755% | 0.00084% | 0.00084% | 0.00084% | 1 | 0.0002889% | 13% | 13% | 13%
Texas | Burleson | 2-Butoxyethanol | 111-76-2 | 1 | 0.005755% | 0.00032% | 0.00032% | 0.00032% | 1 | 0.0002889% | 5% | 5% | 5%
Texas | Burleson | 2-Ethylhexanol | 104-76-7 | 1 | 0.005755% | 0.00072% | 0.00072% | 0.00072% | 1 | 0.0002889% | 7% | 7% | 7%
Texas | Burleson | Cinnamaldehyde (3-phenyl-2-propenal) | 104-55-2 | 1 | 0.005755% | 0.00065% | 0.00065% | 0.00065% | 1 | 0.0002889% | 10% | 10% | 10%
Texas | Burleson | Dodecylbenzenesulfonic acid, monoethanolamine salt | 26836-07-7 | 1 | 0.005755% | 0.00134% | 0.00134% | 0.00134% | 1 | 0.0002889% | 13% | 13% | 13%
Texas | Burleson | Isotridecanol, ethoxylated | 9043-30-5 | 1 | 0.005755% | 0.00052% | 0.00052% | 0.00052% | 1 | 0.0002889% | 5% | 5% | 5%
Texas | Burleson | Pluronic F-127 | 9003-11-6 | 1 | 0.005755% | 0.0031% | 0.0031% | 0.0031% | 1 | 0.0002889% | 30% | 30% | 30%
Texas | Burleson | Raffinates, petroleum, sorption process | 64741-85-1 | 1 | 0.005755% | 0.01851% | 0.01851% | 0.01851% | 1 | 0.0002889% | 70% | 70% | 70%
Texas | Burleson | Triethyl phosphate | 78-40-0 | 1 | 0.005755% | 0.00032% | 0.00032% | 0.00032% | 1 | 0.0002889% | 5% | 5% | 5%
Texas | Clay | 1-(Phenylmethyl)pyridinium Et Me derivs., chlorides | 68909-18-2 | 1 | 0.005755% | 0% | 0% | 0% | 1 | 0.0002889% | 30% | 30% | 30%
Texas | Clay | 2-Butoxyethanol | 111-76-2 | 1 | 0.005755% | 0% | 0% | 0% | 5 | 0.001444% | 15% | 7.2% | 75%
Texas | Clay | 2-Mercaptoethanol | 60-24-2 | 1 | 0.005755% | 0% | 0% | 0% | 1 | 0.0002889% | 75% | 75% | 75%
Texas | Clay | 2-Propenoic acid, 2-methyl-, polymer with 2-propenoic acid, sodium salt | 28205-96-1 | 1 | 0.005755% | 0% | 0% | 0% | 1 | 0.0002889% | 5% | 5% | 5%
Texas | Clay | 2-Propenoic acid, polymer with 2-propenamide | 9003-06-9 | 1 | 0.005755% | 0% | 0% | 0% | 1 | 0.0002889% | 32% | 32% | 32%
Texas | Clay | Acetic acid | 64-19-7 | 1 | 0.005755% | 0% | 0% | 0% | 2 | 0.0005778% | 50% | 23% | 77%
Texas | Clay | Alcohols, C12-14-secondary, ethoxylated | 84133-50-6 | 1 | 0.005755% | 0% | 0% | 0% | 1 | 0.0002889% | 60% | 60% | 60%
Texas | Clay | Alkylbenzenesulfonate, linear | 42615-29-2 | 1 | 0.005755% | 0.00011% | 0.00011% | 0.00011% | 2 | 0.0005778% | 25% | 25% | 25%
Texas | Clay | Ammonium bisulfite | 10192-30-0 | 1 | 0.005755% | 0% | 0% | 0% | 1 | 0.0002889% | 45% | 45% | 45%
Texas | Clay | Ammonium hydroxide | 1336-21-6 | 1 | 0.005755% | 0% | 0% | 0% | 1 | 0.0002889% | 12% | 12% | 12%
Texas | Clay | Boric acid, dipotassium salt | 1332-77-0 | 1 | 0.005755% | 0% | 0% | 0% | 1 | 0.0002889% | 10% | 10% | 10%
Texas | Clay | Carbonic acid, dipotassium salt | 584-08-7 | 1 | 0.005755% | 0.01704% | 0.01704% | 0.01704% | 1 | 0.0002889% | 40% | 40% | 40%
Texas | Clay | Choline chloride | 67-48-1 | 1 | 0.005755% | 0.04808% | 0.04808% | 0.04808% | 1 | 0.0002889% | 62% | 62% | 62%
Texas | Clay | Cinnamaldehyde (3-phenyl-2-propenal) | 104-55-2 | 1 | 0.005755% | 0% | 0% | 0% | 1 | 0.0002889% | 5% | 5% | 5%
Texas | Clay | Coconut oil acid/Diethanolamine condensate (2:1) | 68603-42-9 | 1 | 0.005755% | 0% | 0% | 0% | 3 | 0.0008667% | 7% | 1.6% | 23.2%
Texas | Clay | Cupric chloride dihydrate | 10125-13-0 | 1 | 0.005755% | 0% | 0% | 0% | 1 | 0.0002889% | 5% | 5% | 5%
Texas | Clay | Diethanolamine | 111-42-2 | 1 | 0.005755% | 0% | 0% | 0% | 4 | 0.001156% | 4% | 1.3% | 17.75%
Texas | Clay | Distillates, petroleum, hydrotreated light | 64742-47-8 | 1 | 0.005755% | 0.05764% | 0.05764% | 0.05764% | 3 | 0.0008667% | 30% | 17.4% | 34.5%
Texas | Clay | Ethylene glycol | 107-21-1 | 1 | 0.005755% | 0.00388% | 0.00388% | 0.00388% | 2 | 0.0005778% | 7.5% | 5.25% | 9.75%
Texas | Clay | Guar gum | 9000-30-0 | 1 | 0.005755% | 0.1729% | 0.1729% | 0.1729% | 2 | 0.0005778% | 74% | 50.6% | 97.4%
Texas | Clay | Guar gum, carboxymethyl 2-hydroxypropyl ether, sodium salt | 68130-15-4 | 1 | 0.005755% | 0% | 0% | 0% | 1 | 0.0002889% | 100% | 100% | 100%
Texas | Clay | Hydrochloric acid | 7647-01-0 | 1 | 0.005755% | 0% | 0% | 0% | 1 | 0.0002889% | 10% | 10% | 10%
Texas | Clay | Hydrogen peroxide | 7722-84-1 | 1 | 0.005755% | 0% | 0% | 0% | 1 | 0.0002889% | 7% | 7% | 7%
Texas | Clay | Isopropanol | 67-63-0 | 1 | 0.005755% | 0% | 0% | 0% | 2 | 0.0005778% | 17.5% | 6.25% | 28.75%
Texas | Clay | Methanol | 67-56-1 | 1 | 0.005755% | 0.0342% | 0.0342% | 0.0342% | 18 | 0.0052% | 37.5% | 8.65% | 78%
Texas | Clay | Naphthalene | 91-20-3 | 1 | 0.005755% | 0.00492% | 0.00492% | 0.00492% | 1 | 0.0002889% | 10% | 10% | 10%
Texas | Clay | Nonyl phenol ethoxylate | 9016-45-9 | 1 | 0.005755% | 0% | 0% | 0% | 1 | 0.0002889% | 20% | 20% | 20%
Texas | Clay | Oxirane, methyl-, polymer with oxirane, mono-C10-16-alkyl ethers, phosphates | 68649-29-6 | 1 | 0.005755% | 0% | 0% | 0% | 1 | 0.0002889% | 10% | 10% | 10%
Texas | Clay | Peroxydisulfuric acid, diammonium salt | 7727-54-0 | 1 | 0.005755% | 0.00286% | 0.00286% | 0.00286% | 1 | 0.0002889% | 100% | 100% | 100%
Texas | Clay | Polyphosphoric acids, esters with triethanolamine, sodium salts | 68131-72-6 | 1 | 0.005755% | 0% | 0% | 0% | 1 | 0.0002889% | 5% | 5% | 5%
Texas | Clay | Potassium hydroxide | 1310-58-3 | 1 | 0.005755% | 0.01916% | 0.01916% | 0.01916% | 3 | 0.0008667% | 5% | 5% | 41%
Texas | Clay | Potassium iodide | 7681-11-0 | 1 | 0.005755% | 0% | 0% | 0% | 1 | 0.0002889% | 1% | 1% | 1%
Texas | Clay | Potassium metaborate | 13709-94-9 | 1 | 0.005755% | 0% | 0% | 0% | 1 | 0.0002889% | 30% | 30% | 30%
Texas | Clay | Propargyl alcohol | 107-19-7 | 1 | 0.005755% | 0% | 0% | 0% | 1 | 0.0002889% | 5% | 5% | 5%
Texas | Clay | Propylene pentamer | 15220-87-8 | 1 | 0.005755% | 0.05404% | 0.05404% | 0.05404% | 1 | 0.0002889% | 15% | 15% | 15%
Texas | Clay | Quartz | 14808-60-7 | 1 | 0.005755% | 0.0036% | 0.0036% | 0.0036% | 1 | 0.0002889% | 1% | 1% | 1%
Texas | Clay | Sodium bromosulfamate | 1004542-84-0 | 1 | 0.005755% | 0.00058% | 0.00058% | 0.00058% | 1 | 0.0002889% | 17% | 17% | 17%
Texas | Clay | Sodium chloride | 7647-14-5 | 1 | 0.005755% | 0.00244% | 0.00244% | 0.00244% | 3 | 0.0008667% | 9% | 2.7% | 9.9%
Texas | Clay | Sodium hydroxide | 1310-73-2 | 1 | 0.005755% | 0.00398% | 0.00398% | 0.00398% | 3 | 0.0008667% | 5% | 3.2% | 9.5%
Texas | Clay | Sodium metaborate tetrahydrate | 35585-58-1 | 1 | 0.005755% | 0.01554% | 0.01554% | 0.01554% | 1 | 0.0002889% | 20% | 20% | 20%
Texas | Clay | Solvent naphtha, petroleum, heavy arom. | 64742-94-5 | 1 | 0.005755% | 0.00492% | 0.00492% | 0.00492% | 1 | 0.0002889% | 10% | 10% | 10%
Texas | Clay | Stannous chloride dihydrate | 10025-69-1 | 1 | 0.005755% | 0% | 0% | 0% | 1 | 0.0002889% | 45% | 45% | 45%
Texas | Clay | Stoddard solvent IIC | 64742-88-7 | 1 | 0.005755% | 0% | 0% | 0% | 1 | 0.0002889% | 25% | 25% | 25%
Texas | Clay | Thiourea | 62-56-6 | 1 | 0.005755% | 0% | 0% | 0% | 1 | 0.0002889% | 15% | 15% | 15%
Texas | Clay | Thiourea polymer | 68527-49-1 | 1 | 0.005755% | 0% | 0% | 0% | 1 | 0.0002889% | 10% | 10% | 10%
Texas | Clay | Toluene | 108-88-3 | 1 | 0.005755% | 0% | 0% | 0% | 1 | 0.0002889% | 25% | 25% | 25%
Texas | Clay | Triethanolamine | 102-71-6 | 1 | 0.005755% | 0% | 0% | 0% | 1 | 0.0002889% | 54% | 54% | 54%
Texas | Clay | Water | 7732-18-5 | 1 | 0.005755% | 0.1138% | 0.1138% | 0.1138% | 24 | 0.006933% | 45% | 5.3% | 90%
Texas | Clay | Xylenes | 1330-20-7 | 1 | 0.005755% | 0% | 0% | 0% | 1 | 0.0002889% | 100% | 100% | 100%
Texas | Cochran | Peroxydisulfuric acid, diammonium salt | 7727-54-0 | 8 | 0.04604% | 0.00858% | 0.001712% | 0.01175% | 8 | 0.002311% | 100% | 40.85% | 100%
Texas | Cochran | Water | 7732-18-5 | 8 | 0.04604% | 0.1576% | 0.04467% | 1.869% | 16 | 0.004622% | 87.5% | 30% | 97%
Texas | Cochran | Diatomaceous earth, calcined | 91053-39-3 | 7 | 0.04029% | 0.02802% | 0.01733% | 0.04615% | 8 | 0.002311% | 100% | 74% | 100%
Texas | Cochran | Guar gum | 9000-30-0 | 7 | 0.04029% | 0.3076% | 0.2614% | 0.5145% | 7 | 0.002022% | 40% | 40% | 60%
Texas | Cochran | Methanol | 67-56-1 | 7 | 0.04029% | 0.02749% | 0.02053% | 0.1087% | 9 | 0.0026% | 30% | 24% | 80%
Texas | Cochran | Methenamine | 100-97-0 | 7 | 0.04029% | 0.00026% | 0.000143% | 0.000668% | 7 | 0.002022% | 0.01% | 0.01% | 0.01%
Texas | Cochran | Phenolic resin | 9003-35-4 | 7 | 0.04029% | 0.1324% | 0.07216% | 0.3354% | 7 | 0.002022% | 5% | 5% | 5%
Texas | Cochran | Phosphonic acid | 13598-36-2 | 7 | 0.04029% | 0.00028% | 0.000172% | 0.000436% | 7 | 0.002022% | 1% | 1% | 1%
Texas | Cochran | Quartz | 14808-60-7 | 7 | 0.04029% | 0.00028% | 0.000172% | 0.000478% | 8 | 0.002311% | 1% | 1% | 1%
Texas | Cochran | Carbonic acid, dipotassium salt | 584-08-7 | 6 | 0.03453% | 0.07972% | 0.05866% | 0.1158% | 6 | 0.001733% | 50% | 50% | 60%
Texas | Cochran | Glutaraldehyde | 111-30-8 | 6 | 0.03453% | 0.00721% | 0.003137% | 0.01007% | 6 | 0.001733% | 30% | 18.75% | 30%
Texas | Cochran | Glyoxal | 107-22-2 | 6 | 0.03453% | 0.01341% | 0.00793% | 0.01471% | 6 | 0.001733% | 10% | 10% | 10%
Texas | Cochran | Hemicellulase Enzyme Concentrate | 9025-56-3 | 6 | 0.03453% | 0.00284% | 0.0018% | 0.003298% | 6 | 0.001733% | 3% | 3% | 3%
Texas | Cochran | Sodium tetraborate decahydrate | 1303-96-4 | 6 | 0.03453% | 0.04022% | 0.0238% | 0.04412% | 6 | 0.001733% | 30% | 30% | 30%
Texas | Cochran | 2-(2-Ethoxyethoxy)ethyl acetate | 112-15-2 | 5 | 0.02878% | 0.01924% | 0.009454% | 0.04153% | 5 | 0.001444% | 55% | 55% | 55%
Texas | Cochran | Distillates, petroleum, hydrotreated light | 64742-47-8 | 5 | 0.02878% | 0.3528% | 0.01044% | 0.5783% | 5 | 0.001444% | 55% | 32% | 60%
Texas | Cochran | Ethanol | 64-17-5 | 5 | 0.02878% | 0.01574% | 0.007732% | 0.03398% | 5 | 0.001444% | 45% | 45% | 45%
Texas | Cochran | Nonyl phenol ethoxylate | 9016-45-9 | 5 | 0.02878% | 0.00881% | 0.006444% | 0.06063% | 5 | 0.001444% | 10% | 10% | 50%
Texas | Cochran | Aminotrimethylene phosphonic acid | 6419-19-8 | 4 | 0.02302% | 0.008865% | 0.008425% | 0.01394% | 4 | 0.001156% | 30% | 30% | 30%
Texas | Cochran | Potassium hydroxide | 1310-58-3 | 3 | 0.01727% | 0.00194% | 0.001904% | 0.006998% | 3 | 0.0008667% | 1% | 1% | 4.6%
Texas | Cochran | 1,2-Propylene glycol | 57-55-6 | 2 | 0.01151% | 0.02306% | 0.0226% | 0.02353% | 2 | 0.0005778% | 30% | 30% | 30%
Texas | Cochran | Choline chloride | 67-48-1 | 2 | 0.01151% | 0.065% | 0.05293% | 0.07708% | 2 | 0.0005778% | 75% | 75% | 75%
Texas | Cochran | Distillates, petroleum, hydrotreated light paraffinic | 64742-55-8 | 2 | 0.01151% | 0.3697% | 0.3545% | 0.3848% | 2 | 0.0005778% | 60% | 60% | 60%
Texas | Cochran | Ethylene glycol | 107-21-1 | 2 | 0.01151% | 0.01553% | 0.009086% | 0.02197% | 2 | 0.0005778% | 22.5% | 15.75% | 29.25%
Texas | Cochran | 2-Mercaptoethanol | 60-24-2 | 1 | 0.005755% | 0.00877% | 0.00877% | 0.00877% | 1 | 0.0002889% | 100% | 100% | 100%
Texas | Cochran | 2-Methyl-3(2H)-isothiazolone | 2682-20-4 | 1 | 0.005755% | 0.0003% | 0.0003% | 0.0003% | 1 | 0.0002889% | 5% | 5% | 5%
Texas | Cochran | 2-Propenoic acid, 2-methyl-, polymer with 2-propenoic acid, sodium salt | 28205-96-1 | 1 | 0.005755% | 0.0086% | 0.0086% | 0.0086% | 1 | 0.0002889% | 10% | 10% | 10%
Texas | Cochran | 5-Chloro-2-methyl-3(2H)-isothiazolone | 26172-55-4 | 1 | 0.005755% | 0.00059% | 0.00059% | 0.00059% | 1 | 0.0002889% | 10% | 10% | 10%
Texas | Cochran | Calcium chloride | 10043-52-4 | 1 | 0.005755% | 0.00139% | 0.00139% | 0.00139% | 1 | 0.0002889% | 5% | 5% | 5%
Texas | Cochran | Cristobalite | 14464-46-1 | 1 | 0.005755% | 6e-05% | 6e-05% | 6e-05% | 1 | 0.0002889% | 1% | 1% | 1%
Texas | Cochran | Cupric chloride dihydrate | 10125-13-0 | 1 | 0.005755% | 0.00877% | 0.00877% | 0.00877% | 1 | 0.0002889% | 100% | 100% | 100%
Texas | Cochran | Ethoxylated C12-14 alcohols | 68439-50-9 | 1 | 0.005755% | 0.00075% | 0.00075% | 0.00075% | 1 | 0.0002889% | 5% | 5% | 5%
Texas | Cochran | Hydrochloric acid | 7647-01-0 | 1 | 0.005755% | 0.4457% | 0.4457% | 0.4457% | 1 | 0.0002889% | 15% | 15% | 15%
Texas | Cochran | Isopropanol | 67-63-0 | 1 | 0.005755% | 0.00261% | 0.00261% | 0.00261% | 1 | 0.0002889% | 100% | 100% | 100%
Texas | Cochran | Magnesium chloride | 7786-30-3 | 1 | 0.005755% | 0.0003% | 0.0003% | 0.0003% | 1 | 0.0002889% | 5% | 5% | 5%
Texas | Cochran | Magnesium nitrate | 10377-60-3 | 1 | 0.005755% | 0.00059% | 0.00059% | 0.00059% | 1 | 0.0002889% | 10% | 10% | 10%
Texas | Cochran | Polyphosphoric acids, esters with triethanolamine, sodium salts | 68131-72-6 | 1 | 0.005755% | 0.0043% | 0.0043% | 0.0043% | 1 | 0.0002889% | 5% | 5% | 5%
Texas | Cochran | Potassium metaborate | 13709-94-9 | 1 | 0.005755% | 0.05295% | 0.05295% | 0.05295% | 1 | 0.0002889% | 35% | 35% | 35%
Texas | Cochran | Propargyl alcohol | 107-19-7 | 1 | 0.005755% | 0.00011% | 0.00011% | 0.00011% | 1 | 0.0002889% | 5% | 5% | 5%
Texas | Cochran | Sodium hydroxide | 1310-73-2 | 1 | 0.005755% | 0.00179% | 0.00179% | 0.00179% | 1 | 0.0002889% | 4% | 4% | 4%
Texas | Cochran | Tetradecyl dimethyl benzyl ammonium chloride | 139-08-2 | 1 | 0.005755% | 0.00071% | 0.00071% | 0.00071% | 1 | 0.0002889% | 5% | 5% | 5%
Texas | Cochran | Tetrahydro-3,5-dimethyl,2H-1,3,5-thiadiazine-2-thione | 533-74-4 | 1 | 0.005755% | 0.01076% | 0.01076% | 0.01076% | 1 | 0.0002889% | 24% | 24% | 24%
Texas | Cochran | Tetramethylammonium chloride | 75-57-0 | 1 | 0.005755% | 0.04942% | 0.04942% | 0.04942% | 1 | 0.0002889% | 60% | 60% | 60%
Texas | Coke | Guar gum | 9000-30-0 | 7 | 0.04029% | 0.3985% | 0.18% | 42.16% | 8 | 0.002311% | 54% | 37.61% | 86%
Texas | Coke | Methanol | 67-56-1 | 6 | 0.03453% | 0.02533% | 0.00434% | 0.06311% | 27 | 0.0078% | 40% | 1% | 70.5%
Texas | Coke | Water | 7732-18-5 | 6 | 0.03453% | 0.1308% | 0.01656% | 0.2529% | 34 | 0.009822% | 55% | 6.3% | 97%
Texas | Coke | Carbonic acid, dipotassium salt | 584-08-7 | 4 | 0.02302% | 0.09001% | 0.004367% | 0.1868% | 4 | 0.001156% | 60% | 43% | 60%
Texas | Coke | Distillates, petroleum, hydrotreated light | 64742-47-8 | 4 | 0.02302% | 0.3785% | 0.1139% | 0.4145% | 6 | 0.001733% | 47.5% | 19.5% | 60%
Texas | Coke | Nonyl phenol ethoxylate | 9016-45-9 | 4 | 0.02302% | 0.02261% | 0.001796% | 0.04447% | 6 | 0.001733% | 35% | 10% | 50%
Texas | Coke | Peroxydisulfuric acid, diammonium salt | 7727-54-0 | 4 | 0.02302% | 0.01236% | 0.01021% | 0.01293% | 4 | 0.001156% | 100% | 100% | 100%
Texas | Coke | Potassium chloride | 7447-40-7 | 4 | 0.02302% | 2.337% | 0.3347% | 2.558% | 4 | 0.001156% | 100% | 27.75% | 100%
Texas | Coke | Potassium hydroxide | 1310-58-3 | 4 | 0.02302% | 0.001505% | 7.35e-05% | 0.003115% | 6 | 0.001733% | 3% | 1% | 35%
Texas | Coke | Quartz | 14808-60-7 | 4 | 0.02302% | 5.5e-05% | 4.15e-05% | 0.003766% | 4 | 0.001156% | 1% | 1% | 1%
Texas | Coke | 1,2-Ethanediaminium, N, N'-bis[2-[bis(2-hydroxyethyl)methylammonio]ethyl]-N,N'bis(2-hydroxyethyl)-N,N'-dimethyl-,tetrachloride | 138879-94-4 | 3 | 0.01727% | 0.05391% | 0.04494% | 0.07916% | 3 | 0.0008667% | 60% | 60% | 60%
Texas | Coke | 2-Mercaptoethanol | 60-24-2 | 3 | 0.01727% | 2e-05% | 2e-06% | 2e-05% | 3 | 0.0008667% | 75% | 75% | 75%
Texas | Coke | 2-Methyl-3(2H)-isothiazolone | 2682-20-4 | 3 | 0.01727% | 0.00026% | 0.000215% | 0.000305% | 3 | 0.0008667% | 5% | 5% | 5%
Texas | Coke | 5-Chloro-2-methyl-3(2H)-isothiazolone | 26172-55-4 | 3 | 0.01727% | 0.00053% | 0.000431% | 0.000611% | 3 | 0.0008667% | 10% | 10% | 10%
Texas | Coke | Ammonium hydroxide | 1336-21-6 | 3 | 0.01727% | 0% | 0% | 0% | 3 | 0.0008667% | 12% | 12% | 12%
Texas | Coke | Cristobalite | 14464-46-1 | 3 | 0.01727% | 5e-05% | 4.1e-05% | 5.9e-05% | 3 | 0.0008667% | 1% | 1% | 1%
Texas | Coke | Cupric chloride dihydrate | 10125-13-0 | 3 | 0.01727% | 0% | 0% | 0% | 3 | 0.0008667% | 5% | 5% | 5%
Texas | Coke | Diatomaceous earth, calcined | 91053-39-3 | 3 | 0.01727% | 0.00318% | 0.002595% | 0.003684% | 3 | 0.0008667% | 60% | 60% | 60%
Texas | Coke | Distillates, petroleum, hydrotreated light paraffinic | 64742-55-8 | 3 | 0.01727% | 0.3985% | 0.3626% | 0.4154% | 3 | 0.0008667% | 60% | 60% | 60%
Texas | Coke | Glyoxal | 107-22-2 | 3 | 0.01727% | 0.01331% | 0.01151% | 0.01562% | 3 | 0.0008667% | 10% | 10% | 10%
Texas | Coke | Hemicellulase Enzyme Concentrate | 9025-56-3 | 3 | 0.01727% | 0.00211% | 0.001786% | 0.002344% | 3 | 0.0008667% | 3% | 3% | 3%
Texas | Coke | Magnesium chloride | 7786-30-3 | 3 | 0.01727% | 0.00026% | 0.000215% | 0.000305% | 3 | 0.0008667% | 5% | 5% | 5%
Texas | Coke | Magnesium nitrate | 10377-60-3 | 3 | 0.01727% | 0.00053% | 0.000431% | 0.000611% | 3 | 0.0008667% | 10% | 10% | 10%
Texas | Coke | Methenamine | 100-97-0 | 3 | 0.01727% | 0.00022% | 0.000211% | 0.000301% | 3 | 0.0008667% | 0.01% | 0.01% | 0.01%
Texas | Coke | Phenolic resin | 9003-35-4 | 3 | 0.01727% | 0.1118% | 0.1074% | 0.1513% | 3 | 0.0008667% | 5% | 5% | 5%
Texas | Coke | Potassium iodide | 7681-11-0 | 3 | 0.01727% | 0% | 0% | 0% | 3 | 0.0008667% | 1% | 1% | 1%
Texas | Coke | Propargyl alcohol | 107-19-7 | 3 | 0.01727% | 5e-05% | 5e-06% | 5e-05% | 3 | 0.0008667% | 5% | 5% | 5%
Texas | Coke | Propylene pentamer | 15220-87-8 | 3 | 0.01727% | 0.05624% | 0.05624% | 0.0653% | 3 | 0.0008667% | 15% | 15% | 15%
Texas | Coke | Sodium chloride | 7647-14-5 | 3 | 0.01727% | 0.00166% | 0.00166% | 0.002317% | 5 | 0.001444% | 9% | 3.4% | 9.8%
Texas | Coke | Sodium tetraborate decahydrate | 1303-96-4 | 3 | 0.01727% | 0.03992% | 0.03452% | 0.04688% | 3 | 0.0008667% | 30% | 30% | 30%
Texas | Coke | 2-Butoxyethanol | 111-76-2 | 2 | 0.01151% | 0.00028% | 2.8e-05% | 0.000532% | 7 | 0.002022% | 15% | 7.3% | 75%
Texas | Coke | Acetic acid | 64-19-7 | 2 | 0.01151% | 0.001265% | 0.0001265% | 0.002403% | 3 | 0.0008667% | 80% | 26% | 89%
Texas | Coke | Ethylene glycol | 107-21-1 | 2 | 0.01151% | 0.0045% | 0.004446% | 0.004554% | 5 | 0.001444% | 10% | 5% | 27%
Texas | Coke | Isopropanol | 67-63-0 | 2 | 0.01151% | 3e-05% | 3e-06% | 5.7e-05% | 3 | 0.0008667% | 5% | 5% | 27.5%
Texas | Coke | 1-(Phenylmethyl)pyridinium Et Me derivs., chlorides | 68909-18-2 | 1 | 0.005755% | 0% | 0% | 0% | 1 | 0.0002889% | 30% | 30% | 30%
Texas | Coke | 1-Decanol | 112-30-1 | 1 | 0.005755% | 6e-05% | 6e-05% | 6e-05% | 1 | 0.0002889% | 5% | 5% | 5%
Texas | Coke | 1-Octanol | 111-87-5 | 1 | 0.005755% | 6e-05% | 6e-05% | 6e-05% | 1 | 0.0002889% | 5% | 5% | 5%
Texas | Coke | 2-Ethylhexanol | 104-76-7 | 1 | 0.005755% | 0.00634% | 0.00634% | 0.00634% | 1 | 0.0002889% | 7% | 7% | 7%
Texas | Coke | 2-Propen-1-aminium, N,N-dimethyl-N-2-propenyl-, chloride, homopolymer | 26062-79-3 | 1 | 0.005755% | 0.00012% | 0.00012% | 0.00012% | 1 | 0.0002889% | 20% | 20% | 20%
Texas | Coke | 2-Propenoic acid, 2-methyl-, polymer with 2-propenoic acid, sodium salt | 28205-96-1 | 1 | 0.005755% | 0% | 0% | 0% | 1 | 0.0002889% | 5% | 5% | 5%
Texas | Coke | 2,2-Dibromo-3-nitrilopropionamide | 10222-01-2 | 1 | 0.005755% | 0.00103% | 0.00103% | 0.00103% | 1 | 0.0002889% | 5% | 5% | 5%
Texas | Coke | Alcohols, C12-14-secondary, ethoxylated | 84133-50-6 | 1 | 0.005755% | 0% | 0% | 0% | 1 | 0.0002889% | 60% | 60% | 60%
Texas | Coke | Alkylbenzenesulfonate, linear | 42615-29-2 | 1 | 0.005755% | 0.0148% | 0.0148% | 0.0148% | 2 | 0.0005778% | 25% | 25% | 25%
Texas | Coke | Ammonium bisulfite | 10192-30-0 | 1 | 0.005755% | 0% | 0% | 0% | 1 | 0.0002889% | 45% | 45% | 45%
Texas | Coke | Ammonium chloride | 12125-02-9 | 1 | 0.005755% | 0.00219% | 0.00219% | 0.00219% | 1 | 0.0002889% | 20% | 20% | 20%
Texas | Coke | Boric acid, dipotassium salt | 1332-77-0 | 1 | 0.005755% | 0% | 0% | 0% | 1 | 0.0002889% | 10% | 10% | 10%
Texas | Coke | Choline chloride | 67-48-1 | 1 | 0.005755% | 0.1109% | 0.1109% | 0.1109% | 1 | 0.0002889% | 62% | 62% | 62%
Texas | Coke | Cinnamaldehyde (3-phenyl-2-propenal) | 104-55-2 | 1 | 0.005755% | 0% | 0% | 0% | 1 | 0.0002889% | 5% | 5% | 5%
Texas | Coke | Citric acid | 77-92-9 | 1 | 0.005755% | 0.00196% | 0.00196% | 0.00196% | 1 | 0.0002889% | 60% | 60% | 60%
Texas | Coke | Coconut oil acid/Diethanolamine condensate (2:1) | 68603-42-9 | 1 | 0.005755% | 0% | 0% | 0% | 3 | 0.0008667% | 7% | 1.6% | 23.2%
Texas | Coke | Diethanolamine | 111-42-2 | 1 | 0.005755% | 0% | 0% | 0% | 4 | 0.001156% | 4% | 1.3% | 17.75%
Texas | Coke | Dodecylbenzenesulfonic acid, monoethanolamine salt | 26836-07-7 | 1 | 0.005755% | 0.01359% | 0.01359% | 0.01359% | 1 | 0.0002889% | 15% | 15% | 15%
Texas | Coke | Formic acid, potassium salt | 590-29-4 | 1 | 0.005755% | 0.00024% | 0.00024% | 0.00024% | 1 | 0.0002889% | 40% | 40% | 40%
Texas | Coke | Guar gum, carboxymethyl 2-hydroxypropyl ether, sodium salt | 68130-15-4 | 1 | 0.005755% | 0% | 0% | 0% | 1 | 0.0002889% | 100% | 100% | 100%
Texas | Coke | Hydrochloric acid | 7647-01-0 | 1 | 0.005755% | 0% | 0% | 0% | 1 | 0.0002889% | 10% | 10% | 10%
Texas | Coke | Hydrogen peroxide | 7722-84-1 | 1 | 0.005755% | 0% | 0% | 0% | 1 | 0.0002889% | 7% | 7% | 7%
Texas | Coke | Isotridecanol, ethoxylated | 9043-30-5 | 1 | 0.005755% | 0.00453% | 0.00453% | 0.00453% | 1 | 0.0002889% | 5% | 5% | 5%
Texas | Coke | N,N-Dimethylformamide | 68-12-2 | 1 | 0.005755% | 0.00023% | 0.00023% | 0.00023% | 1 | 0.0002889% | 20% | 20% | 20%
Texas | Coke | Naphthalene | 91-20-3 | 1 | 0.005755% | 0.00613% | 0.00613% | 0.00613% | 1 | 0.0002889% | 10% | 10% | 10%
Texas | Coke | Oxirane, methyl-, polymer with oxirane, mono-C10-16-alkyl ethers, phosphates | 68649-29-6 | 1 | 0.005755% | 0% | 0% | 0% | 1 | 0.0002889% | 10% | 10% | 10%
Texas | Coke | Pluronic F-127 | 9003-11-6 | 1 | 0.005755% | 0.02718% | 0.02718% | 0.02718% | 1 | 0.0002889% | 30% | 30% | 30%
Texas | Coke | Poly(oxy-1,2-ethanediyl), alpha-(nonylphenyl)-omega-hydroxy- , branched | 68412-54-4 | 1 | 0.005755% | 6e-05% | 6e-05% | 6e-05% | 1 | 0.0002889% | 5% | 5% | 5%
Texas | Coke | Polyethylene glycol | 25322-68-3 | 1 | 0.005755% | 0.01033% | 0.01033% | 0.01033% | 1 | 0.0002889% | 50% | 50% | 50%
Texas | Coke | Polyphosphoric acids, esters with triethanolamine, sodium salts | 68131-72-6 | 1 | 0.005755% | 0% | 0% | 0% | 1 | 0.0002889% | 5% | 5% | 5%
Texas | Coke | Potassium metaborate | 13709-94-9 | 1 | 0.005755% | 0% | 0% | 0% | 1 | 0.0002889% | 30% | 30% | 30%
Texas | Coke | Sodium bromosulfamate | 1004542-84-0 | 1 | 0.005755% | 0.00073% | 0.00073% | 0.00073% | 1 | 0.0002889% | 17% | 17% | 17%
Texas | Coke | Sodium hydroxide | 1310-73-2 | 1 | 0.005755% | 0.00457% | 0.00457% | 0.00457% | 3 | 0.0008667% | 5% | 3.2% | 9.5%
Texas | Coke | Sodium metaborate tetrahydrate | 35585-58-1 | 1 | 0.005755% | 0.01774% | 0.01774% | 0.01774% | 1 | 0.0002889% | 20% | 20% | 20%
Texas | Coke | Solvent naphtha, petroleum, heavy arom. | 64742-94-5 | 1 | 0.005755% | 0.00613% | 0.00613% | 0.00613% | 1 | 0.0002889% | 10% | 10% | 10%
Texas | Coke | Stannous chloride dihydrate | 10025-69-1 | 1 | 0.005755% | 0% | 0% | 0% | 1 | 0.0002889% | 45% | 45% | 45%
Texas | Coke | Stoddard solvent IIC | 64742-88-7 | 1 | 0.005755% | 0% | 0% | 0% | 1 | 0.0002889% | 25% | 25% | 25%
Texas | Coke | Tar bases, quinoline derivatives, benzyl chloride-quaternized | 72480-70-7 | 1 | 0.005755% | 0.00011% | 0.00011% | 0.00011% | 1 | 0.0002889% | 10% | 10% | 10%
Texas | Coke | Thiourea | 62-56-6 | 1 | 0.005755% | 0% | 0% | 0% | 1 | 0.0002889% | 15% | 15% | 15%
Texas | Coke | Thiourea polymer | 68527-49-1 | 1 | 0.005755% | 0% | 0% | 0% | 1 | 0.0002889% | 10% | 10% | 10%
Texas | Coke | Toluene | 108-88-3 | 1 | 0.005755% | 0% | 0% | 0% | 1 | 0.0002889% | 25% | 25% | 25%
Texas | Coke | Triethanolamine | 102-71-6 | 1 | 0.005755% | 0% | 0% | 0% | 1 | 0.0002889% | 54% | 54% | 54%
Texas | Coke | Triethyl phosphate | 78-40-0 | 1 | 0.005755% | 6e-05% | 6e-05% | 6e-05% | 1 | 0.0002889% | 5% | 5% | 5%
Texas | Coke | Xylenes | 1330-20-7 | 1 | 0.005755% | 0% | 0% | 0% | 1 | 0.0002889% | 100% | 100% | 100%
Texas | Concho | 2-Butoxyethanol | 111-76-2 | 1 | 0.005755% | 0.00011% | 0.00011% | 0.00011% | 1 | 0.0002889% | 15% | 15% | 15%
Texas | Concho | Choline chloride | 67-48-1 | 1 | 0.005755% | 0.1008% | 0.1008% | 0.1008% | 1 | 0.0002889% | 62% | 62% | 62%
Texas | Concho | Diethanolamine | 111-42-2 | 1 | 0.005755% | 4e-05% | 4e-05% | 4e-05% | 1 | 0.0002889% | 5% | 5% | 5%
Texas | Concho | Distillates, petroleum, hydrotreated light | 64742-47-8 | 1 | 0.005755% | 0.07618% | 0.07618% | 0.07618% | 1 | 0.0002889% | 16% | 16% | 16%
Texas | Concho | Ethylene glycol | 107-21-1 | 1 | 0.005755% | 0.00496% | 0.00496% | 0.00496% | 1 | 0.0002889% | 5% | 5% | 5%
Texas | Concho | Guar gum | 9000-30-0 | 1 | 0.005755% | 0.2285% | 0.2285% | 0.2285% | 1 | 0.0002889% | 48% | 48% | 48%
Texas | Concho | Methanol | 67-56-1 | 1 | 0.005755% | 0.00891% | 0.00891% | 0.00891% | 3 | 0.0008667% | 15% | 2.4% | 55.5%
Texas | Concho | Naphthalene | 91-20-3 | 1 | 0.005755% | 0.00674% | 0.00674% | 0.00674% | 1 | 0.0002889% | 10% | 10% | 10%
Texas | Concho | Propylene pentamer | 15220-87-8 | 1 | 0.005755% | 0.07142% | 0.07142% | 0.07142% | 1 | 0.0002889% | 15% | 15% | 15%
Texas | Concho | Quartz | 14808-60-7 | 1 | 0.005755% | 0.00476% | 0.00476% | 0.00476% | 1 | 0.0002889% | 1% | 1% | 1%
Texas | Concho | Sodium chloride | 7647-14-5 | 1 | 0.005755% | 0.00258% | 0.00258% | 0.00258% | 2 | 0.0005778% | 9.5% | 9.05% | 9.95%
Texas | Concho | Sodium hydroxide | 1310-73-2 | 1 | 0.005755% | 0.00515% | 0.00515% | 0.00515% | 2 | 0.0005778% | 4% | 3.1% | 4.9%
Texas | Concho | Sodium metaborate tetrahydrate | 35585-58-1 | 1 | 0.005755% | 0.01982% | 0.01982% | 0.01982% | 1 | 0.0002889% | 20% | 20% | 20%
Texas | Concho | Solvent naphtha, petroleum, heavy arom. | 64742-94-5 | 1 | 0.005755% | 0.00674% | 0.00674% | 0.00674% | 1 | 0.0002889% | 10% | 10% | 10%
Texas | Concho | Water | 7732-18-5 | 1 | 0.005755% | 0.1554% | 0.1554% | 0.1554% | 5 | 0.001444% | 70% | 41.4% | 86%
Texas | Cooke | Methanol | 67-56-1 | 172 | 0.9899% | 0.168% | 0.06678% | 0.2124% | 172 | 0.04969% | 70% | 70% | 70%
Texas | Cooke | Ethylene glycol | 107-21-1 | 171 | 0.9841% | 0.00569% | 0.0029% | 0.00684% | 171 | 0.0494% | 30% | 30% | 60%
Texas | Cooke | Sodium perborate tetrahydrate | 10486-00-7 | 167 | 0.9611% | 0.1081% | 0.05037% | 0.1777% | 167 | 0.04824% | 15% | 15% | 15%
Texas | Cooke | Distillates, petroleum, hydrotreated light | 64742-47-8 | 136 | 0.7827% | 0.01109% | 7e-05% | 0.01811% | 216 | 0.0624% | 30% | 30% | 50%
Texas | Cooke | Isopropanol | 67-63-0 | 113 | 0.6503% | 0.0122% | 0.004756% | 0.01524% | 113 | 0.03264% | 5% | 5% | 5%
Texas | Cooke | Tetrakis(hydroxymethyl)phosphonium sulfate | 55566-30-8 | 84 | 0.4834% | 0.01133% | 0.00858% | 0.01226% | 84 | 0.02427% | 50% | 50% | 50%
Texas | Cooke | Peroxydisulfuric acid, diammonium salt | 7727-54-0 | 25 | 0.1439% | 0.00159% | 4e-05% | 0.003454% | 25 | 0.007222% | 30% | 30% | 30%
Texas | Cooke | Ammonium bisulfite | 10192-30-0 | 21 | 0.1209% | 0.00975% | 0.0018% | 0.01016% | 21 | 0.006067% | 70% | 70% | 70%
Texas | Cooke | 2-Butoxyethanol | 111-76-2 | 12 | 0.06906% | 0.0782% | 0.07722% | 0.083% | 12 | 0.003467% | 100% | 100% | 100%
Texas | Cooke | 4-Methyl-2-pentanone | 108-10-1 | 1 | 0.005755% | 0.5% | 0.5% | 0.5% | 1 | 0.0002889% | 0% | 0% | 0%
Texas | Cooke | Choline bicarbonate | 78-73-9 | 1 | 0.005755% | 80% | 80% | 80% | 1 | 0.0002889% | 60% | 60% | 60%
Texas | Cooke | Diethylene glycol | 111-46-6 | 1 | 0.005755% | 5% | 5% | 5% | 1 | 0.0002889% | 0% | 0% | 0%
Texas | Cooke | Ethanol | 64-17-5 | 1 | 0.005755% | 30% | 30% | 30% | 1 | 0.0002889% | 10% | 10% | 10%
Texas | Cooke | Guar gum | 9000-30-0 | 1 | 0.005755% | 100% | 100% | 100% | 1 | 0.0002889% | 99% | 99% | 99%
Texas | Cooke | Hydrochloric acid | 7647-01-0 | 1 | 0.005755% | 0.6504% | 0.6504% | 0.6504% | 1 | 0.0002889% | 15% | 15% | 15%
Texas | Cooke | Nonyl phenol ethoxylate | 9016-45-9 | 1 | 0.005755% | 10% | 10% | 10% | 1 | 0.0002889% | 5% | 5% | 5%
Texas | Cooke | Sodium chloride | 7647-14-5 | 1 | 0.005755% | 20% | 20% | 20% | 1 | 0.0002889% | 5% | 5% | 5%
Texas | Cooke | Water | 7732-18-5 | 1 | 0.005755% | 190% | 190% | 190% | 3 | 0.0008667% | 20% | 20% | 47%
Texas | Cottle | Acetic acid | 64-19-7 | 1 | 0.005755% | 0.03182% | 0.03182% | 0.03182% | 1 | 0.0002889% | 10% | 10% | 10%
Texas | Cottle | Carbonic acid, dipotassium salt | 584-08-7 | 1 | 0.005755% | 0.05571% | 0.05571% | 0.05571% | 1 | 0.0002889% | 60% | 60% | 60%
Texas | Cottle | Choline chloride | 67-48-1 | 1 | 0.005755% | 0.08089% | 0.08089% | 0.08089% | 1 | 0.0002889% | 75% | 75% | 75%
Texas | Cottle | Copolymer of acrylamide and sodium acrylate | 25987-30-8 | 1 | 0.005755% | 0.05617% | 0.05617% | 0.05617% | 1 | 0.0002889% | 40% | 40% | 40%
Texas | Cottle | Didecyl dimethyl ammonium chloride | 7173-51-5 | 1 | 0.005755% | 0.00235% | 0.00235% | 0.00235% | 1 | 0.0002889% | 10% | 10% | 10%
Texas | Cottle | Distillates, petroleum, hydrotreated light | 64742-47-8 | 1 | 0.005755% | 0.1298% | 0.1298% | 0.1298% | 2 | 0.0005778% | 45% | 31.5% | 58.5%
Texas | Cottle | Ethanol | 64-17-5 | 1 | 0.005755% | 0.00117% | 0.00117% | 0.00117% | 1 | 0.0002889% | 5% | 5% | 5%
Texas | Cottle | Glutaraldehyde | 111-30-8 | 1 | 0.005755% | 0.00705% | 0.00705% | 0.00705% | 1 | 0.0002889% | 30% | 30% | 30%
Texas | Cottle | Guar gum | 9000-30-0 | 1 | 0.005755% | 0.2591% | 0.2591% | 0.2591% | 1 | 0.0002889% | 40% | 40% | 40%
Texas | Cottle | Hemicellulase Enzyme Concentrate | 9025-56-3 | 1 | 0.005755% | 0.00114% | 0.00114% | 0.00114% | 1 | 0.0002889% | 3% | 3% | 3%
Texas | Cottle | Isopropanol | 67-63-0 | 1 | 0.005755% | 0.0297% | 0.0297% | 0.0297% | 1 | 0.0002889% | 30% | 30% | 30%
Texas | Cottle | Peroxydisulfuric acid, diammonium salt | 7727-54-0 | 1 | 0.005755% | 0.00399% | 0.00399% | 0.00399% | 2 | 0.0005778% | 80% | 62% | 98%
Texas | Cottle | Poly(oxy-1,2-ethanediyl)-nonylphenyl-hydroxy (mixture) | 127087-87-0 | 1 | 0.005755% | 0.00702% | 0.00702% | 0.00702% | 1 | 0.0002889% | 5% | 5% | 5%
Texas | Cottle | Potassium hydroxide | 1310-58-3 | 1 | 0.005755% | 0.00093% | 0.00093% | 0.00093% | 1 | 0.0002889% | 1% | 1% | 1%
Texas | Cottle | Quartz | 14808-60-7 | 1 | 0.005755% | 0.00139% | 0.00139% | 0.00139% | 1 | 0.0002889% | 30% | 30% | 30%
Texas | Cottle | Quaternary ammonium compounds, benzyl-C12-16-alkyldimethyl, chlorides | 68424-85-1 | 1 | 0.005755% | 0.00117% | 0.00117% | 0.00117% | 1 | 0.0002889% | 5% | 5% | 5%
Texas | Cottle | Sorbitan, mono-(9Z)-9-octadecenoate | 1338-43-8 | 1 | 0.005755% | 0.00702% | 0.00702% | 0.00702% | 1 | 0.0002889% | 5% | 5% | 5%
Texas | Cottle | Water | 7732-18-5 | 1 | 0.005755% | 0.1249% | 0.1249% | 0.1249% | 3 | 0.0008667% | 60% | 33% | 93.3%
Texas | County Uncertain | Methanol | 67-56-1 | 616 | 3.545% | 0.02847% | 0.0008925% | 0.1019% | 1681 | 0.4856% | 35% | 1% | 100%
Texas | County Uncertain | Hydrochloric acid | 7647-01-0 | 494 | 2.843% | 0.4783% | 0.01216% | 1.761% | 667 | 0.1927% | 20% | 7.5% | 100%
Texas | County Uncertain | Peroxydisulfuric acid, diammonium salt | 7727-54-0 | 494 | 2.843% | 0.006145% | 0% | 0.09764% | 726 | 0.2097% | 98% | 0.95% | 100%
Texas | County Uncertain | Ethylene glycol | 107-21-1 | 456 | 2.624% | 0.01293% | 0.00032% | 0.08% | 526 | 0.152% | 25% | 0.2559% | 40%
Texas | County Uncertain | Potassium hydroxide | 1310-58-3 | 454 | 2.613% | 0.01022% | 0% | 0.04484% | 524 | 0.1514% | 15% | 0.2% | 50%
Texas | County Uncertain | Distillates, petroleum, hydrotreated light | 64742-47-8 | 448 | 2.578% | 0.1587% | 0.00065% | 0.4867% | 805 | 0.2326% | 55% | 10% | 70%
Texas | County Uncertain | Sodium hydroxide | 1310-73-2 | 347 | 1.997% | 0.00574% | 0% | 0.06043% | 469 | 0.1355% | 23% | 0.2914% | 50%
Texas | County Uncertain | Acetic acid | 64-19-7 | 339 | 1.951% | 0.004707% | 0% | 0.03064% | 433 | 0.1251% | 40% | 1% | 85%
Texas | County Uncertain | Quartz | 14808-60-7 | 309 | 1.778% | 0.00567% | 5e-05% | 12.34% | 469 | 0.1355% | 2% | 0.02% | 99%
Texas | County Uncertain | Water | 7732-18-5 | 297 | 1.709% | 1.002% | 0.01183% | 86.68% | 1178 | 0.3403% | 72% | 5% | 93.6%
Texas | County Uncertain | Guar gum | 9000-30-0 | 282 | 1.623% | 0.1614% | 0.008619% | 0.7958% | 301 | 0.08696% | 50% | 1.34% | 100%
Texas | County Uncertain | Isopropanol | 67-63-0 | 265 | 1.525% | 0.00766% | 3.4e-05% | 0.1122% | 528 | 0.1525% | 15% | 0.1% | 60%
Texas | County Uncertain | Propargyl alcohol | 107-19-7 | 235 | 1.352% | 0.00028% | 1e-05% | 0.002913% | 298 | 0.08609% | 8% | 0.009181% | 10%
Texas | County Uncertain | 2-Butoxyethanol | 111-76-2 | 215 | 1.237% | 0.00094% | 0% | 0.04319% | 304 | 0.08782% | 10% | 0.2245% | 60%
Texas | County Uncertain | Sodium chloride | 7647-14-5 | 181 | 1.042% | 0.00378% | 0% | 1.339% | 239 | 0.06904% | 25% | 0.02009% | 100%
Texas | County Uncertain | Citric acid | 77-92-9 | 144 | 0.8287% | 0.002831% | 0% | 0.01563% | 162 | 0.0468% | 55% | 7% | 70%
Texas | County Uncertain | Glutaraldehyde | 111-30-8 | 143 | 0.823% | 0.00479% | 0% | 0.0163% | 156 | 0.04507% | 15% | 0.02912% | 50%
Texas | County Uncertain | Ethoxylated propoxylated C12-14 alcohols | 68439-51-0 | 136 | 0.7827% | 0.00608% | 0.0011% | 0.02118% | 153 | 0.0442% | 2% | 2% | 2%
Texas | County Uncertain | Nonyl phenol ethoxylate | 9016-45-9 | 134 | 0.7712% | 0.01663% | 0% | 0.1425% | 187 | 0.05402% | 20% | 5% | 54%
Texas | County Uncertain | Sodium persulfate | 7775-27-1 | 126 | 0.7251% | 0.002265% | 5e-05% | 0.02383% | 126 | 0.0364% | 100% | 100% | 100%
Texas | County Uncertain | Phenolic resin | 9003-35-4 | 118 | 0.6791% | 0.1365% | 0.0005195% | 2.005% | 122 | 0.03524% | 5% | 0.7917% | 5%
Texas | County Uncertain | Solvent naphtha, petroleum, heavy arom. | 64742-94-5 | 118 | 0.6791% | 0.006125% | 0% | 0.03431% | 125 | 0.03611% | 10% | 9.6e-05% | 50%
Texas | County Uncertain | Potassium metaborate | 13709-94-9 | 116 | 0.6676% | 0.02941% | 0.002155% | 0.05366% | 116 | 0.03351% | 30% | 30% | 60%
Texas | County Uncertain | Boric acid | 10043-35-3 | 101 | 0.5813% | 0.01947% | 0.000175% | 0.07194% | 101 | 0.02918% | 25% | 0.15% | 60%
Texas | County Uncertain | Propylene pentamer | 15220-87-8 | 100 | 0.5755% | 0.1444% | 0.03405% | 0.3135% | 114 | 0.03293% | 60% | 50% | 90%
Texas | County Uncertain | Tetrahydro-3,5-dimethyl,2H-1,3,5-thiadiazine-2-thione | 533-74-4 | 100 | 0.5755% | 0.00977% | 0.000986% | 0.01268% | 100 | 0.02889% | 24% | 24% | 24%
Texas | County Uncertain | Naphthalene | 91-20-3 | 95 | 0.5467% | 0.00296% | 0% | 0.006309% | 98 | 0.02831% | 5% | 0.001778% | 32%
Texas | County Uncertain | Ethanol | 64-17-5 | 93 | 0.5352% | 0.02462% | 0% | 0.06427% | 114 | 0.03293% | 50% | 1% | 60%
Texas | County Uncertain | 2,2-Dibromo-3-nitrilopropionamide | 10222-01-2 | 89 | 0.5122% | 0.00067% | 0% | 0.01788% | 89 | 0.02571% | 97.6% | 5% | 100%
Texas | County Uncertain | Methenamine | 100-97-0 | 89 | 0.5122% | 0.00782% | 0% | 0.1671% | 91 | 0.02629% | 1% | 0% | 2%
Texas | County Uncertain | 2-Mercaptoethanol | 60-24-2 | 84 | 0.4834% | 0.00469% | 0% | 0.01158% | 101 | 0.02918% | 75% | 75% | 100%
Texas | County Uncertain | Diethanolamine | 111-42-2 | 83 | 0.4777% | 0.00304% | 0% | 0.01598% | 129 | 0.03727% | 5% | 2% | 30%
Texas | County Uncertain | Cupric chloride dihydrate | 10125-13-0 | 79 | 0.4547% | 0.00044% | 0% | 0.001148% | 96 | 0.02773% | 7% | 7% | 10%
Texas | County Uncertain | Boric acid, dipotassium salt | 1332-77-0 | 76 | 0.4374% | 0.00443% | 0.00123% | 0.08552% | 76 | 0.02196% | 14% | 0.6209% | 20%
Texas | County Uncertain | Thiourea polymer | 68527-49-1 | 71 | 0.4086% | 0.00084% | 7.5e-05% | 0.00714% | 71 | 0.02051% | 30% | 0.0015% | 30%
Texas | County Uncertain | Alkylaryl sulphonic acid | 27176-87-0 | 70 | 0.4029% | 0.00087% | 0% | 0.005442% | 74 | 0.02138% | 7.5% | 0.05% | 16.75%
Texas | County Uncertain | 2-Propenoic acid, polymer with 2-propenamide | 9003-06-9 | 67 | 0.3856% | 0.0046% | 0.002173% | 0.009118% | 67 | 0.01936% | 28% | 28% | 32%
Texas | County Uncertain | Tetrakis(hydroxymethyl)phosphonium sulfate | 55566-30-8 | 65 | 0.3741% | 0.0053% | 0% | 0.01213% | 65 | 0.01878% | 20% | 20% | 100%
Texas | County Uncertain | Carbonic acid, dipotassium salt | 584-08-7 | 64 | 0.3683% | 0.0145% | 0% | 0.06285% | 64 | 0.01849% | 48% | 0.48% | 60%
Texas | County Uncertain | Coconut oil acid/Diethanolamine condensate (2:1) | 68603-42-9 | 63 | 0.3626% | 0.00611% | 2e-06% | 0.02241% | 65 | 0.01878% | 10% | 2% | 30%
Texas | County Uncertain | Alcohols, C12-14-secondary, ethoxylated | 84133-50-6 | 59 | 0.3395% | 0% | 0% | 0.01452% | 59 | 0.01704% | 60% | 1.9% | 60%
Texas | County Uncertain | Polyethylene glycol | 25322-68-3 | 59 | 0.3395% | 0.00173% | 0% | 0.04274% | 59 | 0.01704% | 10% | 0.002178% | 70%
Texas | County Uncertain | Sodium thiosulfate | 7772-98-7 | 57 | 0.328% | 0.03311% | 0.004948% | 0.1141% | 57 | 0.01647% | 30% | 0.4584% | 60%
Texas | County Uncertain | 1,2,4-Trimethylbenzene | 95-63-6 | 55 | 0.3165% | 0.00078% | 3.4e-05% | 0.006761% | 56 | 0.01618% | 1% | 0.7525% | 20%
Texas | County Uncertain | Formic acid | 64-18-6 | 55 | 0.3165% | 0.0034% | 0% | 0.02258% | 73 | 0.02109% | 95% | 0.02826% | 98%
Texas | County Uncertain | Sodium bisulfite, mixture of NaHSO3 and Na2S2O5 | 7631-90-5 | 55 | 0.3165% | 0.00062% | 0% | 0.06697% | 71 | 0.02051% | 64% | 64% | 64%
Texas | County Uncertain | Calcium peroxide | 1305-79-9 | 54 | 0.3108% | 0% | 0% | 0.01101% | 54 | 0.0156% | 30% | 15% | 30%
Texas | County Uncertain | Tri-n-butyl tetradecyl phosphonium chloride | 81741-28-8 | 52 | 0.2993% | 0.004265% | 0% | 0.09% | 52 | 0.01502% | 10% | 5% | 10%
Texas | County Uncertain | Poly(oxy-1,2-ethanediyl)-nonylphenyl-hydroxy (mixture) | 127087-87-0 | 44 | 0.2532% | 0.003835% | 0.0001235% | 0.00515% | 45 | 0.013% | 5% | 5% | 5%
Texas | County Uncertain | Didecyl dimethyl ammonium chloride | 7173-51-5 | 43 | 0.2475% | 0% | 0% | 0.07468% | 43 | 0.01242% | 100% | 0.75% | 100%
Texas | County Uncertain | Tetramethylammonium chloride | 75-57-0 | 40 | 0.2302% | 0.0632% | 0.008939% | 0.1509% | 40 | 0.01156% | 0.9193% | 0.2592% | 60%
Texas | County Uncertain | Choline chloride | 67-48-1 | 39 | 0.2244% | 0.05609% | 0.00164% | 0.3663% | 39 | 0.01127% | 62% | 0.2575% | 80%
Texas | County Uncertain | Boron sodium oxide | 1330-43-4 | 38 | 0.2187% | 0.001985% | 0% | 0.02819% | 38 | 0.01098% | 25% | 0.01911% | 30%
Texas | County Uncertain | Ammonia | 7664-41-7 | 37 | 0.2129% | 0.00176% | 0.000384% | 0.002068% | 37 | 0.01069% | 5% | 5% | 5%
Texas | County Uncertain | Nonoxynolá | 26027-38-3 | 36 | 0.2072% | 0% | 0% | 0.2121% | 70 | 0.02022% | 30% | 5% | 60%
Texas | County Uncertain | Ethylenediaminetetraacetic acid tetrasodium salt hydrate | 64-02-8 | 35 | 0.2014% | 0.00393% | 1e-05% | 0.05817% | 35 | 0.01011% | 0.05696% | 5.1e-05% | 83.2%
Texas | County Uncertain | Potassium chloride | 7447-40-7 | 35 | 0.2014% | 0% | 0% | 0.004309% | 35 | 0.01011% | 15% | 0.005469% | 99%
Texas | County Uncertain | Sodium metaborate tetrahydrate | 10555-76-7 | 35 | 0.2014% | 0.00439% | 0.0001806% | 0.03738% | 35 | 0.01011% | 25% | 0.25% | 25%
Texas | County Uncertain | Ethoxylated C14-15 alcohols | 68951-67-7 | 34 | 0.1957% | 0.00084% | 3.65e-05% | 0.0028% | 34 | 0.009822% | 30% | 0.000338% | 30%
Texas | County Uncertain | Glycine, N,N-bis(carboxymethyl)-, trisodium salt | 5064-31-3 | 34 | 0.1957% | 0.00013% | 1e-05% | 0.001495% | 34 | 0.009822% | 0.00122% | 0% | 8%
Texas | County Uncertain | N,N-Dimethylformamide | 68-12-2 | 34 | 0.1957% | 0.00037% | 6.5e-06% | 0.002175% | 34 | 0.009822% | 10% | 0.1% | 15.45%
Texas | County Uncertain | Sodium tetraborate decahydrate | 1303-96-4 | 34 | 0.1957% | 0.001099% | 0% | 0.03594% | 34 | 0.009822% | 29.9% | 0.1854% | 30%
Texas | County Uncertain | Triethanolamine | 102-71-6 | 34 | 0.1957% | 0% | 0% | 0.09497% | 51 | 0.01473% | 65% | 0.1757% | 100%
Texas | County Uncertain | Alkenes, C>10 .alpha.- | 64743-02-8 | 33 | 0.1899% | 0.00017% | 1.6e-05% | 0.001264% | 33 | 0.009533% | 5% | 0.00015% | 5%
Texas | County Uncertain | Triethanolamine polyphosphate ester | 68131-71-5 | 33 | 0.1899% | 0.00266% | 0.001316% | 0.009958% | 33 | 0.009533% | 7% | 7% | 21%
Texas | County Uncertain | Phosphoric acid Divosan X-Tend formulation | 7664-38-2 | 32 | 0.1842% | 0.000275% | 0% | 0.000908% | 33 | 0.009533% | 1% | 1% | 2.6%
Texas | County Uncertain | Sodium chlorite | 7758-19-2 | 32 | 0.1842% | 0.001835% | 0.0002005% | 0.005467% | 34 | 0.009822% | 7.5% | 1.335% | 15%
Texas | County Uncertain | (4R)-1-methyl-4-(prop-1-en-2-yl)cyclohexene | 5989-27-5 | 31 | 0.1784% | 0.00429% | 0% | 0.01001% | 31 | 0.008956% | 10% | 10% | 20%
Texas | County Uncertain | Trimethylamine quaternized polyepichlorohydrin | 51838-31-4 | 31 | 0.1784% | 0.02866% | 0.01662% | 0.05748% | 31 | 0.008956% | 60% | 60% | 60%
Texas | County Uncertain | Ammonium chloride | 12125-02-9 | 30 | 0.1727% | 0.002075% | 0% | 0.0412% | 30 | 0.008667% | 7% | 1.01% | 35.5%
Texas | County Uncertain | Diethylene glycol | 111-46-6 | 30 | 0.1727% | 4.5e-05% | 4.5e-07% | 1.115% | 30 | 0.008667% | 1% | 0.001084% | 57.25%
Texas | County Uncertain | Sorbitan, mono-(9Z)-9-octadecenoate | 1338-43-8 | 30 | 0.1727% | 0.00013% | 0% | 0.03568% | 30 | 0.008667% | 10% | 0.004212% | 100%
Texas | County Uncertain | Undecane | 1120-21-4 | 30 | 0.1727% | 0.001305% | 0.0004625% | 0.1136% | 30 | 0.008667% | 60% | 60% | 100%
Texas | County Uncertain | Distillates, petroleum, hydrotreated light naphthenic | 64742-53-6 | 29 | 0.1669% | 0.01438% | 0.01173% | 0.04224% | 29 | 0.008378% | 80% | 80% | 80%
Texas | County Uncertain | Xylenes | 1330-20-7 | 29 | 0.1669% | 0% | 0% | 0.03912% | 42 | 0.01213% | 100% | 10% | 100%
Texas | County Uncertain | Benzyl chloride | 100-44-7 | 28 | 0.1611% | 0% | 0% | 0.00513% | 28 | 0.008089% | 1% | 0.48% | 100%
Texas | County Uncertain | Sodium acetate | 127-09-3 | 28 | 0.1611% | 0.00698% | 0.002681% | 0.01446% | 28 | 0.008089% | 20% | 20% | 20%
Texas | County Uncertain | Copolymer of acrylamide and sodium acrylate | 25987-30-8 | 27 | 0.1554% | 0% | 0% | 0.04906% | 27 | 0.0078% | 10% | 10% | 100%
Texas | County Uncertain | Ammonium acetate | 631-61-8 | 26 | 0.1496% | 0.009815% | 2.5e-05% | 0.4241% | 26 | 0.007511% | 100% | 32.5% | 100%
Texas | County Uncertain | Ethanolamine | 141-43-5 | 26 | 0.1496% | 0% | 0% | 0.002% | 26 | 0.007511% | 5% | 5% | 10%
Texas | County Uncertain | tert-Butyl Hydroperoxide (70% Solution in Water) | 75-91-2 | 25 | 0.1439% | 0% | 0% | 0.01293% | 25 | 0.007222% | 70% | 15% | 70%
Texas | County Uncertain | Glycolic acid | 79-14-1 | 24 | 0.1381% | 0.000975% | 0.000306% | 0.006146% | 24 | 0.006933% | 15% | 15% | 100%
Texas | County Uncertain | Methoxyacetic acid | 625-45-6 | 24 | 0.1381% | 0.000325% | 0.0001015% | 0.006146% | 24 | 0.006933% | 5% | 5% | 100%
Texas | County Uncertain | Sulfuric acid | 7664-93-9 | 24 | 0.1381% | 5e-06% | 0% | 0.0005475% | 28 | 0.008089% | 0.01% | 0.00014% | 1.325%
Texas | County Uncertain | Calcium chloride | 10043-52-4 | 23 | 0.1324% | 0.00153% | 0.000247% | 0.08887% | 25 | 0.007222% | 0.02% | 0.0006426% | 49%
Texas | County Uncertain | Chloride | 16887-00-6 | 23 | 0.1324% | 0% | 0% | 0.04398% | 24 | 0.006933% | 30% | 30% | 30%
Texas | County Uncertain | Formamide | 75-12-7 | 23 | 0.1324% | 0% | 0% | 0.00127% | 23 | 0.006644% | 30% | 30% | 30%
Texas | County Uncertain | Fatty acids, tall-oil | 61790-12-3 | 22 | 0.1266% | 0.00057% | 8.15e-05% | 0.00867% | 22 | 0.006356% | 0.03639% | 0.0006955% | 20%
Texas | County Uncertain | Adipic acid | 124-04-9 | 21 | 0.1209% | 0% | 0% | 0.01158% | 38 | 0.01098% | 5% | 5% | 7%
Texas | County Uncertain | C10-C16 ethoxylated alcohol | 68002-97-1 | 21 | 0.1209% | 0.00054% | 3e-05% | 0.00399% | 21 | 0.006067% | 0.00638% | 0% | 4%
Texas | County Uncertain | Formic acid, potassium salt | 590-29-4 | 21 | 0.1209% | 0.04299% | 0.01123% | 0.102% | 21 | 0.006067% | 60% | 50% | 60%
Texas | County Uncertain | Glassy calcium magnesium phosphate | 65997-17-3 | 21 | 0.1209% | 0.08372% | 0.00716% | 0.1058% | 21 | 0.006067% | 100% | 100% | 100%
Texas | County Uncertain | Sodium perborate tetrahydrate | 10486-00-7 | 21 | 0.1209% | 0.0076% | 0.00189% | 0.2072% | 21 | 0.006067% | 100% | 15% | 100%
Texas | County Uncertain | Stoddard solvent IIC | 64742-88-7 | 21 | 0.1209% | 0% | 0% | 0.1228% | 21 | 0.006067% | 15% | 15% | 15%
Texas | County Uncertain | 1,3,5-Triazine-1,3,5(2H,4H,6H)-triethanol | 4719-04-4 | 20 | 0.1151% | 0.02933% | 0.01263% | 0.03001% | 20 | 0.005778% | 60% | 60% | 60%
Texas | County Uncertain | Glycerin, natural | 56-81-5 | 20 | 0.1151% | 0.01601% | 0.01441% | 0.04651% | 20 | 0.005778% | 35% | 0.177% | 35%
Texas | County Uncertain | Poly(oxy-1,2-ethanediyl), alpha-hexyl-omega-hydroxy | 31726-34-8 | 20 | 0.1151% | 0.01019% | 0.002076% | 0.01976% | 20 | 0.005778% | 0.06979% | 0.019% | 0.1131%
Texas | County Uncertain | Silica | 61790-53-2 | 20 | 0.1151% | 0% | 0% | 0.02688% | 20 | 0.005778% | 60% | 30% | 62%
Texas | County Uncertain | Sodium erythorbate | 6381-77-7 | 20 | 0.1151% | 0.00156% | 9.8e-05% | 0.01941% | 20 | 0.005778% | 0.01677% | 0.00104% | 100%
Texas | County Uncertain | Sodium sulfate | 7757-82-6 | 20 | 0.1151% | 5e-05% | 9.5e-06% | 0.0006295% | 20 | 0.005778% | 0.1% | 0.1% | 100%
Texas | County Uncertain | Stannous chloride dihydrate | 10025-69-1 | 20 | 0.1151% | 0% | 0% | 0.004593% | 20 | 0.005778% | 10% | 10% | 60%
Texas | County Uncertain | Toluene | 108-88-3 | 20 | 0.1151% | 0% | 0% | 0.002428% | 20 | 0.005778% | 100% | 25% | 100%
Texas | County Uncertain | Formaldehyde, polymer with N1-(2-aminoethyl)-1,2-ethanediamine, benzylated | 70750-07-1 | 19 | 0.1093% | 0.0287% | 0.0001224% | 0.04935% | 19 | 0.005489% | 60% | 0.6% | 60%
Texas | County Uncertain | Magnesium chloride | 7786-30-3 | 19 | 0.1093% | 0% | 0% | 0.006124% | 19 | 0.005489% | 10% | 0.1239% | 10%
Texas | County Uncertain | Oxyalkylated nonyl phenolic resin | 30846-35-6 | 19 | 0.1093% | 0.00557% | 7.3e-05% | 0.01049% | 19 | 0.005489% | 0.03865% | 0.000281% | 10%
Texas | County Uncertain | Sodium metaborate tetrahydrate | 35585-58-1 | 19 | 0.1093% | 0% | 0% | 0.01917% | 19 | 0.005489% | 30% | 20% | 30%
Texas | County Uncertain | 2-Methyl-3(2H)-isothiazolone | 2682-20-4 | 18 | 0.1036% | 0% | 0% | 0.02511% | 18 | 0.0052% | 5% | 5% | 5%
Texas | County Uncertain | Alcohols, C11-14-iso-, C13-rich, ethoxylated | 78330-21-9 | 18 | 0.1036% | 0.00359% | 4.4e-05% | 0.007715% | 18 | 0.0052% | 0.02446% | 0.0001805% | 0.7845%
Texas | County Uncertain | Aluminum chloride | 7446-70-0 | 18 | 0.1036% | 0% | 0% | 0.01546% | 18 | 0.0052% | 60% | 60% | 60%
Texas | County Uncertain | Ethanaminium, n,n,n-trimethyl-2-[(1-oxo-2-propenyl)oxy]-,chloride, polymer with 2-propenamide | 69418-26-4 | 18 | 0.1036% | 0% | 0% | 0.03707% | 18 | 0.0052% | 70% | 67% | 70%
Texas | County Uncertain | Monoethanolamine borate | 26038-87-9 | 18 | 0.1036% | 0.04858% | 0.02848% | 1.578% | 18 | 0.0052% | 100% | 51.3% | 100%
Texas | County Uncertain | Thiourea | 62-56-6 | 18 | 0.1036% | 0% | 0% | 0% | 18 | 0.0052% | 11% | 11% | 11.6%
Texas | County Uncertain | 5-Chloro-2-methyl-3(2H)-isothiazolone | 26172-55-4 | 17 | 0.09784% | 0% | 0% | 0.00379% | 17 | 0.004911% | 10% | 10% | 10%
Texas | County Uncertain | Ammonium C6-C10 alcohol ethoxysulfate | 68187-17-7 | 17 | 0.09784% | 0% | 0% | 0% | 17 | 0.004911% | 30% | 30% | 30%
Texas | County Uncertain | Antimony pentoxide | 1314-60-9 | 17 | 0.09784% | 0% | 0% | 0% | 17 | 0.004911% | 30% | 30% | 30%
Texas | County Uncertain | Ethylbenzene | 100-41-4 | 17 | 0.09784% | 0% | 0% | 0.00529% | 17 | 0.004911% | 10% | 8% | 22%
Texas | County Uncertain | Ferric chloride | 7705-08-0 | 17 | 0.09784% | 0% | 0% | 0% | 17 | 0.004911% | 60% | 60% | 60%
Texas | County Uncertain | Magnesium nitrate | 10377-60-3 | 17 | 0.09784% | 0% | 0% | 0.001226% | 17 | 0.004911% | 10% | 10% | 10%
Texas | County Uncertain | Quaternary ammonium compounds, benzyl-C12-16-alkyldimethyl, chlorides | 68424-85-1 | 17 | 0.09784% | 0% | 0% | 0.001326% | 17 | 0.004911% | 10% | 2.9% | 10%
Texas | County Uncertain | Quaternary ammonium compounds, dicoco alkyldimethyl, chlorides | 61789-77-3 | 17 | 0.09784% | 0.00045% | 0.000156% | 0.000992% | 17 | 0.004911% | 0.00305% | 0.00088% | 0.005662%
Texas | County Uncertain | Starch | 9005-25-8 | 17 | 0.09784% | 0% | 0% | 0% | 17 | 0.004911% | 60% | 60% | 60%
Texas | County Uncertain | Alcohols, C7-9-iso-, C8-rich, ethoxylated | 78330-19-5 | 16 | 0.09208% | 0.00763% | 7.75e-05% | 0.1051% | 16 | 0.004622% | 0.05362% | 0.000335% | 0.5387%
Texas | County Uncertain | Alcohols, C9-11-iso-, C10-rich, ethoxylated | 78330-20-8 | 16 | 0.09208% | 0.007245% | 7.75e-05% | 0.01406% | 16 | 0.004622% | 0.04891% | 0.000335% | 0.08156%
Texas | County Uncertain | Fumaric acid | 110-17-8 | 16 | 0.09208% | 0% | 0% | 0.0006525% | 16 | 0.004622% | 100% | 100% | 100%
Texas | County Uncertain | Isopropylamine | 75-31-0 | 16 | 0.09208% | 0% | 0% | 0.006343% | 16 | 0.004622% | 10% | 10% | 100%
Texas | County Uncertain | Quaternary ammonium compounds, benzyl-C10-16-alkyldimethyl,áchlorides | 68989-00-4 | 16 | 0.09208% | 0.00359% | 4e-05% | 0.006962% | 16 | 0.004622% | 0.02446% | 0.0001675% | 0.04037%
Texas | County Uncertain | Sulfamic acid | 5329-14-6 | 16 | 0.09208% | 0% | 0% | 0.00052% | 16 | 0.004622% | 100% | 100% | 100%
Texas | County Uncertain | Sulfur dioxide | 7446-09-5 | 16 | 0.09208% | 0% | 0% | 2.525e-07% | 20 | 0.005778% | 0% | 0% | 7.95e-05%
Texas | County Uncertain | Attapulgite | 12174-11-7 | 15 | 0.08633% | 0.00238% | 0.001365% | 0.002844% | 15 | 0.004333% | 5% | 5% | 5%
Texas | County Uncertain | Hydrogen peroxide | 7722-84-1 | 15 | 0.08633% | 0.00307% | 0.00077% | 0.005787% | 15 | 0.004333% | 7% | 7% | 20.6%
Texas | County Uncertain | Sodium hypochlorite | 7681-52-9 | 15 | 0.08633% | 0% | 0% | 0.0112% | 15 | 0.004333% | 12.5% | 12.5% | 30%
Texas | County Uncertain | Talc | 14807-96-6 | 15 | 0.08633% | 0.00051% | 5e-05% | 0.009251% | 15 | 0.004333% | 0.00228% | 0% | 10%
Texas | County Uncertain | Amines, tallow alkyl | 61790-33-8 | 14 | 0.08057% | 0% | 0% | 0% | 14 | 0.004044% | 10% | 10% | 41.5%
Texas | County Uncertain | Ethanol, 2,2'-iminobis-, N-tallow alkyl derivs. | 61791-44-4 | 14 | 0.08057% | 0% | 0% | 0% | 14 | 0.004044% | 10% | 10% | 41.5%
Texas | County Uncertain | Acetic acid, mercapto-, monoammonium salt | 5421-46-5 | 13 | 0.07482% | 0.02795% | 0.004956% | 0.07197% | 13 | 0.003756% | 0.2459% | 0.06142% | 100%
Texas | County Uncertain | Aminotrimethylene phosphonic acid | 6419-19-8 | 13 | 0.07482% | 0.0043% | 4.2e-05% | 0.008586% | 13 | 0.003756% | 20% | 20% | 30%
Texas | County Uncertain | Ethyl acetate | 141-78-6 | 13 | 0.07482% | 0% | 0% | 0% | 13 | 0.003756% | 10% | 10% | 14%
Texas | County Uncertain | Glycolic acid sodium salt | 2836-32-0 | 13 | 0.07482% | 0.00026% | 3.6e-05% | 0.001048% | 13 | 0.003756% | 0.00209% | 0.000252% | 3.5%
Texas | County Uncertain | Vinylidene chloride/methylacrylate copolymer | 25038-72-6 | 13 | 0.07482% | 0.00311% | 0.000958% | 0.01268% | 13 | 0.003756% | 0.02053% | 0.01054% | 8.108%
Texas | County Uncertain | White mineral oil, petroleum | 8042-47-5 | 13 | 0.07482% | 0.1257% | 0.001758% | 0.2628% | 13 | 0.003756% | 40% | 24% | 100%
Texas | County Uncertain | Silica, amorphous precipitated | 67762-90-7 | 12 | 0.06906% | 0.000345% | 5.5e-06% | 0.002516% | 12 | 0.003467% | 30% | 0.00011% | 30%
Texas | County Uncertain | Cinnamaldehyde (3-phenyl-2-propenal) | 104-55-2 | 11 | 0.06331% | 0.000405% | 3.1e-05% | 0.00099% | 11 | 0.003178% | 5% | 5% | 30%
Texas | County Uncertain | Citrus terpenes | 94266-47-4 | 11 | 0.06331% | 0.00053% | 0% | 0.03785% | 11 | 0.003178% | 30% | 10% | 40%
Texas | County Uncertain | Copper(II) chloride | 7447-39-4 | 11 | 0.06331% | 0.00152% | 0.000145% | 0.02386% | 11 | 0.003178% | 5% | 2.513% | 100%
Texas | County Uncertain | Corn sugar gum | 11138-66-2 | 11 | 0.06331% | 0.01063% | 0.003095% | 0.01874% | 11 | 0.003178% | 0.06226% | 0.02736% | 0.1756%
Texas | County Uncertain | Diatomaceous earth, calcined | 91053-39-3 | 11 | 0.06331% | 0.00493% | 0% | 0.02176% | 18 | 0.0052% | 90% | 72.75% | 100%
Texas | County Uncertain | Glycine, N,N'-1,2-ethanediylbis[N-(carboxymethyl)-, disodium salt | 139-33-3 | 11 | 0.06331% | 9e-05% | 1e-05% | 0.00039% | 11 | 0.003178% | 0.00063% | 8e-05% | 0.0032%
Texas | County Uncertain | Sodium bromate | 7789-38-0 | 11 | 0.06331% | 0.0026% | 0% | 0.02014% | 11 | 0.003178% | 0.02051% | 0.01048% | 100%
Texas | County Uncertain | Trisodium ethylenediaminetetraacetate | 150-38-9 | 11 | 0.06331% | 9e-05% | 1e-05% | 0.00039% | 11 | 0.003178% | 0.00063% | 8e-05% | 0.0032%
Texas | County Uncertain | Ethoxylated C12-16 alcohols | 68551-12-2 | 10 | 0.05755% | 0.00099% | 0% | 0.00476% | 10 | 0.002889% | 5.5% | 4% | 30%
Texas | County Uncertain | Phosphonic acid | 13598-36-2 | 10 | 0.05755% | 5e-05% | 0% | 0.01208% | 11 | 0.003178% | 1% | 0.5% | 50.5%
Texas | County Uncertain | Poly(oxy-1,2-ethanediyl), alpha-(nonylphenyl)-omega-hydroxy- , branched | 68412-54-4 | 10 | 0.05755% | 0.0001945% | 7.91e-05% | 0.0006242% | 10 | 0.002889% | 5% | 2.277% | 7.75%
Texas | County Uncertain | Sodium bromosulfamate | 1004542-84-0 | 10 | 0.05755% | 0.003035% | 0.0008335% | 0.004086% | 10 | 0.002889% | 25% | 17% | 25%
Texas | County Uncertain | Tar bases, quinoline derivatives, benzyl chloride-quaternized | 72480-70-7 | 10 | 0.05755% | 0.0003575% | 6.68e-05% | 0.001245% | 10 | 0.002889% | 10% | 0.045% | 10%
Texas | County Uncertain | Triethyl phosphate | 78-40-0 | 10 | 0.05755% | 0.0001545% | 6.4e-05% | 0.0003734% | 10 | 0.002889% | 3% | 1.378% | 5%
Texas | County Uncertain | Ammonium hydroxide | 1336-21-6 | 9 | 0.0518% | 0.00025% | 4.4e-05% | 0.001051% | 9 | 0.0026% | 5% | 5% | 12%
Texas | County Uncertain | Sodium carbonate | 497-19-8 | 9 | 0.0518% | 0.00184% | 0.000698% | 0.009246% | 9 | 0.0026% | 100% | 0.03139% | 100%
Texas | County Uncertain | 1-(Phenylmethyl)pyridinium Et Me derivs., chlorides | 68909-18-2 | 8 | 0.04604% | 0.00107% | 0.0002695% | 0.002984% | 8 | 0.002311% | 10% | 10% | 24.05%
Texas | County Uncertain | 1-Propanol | 71-23-8 | 8 | 0.04604% | 0.01062% | 0% | 0.0243% | 8 | 0.002311% | 30% | 24.8% | 30%
Texas | County Uncertain | Calcium carbonate (Limestone) | 1317-65-3 | 8 | 0.04604% | 0.002115% | 0% | 0.004956% | 8 | 0.002311% | 10% | 6.75% | 11.95%
Texas | County Uncertain | Calcium hydroxide | 1305-62-0 | 8 | 0.04604% | 0.002525% | 0% | 0.007044% | 8 | 0.002311% | 10% | 6.75% | 29.5%
Texas | County Uncertain | Fuels, diesel, no. 2 | 68476-34-6 | 8 | 0.04604% | 0.0296% | 0.02496% | 0.04568% | 8 | 0.002311% | 60% | 60% | 60%
Texas | County Uncertain | Thioglycolic acid | 68-11-1 | 8 | 0.04604% | 0.001215% | 0.0003285% | 0.005457% | 8 | 0.002311% | 10% | 6.75% | 68.5%
Texas | County Uncertain | Naphtha, petroleum, hydrotreated heavy | 64742-48-9 | 7 | 0.04029% | 0.03675% | 0.007039% | 0.2884% | 7 | 0.002022% | 60% | 60% | 100%
Texas | County Uncertain | Quaternary ammonium compounds, bis(hydrogenated tallow alkyl)dimethyl, salts with bentonite | 68953-58-2 | 7 | 0.04029% | 0.01106% | 0.0102% | 0.02192% | 9 | 0.0026% | 0.0686% | 0.04427% | 5%
Texas | County Uncertain | 2-Ethylhexanol | 104-76-7 | 6 | 0.03453% | 0.00808% | 0.00522% | 0.337% | 6 | 0.001733% | 6% | 0.07% | 7%
Texas | County Uncertain | 2-Propenoic acid, polymer with sodium phosphinate (1:1), sodium salt | 129898-01-7 | 6 | 0.03453% | 0.02547% | 0.01507% | 0.03419% | 6 | 0.001733% | 0.1225% | 0.1008% | 0.1902%
Texas | County Uncertain | Acrylamide | 79-06-1 | 6 | 0.03453% | 4e-05% | 0% | 0.0001225% | 6 | 0.001733% | 0.1% | 0% | 0.1%
Texas | County Uncertain | Anionic polyacrylamide | 25085-02-3 | 6 | 0.03453% | 0.00996% | 0.006008% | 0.0387% | 6 | 0.001733% | 0.152% | 0.04065% | 0.538%
Texas | County Uncertain | Ethoxylated C12-13 alcohols | 66455-14-9 | 6 | 0.03453% | 0.00273% | 0.002535% | 0.002832% | 6 | 0.001733% | 0.01232% | 0.01084% | 0.0172%
Texas | County Uncertain | Formalin | 50-00-0 | 6 | 0.03453% | 4e-05% | 0% | 0.02391% | 6 | 0.001733% | 0.0004% | 2.5e-05% | 0.7525%
Texas | County Uncertain | Heptene, hydroformylation products, high-boiling | 68526-88-5 | 6 | 0.03453% | 0.006225% | 0.00547% | 0.007895% | 6 | 0.001733% | 100% | 100% | 100%
Texas | County Uncertain | Isotridecanol, ethoxylated | 9043-30-5 | 6 | 0.03453% | 0.00427% | 0.0008975% | 0.2415% | 7 | 0.002022% | 5% | 0.05% | 5%
Texas | County Uncertain | Magnesium oxide (MgO) | 1309-48-4 | 6 | 0.03453% | 0.1563% | 0.003465% | 0.2871% | 6 | 0.001733% | 60% | 11.25% | 60%
Texas | County Uncertain | Petroleum distillates | 8002-05-9 | 6 | 0.03453% | 40.35% | 3.873% | 49.16% | 6 | 0.001733% | 100% | 100% | 100%
Texas | County Uncertain | Phosphonic acid, [[(phosphonomethyl)imino]bis[6,1-hexanediylnitrilobis(methylene)]]tetrakis-, sodium salt | 35657-77-3 | 6 | 0.03453% | 0.0146% | 0.0018% | 0.01949% | 6 | 0.001733% | 60% | 50% | 60%
Texas | County Uncertain | Sorbitan, monooctadecenoate, poly(oxy-1,2-ethanediyl) derivis. | 9005-67-8 | 6 | 0.03453% | 0.000245% | 0.00015% | 0.0009625% | 6 | 0.001733% | 0.00377% | 0.001007% | 0.01129%
Texas | County Uncertain | Thiocyanic acid, ammonium salt | 1762-95-4 | 6 | 0.03453% | 0.00026% | 0.0001625% | 0.001012% | 6 | 0.001733% | 0.00399% | 0.00107% | 0.01179%
Texas | County Uncertain | 1,2-Propylene glycol | 57-55-6 | 5 | 0.02878% | 0.03423% | 0.001726% | 0.05925% | 14 | 0.004044% | 45% | 15% | 70%
Texas | County Uncertain | Dodecane | 112-40-3 | 5 | 0.02878% | 0.00499% | 0.002166% | 0.06355% | 5 | 0.001444% | 100% | 100% | 100%
Texas | County Uncertain | Dodecylbenzenesulfonic acid, monoethanolamine salt | 26836-07-7 | 5 | 0.02878% | 0.01075% | 0.009472% | 0.7663% | 5 | 0.001444% | 13% | 0.15% | 14.6%
Texas | County Uncertain | Ethoxylated C12-14 alcohols | 68439-50-9 | 5 | 0.02878% | 0.00338% | 0.000152% | 0.00511% | 5 | 0.001444% | 4% | 4% | 4.8%
Texas | County Uncertain | Paraffin waxes and Hydrocarbon waxes | 8002-74-2 | 5 | 0.02878% | 0.1167% | 0.02786% | 0.1603% | 5 | 0.001444% | 100% | 100% | 100%
Texas | County Uncertain | Quaternary ammonium compounds, (oxydi-2,1-ethanediyl)bis[coco alkyldimethyl, dichlorides | 68607-28-3 | 5 | 0.02878% | 8.4e-05% | 3.36e-05% | 0.0002878% | 5 | 0.001444% | 5% | 5% | 5%
Texas | County Uncertain | Tridecane | 629-50-5 | 5 | 0.02878% | 0.00499% | 0.002166% | 0.06355% | 5 | 0.001444% | 100% | 100% | 100%
Texas | County Uncertain | 1-Butanol | 71-36-3 | 4 | 0.02302% | 0.03472% | 0.001567% | 0.1651% | 4 | 0.001156% | 0.1122% | 0.01564% | 0.3417%
Texas | County Uncertain | Ammonium acrylate | 10604-69-0 | 4 | 0.02302% | 0.00046% | 6.3e-05% | 0.0006445% | 4 | 0.001156% | 0.5% | 0.5% | 0.5%
Texas | County Uncertain | Ammonium acrylate-acrylamide polymer | 26100-47-0 | 4 | 0.02302% | 0.02303% | 0.003307% | 0.03237% | 4 | 0.001156% | 25% | 25% | 25%
Texas | County Uncertain | Ammonium bisulfite | 10192-30-0 | 4 | 0.02302% | 0.00021% | 0% | 0.000879% | 6 | 0.001733% | 55% | 18.74% | 55%
Texas | County Uncertain | Dimethyl polysiloxane | 63148-62-9 | 4 | 0.02302% | 5.5e-05% | 3.15e-05% | 8.7e-05% | 4 | 0.001156% | 0.00046% | 6.9e-05% | 0.0005195%
Texas | County Uncertain | Distillates, petroleum, hydrotreated light paraffinic | 64742-55-8 | 4 | 0.02302% | 0.126% | 0.0197% | 0.2133% | 4 | 0.001156% | 60% | 60% | 94%
Texas | County Uncertain | Distillates, petroleum, straight-run middle | 64741-44-2 | 4 | 0.02302% | 0.3965% | 0.1866% | 0.4854% | 4 | 0.001156% | 100% | 100% | 100%
Texas | County Uncertain | Guar gum, carboxymethyl 2-hydroxypropyl ether, sodium salt | 68130-15-4 | 4 | 0.02302% | 0.368% | 0.0525% | 0.5084% | 4 | 0.001156% | 100% | 100% | 100%
Texas | County Uncertain | Nitrogen, liquid | 7727-37-9 | 4 | 0.02302% | 9.317% | 6.15% | 19.79% | 4 | 0.001156% | 28.35% | 24.6% | 89.35%
Texas | County Uncertain | Phenol | 108-95-2 | 4 | 0.02302% | 4e-05% | 0% | 0.02708% | 4 | 0.001156% | 0.00505% | 0.0001% | 0.8515%
Texas | County Uncertain | Pluronic F-127 | 9003-11-6 | 4 | 0.02302% | 0.02319% | 0.02023% | 1.627% | 4 | 0.001156% | 30% | 4.755% | 30%
Texas | County Uncertain | Poly(oxy-1,2-ethanediyl), .alpha.-[(9Z)-1-oxo-9-octadecenyl]-.omega.-hydroxy- | 9004-96-0 | 4 | 0.02302% | 0.002765% | 0.000398% | 0.003883% | 4 | 0.001156% | 3% | 3% | 3%
Texas | County Uncertain | Poly(oxy-1,2-ethanediyl), a-hydro-w-hydroxy-, ether with D-glucitol (2:1), tetra-(9Z)-9-octadecenoate | 61723-83-9 | 4 | 0.02302% | 0.00152% | 0.000211% | 0.001945% | 4 | 0.001156% | 2% | 1.15% | 2%
Texas | County Uncertain | Propanol, 1(or 2)-(2-methoxymethylethoxy)- | 34590-94-8 | 4 | 0.02302% | 6.5e-05% | 6e-05% | 0.04477% | 4 | 0.001156% | 0.1% | 0.1% | 51.02%
Texas | County Uncertain | Terpenes and Terpenoids, sweet orange-oil | 68647-72-3 | 4 | 0.02302% | 0.007775% | 0.001775% | 0.0685% | 4 | 0.001156% | 5% | 5% | 26.25%
Texas | County Uncertain | Tetradecyl dimethyl benzyl ammonium chloride | 139-08-2 | 4 | 0.02302% | 0.00169% | 0.001068% | 0.01144% | 4 | 0.001156% | 5% | 5% | 5%
Texas | County Uncertain | 1-Benzylquinolinium chloride | 15619-48-4 | 3 | 0.01727% | 1e-05% | 1e-05% | 0.000496% | 3 | 0.0008667% | 10% | 1.09% | 10%
Texas | County Uncertain | 1,2-Benzisothiazolin-3-one | 2634-33-5 | 3 | 0.01727% | 1e-05% | 1e-05% | 1e-05% | 3 | 0.0008667% | 1e-05% | 1e-05% | 1e-05%
Texas | County Uncertain | 1,4-Dioxane | 123-91-1 | 3 | 0.01727% | 6e-05% | 6e-05% | 6.9e-05% | 3 | 0.0008667% | 0.1% | 0.1% | 0.1%
Texas | County Uncertain | 2-Propenoic acid, 2-ethylhexyl ester, polymer with 2-hydroxyethyl 2- propenoate | 36089-45-9 | 3 | 0.01727% | 1e-05% | 1e-05% | 1e-05% | 3 | 0.0008667% | 2e-05% | 2e-05% | 2.9e-05%
Texas | County Uncertain | 2-Propenoic acid, 2-methyl-, polymer with 2-propenoic acid, sodium salt | 28205-96-1 | 3 | 0.01727% | 0.00094% | 9.4e-05% | 0.01003% | 3 | 0.0008667% | 5% | 5% | 9.5%
Texas | County Uncertain | 4-Methyl-2-pentanone | 108-10-1 | 3 | 0.01727% | 0.5% | 0.05113% | 0.5% | 4 | 0.001156% | 0.075% | 0% | 0.4475%
Texas | County Uncertain | Acetic anhydride | 108-24-7 | 3 | 0.01727% | 0.00127% | 0.001081% | 0.001693% | 3 | 0.0008667% | 30% | 30% | 57%
Texas | County Uncertain | Acrylic polymers | 26006-22-4 | 3 | 0.01727% | 0.00119% | 0.000974% | 0.002306% | 3 | 0.0008667% | 60% | 51% | 60%
Texas | County Uncertain | Alkylbenzenesulfonate, linear | 42615-29-2 | 3 | 0.01727% | 0.00015% | 1.5e-05% | 0.003264% | 4 | 0.001156% | 25% | 25% | 25%
Texas | County Uncertain | Aluminosilicate | 1327-36-2 | 3 | 0.01727% | 0.8629% | 0.5107% | 1.541% | 3 | 0.0008667% | 85% | 67% | 85%
Texas | County Uncertain | Benzene, C10-16-alkyl derivs. | 68648-87-3 | 3 | 0.01727% | 0% | 0% | 0% | 3 | 0.0008667% | 0.04% | 0.04% | 0.04%
Texas | County Uncertain | Bronopol | 52-51-7 | 3 | 0.01727% | 0.00031% | 3.1e-05% | 0.001399% | 3 | 0.0008667% | 100% | 100% | 100%
Texas | County Uncertain | D-Glucitol | 50-70-4 | 3 | 0.01727% | 0.05408% | 0.04299% | 0.1033% | 3 | 0.0008667% | 0.31% | 0.2512% | 0.6707%
Texas | County Uncertain | Edifas B | 9004-32-4 | 3 | 0.01727% | 1e-05% | 1e-05% | 1e-05% | 3 | 0.0008667% | 1e-05% | 1e-05% | 1e-05%
Texas | County Uncertain | Fatty acids, C18-unsatd., dimers, ethoxylated propoxylated | 68308-89-4 | 3 | 0.01727% | 1e-05% | 1e-05% | 1e-05% | 3 | 0.0008667% | 2e-05% | 2e-05% | 2.9e-05%
Texas | County Uncertain | Phosphonic acid, [nitrilotris(methylene)]tris-, pentasodium salt | 2235-43-0 | 3 | 0.01727% | 0.00784% | 0.000784% | 0.04051% | 3 | 0.0008667% | 30% | 30% | 93%
Texas | County Uncertain | Poly(oxy-1,2-ethanediyl), .alpha.,.alpha.'-[[(9Z)-9-octadecenylimino]di-2,1-ethanediyl]bis[.omega.-hydroxy- | 26635-93-8 | 3 | 0.01727% | 0.001819% | 0.001507% | 0.005532% | 3 | 0.0008667% | 5% | 5% | 5%
Texas | County Uncertain | Poly(oxy-1,2-ethanediyl), alpha-hydro-omega-hydroxy-, ether with alpha-fluoro-omega-(2-hydroxyethyl)poly(difluoromethylene) (1:1) | 65545-80-4 | 3 | 0.01727% | 0.00064% | 0.000577% | 0.000712% | 3 | 0.0008667% | 1% | 1% | 1%
Texas | County Uncertain | Polyethylene glycol monobutyl ether | 9004-77-7 | 3 | 0.01727% | 0.03799% | 0.03381% | 0.03812% | 3 | 0.0008667% | 50% | 50% | 50%
Texas | County Uncertain | Polyphosphoric acids, esters with triethanolamine, sodium salts | 68131-72-6 | 3 | 0.01727% | 0.00094% | 9.4e-05% | 0.005062% | 3 | 0.0008667% | 5% | 5% | 5%
Texas | County Uncertain | Polysorbate 80 | 9005-65-6 | 3 | 0.01727% | 1e-05% | 1e-05% | 1e-05% | 3 | 0.0008667% | 1e-05% | 1e-05% | 1e-05%
Texas | County Uncertain | Potassium acetate | 127-08-2 | 3 | 0.01727% | 0.000451% | 5.41e-05% | 0.0006562% | 3 | 0.0008667% | 7% | 0.7% | 7%
Texas | County Uncertain | Potassium iodide | 7681-11-0 | 3 | 0.01727% | 6.3e-05% | 6.3e-06% | 0.0001053% | 3 | 0.0008667% | 1% | 1% | 1%
Texas | County Uncertain | Raffinates, petroleum, sorption process | 64741-85-1 | 3 | 0.01727% | 0.09444% | 0.08188% | 0.1346% | 3 | 0.0008667% | 60% | 60% | 60%
Texas | County Uncertain | Siloxanes and Silicones, di-Me, 3-hydroxypropyl Me, ethoxylated propoxylated | 68937-55-3 | 3 | 0.01727% | 1e-05% | 1e-05% | 1e-05% | 3 | 0.0008667% | 2e-05% | 2e-05% | 2.9e-05%
Texas | County Uncertain | Sodium formate | 141-53-7 | 3 | 0.01727% | 3e-05% | 3e-05% | 0.000102% | 3 | 0.0008667% | 1% | 1% | 9.1%
Texas | County Uncertain | Sodium nitrite | 7632-00-0 | 3 | 0.01727% | 1e-05% | 1e-05% | 1e-05% | 3 | 0.0008667% | 1e-05% | 1e-05% | 1e-05%
Texas | County Uncertain | Sorbitan, monooctadecanoate | 1338-41-6 | 3 | 0.01727% | 1e-05% | 1e-05% | 1e-05% | 3 | 0.0008667% | 4e-05% | 4e-05% | 4.9e-05%
Texas | County Uncertain | 1-Decanol | 112-30-1 | 2 | 0.01151% | 0.000145% | 0.0001045% | 0.0001855% | 2 | 0.0005778% | 2.525% | 0.2975% | 4.752%
Texas | County Uncertain | 1-Octanol | 111-87-5 | 2 | 0.01151% | 0.000145% | 0.0001045% | 0.0001855% | 2 | 0.0005778% | 2.525% | 0.2975% | 4.752%
Texas | County Uncertain | 1,2,4-Butanetricarboxylic acid, 2-phosphono- | 37971-36-1 | 2 | 0.01151% | 0.001072% | 0.0009775% | 0.001167% | 2 | 0.0005778% | 10% | 10% | 10%
Texas | County Uncertain | Antimony potassium oxide | 29638-69-5 | 2 | 0.01151% | 0.005648% | 0.004625% | 0.006671% | 2 | 0.0005778% | 70% | 70% | 70%
Texas | County Uncertain | Benzenesulfonic acid, C10-16-alkyl derivs. | 68584-22-5 | 2 | 0.01151% | 0.00108% | 0.000108% | 0.002052% | 2 | 0.0005778% | 21% | 12.9% | 29.1%
Texas | County Uncertain | Benzyltrimethylammonium chloride | 56-93-9 | 2 | 0.01151% | 0.008582% | 0.005717% | 0.01145% | 2 | 0.0005778% | 13% | 13% | 13%
Texas | County Uncertain | Boron sodium oxide pentahydrate | 12179-04-3 | 2 | 0.01151% | 0.02905% | 0.002905% | 0.0552% | 2 | 0.0005778% | 30% | 30% | 30%
Texas | County Uncertain | Disodium ethylenediaminediacetate | 38011-25-5 | 2 | 0.01151% | 5.5e-05% | 5.05e-05% | 5.95e-05% | 2 | 0.0005778% | 2% | 2% | 2%
Texas | County Uncertain | Distillates, petroleum, hydrotreated middle | 64742-46-7 | 2 | 0.01151% | 0.00015% | 0.000105% | 0.000195% | 2 | 0.0005778% | 5% | 5% | 5%
Texas | County Uncertain | Ethanol, 2-[2-[2-(tridecyloxy)ethoxy]ethoxy]-, hydrogen sulfate, sodium salt | 25446-78-0 | 2 | 0.01151% | 0.1324% | 0.07235% | 0.1926% | 2 | 0.0005778% | 0.2637% | 0.2562% | 0.2712%
Texas | County Uncertain | Hemicellulase enzyme | 9012-54-8 | 2 | 0.01151% | 1.5e-05% | 1.5e-06% | 2.85e-05% | 2 | 0.0005778% | 15% | 15% | 15%
Texas | County Uncertain | Hemicellulase Enzyme Concentrate | 9025-56-3 | 2 | 0.01151% | 0.00057% | 0.000273% | 0.000867% | 2 | 0.0005778% | 2.5% | 2.05% | 2.95%
Texas | County Uncertain | Isooctanol | 26952-21-6 | 2 | 0.01151% | 0.002045% | 0.002014% | 0.002076% | 2 | 0.0005778% | 20% | 20% | 20%
Texas | County Uncertain | Magnesium hydroxide | 1309-42-8 | 2 | 0.01151% | 0.00678% | 0.000813% | 0.01275% | 2 | 0.0005778% | 17.5% | 6.25% | 28.75%
Texas | County Uncertain | Magnesium peroxide (Mg(O2)) | 14452-57-4 | 2 | 0.01151% | 0.00678% | 0.000813% | 0.01275% | 2 | 0.0005778% | 17.5% | 6.25% | 28.75%
Texas | County Uncertain | Morpholinium, 4-ethyl-4-hexadecyl-, ethyl sulfate | 78-21-7 | 2 | 0.01151% | 2e-05% | 1.1e-05% | 2.9e-05% | 2 | 0.0005778% | 0.000135% | 1.35e-05% | 0.0002565%
Texas | County Uncertain | N-Methyl-2-pyrrolidone | 872-50-4 | 2 | 0.01151% | 0.01304% | 0.01214% | 0.01394% | 2 | 0.0005778% | 30% | 30% | 30%
Texas | County Uncertain | Nitrilotriacetic acid trisodium monohydrate | 18662-53-8 | 2 | 0.01151% | 0.01837% | 0.001928% | 0.03482% | 2 | 0.0005778% | 50% | 41% | 59%
Texas | County Uncertain | Poly (acrylamide-co-acrylic acid), partial sodium salt | 62649-23-4 | 2 | 0.01151% | 0.01492% | 0.01325% | 0.01659% | 2 | 0.0005778% | 35% | 35% | 35%
Texas | County Uncertain | Polysorbate 20 | 9005-64-5 | 2 | 0.01151% | 0.00034% | 0.00016% | 0.00052% | 2 | 0.0005778% | 0.0022% | 0.00022% | 0.00418%
Texas | County Uncertain | Sodium bicarbonate | 144-55-8 | 2 | 0.01151% | 0.004115% | 0.0004115% | 0.007818% | 2 | 0.0005778% | 100% | 100% | 100%
Texas | County Uncertain | Synthetic organic polymer | 9051-89-2 | 2 | 0.01151% | 0.07184% | 0.03409% | 0.1096% | 2 | 0.0005778% | 0.672% | 0.4452% | 0.8988%
Texas | County Uncertain | Triisopropanolamine | 122-20-3 | 2 | 0.01151% | 0.005675% | 0.004734% | 0.006616% | 2 | 0.0005778% | 30% | 30% | 30%
Texas | County Uncertain | Trisodium ethylenediaminetriacetate | 19019-43-3 | 2 | 0.01151% | 0.00014% | 0.000131% | 0.000149% | 2 | 0.0005778% | 5% | 5% | 5%
Texas | County Uncertain | Ulexite | 1319-33-1 | 2 | 0.01151% | 0.01854% | 0.001854% | 0.03523% | 2 | 0.0005778% | 50% | 41% | 59%
Texas | County Uncertain | Zirconium, acetate lactate oxo ammonium complexes | 68909-34-2 | 2 | 0.01151% | 0.01139% | 0.001355% | 0.02142% | 2 | 0.0005778% | 60% | 60% | 60%
Texas | County Uncertain | ?-[3.5-dimethyl-1-(2-methylpropyl)hexyl]-w-hydroxy-poly(oxy-1,2-ethandiyl) | 60828-78-6 | 1 | 0.005755% | 1e-05% | 1e-05% | 1e-05% | 1 | 0.0002889% | 0% | 0% | 0%
Texas | County Uncertain | 1-(1-Naphthylmethyl)quinolinium chloride | 65322-65-8 | 1 | 0.005755% | 0.00199% | 0.00199% | 0.00199% | 1 | 0.0002889% | 0.02429% | 0.02429% | 0.02429%
Texas | County Uncertain | 1-Amino-2-propanol | 78-96-6 | 1 | 0.005755% | 0.1156% | 0.1156% | 0.1156% | 1 | 0.0002889% | 15% | 15% | 15%
Texas | County Uncertain | 1-Propanaminium, N-(3-aminopropyl)-2-hydroxy-N,N-dimethyl-3-sulfo-, N-coco acyl derivs., inner salts | 68139-30-0 | 1 | 0.005755% | 0.00012% | 0.00012% | 0.00012% | 1 | 0.0002889% | 40% | 40% | 40%
Texas | County Uncertain | 1,2-Ethanediaminium, N, N'-bis[2-[bis(2-hydroxyethyl)methylammonio]ethyl]-N,N'bis(2-hydroxyethyl)-N,N'-dimethyl-,tetrachloride | 138879-94-4 | 1 | 0.005755% | 0.00665% | 0.00665% | 0.00665% | 1 | 0.0002889% | 60% | 60% | 60%
Texas | County Uncertain | 1,3-Butadiene | 106-99-0 | 1 | 0.005755% | 0.4002% | 0.4002% | 0.4002% | 1 | 0.0002889% | 0.5% | 0.5% | 0.5%
Texas | County Uncertain | 2-bromo-3-nitrilopropionamide | 1113-55-9 | 1 | 0.005755% | 0% | 0% | 0% | 1 | 0.0002889% | 5% | 5% | 5%
Texas | County Uncertain | Acetophenone | 98-86-2 | 1 | 0.005755% | 9e-05% | 9e-05% | 9e-05% | 1 | 0.0002889% | 0.0011% | 0.0011% | 0.0011%
Texas | County Uncertain | alpha-C11-15-sec-alkyl-omega-hydroxypoly(oxy-1,2-ethanediyl) | 68131-40-8 | 1 | 0.005755% | 1e-05% | 1e-05% | 1e-05% | 1 | 0.0002889% | 0% | 0% | 0%
Texas | County Uncertain | Aluminum | 7429-90-5 | 1 | 0.005755% | 0.00105% | 0.00105% | 0.00105% | 1 | 0.0002889% | 100% | 100% | 100%
Texas | County Uncertain | Amines, N-tallow alkyltrimethylenedi-, ethoxylated | 61790-85-0 | 1 | 0.005755% | 0% | 0% | 0% | 1 | 0.0002889% | 7% | 7% | 7%
Texas | County Uncertain | Ammonium citrate (2:1) | 3012-65-5 | 1 | 0.005755% | 0.1156% | 0.1156% | 0.1156% | 1 | 0.0002889% | 15% | 15% | 15%
Texas | County Uncertain | Boron sodium oxide tetrahydrate | 12280-03-4 | 1 | 0.005755% | 30% | 30% | 30% | 1 | 0.0002889% | 10% | 10% | 10%
Texas | County Uncertain | Butane | 106-97-8 | 1 | 0.005755% | 64.03% | 64.03% | 64.03% | 1 | 0.0002889% | 80% | 80% | 80%
Texas | County Uncertain | Butene | 25167-67-3 | 1 | 0.005755% | 52.03% | 52.03% | 52.03% | 1 | 0.0002889% | 65% | 65% | 65%
Texas | County Uncertain | Butyl glycidyl ether | 2426-08-6 | 1 | 0.005755% | 0.00606% | 0.00606% | 0.00606% | 1 | 0.0002889% | 30% | 30% | 30%
Texas | County Uncertain | Butyl lactate | 138-22-7 | 1 | 0.005755% | 0.00202% | 0.00202% | 0.00202% | 1 | 0.0002889% | 10% | 10% | 10%
Texas | County Uncertain | Carbon dioxide | 124-38-9 | 1 | 0.005755% | 63.12% | 63.12% | 63.12% | 1 | 0.0002889% | 100% | 100% | 100%
Texas | County Uncertain | Chlorine dioxide | 10049-04-4 | 1 | 0.005755% | 0.0003% | 0.0003% | 0.0003% | 1 | 0.0002889% | 0% | 0% | 0%
Texas | County Uncertain | Choline bicarbonate | 78-73-9 | 1 | 0.005755% | 80% | 80% | 80% | 1 | 0.0002889% | 60% | 60% | 60%
Texas | County Uncertain | Collagen (Gelatin) | 9000-70-8 | 1 | 0.005755% | 0.00117% | 0.00117% | 0.00117% | 1 | 0.0002889% | 100% | 100% | 100%
Texas | County Uncertain | Cristobalite | 14464-46-1 | 1 | 0.005755% | 0% | 0% | 0% | 1 | 0.0002889% | 1% | 1% | 1%
Texas | County Uncertain | Cuprous chloride | 7758-89-6 | 1 | 0.005755% | 0.00067% | 0.00067% | 0.00067% | 1 | 0.0002889% | 100% | 100% | 100%
Texas | County Uncertain | Diethylene glycol monobutyl ether | 112-34-5 | 1 | 0.005755% | 0% | 0% | 0% | 1 | 0.0002889% | 5% | 5% | 5%
Texas | County Uncertain | Epoxy Resin | 25085-99-8 | 1 | 0.005755% | 0.1474% | 0.1474% | 0.1474% | 1 | 0.0002889% | 4% | 4% | 4%
Texas | County Uncertain | Ethanaminium, N,N,N-trimethyl-2-[(2-methyl-1-oxo-2-propenyl)oxy]-, methyl sulfate, homopolymer | 27103-90-8 | 1 | 0.005755% | 0.00623% | 0.00623% | 0.00623% | 1 | 0.0002889% | 0.07207% | 0.07207% | 0.07207%
Texas | County Uncertain | Ethoxylated C9-11 alcohols | 68439-46-3 | 1 | 0.005755% | 0.0079% | 0.0079% | 0.0079% | 1 | 0.0002889% | 0.0487% | 0.0487% | 0.0487%
Texas | County Uncertain | Ferric sulfate | 10028-22-5 | 1 | 0.005755% | 0.3082% | 0.3082% | 0.3082% | 1 | 0.0002889% | 40% | 40% | 40%
Texas | County Uncertain | Formaldehyde polymer with methyl oxirane, 4-nonylphenol and oxirane | 63428-92-2 | 1 | 0.005755% | 0.00327% | 0.00327% | 0.00327% | 1 | 0.0002889% | 0.01565% | 0.01565% | 0.01565%
Texas | County Uncertain | Formaldehyde, polymer with 4-(1,1-dimethylethyl)phenol, 2- methyloxirane, 4-nonylphenol and oxirane | 68188-99-8 | 1 | 0.005755% | 0.00018% | 0.00018% | 0.00018% | 1 | 0.0002889% | 0.00085% | 0.00085% | 0.00085%
Texas | County Uncertain | Hydroxyethylcellulose | 9004-62-0 | 1 | 0.005755% | 0.00097% | 0.00097% | 0.00097% | 1 | 0.0002889% | 100% | 100% | 100%
Texas | County Uncertain | Isobutane | 75-28-5 | 1 | 0.005755% | 64.03% | 64.03% | 64.03% | 1 | 0.0002889% | 80% | 80% | 80%
Texas | County Uncertain | Oils, pine | 8002-09-3 | 1 | 0.005755% | 3e-05% | 3e-05% | 3e-05% | 1 | 0.0002889% | 5% | 5% | 5%
Texas | County Uncertain | Oxirane, methyl-, polymer with oxirane, mono-C10-16-alkyl ethers, phosphates | 68649-29-6 | 1 | 0.005755% | 0% | 0% | 0% | 1 | 0.0002889% | 10% | 10% | 10%
Texas | County Uncertain | Poly-(oxy-1,2-ethanediyl)-alpha-undecyl-omega-hydroxy | 34398-01-1 | 1 | 0.005755% | 0.01184% | 0.01184% | 0.01184% | 1 | 0.0002889% | 0.07305% | 0.07305% | 0.07305%
Texas | County Uncertain | Polyethylene glycol tridecyl ether phosphate | 9046-01-9 | 1 | 0.005755% | 0.00032% | 0.00032% | 0.00032% | 1 | 0.0002889% | 5.47% | 5.47% | 5.47%
Texas | County Uncertain | Polyquaternium 15 | 35429-19-7 | 1 | 0.005755% | 9e-05% | 9e-05% | 9e-05% | 1 | 0.0002889% | 0% | 0% | 0%
Texas | County Uncertain | Propane | 74-98-6 | 1 | 0.005755% | 1.601% | 1.601% | 1.601% | 1 | 0.0002889% | 2% | 2% | 2%
Texas | County Uncertain | Propylene carbonate | 108-32-7 | 1 | 0.005755% | 0.01258% | 0.01258% | 0.01258% | 3 | 0.0008667% | 2% | 2% | 2.9%
Texas | County Uncertain | Sand | 308075-07-2 | 1 | 0.005755% | 11.03% | 11.03% | 11.03% | 1 | 0.0002889% | 100% | 100% | 100%
Texas | County Uncertain | Sodium xylene sulfonate | 1300-72-7 | 1 | 0.005755% | 0.07706% | 0.07706% | 0.07706% | 1 | 0.0002889% | 10% | 10% | 10%
Texas | County Uncertain | Solvent naphtha, petroleum, heavy aliph. | 64742-96-7 | 1 | 0.005755% | 0.0947% | 0.0947% | 0.0947% | 1 | 0.0002889% | 48% | 48% | 48%
Texas | County Uncertain | Solvent naphtha, petroleum, light arom | 64742-95-6 | 1 | 0.005755% | 0.01297% | 0.01297% | 0.01297% | 1 | 0.0002889% | 30% | 30% | 30%
Texas | County Uncertain | Sorbitan, tri-(9Z)-9-octadecenoate | 26266-58-0 | 1 | 0.005755% | 0.01067% | 0.01067% | 0.01067% | 2 | 0.0005778% | 3.5% | 2.15% | 4.85%
Texas | County Uncertain | Stoddard solvent | 8052-41-3 | 1 | 0.005755% | 0.00345% | 0.00345% | 0.00345% | 1 | 0.0002889% | 10% | 10% | 10%
Texas | County Uncertain | Triethylene glycol | 112-27-6 | 1 | 0.005755% | 10% | 10% | 10% | 1 | 0.0002889% | 1% | 1% | 1%
Texas | County Uncertain | Trimethyl borate | 121-43-7 | 1 | 0.005755% | 0.00246% | 0.00246% | 0.00246% | 1 | 0.0002889% | 30% | 30% | 30%
Texas | County Uncertain | Zirconium,tetrakis[2-[bis(2-hydroxyethyl)amino-kN]ethanolato-kO]- | 101033-44-7 | 1 | 0.005755% | 0.05912% | 0.05912% | 0.05912% | 1 | 0.0002889% | 100% | 100% | 100%
Texas | Crane | Methanol | 67-56-1 | 219 | 1.26% | 0.05081% | 0.001096% | 0.1966% | 529 | 0.1528% | 40% | 1% | 100%
Texas | Crane | Peroxydisulfuric acid, diammonium salt | 7727-54-0 | 199 | 1.145% | 0.01192% | 0.000528% | 0.07057% | 263 | 0.07598% | 100% | 60% | 100%
Texas | Crane | Hydrochloric acid | 7647-01-0 | 178 | 1.024% | 0.3238% | 0% | 1.575% | 187 | 0.05402% | 15% | 10% | 18.5%
Texas | Crane | Water | 7732-18-5 | 155 | 0.892% | 1.419% | 0.000406% | 3.875% | 329 | 0.09504% | 85% | 30% | 97%
Texas | Crane | Isopropanol | 67-63-0 | 143 | 0.823% | 0.00819% | 0.000151% | 0.1071% | 215 | 0.06211% | 10% | 5% | 100%
Texas | Crane | Distillates, petroleum, hydrotreated light | 64742-47-8 | 132 | 0.7597% | 0.06404% | 0.0005165% | 0.3994% | 211 | 0.06096% | 30% | 21.1% | 100%
Texas | Crane | Propargyl alcohol | 107-19-7 | 132 | 0.7597% | 0.00033% | 0% | 0.002717% | 134 | 0.03871% | 10% | 4% | 10%
Texas | Crane | Guar gum | 9000-30-0 | 130 | 0.7482% | 0.2589% | 0.01126% | 0.4375% | 130 | 0.03756% | 40% | 1.338% | 60%
Texas | Crane | Sodium hydroxide | 1310-73-2 | 126 | 0.7251% | 0.009945% | 0.000225% | 0.0249% | 143 | 0.04131% | 10% | 0.01042% | 10%
Texas | Crane | Ethylene glycol | 107-21-1 | 124 | 0.7136% | 0.04235% | 0.01159% | 0.3853% | 168 | 0.04853% | 30% | 10% | 45%
Texas | Crane | Glutaraldehyde | 111-30-8 | 117 | 0.6733% | 0.00482% | 0.001376% | 0.01333% | 119 | 0.03438% | 15% | 0.06087% | 30%
Texas | Crane | Quartz | 14808-60-7 | 113 | 0.6503% | 0.0002% | 4e-05% | 17.06% | 186 | 0.05373% | 1% | 1% | 85.5%
Texas | Crane | 2-Mercaptoethanol | 60-24-2 | 107 | 0.6158% | 0.00626% | 0.002917% | 0.04337% | 107 | 0.03091% | 100% | 80% | 100%
Texas | Crane | Copper(II) chloride | 7447-39-4 | 99 | 0.5698% | 0.00041% | 0.000209% | 0.005229% | 99 | 0.0286% | 5% | 5% | 100%
Texas | Crane | Nonyl phenol ethoxylate | 9016-45-9 | 90 | 0.518% | 0.00851% | 0.001086% | 0.1885% | 99 | 0.0286% | 10% | 5% | 54%
Texas | Crane | Diatomaceous earth, calcined | 91053-39-3 | 81 | 0.4662% | 0.01259% | 0.00211% | 0.02939% | 132 | 0.03813% | 100% | 60% | 100%
Texas | Crane | Ethanol | 64-17-5 | 76 | 0.4374% | 0.000265% | 2e-05% | 0.1108% | 76 | 0.02196% | 5% | 1% | 45%
Texas | Crane | Acrylic polymers | 26006-22-4 | 70 | 0.4029% | 0.001025% | 0.0004435% | 0.003122% | 70 | 0.02022% | 50% | 50% | 60%
Texas | Crane | Ammonium hydroxide | 1336-21-6 | 69 | 0.3971% | 0.00033% | 0.0002% | 0.00569% | 72 | 0.0208% | 5% | 5% | 5%
Texas | Crane | Hemicellulase Enzyme Concentrate | 9025-56-3 | 67 | 0.3856% | 0.00124% | 2.3e-05% | 0.00353% | 67 | 0.01936% | 3% | 0.065% | 3%
Texas | Crane | Potassium hydroxide | 1310-58-3 | 65 | 0.3741% | 0.02083% | 2.4e-05% | 0.04461% | 67 | 0.01936% | 15% | 0.202% | 25%
Texas | Crane | Phenolic resin | 9003-35-4 | 63 | 0.3626% | 0.4578% | 0.000679% | 1.066% | 63 | 0.0182% | 5% | 1.659% | 5%
Texas | Crane | Solvent naphtha, petroleum, heavy arom. | 64742-94-5 | 63 | 0.3626% | 0.01323% | 0.000575% | 0.0338% | 106 | 0.03062% | 5% | 0.02665% | 100%
Texas | Crane | Triethanolamine | 102-71-6 | 63 | 0.3626% | 0.04303% | 0.02523% | 0.1018% | 63 | 0.0182% | 100% | 0.1764% | 100%
Texas | Crane | Naphthalene | 91-20-3 | 58 | 0.3338% | 0.00233% | 4.7e-05% | 0.005345% | 63 | 0.0182% | 20% | 0.004051% | 20%
Texas | Crane | Sodium tetraborate decahydrate | 1303-96-4 | 57 | 0.328% | 0.02786% | 0.008614% | 0.06389% | 57 | 0.01647% | 30% | 13% | 30%
Texas | Crane | Choline chloride | 67-48-1 | 52 | 0.2993% | 0.06813% | 0.03144% | 0.1377% | 53 | 0.01531% | 75% | 0.3446% | 75%
Texas | Crane | Tetradecyl dimethyl benzyl ammonium chloride | 139-08-2 | 52 | 0.2993% | 0.00117% | 0.0004555% | 0.001497% | 52 | 0.01502% | 5% | 5% | 5%
Texas | Crane | Phosphonic acid | 13598-36-2 | 50 | 0.2878% | 0.000145% | 5e-05% | 0.00023% | 50 | 0.01444% | 1% | 1% | 1%
Texas | Crane | 1,2,4-Trimethylbenzene | 95-63-6 | 48 | 0.2762% | 0.00255% | 3.7e-05% | 0.006195% | 53 | 0.01531% | 20% | 1% | 20%
Texas | Crane | 2-Butoxyethanol | 111-76-2 | 47 | 0.2705% | 0.00522% | 2.1e-05% | 0.03065% | 52 | 0.01502% | 20% | 0.25% | 60%
Texas | Crane | Tetrakis(hydroxymethyl)phosphonium sulfate | 55566-30-8 | 47 | 0.2705% | 0.00744% | 0.00152% | 0.03273% | 53 | 0.01531% | 60% | 20% | 100%
Texas | Crane | Cupric chloride dihydrate | 10125-13-0 | 44 | 0.2532% | 0.003605% | 0.0002845% | 0.06465% | 44 | 0.01271% | 53.5% | 5% | 100%
Texas | Crane | Alcohols, C12-14-secondary, ethoxylated | 84133-50-6 | 40 | 0.2302% | 0.1147% | 9.5e-06% | 0.2436% | 42 | 0.01213% | 70% | 3.95% | 70%
Texas | Crane | Ethylenediaminetetraacetic acid tetrasodium salt hydrate | 64-02-8 | 40 | 0.2302% | 0.01946% | 0.01092% | 0.1152% | 40 | 0.01156% | 60% | 57.18% | 60%
Texas | Crane | Glycine, N,N-bis(carboxymethyl)-, trisodium salt | 5064-31-3 | 40 | 0.2302% | 0.000325% | 0.00018% | 0.001853% | 40 | 0.01156% | 1% | 0.9525% | 1%
Texas | Crane | Tetramethylammonium chloride | 75-57-0 | 40 | 0.2302% | 0.09149% | 0.04675% | 0.1161% | 40 | 0.01156% | 60% | 60% | 60%
Texas | Crane | Formic acid | 64-18-6 | 39 | 0.2244% | 0.00173% | 0.00081% | 0.004982% | 39 | 0.01127% | 60% | 60% | 60%
Texas | Crane | Nonoxynolá | 26027-38-3 | 39 | 0.2244% | 0.00067% | 0.000417% | 0.001746% | 39 | 0.01127% | 5% | 5% | 5%
Texas | Crane | Benzyl chloride | 100-44-7 | 38 | 0.2187% | 3e-05% | 1e-05% | 4.9e-05% | 38 | 0.01098% | 1% | 1% | 1%
Texas | Crane | Calcium chloride | 10043-52-4 | 37 | 0.2129% | 0.08158% | 0.00316% | 3.292% | 50 | 0.01444% | 5% | 0.4216% | 60%
Texas | Crane | Methenamine | 100-97-0 | 37 | 0.2129% | 0.00077% | 0% | 0.09821% | 37 | 0.01069% | 0.01% | 0% | 1%
Texas | Crane | Acetic acid, mercapto-, monoammonium salt | 5421-46-5 | 36 | 0.2072% | 0.03901% | 0.02202% | 0.06932% | 36 | 0.0104% | 100% | 100% | 100%
Texas | Crane | Polyethylene glycol tridecyl ether phosphate | 9046-01-9 | 35 | 0.2014% | 0.00028% | 0.000144% | 70.56% | 35 | 0.01011% | 5.47% | 5.47% | 5.47%
Texas | Crane | Sodium persulfate | 7775-27-1 | 35 | 0.2014% | 0.00321% | 0.000457% | 0.01556% | 35 | 0.01011% | 100% | 100% | 100%
Texas | Crane | Distillates, petroleum, hydrotreated light paraffinic | 64742-55-8 | 34 | 0.1957% | 0.09418% | 0% | 0.4621% | 34 | 0.009822% | 60% | 49.5% | 100%
Texas | Crane | Diethylene glycol | 111-46-6 | 33 | 0.1899% | 0.02975% | 0.000278% | 0.08672% | 34 | 0.009822% | 5% | 0.001443% | 5%
Texas | Crane | Boron sodium oxide | 1330-43-4 | 32 | 0.1842% | 0.03408% | 0.01131% | 0.06989% | 32 | 0.009244% | 30% | 30% | 30%
Texas | Crane | Polyethylene glycol | 25322-68-3 | 31 | 0.1784% | 0.00296% | 0.000145% | 0.00782% | 36 | 0.0104% | 5% | 0.007345% | 5%
Texas | Crane | Talc | 14807-96-6 | 31 | 0.1784% | 0.00605% | 0.000515% | 0.01185% | 31 | 0.008956% | 10% | 0.002485% | 10%
Texas | Crane | Alkenes, C>10 .alpha.- | 64743-02-8 | 28 | 0.1611% | 0.00014% | 2e-05% | 0.009478% | 28 | 0.008089% | 5% | 1.836% | 5%
Texas | Crane | Ethoxylated C14-15 alcohols | 68951-67-7 | 28 | 0.1611% | 0.000815% | 0.000107% | 0.0226% | 28 | 0.008089% | 30% | 10.69% | 30%
Texas | Crane | Fatty acids, tall-oil | 61790-12-3 | 28 | 0.1611% | 0.00038% | 3.35e-05% | 0.05438% | 28 | 0.008089% | 10% | 4.003% | 30%
Texas | Crane | 1,2-Ethanediaminium, N, N'-bis[2-[bis(2-hydroxyethyl)methylammonio]ethyl]-N,N'bis(2-hydroxyethyl)-N,N'-dimethyl-,tetrachloride | 138879-94-4 | 27 | 0.1554% | 0.03123% | 0.008497% | 0.08637% | 27 | 0.0078% | 60% | 60% | 60%
Texas | Crane | Sodium chloride | 7647-14-5 | 27 | 0.1554% | 0.00606% | 0% | 0.01118% | 30 | 0.008667% | 5% | 0.03318% | 25%
Texas | Crane | Distillates, petroleum, hydrotreated middle | 64742-46-7 | 26 | 0.1496% | 8e-05% | 4e-05% | 0.0001325% | 26 | 0.007511% | 5% | 5% | 5%
Texas | Crane | Acetic acid | 64-19-7 | 23 | 0.1324% | 0% | 0% | 1.34% | 28 | 0.008089% | 55% | 50% | 100%
Texas | Crane | Silica | 61790-53-2 | 23 | 0.1324% | 0.0245% | 0.008916% | 0.03639% | 23 | 0.006644% | 30% | 30% | 30%
Texas | Crane | Citric acid | 77-92-9 | 22 | 0.1266% | 0% | 0% | 0.008794% | 22 | 0.006356% | 30% | 30% | 70%
Texas | Crane | Alcohols, C9-11-iso-, C10-rich, ethoxylated | 78330-20-8 | 20 | 0.1151% | 0.007695% | 0.0002675% | 0.0168% | 25 | 0.007222% | 5% | 0.03111% | 10%
Texas | Crane | Ethoxylated C12-14 alcohols | 68439-50-9 | 19 | 0.1093% | 0.00147% | 1e-05% | 0.005217% | 19 | 0.005489% | 5% | 4% | 5%
Texas | Crane | Poly(oxy-1,2-ethanediyl), alpha-hexyl-omega-hydroxy | 31726-34-8 | 17 | 0.09784% | 0.02041% | 0.01544% | 0.02266% | 17 | 0.004911% | 13% | 0.07221% | 13%
Texas | Crane | Thiourea polymer | 68527-49-1 | 15 | 0.08633% | 0.00093% | 0.000455% | 0.153% | 15 | 0.004333% | 30% | 0.6169% | 30%
Texas | Crane | Aminotrimethylene phosphonic acid | 6419-19-8 | 14 | 0.08057% | 0.002565% | 0.001128% | 0.004023% | 14 | 0.004044% | 30% | 30% | 30%
Texas | Crane | Potassium chloride | 7447-40-7 | 14 | 0.08057% | 0.00289% | 0.001682% | 2.687% | 14 | 0.004044% | 0.01463% | 0.008219% | 100%
Texas | Crane | 1,2-Propylene glycol | 57-55-6 | 13 | 0.07482% | 0.02143% | 0.007524% | 0.08841% | 14 | 0.004044% | 30% | 30% | 33.5%
Texas | Crane | Alcohols, C7-9-iso-, C8-rich, ethoxylated | 78330-19-5 | 13 | 0.07482% | 0.0549% | 0.002316% | 0.1271% | 14 | 0.004044% | 0.5266% | 0.1083% | 5%
Texas | Crane | Ethoxylated propoxylated C12-14 alcohols | 68439-51-0 | 12 | 0.06906% | 0.01323% | 0.004928% | 0.02138% | 12 | 0.003467% | 2% | 2% | 2%
Texas | Crane | 2-Ethylhexanol | 104-76-7 | 11 | 0.06331% | 0.00735% | 0.000245% | 0.0126% | 16 | 0.004622% | 10% | 9.25% | 10%
Texas | Crane | 2-(2-Ethoxyethoxy)ethyl acetate | 112-15-2 | 10 | 0.05755% | 0.1186% | 0.0653% | 0.188% | 10 | 0.002889% | 55% | 55% | 55%
Texas | Crane | Alcohols, C11-14-iso-, C13-rich, ethoxylated | 78330-21-9 | 10 | 0.05755% | 0.00458% | 0.003289% | 0.007786% | 10 | 0.002889% | 0.02329% | 0.01486% | 0.05311%
Texas | Crane | Oxyalkylated nonyl phenolic resin | 30846-35-6 | 10 | 0.05755% | 0.006915% | 0.004968% | 0.01175% | 10 | 0.002889% | 0.03517% | 0.02244% | 0.08021%
Texas | Crane | Quaternary ammonium compounds, benzyl-C10-16-alkyldimethyl,áchlorides | 68989-00-4 | 10 | 0.05755% | 0.00458% | 0.003289% | 0.007786% | 10 | 0.002889% | 0.02329% | 0.01486% | 0.05311%
Texas | Crane | Diethanolamine | 111-42-2 | 9 | 0.0518% | 0.00517% | 0.00241% | 0.00662% | 9 | 0.0026% | 7% | 7% | 7%
Texas | Crane | 2-Methyl-3(2H)-isothiazolone | 2682-20-4 | 8 | 0.04604% | 0.0002% | 5.95e-05% | 0.0006% | 8 | 0.002311% | 5% | 1.782% | 5%
Texas | Crane | 5-Chloro-2-methyl-3(2H)-isothiazolone | 26172-55-4 | 8 | 0.04604% | 0.0004% | 0.000119% | 0.001204% | 8 | 0.002311% | 10% | 3.565% | 10%
Texas | Crane | Ammonium chloride | 12125-02-9 | 8 | 0.04604% | 0.001385% | 4e-05% | 0.006031% | 8 | 0.002311% | 3.5% | 2% | 12%
Texas | Crane | Boric acid, dipotassium salt | 1332-77-0 | 8 | 0.04604% | 0.1252% | 0.09827% | 0.1944% | 8 | 0.002311% | 0.628% | 0.4672% | 1.062%
Texas | Crane | Cristobalite | 14464-46-1 | 8 | 0.04604% | 4e-05% | 1.05e-05% | 0.000116% | 8 | 0.002311% | 1% | 0.3565% | 1%
Texas | Crane | Ethoxylated C12-13 alcohols | 66455-14-9 | 8 | 0.04604% | 0.002815% | 0.002508% | 0.003344% | 8 | 0.002311% | 0.01399% | 0.01179% | 0.01718%
Texas | Crane | Glycerin, natural | 56-81-5 | 8 | 0.04604% | 0.04084% | 0.03205% | 0.06339% | 8 | 0.002311% | 0.2048% | 0.1523% | 0.3463%
Texas | Crane | Magnesium chloride | 7786-30-3 | 8 | 0.04604% | 0.0002% | 5.95e-05% | 0.0006% | 8 | 0.002311% | 5% | 1.782% | 5%
Texas | Crane | Magnesium nitrate | 10377-60-3 | 8 | 0.04604% | 0.0004% | 0.000119% | 0.001204% | 8 | 0.002311% | 10% | 3.565% | 10%
Texas | Crane | Quaternary ammonium compounds, bis(hydrogenated tallow alkyl)dimethyl, salts with bentonite | 68953-58-2 | 8 | 0.04604% | 0.01128% | 0.01007% | 0.0134% | 8 | 0.002311% | 0.05606% | 0.04728% | 0.06887%
Texas | Crane | Quaternary ammonium compounds, dicoco alkyldimethyl, chlorides | 61789-77-3 | 8 | 0.04604% | 0.000835% | 0.00059% | 0.0009495% | 8 | 0.002311% | 0.00416% | 0.002971% | 0.005117%
Texas | Crane | Vinylidene chloride/methylacrylate copolymer | 25038-72-6 | 8 | 0.04604% | 0.01107% | 0.007158% | 0.01241% | 8 | 0.002311% | 0.05713% | 0.03435% | 0.06876%
Texas | Crane | 2,2-Dibromo-3-nitrilopropionamide | 10222-01-2 | 7 | 0.04029% | 0.00136% | 0.00067% | 0.263% | 7 | 0.002022% | 100% | 33.5% | 100%
Texas | Crane | Carbonic acid, dipotassium salt | 584-08-7 | 7 | 0.04029% | 0.02304% | 9.6e-05% | 0.08852% | 7 | 0.002022% | 50% | 14.82% | 60%
Texas | Crane | Starch | 9005-25-8 | 7 | 0.04029% | 0.00686% | 0.006531% | 0.01113% | 7 | 0.002022% | 60% | 60% | 60%
Texas | Crane | Didecyl dimethyl ammonium chloride | 7173-51-5 | 6 | 0.03453% | 5e-06% | 0% | 3e-05% | 6 | 0.001733% | 75% | 50% | 100%
Texas | Crane | 2-Propenoic acid, polymer with sodium phosphinate (1:1), sodium salt | 129898-01-7 | 5 | 0.02878% | 0.02748% | 0.0138% | 0.03714% | 5 | 0.001444% | 0.144% | 0.06653% | 0.1851%
Texas | Crane | Acrylamide | 79-06-1 | 5 | 0.02878% | 0% | 0% | 6.4e-05% | 5 | 0.001444% | 0.1% | 0.1% | 0.1%
Texas | Crane | Copolymer of acrylamide and sodium acrylate | 25987-30-8 | 5 | 0.02878% | 0.00021% | 0.000102% | 0.02612% | 5 | 0.001444% | 33% | 33% | 40%
Texas | Crane | Sorbitan, mono-(9Z)-9-octadecenoate | 1338-43-8 | 5 | 0.02878% | 2e-05% | 1e-05% | 0.003262% | 5 | 0.001444% | 3% | 3% | 5%
Texas | Crane | Boric acid | 10043-35-3 | 4 | 0.02302% | 0.00013% | 0.0001015% | 0.006763% | 4 | 0.001156% | 15% | 15% | 15%
Texas | Crane | Sodium metaborate tetrahydrate | 10555-76-7 | 4 | 0.02302% | 0.00022% | 0.0001645% | 0.01127% | 4 | 0.001156% | 25% | 25% | 25%
Texas | Crane | Alkylaryl sulphonic acid | 27176-87-0 | 3 | 0.01727% | 4e-05% | 3.1e-05% | 4.9e-05% | 3 | 0.0008667% | 5% | 5% | 5%
Texas | Crane | Ammonium acrylate | 10604-69-0 | 3 | 0.01727% | 0% | 0% | 0% | 3 | 0.0008667% | 0.5% | 0.5% | 0.5%
Texas | Crane | Ammonium acrylate-acrylamide polymer | 26100-47-0 | 3 | 0.01727% | 9e-05% | 8.1e-05% | 0.000153% | 3 | 0.0008667% | 25% | 25% | 25%
Texas | Crane | C10-C16 ethoxylated alcohol | 68002-97-1 | 3 | 0.01727% | 1e-05% | 1e-05% | 1.9e-05% | 3 | 0.0008667% | 4% | 4% | 4%
Texas | Crane | Calcium peroxide | 1305-79-9 | 3 | 0.01727% | 0% | 0% | 0% | 3 | 0.0008667% | 30% | 30% | 30%
Texas | Crane | Ethoxylated C12-16 alcohols | 68551-12-2 | 3 | 0.01727% | 1e-05% | 1e-05% | 1.9e-05% | 3 | 0.0008667% | 4% | 4% | 4%
Texas | Crane | Guar gum, carboxymethyl 2-hydroxypropyl ether, sodium salt | 68130-15-4 | 3 | 0.01727% | 0.2693% | 0.2676% | 0.3494% | 3 | 0.0008667% | 40% | 40% | 40%
Texas | Crane | Isotridecanol, ethoxylated | 9043-30-5 | 3 | 0.01727% | 0.0236% | 0.005471% | 0.02886% | 3 | 0.0008667% | 5% | 5% | 90.5%
Texas | Crane | Poly(oxy-1,2-ethanediyl), .alpha.-[(9Z)-1-oxo-9-octadecenyl]-.omega.-hydroxy- | 9004-96-0 | 3 | 0.01727% | 1e-05% | 1e-05% | 1.9e-05% | 3 | 0.0008667% | 3% | 3% | 3%
Texas | Crane | Poly(oxy-1,2-ethanediyl), a-hydro-w-hydroxy-, ether with D-glucitol (2:1), tetra-(9Z)-9-octadecenoate | 61723-83-9 | 3 | 0.01727% | 1e-05% | 1e-05% | 1e-05% | 3 | 0.0008667% | 2% | 2% | 2%
Texas | Crane | Potassium metaborate | 13709-94-9 | 3 | 0.01727% | 0.02383% | 0.02293% | 0.02873% | 3 | 0.0008667% | 35% | 35% | 35%
Texas | Crane | Sodium erythorbate | 6381-77-7 | 3 | 0.01727% | 0.00588% | 0.00453% | 0.005943% | 3 | 0.0008667% | 100% | 100% | 100%
Texas | Crane | Stannous chloride dihydrate | 10025-69-1 | 3 | 0.01727% | 0.00232% | 0.000673% | 0.007162% | 3 | 0.0008667% | 60% | 60% | 60%
Texas | Crane | Sulfur dioxide | 7446-09-5 | 3 | 0.01727% | 0% | 0% | 0% | 3 | 0.0008667% | 0% | 0% | 0%
Texas | Crane | Sulfuric acid | 7664-93-9 | 3 | 0.01727% | 0% | 0% | 0% | 3 | 0.0008667% | 0.01% | 0.01% | 0.01%
Texas | Crane | Tetrahydro-3,5-dimethyl,2H-1,3,5-thiadiazine-2-thione | 533-74-4 | 3 | 0.01727% | 0.00726% | 0.005577% | 0.01379% | 3 | 0.0008667% | 24% | 24% | 24%
Texas | Crane | Tri-n-butyl tetradecyl phosphonium chloride | 81741-28-8 | 3 | 0.01727% | 0.00218% | 0.001937% | 0.00254% | 3 | 0.0008667% | 5% | 5% | 5%
Texas | Crane | Triisopropanolamine | 122-20-3 | 3 | 0.01727% | 0.00707% | 0.006935% | 0.007601% | 3 | 0.0008667% | 7% | 7% | 7%
Texas | Crane | Zirconium, hydroxylactate sodium complexes | 113184-20-6 | 3 | 0.01727% | 0.06058% | 0.05942% | 0.06519% | 3 | 0.0008667% | 60% | 60% | 60%
Texas | Crane | Acrylamide-sodium-2-acrylamido-2-methlypropane sulfonate copolymer | 38193-60-1 | 2 | 0.01151% | 0.01696% | 0.003334% | 0.03059% | 2 | 0.0005778% | 40% | 40% | 40%
Texas | Crane | Citrus terpenes | 94266-47-4 | 2 | 0.01151% | 0.00529% | 0.003481% | 0.007099% | 2 | 0.0005778% | 70% | 70% | 70%
Texas | Crane | EO - Dodecyl Alcohol Ammonium Sulfate | 32612-48-9 | 2 | 0.01151% | 0.09812% | 0.09604% | 0.1002% | 2 | 0.0005778% | 30% | 30% | 30%
Texas | Crane | Glycine, N,N'-1,2-ethanediylbis[N-(carboxymethyl)-, disodium salt | 139-33-3 | 2 | 0.01151% | 0.01248% | 0.01186% | 0.01311% | 2 | 0.0005778% | 0.09608% | 0.0935% | 0.09866%
Texas | Crane | Glycolic acid | 79-14-1 | 2 | 0.01151% | 0.00156% | 0.001515% | 0.001605% | 2 | 0.0005778% | 5% | 5% | 5%
Texas | Crane | Glycolic acid sodium salt | 2836-32-0 | 2 | 0.01151% | 0.03744% | 0.03557% | 0.03931% | 2 | 0.0005778% | 0.2882% | 0.2804% | 0.2959%
Texas | Crane | Hydrocarbons, terpene processing by-products | 68956-56-9 | 2 | 0.01151% | 0.003785% | 0.002494% | 0.005077% | 2 | 0.0005778% | 50% | 50% | 50%
Texas | Crane | Poly(oxy-1,2-ethanediyl)-nonylphenyl-hydroxy (mixture) | 127087-87-0 | 2 | 0.01151% | 0.002725% | 0.001919% | 0.003531% | 2 | 0.0005778% | 5% | 5% | 5%
Texas | Crane | Propylene pentamer | 15220-87-8 | 2 | 0.01151% | 0.04374% | 0.03487% | 0.05262% | 2 | 0.0005778% | 80% | 62% | 98%
Texas | Crane | Sodium bisulfite, mixture of NaHSO3 and Na2S2O5 | 7631-90-5 | 2 | 0.01151% | 0.00028% | 0.000199% | 0.000361% | 2 | 0.0005778% | 1% | 1% | 1%
Texas | Crane | Sodium hydroxymethanesulfonate | 870-72-4 | 2 | 0.01151% | 0.00028% | 0.000199% | 0.000361% | 2 | 0.0005778% | 1% | 1% | 1%
Texas | Crane | Trisodium ethylenediaminetetraacetate | 150-38-9 | 2 | 0.01151% | 0.01248% | 0.01186% | 0.01311% | 2 | 0.0005778% | 0.09608% | 0.0935% | 0.09866%
Texas | Crane | Undecane | 1120-21-4 | 2 | 0.01151% | 0.01953% | 0.006615% | 0.03245% | 2 | 0.0005778% | 80% | 62% | 98%
Texas | Crane | White mineral oil, petroleum | 8042-47-5 | 2 | 0.01151% | 0.008575% | 0.006473% | 0.01068% | 2 | 0.0005778% | 30% | 30% | 30%
Texas | Crane | (4R)-1-methyl-4-(prop-1-en-2-yl)cyclohexene | 5989-27-5 | 1 | 0.005755% | 0.00894% | 0.00894% | 0.00894% | 1 | 0.0002889% | 10% | 10% | 10%
Texas | Crane | 1-Butanol | 71-36-3 | 1 | 0.005755% | 0.0018% | 0.0018% | 0.0018% | 1 | 0.0002889% | 13% | 13% | 13%
Texas | Crane | 1-Butoxy-2-propanol | 5131-66-8 | 1 | 0.005755% | 0.02945% | 0.02945% | 0.02945% | 1 | 0.0002889% | 5% | 5% | 5%
Texas | Crane | 1-Decanol | 112-30-1 | 1 | 0.005755% | 0.0001332% | 0.0001332% | 0.0001332% | 1 | 0.0002889% | 5% | 5% | 5%
Texas | Crane | 1-Octanol | 111-87-5 | 1 | 0.005755% | 0.0001332% | 0.0001332% | 0.0001332% | 1 | 0.0002889% | 5% | 5% | 5%
Texas | Crane | Amides, tallow, n-[3-(dimethylamino)propyl],n-oxides | 68647-77-8 | 1 | 0.005755% | 0.2501% | 0.2501% | 0.2501% | 1 | 0.0002889% | 65% | 65% | 65%
Texas | Crane | Boron sodium oxide pentahydrate | 12179-04-3 | 1 | 0.005755% | 0.09923% | 0.09923% | 0.09923% | 1 | 0.0002889% | 30% | 30% | 30%
Texas | Crane | Calcium carbonate (Limestone) | 1317-65-3 | 1 | 0.005755% | 0.00022% | 0.00022% | 0.00022% | 1 | 0.0002889% | 1.75% | 1.75% | 1.75%
Texas | Crane | Calcium fluoride | 7789-75-5 | 1 | 0.005755% | 0.01142% | 0.01142% | 0.01142% | 1 | 0.0002889% | 90% | 90% | 90%
Texas | Crane | Chloride | 16887-00-6 | 1 | 0.005755% | 0.00229% | 0.00229% | 0.00229% | 1 | 0.0002889% | 30% | 30% | 30%
Texas | Crane | Collagen (Gelatin) | 9000-70-8 | 1 | 0.005755% | 0.0188% | 0.0188% | 0.0188% | 1 | 0.0002889% | 100% | 100% | 100%
Texas | Crane | Dodecane | 112-40-3 | 1 | 0.005755% | 0.03388% | 0.03388% | 0.03388% | 1 | 0.0002889% | 100% | 100% | 100%
Texas | Crane | Dodecylbenzenesulfonic acid, monoethanolamine salt | 26836-07-7 | 1 | 0.005755% | 0.01037% | 0.01037% | 0.01037% | 1 | 0.0002889% | 15% | 15% | 15%
Texas | Crane | Ethanolamine | 141-43-5 | 1 | 0.005755% | 0.00141% | 0.00141% | 0.00141% | 1 | 0.0002889% | 85% | 85% | 85%
Texas | Crane | Formaldehyde, polymer with N1-(2-aminoethyl)-1,2-ethanediamine, benzylated | 70750-07-1 | 1 | 0.005755% | 0.0003% | 0.0003% | 0.0003% | 1 | 0.0002889% | 60% | 60% | 60%
Texas | Crane | N,N-Dimethylformamide | 68-12-2 | 1 | 0.005755% | 0.0005327% | 0.0005327% | 0.0005327% | 1 | 0.0002889% | 20% | 20% | 20%
Texas | Crane | Nitrogen, liquid | 7727-37-9 | 1 | 0.005755% | 0.2357% | 0.2357% | 0.2357% | 1 | 0.0002889% | 100% | 100% | 100%
Texas | Crane | Phosphoric acid Divosan X-Tend formulation | 7664-38-2 | 1 | 0.005755% | 0.00038% | 0.00038% | 0.00038% | 1 | 0.0002889% | 2% | 2% | 2%
Texas | Crane | Pluronic F-127 | 9003-11-6 | 1 | 0.005755% | 0.02074% | 0.02074% | 0.02074% | 1 | 0.0002889% | 30% | 30% | 30%
Texas | Crane | Poly(oxy-1,2-ethanediyl), alpha-(nonylphenyl)-omega-hydroxy- , branched | 68412-54-4 | 1 | 0.005755% | 0.0001332% | 0.0001332% | 0.0001332% | 1 | 0.0002889% | 5% | 5% | 5%
Texas | Crane | Polyethylene glycol monobutyl ether | 9004-77-7 | 1 | 0.005755% | 0.02027% | 0.02027% | 0.02027% | 1 | 0.0002889% | 50% | 50% | 50%
Texas | Crane | Quaternary ammonium compounds, (oxydi-2,1-ethanediyl)bis[coco alkyldimethyl, dichlorides | 68607-28-3 | 1 | 0.005755% | 0.00386% | 0.00386% | 0.00386% | 1 | 0.0002889% | 0.02731% | 0.02731% | 0.02731%
Texas | Crane | Rosin | 8050-09-7 | 1 | 0.005755% | 0.0019% | 0.0019% | 0.0019% | 1 | 0.0002889% | 15% | 15% | 15%
Texas | Crane | Sodium chlorite | 7758-19-2 | 1 | 0.005755% | 0.00154% | 0.00154% | 0.00154% | 1 | 0.0002889% | 5% | 5% | 5%
Texas | Crane | Tar bases, quinoline derivatives, benzyl chloride-quaternized | 72480-70-7 | 1 | 0.005755% | 0.0002664% | 0.0002664% | 0.0002664% | 1 | 0.0002889% | 10% | 10% | 10%
Texas | Crane | Tridecane | 629-50-5 | 1 | 0.005755% | 0.03388% | 0.03388% | 0.03388% | 1 | 0.0002889% | 100% | 100% | 100%
Texas | Crane | Triethyl phosphate | 78-40-0 | 1 | 0.005755% | 0.0001332% | 0.0001332% | 0.0001332% | 1 | 0.0002889% | 5% | 5% | 5%
Texas | Crockett | Methanol | 67-56-1 | 85 | 0.4892% | 0.01019% | 0.00013% | 0.0842% | 172 | 0.04969% | 40% | 3.2% | 70%
Texas | Crockett | Distillates, petroleum, hydrotreated light | 64742-47-8 | 79 | 0.4547% | 0.01998% | 0.003481% | 0.3227% | 100 | 0.02889% | 35% | 26% | 60%
Texas | Crockett | Hydrochloric acid | 7647-01-0 | 73 | 0.4201% | 0.1206% | 0.04101% | 0.7152% | 74 | 0.02138% | 15% | 7.5% | 74%
Texas | Crockett | Propargyl alcohol | 107-19-7 | 57 | 0.328% | 0.00019% | 9.6e-05% | 0.000358% | 57 | 0.01647% | 9% | 8% | 10%
Texas | Crockett | 2-Butoxyethanol | 111-76-2 | 54 | 0.3108% | 0.02642% | 0.0002% | 0.0633% | 82 | 0.02369% | 14% | 0.25% | 50%
Texas | Crockett | Peroxydisulfuric acid, diammonium salt | 7727-54-0 | 44 | 0.2532% | 0.004915% | 0.000296% | 0.05233% | 46 | 0.01329% | 100% | 80% | 100%
Texas | Crockett | Sodium hydroxide | 1310-73-2 | 44 | 0.2532% | 0.00063% | 1e-05% | 0.009897% | 54 | 0.0156% | 4% | 1% | 23%
Texas | Crockett | Ethylene glycol | 107-21-1 | 38 | 0.2187% | 0.005175% | 0.0009245% | 0.03185% | 48 | 0.01387% | 20% | 3% | 36.5%
Texas | Crockett | Isopropanol | 67-63-0 | 36 | 0.2072% | 0.008625% | 0.000765% | 0.07475% | 59 | 0.01704% | 15% | 10% | 80%
Texas | Crockett | Hydrogen peroxide | 7722-84-1 | 34 | 0.1957% | 0.00289% | 0.0004665% | 0.003804% | 34 | 0.009822% | 7% | 7% | 8%
Texas | Crockett | Water | 7732-18-5 | 34 | 0.1957% | 0.7041% | 0.008726% | 2.846% | 83 | 0.02398% | 60% | 9.85% | 100%
Texas | Crockett | Alkenes, C>10 .alpha.- | 64743-02-8 | 33 | 0.1899% | 8e-05% | 5e-05% | 0.000114% | 33 | 0.009533% | 4% | 4% | 5%
Texas | Crockett | Ethoxylated C14-15 alcohols | 68951-67-7 | 33 | 0.1899% | 0.00047% | 0.000266% | 0.000674% | 33 | 0.009533% | 20% | 20% | 30%
Texas | Crockett | Quartz | 14808-60-7 | 33 | 0.1899% | 0.0043% | 8.2e-05% | 0.03215% | 51 | 0.01473% | 2% | 1% | 23%
Texas | Crockett | Thiourea polymer | 68527-49-1 | 32 | 0.1842% | 0.0005% | 0.0002655% | 0.0007445% | 33 | 0.009533% | 20% | 20% | 30%
Texas | Crockett | 2-Mercaptoethanol | 60-24-2 | 29 | 0.1669% | 0.00153% | 0.001048% | 0.01213% | 29 | 0.008378% | 75% | 75% | 100%
Texas | Crockett | Sodium sulfate | 7757-82-6 | 25 | 0.1439% | 2e-05% | 1.2e-05% | 9e-05% | 25 | 0.007222% | 2% | 2% | 2%
Texas | Crockett | Cupric chloride dihydrate | 10125-13-0 | 24 | 0.1381% | 0.00014% | 9.3e-05% | 0.003527% | 24 | 0.006933% | 7% | 7% | 86.05%
Texas | Crockett | Diethanolamine | 111-42-2 | 24 | 0.1381% | 5.5e-05% | 3e-05% | 0.0001755% | 24 | 0.006933% | 2% | 2% | 4.7%
Texas | Crockett | Potassium hydroxide | 1310-58-3 | 24 | 0.1381% | 0.00503% | 0.001424% | 0.03108% | 28 | 0.008089% | 16% | 5% | 25%
Texas | Crockett | Guar gum | 9000-30-0 | 23 | 0.1324% | 0.1788% | 0.002285% | 0.3086% | 23 | 0.006644% | 50% | 26.5% | 50%
Texas | Crockett | Nonyl phenol ethoxylate | 9016-45-9 | 23 | 0.1324% | 0.0087% | 6.4e-05% | 0.01511% | 27 | 0.0078% | 20% | 10% | 50%
Texas | Crockett | Glycine, N,N-bis(carboxymethyl)-, trisodium salt | 5064-31-3 | 22 | 0.1266% | 0.00057% | 0.0003625% | 0.002265% | 22 | 0.006356% | 39% | 39% | 39.95%
Texas | Crockett | Acrylamide | 79-06-1 | 20 | 0.1151% | 0.00029% | 0% | 0.00068% | 20 | 0.005778% | 1.05% | 0.0095% | 2%
Texas | Crockett | Citric acid | 77-92-9 | 19 | 0.1093% | 0.00249% | 0.000252% | 0.01222% | 19 | 0.005489% | 55% | 55% | 70%
Texas | Crockett | Ethoxylated propoxylated C12-14 alcohols | 68439-51-0 | 19 | 0.1093% | 0.00863% | 0.000721% | 0.01869% | 19 | 0.005489% | 2% | 1.802% | 2%
Texas | Crockett | Sorbitan, mono-(9Z)-9-octadecenoate | 1338-43-8 | 19 | 0.1093% | 0.00032% | 2.8e-05% | 0.002635% | 20 | 0.005778% | 1.5% | 1% | 3%
Texas | Crockett | Diatomaceous earth, calcined | 91053-39-3 | 17 | 0.09784% | 0.0241% | 0.002902% | 0.3624% | 26 | 0.007511% | 65% | 61.25% | 100%
Texas | Crockett | Glutaraldehyde | 111-30-8 | 17 | 0.09784% | 0.01316% | 0.006348% | 0.123% | 17 | 0.004911% | 30% | 30% | 50%
Texas | Crockett | Ammonium acrylate | 10604-69-0 | 16 | 0.09208% | 0.00016% | 9.25e-05% | 0.0004525% | 16 | 0.004622% | 0.5% | 0.05% | 0.5%
Texas | Crockett | Ammonium acrylate-acrylamide polymer | 26100-47-0 | 16 | 0.09208% | 0.006625% | 0.003867% | 0.02275% | 16 | 0.004622% | 21% | 21% | 25%
Texas | Crockett | Poly(oxy-1,2-ethanediyl), a-hydro-w-hydroxy-, ether with D-glucitol (2:1), tetra-(9Z)-9-octadecenoate | 61723-83-9 | 16 | 0.09208% | 0.00063% | 0.000365% | 0.00182% | 16 | 0.004622% | 2% | 2% | 2%
Texas | Crockett | Tetrahydro-3,5-dimethyl,2H-1,3,5-thiadiazine-2-thione | 533-74-4 | 15 | 0.08633% | 0.0057% | 0.00157% | 0.01515% | 15 | 0.004333% | 24% | 16.87% | 24%
Texas | Crockett | Choline chloride | 67-48-1 | 14 | 0.08057% | 0.07191% | 0.02956% | 0.1262% | 14 | 0.004044% | 75% | 65% | 80%
Texas | Crockett | 2,2-Dibromo-3-nitrilopropionamide | 10222-01-2 | 13 | 0.07482% | 0.00055% | 6e-06% | 0.003712% | 13 | 0.003756% | 100% | 66.56% | 100%
Texas | Crockett | Alkylaryl sulphonic acid | 27176-87-0 | 13 | 0.07482% | 0.00426% | 3.6e-05% | 0.004746% | 19 | 0.005489% | 5% | 4.505% | 5%
Texas | Crockett | White mineral oil, petroleum | 8042-47-5 | 13 | 0.07482% | 0.01358% | 0.004112% | 0.168% | 13 | 0.003756% | 30% | 30% | 30%
Texas | Crockett | N,N-Dimethylformamide | 68-12-2 | 12 | 0.06906% | 0.000135% | 5.65e-05% | 0.005292% | 12 | 0.003467% | 10% | 10% | 19%
Texas | Crockett | Phenolic resin | 9003-35-4 | 11 | 0.06331% | 0.04695% | 0.01733% | 1.046% | 11 | 0.003178% | 5% | 5% | 12.5%
Texas | Crockett | Acetic acid | 64-19-7 | 10 | 0.05755% | 0.003185% | 0.00083% | 0.04578% | 10 | 0.002889% | 38% | 22.6% | 82%
Texas | Crockett | Methenamine | 100-97-0 | 10 | 0.05755% | 9e-05% | 2.9e-05% | 0.01161% | 10 | 0.002889% | 0.01% | 0.01% | 0.5545%
Texas | Crockett | Polyethylene glycol monobutyl ether | 9004-77-7 | 10 | 0.05755% | 0.04378% | 0.04118% | 0.06434% | 10 | 0.002889% | 50% | 50% | 50%
Texas | Crockett | Aminotrimethylene phosphonic acid | 6419-19-8 | 9 | 0.0518% | 0.00275% | 0.00198% | 0.004634% | 9 | 0.0026% | 30% | 30% | 30%
Texas | Crockett | Fatty acids, tall-oil | 61790-12-3 | 9 | 0.0518% | 0.00053% | 0.000142% | 0.00063% | 9 | 0.0026% | 30% | 18% | 30%
Texas | Crockett | Phosphonic acid | 13598-36-2 | 9 | 0.0518% | 9e-05% | 6.4e-05% | 0.000152% | 9 | 0.0026% | 1% | 1% | 1%
Texas | Crockett | 1,2-Ethanediaminium, N, N'-bis[2-[bis(2-hydroxyethyl)methylammonio]ethyl]-N,N'bis(2-hydroxyethyl)-N,N'-dimethyl-,tetrachloride | 138879-94-4 | 8 | 0.04604% | 0.03062% | 0.009919% | 0.03287% | 8 | 0.002311% | 60% | 60% | 60%
Texas | Crockett | Boric acid | 10043-35-3 | 8 | 0.04604% | 0.00213% | 0.000323% | 0.0882% | 8 | 0.002311% | 15% | 15% | 15%
Texas | Crockett | Diethylene glycol | 111-46-6 | 8 | 0.04604% | 1e-05% | 6.1e-06% | 0.000686% | 8 | 0.002311% | 1% | 1% | 1%
Texas | Crockett | Sodium metaborate tetrahydrate | 10555-76-7 | 8 | 0.04604% | 0.003555% | 0.000535% | 0.147% | 8 | 0.002311% | 25% | 25% | 25%
Texas | Crockett | Tetramethylammonium chloride | 75-57-0 | 8 | 0.04604% | 0.04402% | 0.001714% | 0.04679% | 8 | 0.002311% | 50% | 0.675% | 50%
Texas | Crockett | Acetic anhydride | 108-24-7 | 7 | 0.04029% | 0.00414% | 0.001925% | 0.008863% | 7 | 0.002022% | 62% | 62% | 62%
Texas | Crockett | Alcohols, C12-14-secondary, ethoxylated | 84133-50-6 | 7 | 0.04029% | 0.00077% | 0.000151% | 0.009849% | 7 | 0.002022% | 1% | 1% | 49.3%
Texas | Crockett | Ethoxylated C12-14 alcohols | 68439-50-9 | 7 | 0.04029% | 0.00194% | 0.000446% | 0.003813% | 7 | 0.002022% | 4% | 4% | 4.7%
Texas | Crockett | Naphthalene | 91-20-3 | 7 | 0.04029% | 0.0008% | 0.000701% | 0.003787% | 7 | 0.002022% | 1% | 1% | 5%
Texas | Crockett | Sulfuric acid | 7664-93-9 | 7 | 0.04029% | 1e-05% | 3e-06% | 1.007e-05% | 13 | 0.003756% | 0.01% | 0.01% | 0.01%
Texas | Crockett | 1,2-Propylene glycol | 57-55-6 | 6 | 0.03453% | 0.00691% | 0.00023% | 0.03622% | 6 | 0.001733% | 30% | 25% | 85%
Texas | Crockett | Ammonium chloride | 12125-02-9 | 6 | 0.03453% | 0.001795% | 0.0003025% | 0.002742% | 6 | 0.001733% | 5% | 3.5% | 10.25%
Texas | Crockett | Benzenesulfonic acid, C10-16-alkyl derivs., compds. with triethanolamine | 68584-25-8 | 6 | 0.03453% | 0.01069% | 0.007658% | 0.01119% | 6 | 0.001733% | 13% | 13% | 13%
Texas | Crockett | Diethylene glycol monobutyl ether | 112-34-5 | 6 | 0.03453% | 0.05427% | 0.04213% | 0.05683% | 6 | 0.001733% | 66% | 66% | 66%
Texas | Crockett | Glycerin, natural | 56-81-5 | 6 | 0.03453% | 0.01611% | 0.00579% | 0.01736% | 6 | 0.001733% | 60% | 22.5% | 60%
Texas | Crockett | Poly(oxy-1,2-ethanediyl), .alpha.-[(9Z)-1-oxo-9-octadecenyl]-.omega.-hydroxy- | 9004-96-0 | 6 | 0.03453% | 0.001885% | 0.0003825% | 0.002878% | 6 | 0.001733% | 3% | 3% | 3%
Texas | Crockett | Potassium metaborate | 13709-94-9 | 6 | 0.03453% | 0.02354% | 0.01106% | 0.03063% | 6 | 0.001733% | 30% | 7.725% | 30%
Texas | Crockett | Sodium chloride | 7647-14-5 | 6 | 0.03453% | 0.00194% | 0.000745% | 0.002742% | 6 | 0.001733% | 5% | 2.225% | 5.75%
Texas | Crockett | Sulfur dioxide | 7446-09-5 | 6 | 0.03453% | 0% | 0% | 7.575e-07% | 12 | 0.003467% | 0% | 0% | 0%
Texas | Crockett | (4R)-1-methyl-4-(prop-1-en-2-yl)cyclohexene | 5989-27-5 | 5 | 0.02878% | 0.00504% | 0.004744% | 0.1661% | 5 | 0.001444% | 10% | 10% | 10%
Texas | Crockett | Ammonium hydroxide | 1336-21-6 | 5 | 0.02878% | 0.00013% | 0.000104% | 0.002626% | 5 | 0.001444% | 5% | 5% | 5%
Texas | Crockett | Copper(II) chloride | 7447-39-4 | 5 | 0.02878% | 0.00013% | 0.000104% | 0.002626% | 5 | 0.001444% | 5% | 5% | 5%
Texas | Crockett | Polyethylene glycol | 25322-68-3 | 5 | 0.02878% | 0.00076% | 0.000694% | 0.000936% | 5 | 0.001444% | 1% | 1% | 4.2%
Texas | Crockett | Solvent naphtha, petroleum, heavy arom. | 64742-94-5 | 5 | 0.02878% | 0.00378% | 0.003482% | 0.006864% | 5 | 0.001444% | 5% | 5% | 25%
Texas | Crockett | 1,4-Dioxane | 123-91-1 | 4 | 0.02302% | 7.5e-05% | 7e-05% | 8e-05% | 4 | 0.001156% | 0.1% | 0.1% | 0.1%
Texas | Crockett | Carbonic acid, dipotassium salt | 584-08-7 | 4 | 0.02302% | 0.004865% | 0.001214% | 0.008337% | 7 | 0.002022% | 48% | 48% | 50%
Texas | Crockett | Ethanol | 64-17-5 | 4 | 0.02302% | 0.00742% | 1.45e-05% | 0.01511% | 4 | 0.001156% | 3% | 1% | 51.75%
Texas | Crockett | Hemicellulase Enzyme Concentrate | 9025-56-3 | 4 | 0.02302% | 0.00038% | 1.5e-06% | 0.001073% | 4 | 0.001156% | 1.05% | 0.0575% | 2.85%
Texas | Crockett | Oxyalkylated nonyl phenolic resin | 30846-35-6 | 4 | 0.02302% | 0.007515% | 0.006934% | 0.007934% | 4 | 0.001156% | 10% | 10% | 10%
Texas | Crockett | Poly (acrylamide-co-acrylic acid), partial sodium salt | 62649-23-4 | 4 | 0.02302% | 0.01709% | 0.00719% | 0.01943% | 4 | 0.001156% | 35% | 35% | 35%
Texas | Crockett | Poly(oxy-1,2-ethanediyl), alpha-hydro-omega-hydroxy-, ether with alpha-fluoro-omega-(2-hydroxyethyl)poly(difluoromethylene) (1:1) | 65545-80-4 | 4 | 0.02302% | 0.000755% | 0.0006905% | 0.000794% | 4 | 0.001156% | 1% | 1% | 1%
Texas | Crockett | Propanol, 1(or 2)-(2-methoxymethylethoxy)- | 34590-94-8 | 4 | 0.02302% | 7.5e-05% | 7e-05% | 8e-05% | 4 | 0.001156% | 0.1% | 0.1% | 0.1%
Texas | Crockett | 2-Propenoic acid, polymer with 2-propenamide | 9003-06-9 | 3 | 0.01727% | 0.00072% | 0.000207% | 0.02521% | 3 | 0.0008667% | 30% | 25.5% | 39%
Texas | Crockett | Acrylamide-sodium-2-acrylamido-2-methlypropane sulfonate copolymer | 38193-60-1 | 3 | 0.01727% | 0.00032% | 0.000266% | 0.001004% | 3 | 0.0008667% | 40% | 40% | 40%
Texas | Crockett | Copolymer of acrylamide and sodium acrylate | 25987-30-8 | 3 | 0.01727% | 0.01193% | 0.001256% | 0.01222% | 3 | 0.0008667% | 29% | 29% | 29%
Texas | Crockett | Ethoxylated C10-14 alcohols | 66455-15-0 | 3 | 0.01727% | 0.00123% | 0.000132% | 0.001266% | 3 | 0.0008667% | 3% | 3% | 3%
Texas | Crockett | Ethoxylated C12-16 alcohols | 68551-12-2 | 3 | 0.01727% | 0.00086% | 0.000131% | 0.001301% | 3 | 0.0008667% | 4% | 4% | 4%
Texas | Crockett | Potassium chloride | 7447-40-7 | 3 | 0.01727% | 0.00323% | 0.00269% | 4.21% | 3 | 0.0008667% | 10% | 10% | 91%
Texas | Crockett | Sodium acetate | 127-09-3 | 3 | 0.01727% | 0.00082% | 8.2e-05% | 0.000838% | 3 | 0.0008667% | 2% | 2% | 2%
Texas | Crockett | Sodium perborate tetrahydrate | 10486-00-7 | 3 | 0.01727% | 0.09163% | 0.01885% | 0.3614% | 3 | 0.0008667% | 15% | 15% | 91.5%
Texas | Crockett | 1,2,4-Trimethylbenzene | 95-63-6 | 2 | 0.01151% | 0.03858% | 0.004083% | 0.07308% | 2 | 0.0005778% | 50.5% | 5.95% | 95.05%
Texas | Crockett | 2-Methyl-3(2H)-isothiazolone | 2682-20-4 | 2 | 0.01151% | 0.000215% | 0.0001745% | 0.0002555% | 2 | 0.0005778% | 5% | 5% | 5%
Texas | Crockett | 5-Chloro-2-methyl-3(2H)-isothiazolone | 26172-55-4 | 2 | 0.01151% | 0.00043% | 0.000349% | 0.000511% | 2 | 0.0005778% | 10% | 10% | 10%
Texas | Crockett | Acrylic polymers | 26006-22-4 | 2 | 0.01151% | 0.001075% | 0.0007825% | 0.001368% | 2 | 0.0005778% | 60% | 60% | 60%
Texas | Crockett | Coconut oil acid/Diethanolamine condensate (2:1) | 68603-42-9 | 2 | 0.01151% | 0.000335% | 0.0003035% | 0.0003665% | 2 | 0.0005778% | 10% | 10% | 10%
Texas | Crockett | Cristobalite | 14464-46-1 | 2 | 0.01151% | 4e-05% | 3.1e-05% | 4.9e-05% | 2 | 0.0005778% | 1% | 1% | 1%
Texas | Crockett | Distillates, petroleum, hydrotreated middle | 64742-46-7 | 2 | 0.01151% | 9e-05% | 6.3e-05% | 0.000117% | 2 | 0.0005778% | 5% | 5% | 5%
Texas | Crockett | Dodecylbenzene sulfonic acid salts | 68648-81-7 | 2 | 0.01151% | 0.01969% | 0.01802% | 0.02136% | 2 | 0.0005778% | 20% | 20% | 20%
Texas | Crockett | Formaldehyde, polymer with N1-(2-aminoethyl)-1,2-ethanediamine, benzylated | 70750-07-1 | 2 | 0.01151% | 1.549% | 0.2215% | 2.876% | 2 | 0.0005778% | 60% | 60% | 60%
Texas | Crockett | Magnesium chloride | 7786-30-3 | 2 | 0.01151% | 0.000215% | 0.0001745% | 0.0002555% | 2 | 0.0005778% | 5% | 5% | 5%
Texas | Crockett | Magnesium nitrate | 10377-60-3 | 2 | 0.01151% | 0.00043% | 0.000349% | 0.000511% | 2 | 0.0005778% | 10% | 10% | 10%
Texas | Crockett | Phosphonic acid, [[(phosphonomethyl)imino]bis[6,1-hexanediylnitrilobis(methylene)]]tetrakis-, sodium salt | 35657-77-3 | 2 | 0.01151% | 0.1448% | 0.01818% | 0.2714% | 2 | 0.0005778% | 50% | 50% | 50%
Texas | Crockett | Sodium chlorite | 7758-19-2 | 2 | 0.01151% | 0.00147% | 0.001335% | 0.001605% | 2 | 0.0005778% | 5% | 5% | 5%
Texas | Crockett | Sodium persulfate | 7775-27-1 | 2 | 0.01151% | 0.001465% | 0.0004345% | 0.002495% | 2 | 0.0005778% | 100% | 100% | 100%
Texas | Crockett | Sodium tetraborate decahydrate | 1303-96-4 | 2 | 0.01151% | 0.03044% | 0.02643% | 0.03445% | 2 | 0.0005778% | 30% | 30% | 30%
Texas | Crockett | Stoddard solvent | 8052-41-3 | 2 | 0.01151% | 0.00276% | 0.002211% | 0.003309% | 2 | 0.0005778% | 10% | 10% | 10%
Texas | Crockett | Toluene | 108-88-3 | 2 | 0.01151% | 0.009795% | 0.001133% | 0.01846% | 2 | 0.0005778% | 25% | 25% | 25%
Texas | Crockett | 1-(Phenylmethyl)pyridinium Et Me derivs., chlorides | 68909-18-2 | 1 | 0.005755% | 0.00045% | 0.00045% | 0.00045% | 1 | 0.0002889% | 13% | 13% | 13%
Texas | Crockett | 2-Ethylhexanol | 104-76-7 | 1 | 0.005755% | 0.00013% | 0.00013% | 0.00013% | 1 | 0.0002889% | 7% | 7% | 7%
Texas | Crockett | 2-Phosphonobutane-1,2,4-tricarboxylic acid, potassium salt | 93858-78-7 | 1 | 0.005755% | 0.0135% | 0.0135% | 0.0135% | 1 | 0.0002889% | 15% | 15% | 15%
Texas | Crockett | Ammonium acetate | 631-61-8 | 1 | 0.005755% | 2e-05% | 2e-05% | 2e-05% | 1 | 0.0002889% | 6% | 6% | 6%
Texas | Crockett | Boron sodium oxide | 1330-43-4 | 1 | 0.005755% | 0.02979% | 0.02979% | 0.02979% | 1 | 0.0002889% | 30% | 30% | 30%
Texas | Crockett | C10-C16 ethoxylated alcohol | 68002-97-1 | 1 | 0.005755% | 5e-05% | 5e-05% | 5e-05% | 1 | 0.0002889% | 4% | 4% | 4%
Texas | Crockett | Cinnamaldehyde (3-phenyl-2-propenal) | 104-55-2 | 1 | 0.005755% | 0.00035% | 0.00035% | 0.00035% | 1 | 0.0002889% | 10% | 10% | 10%
Texas | Crockett | Dodecane | 112-40-3 | 1 | 0.005755% | 8e-05% | 8e-05% | 8e-05% | 1 | 0.0002889% | 6.25% | 6.25% | 6.25%
Texas | Crockett | Dodecylbenzenesulfonic acid, monoethanolamine salt | 26836-07-7 | 1 | 0.005755% | 0.00023% | 0.00023% | 0.00023% | 1 | 0.0002889% | 13% | 13% | 13%
Texas | Crockett | EO - Dodecyl Alcohol Ammonium Sulfate | 32612-48-9 | 1 | 0.005755% | 0.08883% | 0.08883% | 0.08883% | 1 | 0.0002889% | 30% | 30% | 30%
Texas | Crockett | Glassy calcium magnesium phosphate | 65997-17-3 | 1 | 0.005755% | 0.00122% | 0.00122% | 0.00122% | 1 | 0.0002889% | 100% | 100% | 100%
Texas | Crockett | Guar gum, carboxymethyl 2-hydroxypropyl ether, sodium salt | 68130-15-4 | 1 | 0.005755% | 0.2548% | 0.2548% | 0.2548% | 1 | 0.0002889% | 40% | 40% | 40%
Texas | Crockett | Isotridecanol, ethoxylated | 9043-30-5 | 1 | 0.005755% | 9e-05% | 9e-05% | 9e-05% | 1 | 0.0002889% | 5% | 5% | 5%
Texas | Crockett | Monoethanolamine borate | 26038-87-9 | 1 | 0.005755% | 0.00969% | 0.00969% | 0.00969% | 1 | 0.0002889% | 100% | 100% | 100%
Texas | Crockett | Pluronic F-127 | 9003-11-6 | 1 | 0.005755% | 0.00054% | 0.00054% | 0.00054% | 1 | 0.0002889% | 30% | 30% | 30%
Texas | Crockett | Poly(oxy-1,2-ethanediyl)-nonylphenyl-hydroxy (mixture) | 127087-87-0 | 1 | 0.005755% | 0.00126% | 0.00126% | 0.00126% | 1 | 0.0002889% | 5% | 5% | 5%
Texas | Crockett | Poly(oxy-1,2-ethanediyl), .alpha.,.alpha.'-[[(9Z)-9-octadecenylimino]di-2,1-ethanediyl]bis[.omega.-hydroxy- | 26635-93-8 | 1 | 0.005755% | 1e-05% | 1e-05% | 1e-05% | 1 | 0.0002889% | 3% | 3% | 3%
Texas | Crockett | Poly(oxy-1,2-ethanediyl), alpha-(nonylphenyl)-omega-hydroxy- , branched | 68412-54-4 | 1 | 0.005755% | 0.00035% | 0.00035% | 0.00035% | 1 | 0.0002889% | 10% | 10% | 10%
Texas | Crockett | Propylene pentamer | 15220-87-8 | 1 | 0.005755% | 0.00031% | 0.00031% | 0.00031% | 1 | 0.0002889% | 25% | 25% | 25%
Texas | Crockett | Sodium carbonate | 497-19-8 | 1 | 0.005755% | 0.00061% | 0.00061% | 0.00061% | 1 | 0.0002889% | 100% | 100% | 100%
Texas | Crockett | Sodium polyacrylate | 9003-04-7 | 1 | 0.005755% | 0.00303% | 0.00303% | 0.00303% | 1 | 0.0002889% | 12% | 12% | 12%
Texas | Crockett | Tetradecane | 629-59-4 | 1 | 0.005755% | 8e-05% | 8e-05% | 8e-05% | 1 | 0.0002889% | 6.25% | 6.25% | 6.25%
Texas | Crockett | Tri-n-butyl tetradecyl phosphonium chloride | 81741-28-8 | 1 | 0.005755% | 0.00434% | 0.00434% | 0.00434% | 1 | 0.0002889% | 10% | 10% | 10%
Texas | Crockett | Tridecane | 629-50-5 | 1 | 0.005755% | 8e-05% | 8e-05% | 8e-05% | 1 | 0.0002889% | 6.25% | 6.25% | 6.25%
Texas | Crockett | Triethyl phosphate | 78-40-0 | 1 | 0.005755% | 0.00017% | 0.00017% | 0.00017% | 1 | 0.0002889% | 5% | 5% | 5%
Texas | Crockett | Trimethylamine quaternized polyepichlorohydrin | 51838-31-4 | 1 | 0.005755% | 0% | 0% | 0% | 1 | 0.0002889% | 60% | 60% | 60%
Texas | Crockett | Undecane | 1120-21-4 | 1 | 0.005755% | 8e-05% | 8e-05% | 8e-05% | 1 | 0.0002889% | 6.25% | 6.25% | 6.25%
Texas | Crockett | Urea | 57-13-6 | 1 | 0.005755% | 0.0001% | 0.0001% | 0.0001% | 1 | 0.0002889% | 1.5% | 1.5% | 1.5%
Texas | Crosby | 2,2-Dibromo-3-nitrilopropionamide | 10222-01-2 | 51 | 0.2935% | 1e-05% | 1e-05% | 1e-05% | 51 | 0.01473% | 100% | 100% | 100%
Texas | Crosby | Cupric chloride dihydrate | 10125-13-0 | 51 | 0.2935% | 2e-05% | 2e-05% | 2e-05% | 51 | 0.01473% | 7% | 7% | 7%
Texas | Crosby | Ethylene glycol | 107-21-1 | 51 | 0.2935% | 0.0003% | 0.0003% | 0.0003% | 51 | 0.01473% | 10% | 10% | 10%
Texas | Crosby | Guar gum | 9000-30-0 | 51 | 0.2935% | 0.00528% | 0.00528% | 0.00528% | 51 | 0.01473% | 50% | 50% | 50%
Texas | Crosby | Hydrochloric acid | 7647-01-0 | 51 | 0.2935% | 0.01105% | 0.01105% | 0.01105% | 51 | 0.01473% | 15% | 15% | 15%
Texas | Crosby | Isopropanol | 67-63-0 | 51 | 0.2935% | 1e-05% | 1e-05% | 1e-05% | 51 | 0.01473% | 5% | 5% | 5%
Texas | Crosby | Methanol | 67-56-1 | 51 | 0.2935% | 0.00042% | 0.00042% | 0.00042% | 153 | 0.0442% | 30% | 10% | 49.6%
Texas | Culberson | Potassium hydroxide | 1310-58-3 | 15 | 0.08633% | 0.01567% | 2e-05% | 0.07379% | 15 | 0.004333% | 25% | 0% | 25%
Texas | Culberson | Guar gum | 9000-30-0 | 14 | 0.08057% | 0.181% | 8.45e-05% | 1.289% | 14 | 0.004044% | 50% | 1.157% | 100%
Texas | Culberson | Peroxydisulfuric acid, diammonium salt | 7727-54-0 | 14 | 0.08057% | 0.00881% | 0.001965% | 0.03868% | 14 | 0.004044% | 99.9% | 0.126% | 100%
Texas | Culberson | Ethylene glycol | 107-21-1 | 13 | 0.07482% | 0.02446% | 0.004098% | 0.1667% | 13 | 0.003756% | 25% | 25% | 34%
Texas | Culberson | Hydrochloric acid | 7647-01-0 | 13 | 0.07482% | 0.01537% | 0.000852% | 1.583% | 13 | 0.003756% | 7.5% | 0.09% | 18%
Texas | Culberson | Quartz | 14808-60-7 | 13 | 0.07482% | 0.01317% | 0.00112% | 16.03% | 13 | 0.003756% | 2% | 2% | 97.76%
Texas | Culberson | Isopropanol | 67-63-0 | 12 | 0.06906% | 0.01211% | 0.000251% | 0.09002% | 16 | 0.004622% | 15% | 0% | 26.25%
Texas | Culberson | Methenamine | 100-97-0 | 12 | 0.06906% | 0.01026% | 0% | 0.8556% | 12 | 0.003467% | 0% | 0% | 2%
Texas | Culberson | Methanol | 67-56-1 | 11 | 0.06331% | 0.08252% | 0.005555% | 1.116% | 35 | 0.01011% | 49.6% | 15% | 53%
Texas | Culberson | Propargyl alcohol | 107-19-7 | 11 | 0.06331% | 0.00039% | 1e-05% | 1.156% | 11 | 0.003178% | 4% | 0% | 7%
Texas | Culberson | Water | 7732-18-5 | 11 | 0.06331% | 0.1035% | 5.5e-05% | 8.848% | 18 | 0.0052% | 92.5% | 55.5% | 93.17%
Texas | Culberson | Acetic acid | 64-19-7 | 10 | 0.05755% | 0.000415% | 1.35e-05% | 0.002953% | 10 | 0.002889% | 5% | 1% | 60%
Texas | Culberson | Nonyl phenol ethoxylate | 9016-45-9 | 10 | 0.05755% | 0.05909% | 0.003759% | 0.1022% | 16 | 0.004622% | 20% | 17.5% | 54%
Texas | Culberson | Phenolic resin | 9003-35-4 | 10 | 0.05755% | 0.1863% | 0.00028% | 0.6933% | 10 | 0.002889% | 5% | 5% | 5%
Texas | Culberson | 2-Mercaptoethanol | 60-24-2 | 9 | 0.0518% | 0.03082% | 0.002216% | 0.4389% | 9 | 0.0026% | 80% | 80% | 92%
Texas | Culberson | Cupric chloride dihydrate | 10125-13-0 | 9 | 0.0518% | 0.00389% | 0.000942% | 0.4064% | 9 | 0.0026% | 7% | 7% | 62.8%
Texas | Culberson | Distillates, petroleum, hydrotreated light | 64742-47-8 | 9 | 0.0518% | 0.2547% | 0.006946% | 2.385% | 14 | 0.004044% | 55% | 33.25% | 55%
Texas | Culberson | 2,2-Dibromo-3-nitrilopropionamide | 10222-01-2 | 8 | 0.04604% | 0.000715% | 0.000197% | 13.69% | 8 | 0.002311% | 100% | 100% | 100%
Texas | Culberson | Ethoxylated propoxylated C12-14 alcohols | 68439-51-0 | 8 | 0.04604% | 0.01288% | 0.003497% | 0.1997% | 8 | 0.002311% | 2% | 2% | 2%
Texas | Culberson | Sodium hydroxide | 1310-73-2 | 7 | 0.04029% | 0.01085% | 0.005079% | 0.05554% | 9 | 0.0026% | 25% | 16% | 30%
Texas | Culberson | Ethanol | 64-17-5 | 6 | 0.03453% | 0.045% | 0.001155% | 0.2841% | 6 | 0.001733% | 60% | 5% | 60%
Texas | Culberson | Naphthalene | 91-20-3 | 6 | 0.03453% | 0.00375% | 1e-05% | 0.02367% | 8 | 0.002311% | 2.5% | 0% | 5%
Texas | Culberson | Solvent naphtha, petroleum, heavy arom. | 64742-94-5 | 6 | 0.03453% | 0.0225% | 7.25e-05% | 0.142% | 8 | 0.002311% | 15% | 0% | 30%
Texas | Culberson | Glutaraldehyde | 111-30-8 | 5 | 0.02878% | 0.00605% | 0.0009% | 0.01594% | 7 | 0.002022% | 30% | 0.006% | 30%
Texas | Culberson | Sodium persulfate | 7775-27-1 | 5 | 0.02878% | 0.00593% | 0.000666% | 0.03363% | 5 | 0.001444% | 100% | 100% | 100%
Texas | Culberson | Trimethylamine quaternized polyepichlorohydrin | 51838-31-4 | 5 | 0.02878% | 0.03289% | 0.01305% | 0.1723% | 5 | 0.001444% | 60% | 60% | 60%
Texas | Culberson | 1,2,4-Trimethylbenzene | 95-63-6 | 4 | 0.02302% | 0.00089% | 0.000736% | 0.005235% | 4 | 0.001156% | 1% | 1% | 1%
Texas | Culberson | Poly(oxy-1,2-ethanediyl)-nonylphenyl-hydroxy (mixture) | 127087-87-0 | 4 | 0.02302% | 0.004435% | 0.003694% | 0.02615% | 4 | 0.001156% | 5% | 5% | 5%
Texas | Culberson | Potassium metaborate | 13709-94-9 | 4 | 0.02302% | 0.01835% | 0.01817% | 0.1626% | 4 | 0.001156% | 60% | 60% | 60%
Texas | Culberson | Sodium bisulfite, mixture of NaHSO3 and Na2S2O5 | 7631-90-5 | 4 | 0.02302% | 0.004955% | 0.002811% | 0.2575% | 4 | 0.001156% | 64% | 64% | 64%
Texas | Culberson | Sodium chloride | 7647-14-5 | 4 | 0.02302% | 0.02666% | 0.003089% | 0.4083% | 8 | 0.002311% | 27.5% | 15% | 100%
Texas | Culberson | Tri-n-butyl tetradecyl phosphonium chloride | 81741-28-8 | 4 | 0.02302% | 0.00681% | 0.003909% | 0.02683% | 4 | 0.001156% | 10% | 10% | 10%
Texas | Culberson | Ammonium sulfate | 7783-20-2 | 3 | 0.01727% | 0.01156% | 0.007321% | 0.02164% | 3 | 0.0008667% | 30% | 30% | 30%
Texas | Culberson | Formic acid, potassium salt | 590-29-4 | 3 | 0.01727% | 0.04645% | 0.04108% | 0.3042% | 3 | 0.0008667% | 60% | 60% | 60%
Texas | Culberson | Glassy calcium magnesium phosphate | 65997-17-3 | 3 | 0.01727% | 0.01719% | 0.007272% | 0.1226% | 3 | 0.0008667% | 100% | 100% | 100%
Texas | Culberson | Sodium perborate tetrahydrate | 10486-00-7 | 3 | 0.01727% | 0.00425% | 0.001955% | 0.007535% | 3 | 0.0008667% | 100% | 100% | 100%
Texas | Culberson | Boric acid | 10043-35-3 | 2 | 0.01151% | 0.02116% | 0.01782% | 0.02449% | 2 | 0.0005778% | 60% | 60% | 60%
Texas | Culberson | Citric acid | 77-92-9 | 2 | 0.01151% | 0.000475% | 0.0004705% | 0.0004795% | 2 | 0.0005778% | 0% | 0% | 0%
Texas | Culberson | Didecyl dimethyl ammonium chloride | 7173-51-5 | 2 | 0.01151% | 0.00254% | 0.002126% | 0.002954% | 2 | 0.0005778% | 10% | 10% | 10%
Texas | Culberson | Dimethyl polysiloxane | 63148-62-9 | 2 | 0.01151% | 3e-05% | 2.1e-05% | 3.9e-05% | 2 | 0.0005778% | 0% | 0% | 0%
Texas | Culberson | Formalin | 50-00-0 | 2 | 0.01151% | 2e-05% | 2e-05% | 2e-05% | 2 | 0.0005778% | 0% | 0% | 0%
Texas | Culberson | Poly(oxy-1,2-ethanediyl), alpha-hexyl-omega-hydroxy | 31726-34-8 | 2 | 0.01151% | 0.009875% | 0.009808% | 0.009942% | 2 | 0.0005778% | 0.06% | 0.06% | 0.06%
Texas | Culberson | Polyethylene glycol | 25322-68-3 | 2 | 0.01151% | 1e-05% | 1e-05% | 1e-05% | 2 | 0.0005778% | 0% | 0% | 0%
Texas | Culberson | Quaternary ammonium compounds, benzyl-C12-16-alkyldimethyl, chlorides | 68424-85-1 | 2 | 0.01151% | 0.00178% | 0.001492% | 0.002068% | 2 | 0.0005778% | 7% | 7% | 7%
Texas | Culberson | Quaternary ammonium compounds, dicoco alkyldimethyl, chlorides | 61789-77-3 | 2 | 0.01151% | 0.000435% | 0.0004305% | 0.0004395% | 2 | 0.0005778% | 0% | 0% | 0%
Texas | Culberson | Sodium chlorite | 7758-19-2 | 2 | 0.01151% | 0.07768% | 0.02261% | 0.1328% | 4 | 0.001156% | 10% | 5% | 15%
Texas | Culberson | Talc | 14807-96-6 | 2 | 0.01151% | 0.00019% | 0.000154% | 0.000226% | 2 | 0.0005778% | 0% | 0% | 0%
Texas | Culberson | Tar bases, quinoline derivatives, benzyl chloride-quaternized | 72480-70-7 | 2 | 0.01151% | 2e-05% | 2e-05% | 2e-05% | 2 | 0.0005778% | 0% | 0% | 0%
Texas | Culberson | Vinylidene chloride/methylacrylate copolymer | 25038-72-6 | 2 | 0.01151% | 0.003595% | 0.002969% | 0.004221% | 2 | 0.0005778% | 0.025% | 0.0205% | 0.0295%
Texas | Culberson | 2-Butoxyethanol | 111-76-2 | 1 | 0.005755% | 0.01536% | 0.01536% | 0.01536% | 1 | 0.0002889% | 20% | 20% | 20%
Texas | Culberson | 2-Propenoic acid, polymer with sodium phosphinate (1:1), sodium salt | 129898-01-7 | 1 | 0.005755% | 0.00041% | 0.00041% | 0.00041% | 1 | 0.0002889% | 0% | 0% | 0%
Texas | Culberson | Acrylic polymers | 26006-22-4 | 1 | 0.005755% | 0.00074% | 0.00074% | 0.00074% | 1 | 0.0002889% | 60% | 60% | 60%
Texas | Culberson | Alkenes, C>10 .alpha.- | 64743-02-8 | 1 | 0.005755% | 0.00015% | 0.00015% | 0.00015% | 1 | 0.0002889% | 5% | 5% | 5%
Texas | Culberson | Bronopol | 52-51-7 | 1 | 0.005755% | 0.00095% | 0.00095% | 0.00095% | 1 | 0.0002889% | 100% | 100% | 100%
Texas | Culberson | Chlorine dioxide | 10049-04-4 | 1 | 0.005755% | 0.00029% | 0.00029% | 0.00029% | 1 | 0.0002889% | 0% | 0% | 0%
Texas | Culberson | Choline chloride | 67-48-1 | 1 | 0.005755% | 0.06719% | 0.06719% | 0.06719% | 1 | 0.0002889% | 75% | 75% | 75%
Texas | Culberson | Distillates, petroleum, hydrotreated middle | 64742-46-7 | 1 | 0.005755% | 6e-05% | 6e-05% | 6e-05% | 1 | 0.0002889% | 5% | 5% | 5%
Texas | Culberson | Ethoxylated C12-14 alcohols | 68439-50-9 | 1 | 0.005755% | 0.00049% | 0.00049% | 0.00049% | 1 | 0.0002889% | 5% | 5% | 5%
Texas | Culberson | Ethoxylated C14-15 alcohols | 68951-67-7 | 1 | 0.005755% | 0.00092% | 0.00092% | 0.00092% | 1 | 0.0002889% | 30% | 30% | 30%
Texas | Culberson | Fatty acids, tall-oil | 61790-12-3 | 1 | 0.005755% | 0.00092% | 0.00092% | 0.00092% | 1 | 0.0002889% | 30% | 30% | 30%
Texas | Culberson | Hemicellulase Enzyme Concentrate | 9025-56-3 | 1 | 0.005755% | 0.00071% | 0.00071% | 0.00071% | 1 | 0.0002889% | 3% | 3% | 3%
Texas | Culberson | Monoethanolamine borate | 26038-87-9 | 1 | 0.005755% | 0.02183% | 0.02183% | 0.02183% | 1 | 0.0002889% | 100% | 100% | 100%
Texas | Culberson | Silica, amorphous precipitated | 67762-90-7 | 1 | 0.005755% | 0.04848% | 0.04848% | 0.04848% | 1 | 0.0002889% | 30% | 30% | 30%
Texas | Culberson | Sodium tetraborate decahydrate | 1303-96-4 | 1 | 0.005755% | 0.06556% | 0.06556% | 0.06556% | 1 | 0.0002889% | 30% | 30% | 30%
Texas | Culberson | Tetrakis(hydroxymethyl)phosphonium sulfate | 55566-30-8 | 1 | 0.005755% | 4e-05% | 4e-05% | 4e-05% | 1 | 0.0002889% | 20% | 20% | 20%
Texas | Culberson | Thiourea polymer | 68527-49-1 | 1 | 0.005755% | 0.00092% | 0.00092% | 0.00092% | 1 | 0.0002889% | 30% | 30% | 30%
Texas | Dawson | Peroxydisulfuric acid, diammonium salt | 7727-54-0 | 38 | 0.2187% | 0.01038% | 0.0009985% | 0.04814% | 49 | 0.01416% | 100% | 66% | 100%
Texas | Dawson | Hydrochloric acid | 7647-01-0 | 37 | 0.2129% | 0.32% | 0.1244% | 0.6421% | 50 | 0.01444% | 15% | 7.5% | 38.65%
Texas | Dawson | Methanol | 67-56-1 | 36 | 0.2072% | 0.007415% | 0.00325% | 0.1092% | 101 | 0.02918% | 30% | 10% | 70%
Texas | Dawson | Distillates, petroleum, hydrotreated light | 64742-47-8 | 33 | 0.1899% | 0.1311% | 0.00857% | 0.2665% | 56 | 0.01618% | 55% | 10% | 60%
Texas | Dawson | Ethylene glycol | 107-21-1 | 32 | 0.1842% | 0.01867% | 0.001661% | 0.05837% | 34 | 0.009822% | 30% | 8.25% | 40%
Texas | Dawson | Quartz | 14808-60-7 | 32 | 0.1842% | 0.0052% | 5.2e-05% | 2.777% | 41 | 0.01184% | 2% | 1% | 16%
Texas | Dawson | Isopropanol | 67-63-0 | 31 | 0.1784% | 0.00229% | 0.00036% | 0.04997% | 49 | 0.01416% | 20% | 5% | 60%
Texas | Dawson | Water | 7732-18-5 | 29 | 0.1669% | 0.8617% | 0.000148% | 2.318% | 76 | 0.02196% | 70% | 7% | 92.5%
Texas | Dawson | Guar gum | 9000-30-0 | 26 | 0.1496% | 0.1301% | 0.03442% | 0.2424% | 27 | 0.0078% | 50% | 50% | 57%
Texas | Dawson | Potassium hydroxide | 1310-58-3 | 26 | 0.1496% | 0.02558% | 0.002485% | 0.05327% | 28 | 0.008089% | 50% | 5% | 50%
Texas | Dawson | Acetic acid | 64-19-7 | 24 | 0.1381% | 0.001045% | 1e-05% | 0.008871% | 34 | 0.009822% | 10% | 1% | 82%
Texas | Dawson | Ethoxylated propoxylated C12-14 alcohols | 68439-51-0 | 24 | 0.1381% | 0.00526% | 0.002714% | 0.01259% | 25 | 0.007222% | 2% | 2% | 2%
Texas | Dawson | Propargyl alcohol | 107-19-7 | 24 | 0.1381% | 0.00018% | 8.15e-05% | 0.0008185% | 28 | 0.008089% | 8% | 3% | 10%
Texas | Dawson | Glutaraldehyde | 111-30-8 | 22 | 0.1266% | 0.005525% | 0.002112% | 0.009284% | 23 | 0.006644% | 15% | 5% | 29.5%
Texas | Dawson | Phenolic resin | 9003-35-4 | 18 | 0.1036% | 0.07% | 0.01037% | 0.8437% | 21 | 0.006067% | 5% | 5% | 5%
Texas | Dawson | Sodium hydroxide | 1310-73-2 | 16 | 0.09208% | 0.001105% | 3e-05% | 0.003387% | 18 | 0.0052% | 5% | 0.4273% | 13.95%
Texas | Dawson | 2-Butoxyethanol | 111-76-2 | 15 | 0.08633% | 0.00097% | 0.000154% | 0.009007% | 18 | 0.0052% | 15% | 5% | 15%
Texas | Dawson | Boric acid | 10043-35-3 | 15 | 0.08633% | 0.01822% | 0.0119% | 0.03333% | 15 | 0.004333% | 25% | 25% | 25%
Texas | Dawson | Methenamine | 100-97-0 | 15 | 0.08633% | 0.00089% | 0% | 0.03195% | 17 | 0.004911% | 1% | 0% | 1%
Texas | Dawson | Nonyl phenol ethoxylate | 9016-45-9 | 13 | 0.07482% | 0.00859% | 0.000352% | 0.1142% | 22 | 0.006356% | 20% | 10% | 97.7%
Texas | Dawson | Ethylenediaminetetraacetic acid tetrasodium salt hydrate | 64-02-8 | 11 | 0.06331% | 0.00225% | 0.0016% | 0.01509% | 11 | 0.003178% | 76% | 60% | 100%
Texas | Dawson | Citric acid | 77-92-9 | 10 | 0.05755% | 0.005095% | 0.00054% | 0.007895% | 11 | 0.003178% | 55% | 13.5% | 55%
Texas | Dawson | Sodium chloride | 7647-14-5 | 10 | 0.05755% | 0.001025% | 0% | 0.0135% | 13 | 0.003756% | 5% | 1.202% | 70%
Texas | Dawson | Triethanolamine polyphosphate ester | 68131-71-5 | 10 | 0.05755% | 0.002295% | 0.001724% | 0.003182% | 10 | 0.002889% | 7% | 7% | 7%
Texas | Dawson | Alkylaryl sulphonic acid | 27176-87-0 | 9 | 0.0518% | 0.00092% | 0.000228% | 0.001266% | 9 | 0.0026% | 15% | 12% | 15%
Texas | Dawson | Glycine, N,N-bis(carboxymethyl)-, trisodium salt | 5064-31-3 | 9 | 0.0518% | 0.00021% | 0.000102% | 0.000256% | 9 | 0.0026% | 5% | 1% | 5%
Texas | Dawson | Thiourea polymer | 68527-49-1 | 9 | 0.0518% | 0.00057% | 0.000376% | 0.0464% | 9 | 0.0026% | 30% | 30% | 30%
Texas | Dawson | Citrus terpenes | 94266-47-4 | 8 | 0.04604% | 0.000445% | 0.0003235% | 0.022% | 8 | 0.002311% | 30% | 30% | 36.5%
Texas | Dawson | Diethanolamine | 111-42-2 | 8 | 0.04604% | 0.001115% | 0% | 0.002544% | 10 | 0.002889% | 5% | 2% | 30%
Texas | Dawson | Glycolic acid | 79-14-1 | 8 | 0.04604% | 0.00104% | 0.0006085% | 0.001274% | 8 | 0.002311% | 15% | 15% | 15%
Texas | Dawson | Methoxyacetic acid | 625-45-6 | 8 | 0.04604% | 0.000345% | 0.000204% | 0.0004225% | 8 | 0.002311% | 5% | 5% | 5%
Texas | Dawson | Sodium erythorbate | 6381-77-7 | 8 | 0.04604% | 0.00184% | 0.00137% | 0.002823% | 8 | 0.002311% | 100% | 35.01% | 100%
Texas | Dawson | Tetramethylammonium chloride | 75-57-0 | 8 | 0.04604% | 0.05229% | 0.008855% | 0.1104% | 8 | 0.002311% | 60% | 30.75% | 60%
Texas | Dawson | Phosphonic acid, [nitrilotris(methylene)]tris-, pentasodium salt | 2235-43-0 | 7 | 0.04029% | 0.01902% | 0% | 0.03387% | 7 | 0.002022% | 30% | 30% | 50%
Texas | Dawson | Sodium bisulfite, mixture of NaHSO3 and Na2S2O5 | 7631-90-5 | 7 | 0.04029% | 0.00079% | 0.00069% | 0.01551% | 8 | 0.002311% | 64% | 64% | 64%
Texas | Dawson | Coconut oil acid/Diethanolamine condensate (2:1) | 68603-42-9 | 6 | 0.03453% | 0.00463% | 6.75e-05% | 0.005428% | 6 | 0.001733% | 8.5% | 2% | 10%
Texas | Dawson | Copper(II) chloride | 7447-39-4 | 6 | 0.03453% | 0.002035% | 0.000165% | 0.002337% | 6 | 0.001733% | 100% | 5% | 100%
Texas | Dawson | Solvent naphtha, petroleum, heavy arom. | 64742-94-5 | 6 | 0.03453% | 0.00393% | 7.5e-05% | 0.01516% | 7 | 0.002022% | 5% | 1.501% | 100%
Texas | Dawson | Triethanolamine | 102-71-6 | 6 | 0.03453% | 0.03191% | 0% | 0.06935% | 7 | 0.002022% | 100% | 65% | 100%
Texas | Dawson | 2-Mercaptoethanol | 60-24-2 | 5 | 0.02878% | 0.00428% | 0.00058% | 0.006656% | 6 | 0.001733% | 80% | 80% | 100%
Texas | Dawson | Acetic acid, mercapto-, monoammonium salt | 5421-46-5 | 5 | 0.02878% | 0.02902% | 0.02135% | 0.03131% | 5 | 0.001444% | 100% | 20.1% | 100%
Texas | Dawson | Cinnamaldehyde (3-phenyl-2-propenal) | 104-55-2 | 5 | 0.02878% | 0.00091% | 0.000698% | 0.001434% | 5 | 0.001444% | 30% | 30% | 30%
Texas | Dawson | Copolymer of acrylamide and sodium acrylate | 25987-30-8 | 5 | 0.02878% | 0.00509% | 0.003976% | 0.03595% | 5 | 0.001444% | 10% | 10% | 100%
Texas | Dawson | Disodium ethylenediaminediacetate | 38011-25-5 | 5 | 0.02878% | 5e-05% | 4.2e-05% | 8.2e-05% | 5 | 0.001444% | 2% | 2% | 2%
Texas | Dawson | Ethoxylated C12-16 alcohols | 68551-12-2 | 5 | 0.02878% | 0.00091% | 0.000698% | 0.001434% | 5 | 0.001444% | 30% | 30% | 30%
Texas | Dawson | Glycolic acid sodium salt | 2836-32-0 | 5 | 0.02878% | 9e-05% | 7.2e-05% | 0.000138% | 5 | 0.001444% | 3.5% | 3.5% | 3.5%
Texas | Dawson | Sodium formate | 141-53-7 | 5 | 0.02878% | 3e-05% | 2e-05% | 3.8e-05% | 5 | 0.001444% | 1% | 1% | 1%
Texas | Dawson | Sorbitan, mono-(9Z)-9-octadecenoate | 1338-43-8 | 5 | 0.02878% | 0.00509% | 0.003976% | 0.03595% | 5 | 0.001444% | 10% | 10% | 100%
Texas | Dawson | Tetrakis(hydroxymethyl)phosphonium sulfate | 55566-30-8 | 5 | 0.02878% | 0.00745% | 0.006566% | 0.02122% | 5 | 0.001444% | 100% | 36% | 100%
Texas | Dawson | Trisodium ethylenediaminetriacetate | 19019-43-3 | 5 | 0.02878% | 0.00013% | 9.6e-05% | 0.000202% | 5 | 0.001444% | 5% | 5% | 5%
Texas | Dawson | Boron sodium oxide | 1330-43-4 | 4 | 0.02302% | 0.009325% | 0.001231% | 0.01241% | 4 | 0.001156% | 27.5% | 3.807% | 30%
Texas | Dawson | Ethanol | 64-17-5 | 4 | 0.02302% | 0.000685% | 0.000102% | 0.06421% | 7 | 0.002022% | 5% | 5% | 44%
Texas | Dawson | Phosphoric acid Divosan X-Tend formulation | 7664-38-2 | 4 | 0.02302% | 0.000215% | 3e-05% | 0.000825% | 4 | 0.001156% | 1% | 1% | 1%
Texas | Dawson | Tri-n-butyl tetradecyl phosphonium chloride | 81741-28-8 | 4 | 0.02302% | 0.004915% | 0.0006645% | 0.00557% | 4 | 0.001156% | 5% | 5% | 5%
Texas | Dawson | 2,2-Dibromo-3-nitrilopropionamide | 10222-01-2 | 3 | 0.01727% | 0.00064% | 6.4e-05% | 0.001819% | 3 | 0.0008667% | 100% | 100% | 100%
Texas | Dawson | Cupric chloride dihydrate | 10125-13-0 | 3 | 0.01727% | 0.00041% | 4.1e-05% | 0.000608% | 4 | 0.001156% | 7% | 7% | 9.55%
Texas | Dawson | Diatomaceous earth, calcined | 91053-39-3 | 3 | 0.01727% | 0.00287% | 0.000287% | 0.008072% | 6 | 0.001733% | 100% | 80% | 100%
Texas | Dawson | Naphthalene | 91-20-3 | 3 | 0.01727% | 0.00171% | 0.000171% | 0.002088% | 3 | 0.0008667% | 20% | 2.9% | 20%
Texas | Dawson | Nonoxynolá | 26027-38-3 | 3 | 0.01727% | 0.00043% | 4.3e-05% | 0.00052% | 5 | 0.001444% | 10% | 5% | 54%
Texas | Dawson | Phosphonic acid | 13598-36-2 | 3 | 0.01727% | 1e-05% | 1e-06% | 1.9e-05% | 3 | 0.0008667% | 1% | 1% | 1%
Texas | Dawson | Potassium metaborate | 13709-94-9 | 3 | 0.01727% | 0.01714% | 0.01447% | 0.01838% | 3 | 0.0008667% | 30% | 30% | 30%
Texas | Dawson | Quaternary ammonium compounds, benzyl-C12-16-alkyldimethyl, chlorides | 68424-85-1 | 3 | 0.01727% | 0.00136% | 0.000136% | 0.001387% | 3 | 0.0008667% | 10% | 10% | 10%
Texas | Dawson | 1,2,4-Trimethylbenzene | 95-63-6 | 2 | 0.01151% | 0.00192% | 0.001731% | 0.002109% | 2 | 0.0005778% | 20% | 20% | 20%
Texas | Dawson | Aluminum chloride | 7446-70-0 | 2 | 0.01151% | 0% | 0% | 0% | 2 | 0.0005778% | 60% | 60% | 60%
Texas | Dawson | Ammonium hydroxide | 1336-21-6 | 2 | 0.01151% | 0.00018% | 0.000153% | 0.000207% | 2 | 0.0005778% | 5% | 5% | 5%
Texas | Dawson | Calcium chloride | 10043-52-4 | 2 | 0.01151% | 0.00035% | 3.5e-05% | 0.000665% | 2 | 0.0005778% | 30% | 3.004% | 57%
Texas | Dawson | Distillates, petroleum, hydrotreated light paraffinic | 64742-55-8 | 2 | 0.01151% | 0.04313% | 0.02902% | 0.05724% | 2 | 0.0005778% | 60% | 60% | 60%
Texas | Dawson | Fatty acids, tall-oil | 61790-12-3 | 2 | 0.01151% | 0.000455% | 0.0004145% | 0.0004955% | 2 | 0.0005778% | 20% | 20% | 20%
Texas | Dawson | Ferric chloride | 7705-08-0 | 2 | 0.01151% | 0% | 0% | 0% | 2 | 0.0005778% | 60% | 60% | 60%
Texas | Dawson | Formic acid | 64-18-6 | 2 | 0.01151% | 0.01012% | 0.001012% | 0.01922% | 3 | 0.0008667% | 95% | 9.617% | 95%
Texas | Dawson | Polyethylene glycol tridecyl ether phosphate | 9046-01-9 | 2 | 0.01151% | 0.00028% | 0.000136% | 0.000424% | 2 | 0.0005778% | 5.47% | 5.47% | 5.47%
Texas | Dawson | (4R)-1-methyl-4-(prop-1-en-2-yl)cyclohexene | 5989-27-5 | 1 | 0.005755% | 0% | 0% | 0% | 1 | 0.0002889% | 10% | 10% | 10%
Texas | Dawson | 1,3,5-Triazine-1,3,5(2H,4H,6H)-triethanol | 4719-04-4 | 1 | 0.005755% | 0.01273% | 0.01273% | 0.01273% | 1 | 0.0002889% | 60% | 60% | 60%
Texas | Dawson | 2-Methyl-3(2H)-isothiazolone | 2682-20-4 | 1 | 0.005755% | 0% | 0% | 0% | 1 | 0.0002889% | 5% | 5% | 5%
Texas | Dawson | 5-Chloro-2-methyl-3(2H)-isothiazolone | 26172-55-4 | 1 | 0.005755% | 0% | 0% | 0% | 1 | 0.0002889% | 10% | 10% | 10%
Texas | Dawson | Adipic acid | 124-04-9 | 1 | 0.005755% | 0% | 0% | 0% | 2 | 0.0005778% | 6% | 5.1% | 6.9%
Texas | Dawson | Alcohols, C12-14-secondary, ethoxylated | 84133-50-6 | 1 | 0.005755% | 0% | 0% | 0% | 1 | 0.0002889% | 7% | 7% | 7%
Texas | Dawson | Amines, N-tallow alkyltrimethylenedi-, ethoxylated | 61790-85-0 | 1 | 0.005755% | 0% | 0% | 0% | 1 | 0.0002889% | 7% | 7% | 7%
Texas | Dawson | Amines, tallow alkyl | 61790-33-8 | 1 | 0.005755% | 0% | 0% | 0% | 1 | 0.0002889% | 10% | 10% | 10%
Texas | Dawson | Ammonium bisulfite | 10192-30-0 | 1 | 0.005755% | 0% | 0% | 0% | 1 | 0.0002889% | 9.99% | 9.99% | 9.99%
Texas | Dawson | Ammonium C6-C10 alcohol ethoxysulfate | 68187-17-7 | 1 | 0.005755% | 0% | 0% | 0% | 1 | 0.0002889% | 30% | 30% | 30%
Texas | Dawson | Ammonium C8-C10 alkyl ether sulfate | 68891-29-2 | 1 | 0.005755% | 0.1885% | 0.1885% | 0.1885% | 1 | 0.0002889% | 50% | 50% | 50%
Texas | Dawson | Antimony pentoxide | 1314-60-9 | 1 | 0.005755% | 0% | 0% | 0% | 1 | 0.0002889% | 30% | 30% | 30%
Texas | Dawson | Benzyl chloride | 100-44-7 | 1 | 0.005755% | 0% | 0% | 0% | 1 | 0.0002889% | 1% | 1% | 1%
Texas | Dawson | C10-C16 ethoxylated alcohol | 68002-97-1 | 1 | 0.005755% | 0.00022% | 0.00022% | 0.00022% | 1 | 0.0002889% | 0.00141% | 0.00141% | 0.00141%
Texas | Dawson | Carbonic acid, dipotassium salt | 584-08-7 | 1 | 0.005755% | 0% | 0% | 0% | 1 | 0.0002889% | 48% | 48% | 48%
Texas | Dawson | Chloride | 16887-00-6 | 1 | 0.005755% | 0% | 0% | 0% | 1 | 0.0002889% | 30% | 30% | 30%
Texas | Dawson | Choline chloride | 67-48-1 | 1 | 0.005755% | 0.1169% | 0.1169% | 0.1169% | 1 | 0.0002889% | 0.7498% | 0.7498% | 0.7498%
Texas | Dawson | Ethanaminium, n,n,n-trimethyl-2-[(1-oxo-2-propenyl)oxy]-,chloride, polymer with 2-propenamide | 69418-26-4 | 1 | 0.005755% | 0% | 0% | 0% | 1 | 0.0002889% | 70% | 70% | 70%
Texas | Dawson | Ethanol, 2,2'-iminobis-, N-tallow alkyl derivs. | 61791-44-4 | 1 | 0.005755% | 0% | 0% | 0% | 1 | 0.0002889% | 10% | 10% | 10%
Texas | Dawson | Ethanolamine | 141-43-5 | 1 | 0.005755% | 0% | 0% | 0% | 1 | 0.0002889% | 5% | 5% | 5%
Texas | Dawson | Ethyl acetate | 141-78-6 | 1 | 0.005755% | 0% | 0% | 0% | 1 | 0.0002889% | 10% | 10% | 10%
Texas | Dawson | Formamide | 75-12-7 | 1 | 0.005755% | 0% | 0% | 0% | 1 | 0.0002889% | 30% | 30% | 30%
Texas | Dawson | Fumaric acid | 110-17-8 | 1 | 0.005755% | 0% | 0% | 0% | 1 | 0.0002889% | 100% | 100% | 100%
Texas | Dawson | Guar gum, carboxymethyl 2-hydroxypropyl ether, sodium salt | 68130-15-4 | 1 | 0.005755% | 0.2398% | 0.2398% | 0.2398% | 1 | 0.0002889% | 48% | 48% | 48%
Texas | Dawson | Isopropylamine | 75-31-0 | 1 | 0.005755% | 0% | 0% | 0% | 1 | 0.0002889% | 10% | 10% | 10%
Texas | Dawson | Magnesium chloride | 7786-30-3 | 1 | 0.005755% | 0% | 0% | 0% | 1 | 0.0002889% | 10% | 10% | 10%
Texas | Dawson | Magnesium nitrate | 10377-60-3 | 1 | 0.005755% | 0% | 0% | 0% | 1 | 0.0002889% | 10% | 10% | 10%
Texas | Dawson | Poly(oxy-1,2-ethanediyl), alpha-hexyl-omega-hydroxy | 31726-34-8 | 1 | 0.005755% | 0.01759% | 0.01759% | 0.01759% | 1 | 0.0002889% | 13% | 13% | 13%
Texas | Dawson | Poly(oxy-1,2-ethanediyl), alpha-isodecyl-omega-hydroxy- | 61827-42-7 | 1 | 0.005755% | 0.01077% | 0.01077% | 0.01077% | 1 | 0.0002889% | 30% | 30% | 30%
Texas | Dawson | Polyethylene glycol | 25322-68-3 | 1 | 0.005755% | 0% | 0% | 0% | 1 | 0.0002889% | 10% | 10% | 10%
Texas | Dawson | Potassium chloride | 7447-40-7 | 1 | 0.005755% | 0% | 0% | 0% | 1 | 0.0002889% | 99% | 99% | 99%
Texas | Dawson | Silica | 61790-53-2 | 1 | 0.005755% | 0% | 0% | 0% | 1 | 0.0002889% | 60% | 60% | 60%
Texas | Dawson | Sodium bromosulfamate | 1004542-84-0 | 1 | 0.005755% | 0.00193% | 0.00193% | 0.00193% | 1 | 0.0002889% | 25% | 25% | 25%
Texas | Dawson | Sodium hypochlorite | 7681-52-9 | 1 | 0.005755% | 0% | 0% | 0% | 1 | 0.0002889% | 12.5% | 12.5% | 12.5%
Texas | Dawson | Sodium metaborate tetrahydrate | 35585-58-1 | 1 | 0.005755% | 0% | 0% | 0% | 1 | 0.0002889% | 30% | 30% | 30%
Texas | Dawson | Sodium tetraborate decahydrate | 1303-96-4 | 1 | 0.005755% | 0% | 0% | 0% | 1 | 0.0002889% | 29.9% | 29.9% | 29.9%
Texas | Dawson | Stannous chloride dihydrate | 10025-69-1 | 1 | 0.005755% | 0% | 0% | 0% | 1 | 0.0002889% | 10% | 10% | 10%
Texas | Dawson | Starch | 9005-25-8 | 1 | 0.005755% | 0% | 0% | 0% | 1 | 0.0002889% | 60% | 60% | 60%
Texas | Dawson | Stoddard solvent IIC | 64742-88-7 | 1 | 0.005755% | 0% | 0% | 0% | 1 | 0.0002889% | 15% | 15% | 15%
Texas | Dawson | Sulfamic acid | 5329-14-6 | 1 | 0.005755% | 0% | 0% | 0% | 1 | 0.0002889% | 100% | 100% | 100%
Texas | Dawson | tert-Butyl Hydroperoxide (70% Solution in Water) | 75-91-2 | 1 | 0.005755% | 0% | 0% | 0% | 1 | 0.0002889% | 70% | 70% | 70%
Texas | Dawson | Thiourea | 62-56-6 | 1 | 0.005755% | 0% | 0% | 0% | 1 | 0.0002889% | 11% | 11% | 11%
Texas | Dawson | Toluene | 108-88-3 | 1 | 0.005755% | 0% | 0% | 0% | 1 | 0.0002889% | 100% | 100% | 100%
Texas | Dawson | Xylenes | 1330-20-7 | 1 | 0.005755% | 0% | 0% | 0% | 1 | 0.0002889% | 100% | 100% | 100%
Texas | Denton | Hydrochloric acid | 7647-01-0 | 2 | 0.01151% | 0.2103% | 0.1083% | 0.3122% | 2 | 0.0005778% | 45% | 31.5% | 58.5%
Texas | Denton | Naphthalene | 91-20-3 | 2 | 0.01151% | 4e-05% | 3.1e-05% | 4.9e-05% | 2 | 0.0005778% | 5% | 5% | 5%
Texas | Denton | Propargyl alcohol | 107-19-7 | 2 | 0.01151% | 0.00021% | 6.6e-05% | 0.000354% | 2 | 0.0005778% | 25% | 11.5% | 38.5%
Texas | Denton | 1,2,4-Trimethylbenzene | 95-63-6 | 1 | 0.005755% | 1e-05% | 1e-05% | 1e-05% | 1 | 0.0002889% | 1% | 1% | 1%
Texas | Denton | 2-Ethylhexanol | 104-76-7 | 1 | 0.005755% | 3e-05% | 3e-05% | 3e-05% | 1 | 0.0002889% | 7% | 7% | 7%
Texas | Denton | 2,2-Dibromo-3-nitrilopropionamide | 10222-01-2 | 1 | 0.005755% | 0.00251% | 0.00251% | 0.00251% | 1 | 0.0002889% | 10% | 10% | 10%
Texas | Denton | Ammonium chloride | 12125-02-9 | 1 | 0.005755% | 0.00878% | 0.00878% | 0.00878% | 1 | 0.0002889% | 40% | 40% | 40%
Texas | Denton | Citric acid | 77-92-9 | 1 | 0.005755% | 0.00199% | 0.00199% | 0.00199% | 1 | 0.0002889% | 70% | 70% | 70%
Texas | Denton | Distillates, petroleum, catalytic reformer fractionator residue, low-boiling | 68477-31-6 | 1 | 0.005755% | 0.00027% | 0.00027% | 0.00027% | 1 | 0.0002889% | 30% | 30% | 30%
Texas | Denton | Distillates, petroleum, hydrotreated light | 64742-47-8 | 1 | 0.005755% | 0.01621% | 0.01621% | 0.01621% | 1 | 0.0002889% | 30% | 30% | 30%
Texas | Denton | Dodecylbenzenesulfonic acid, monoethanolamine salt | 26836-07-7 | 1 | 0.005755% | 6e-05% | 6e-05% | 6e-05% | 1 | 0.0002889% | 13% | 13% | 13%
Texas | Denton | Ethanol | 64-17-5 | 1 | 0.005755% | 0.0003% | 0.0003% | 0.0003% | 1 | 0.0002889% | 60% | 60% | 60%
Texas | Denton | Ethylene glycol | 107-21-1 | 1 | 0.005755% | 0.00241% | 0.00241% | 0.00241% | 1 | 0.0002889% | 5% | 5% | 5%
Texas | Denton | Isopropanol | 67-63-0 | 1 | 0.005755% | 0.00027% | 0.00027% | 0.00027% | 1 | 0.0002889% | 30% | 30% | 30%
Texas | Denton | Isotridecanol, ethoxylated | 9043-30-5 | 1 | 0.005755% | 2e-05% | 2e-05% | 2e-05% | 1 | 0.0002889% | 5% | 5% | 5%
Texas | Denton | Methanol | 67-56-1 | 1 | 0.005755% | 0.0003% | 0.0003% | 0.0003% | 1 | 0.0002889% | 60% | 60% | 60%
Texas | Denton | N,N-Dimethylformamide | 68-12-2 | 1 | 0.005755% | 0.00055% | 0.00055% | 0.00055% | 1 | 0.0002889% | 60% | 60% | 60%
Texas | Denton | Pluronic F-127 | 9003-11-6 | 1 | 0.005755% | 0.00015% | 0.00015% | 0.00015% | 1 | 0.0002889% | 30% | 30% | 30%
Texas | Denton | Poly(oxy-1,2-ethanediyl)-nonylphenyl-hydroxy (mixture) | 127087-87-0 | 1 | 0.005755% | 3e-05% | 3e-05% | 3e-05% | 1 | 0.0002889% | 5% | 5% | 5%
Texas | Denton | Poly(oxy-1,2-ethanediyl), alpha-(nonylphenyl)-omega-hydroxy- , branched | 68412-54-4 | 1 | 0.005755% | 9e-05% | 9e-05% | 9e-05% | 1 | 0.0002889% | 10% | 10% | 10%
Texas | Denton | Polyethylene glycol | 25322-68-3 | 1 | 0.005755% | 0.01754% | 0.01754% | 0.01754% | 1 | 0.0002889% | 70% | 70% | 70%
Texas | Denton | Potassium chloride | 7447-40-7 | 1 | 0.005755% | 0.00268% | 0.00268% | 0.00268% | 1 | 0.0002889% | 10% | 10% | 10%
Texas | Denton | Sodium chloride | 7647-14-5 | 1 | 0.005755% | 0.01072% | 0.01072% | 0.01072% | 1 | 0.0002889% | 40% | 40% | 40%
Texas | Denton | Sodium chlorite | 7758-19-2 | 1 | 0.005755% | 0.00134% | 0.00134% | 0.00134% | 1 | 0.0002889% | 5% | 5% | 5%
Texas | Denton | Solvent naphtha, petroleum, heavy arom. | 64742-94-5 | 1 | 0.005755% | 0.00015% | 0.00015% | 0.00015% | 1 | 0.0002889% | 30% | 30% | 30%
Texas | Denton | Tar bases, quinoline derivatives, benzyl chloride-quaternized | 72480-70-7 | 1 | 0.005755% | 0.00037% | 0.00037% | 0.00037% | 1 | 0.0002889% | 40% | 40% | 40%
Texas | Denton | Tetrakis(hydroxymethyl)phosphonium sulfate | 55566-30-8 | 1 | 0.005755% | 0.00027% | 0.00027% | 0.00027% | 1 | 0.0002889% | 100% | 100% | 100%
Texas | Denton | Tri-n-butyl tetradecyl phosphonium chloride | 81741-28-8 | 1 | 0.005755% | 0.00222% | 0.00222% | 0.00222% | 1 | 0.0002889% | 10% | 10% | 10%
Texas | Denton | Water | 7732-18-5 | 1 | 0.005755% | 0.00027% | 0.00027% | 0.00027% | 1 | 0.0002889% | 100% | 100% | 100%
Texas | DeWitt | Hydrochloric acid | 7647-01-0 | 57 | 0.328% | 0.6172% | 0.0634% | 3.425% | 58 | 0.01676% | 30% | 0.465% | 43%
Texas | DeWitt | Quartz | 14808-60-7 | 46 | 0.2647% | 0.00722% | 0.000725% | 12.75% | 49 | 0.01416% | 5% | 0.05% | 92.18%
Texas | DeWitt | Sodium hydroxide | 1310-73-2 | 42 | 0.2417% | 0.04306% | 2.35e-05% | 0.07262% | 45 | 0.013% | 30% | 0.06106% | 30%
Texas | DeWitt | Phenolic resin | 9003-35-4 | 38 | 0.2187% | 0.1148% | 0.07125% | 0.3479% | 40 | 0.01156% | 5% | 0.836% | 5%
Texas | DeWitt | Methanol | 67-56-1 | 34 | 0.1957% | 0.00665% | 0.0002845% | 0.07044% | 37 | 0.01069% | 20% | 0.005692% | 100%
Texas | DeWitt | Sodium chloride | 7647-14-5 | 33 | 0.1899% | 0.00114% | 0.000272% | 0.02993% | 35 | 0.01011% | 30% | 0.001998% | 30%
Texas | DeWitt | Sodium chlorite | 7758-19-2 | 31 | 0.1784% | 0.00039% | 0.0002% | 0.00674% | 31 | 0.008956% | 10% | 5.05% | 10%
Texas | DeWitt | Acetic acid | 64-19-7 | 30 | 0.1727% | 0.00435% | 9.3e-05% | 0.01978% | 30 | 0.008667% | 30% | 0.1357% | 50%
Texas | DeWitt | Guar gum | 9000-30-0 | 29 | 0.1669% | 0.2669% | 0.002978% | 2.119% | 30 | 0.008667% | 50% | 1.226% | 100%
Texas | DeWitt | Potassium hydroxide | 1310-58-3 | 29 | 0.1669% | 0.00063% | 4e-06% | 0.08064% | 31 | 0.008956% | 5% | 0.0003% | 50%
Texas | DeWitt | Sodium thiosulfate | 7772-98-7 | 28 | 0.1611% | 0.1148% | 0.004259% | 0.3721% | 28 | 0.008089% | 30% | 0.1262% | 60%
Texas | DeWitt | Methenamine | 100-97-0 | 25 | 0.1439% | 0.04459% | 0.02652% | 0.1557% | 27 | 0.0078% | 2% | 2% | 2%
Texas | DeWitt | Distillates, petroleum, hydrotreated light | 64742-47-8 | 22 | 0.1266% | 0.0112% | 2.6e-05% | 0.2645% | 30 | 0.008667% | 30% | 0.01934% | 60%
Texas | DeWitt | Isopropanol | 67-63-0 | 22 | 0.1266% | 0.001385% | 0.0001% | 0.0159% | 25 | 0.007222% | 30% | 0.001884% | 100%
Texas | DeWitt | Ammonium acetate | 631-61-8 | 21 | 0.1209% | 0.00857% | 9e-05% | 0.03545% | 21 | 0.006067% | 100% | 1% | 100%
Texas | DeWitt | Ethanol | 64-17-5 | 21 | 0.1209% | 0.02359% | 0.00024% | 0.05159% | 22 | 0.006356% | 60% | 0.03309% | 60%
Texas | DeWitt | Potassium metaborate | 13709-94-9 | 20 | 0.1151% | 0.004265% | 0% | 0.02736% | 20 | 0.005778% | 60% | 0.6% | 60%
Texas | DeWitt | Tri-n-butyl tetradecyl phosphonium chloride | 81741-28-8 | 20 | 0.1151% | 0.002755% | 3.9e-05% | 0.004347% | 20 | 0.005778% | 10% | 0.1% | 10%
Texas | DeWitt | Naphthalene | 91-20-3 | 18 | 0.1036% | 0.0034% | 3e-05% | 0.004405% | 18 | 0.0052% | 5% | 0.00882% | 5%
Texas | DeWitt | Solvent naphtha, petroleum, heavy arom. | 64742-94-5 | 18 | 0.1036% | 0.02039% | 0.00021% | 0.02642% | 18 | 0.0052% | 30% | 0.04415% | 30%
Texas | DeWitt | 1,2,4-Trimethylbenzene | 95-63-6 | 17 | 0.09784% | 0.00072% | 1e-05% | 0.004722% | 17 | 0.004911% | 1% | 0.01% | 5%
Texas | DeWitt | Glutaraldehyde | 111-30-8 | 17 | 0.09784% | 0.00541% | 0.00353% | 0.02261% | 17 | 0.004911% | 0.1082% | 0.03065% | 60%
Texas | DeWitt | Ethylene glycol | 107-21-1 | 16 | 0.09208% | 0.08247% | 0.006499% | 0.11% | 21 | 0.006067% | 15% | 0.3569% | 60%
Texas | DeWitt | Glycine, N,N-bis(carboxymethyl)-, trisodium salt | 5064-31-3 | 15 | 0.08633% | 0.0001% | 4e-05% | 0.00044% | 15 | 0.004333% | 0.00324% | 0.00028% | 42%
Texas | DeWitt | Peroxydisulfuric acid, diammonium salt | 7727-54-0 | 15 | 0.08633% | 0.00144% | 0.00056% | 0.007437% | 16 | 0.004622% | 0.03009% | 0.00404% | 100%
Texas | DeWitt | Poly(oxy-1,2-ethanediyl)-nonylphenyl-hydroxy (mixture) | 127087-87-0 | 15 | 0.08633% | 0.00355% | 3e-05% | 0.00451% | 15 | 0.004333% | 5% | 0.05% | 5%
Texas | DeWitt | Ethylenediaminetetraacetic acid tetrasodium salt hydrate | 64-02-8 | 14 | 0.08057% | 0.00391% | 1e-05% | 0.01518% | 14 | 0.004044% | 0.08591% | 6e-05% | 14.55%
Texas | DeWitt | Formic acid | 64-18-6 | 14 | 0.08057% | 0.02006% | 0.008737% | 0.0346% | 14 | 0.004044% | 0.241% | 0.09028% | 30.19%
Texas | DeWitt | Propargyl alcohol | 107-19-7 | 14 | 0.08057% | 0.00066% | 0.000213% | 0.001525% | 14 | 0.004044% | 0.01392% | 0.001454% | 100%
Texas | DeWitt | Sodium persulfate | 7775-27-1 | 14 | 0.08057% | 0.001425% | 0% | 0.1037% | 14 | 0.004044% | 100% | 1% | 100%
Texas | DeWitt | Boron sodium oxide | 1330-43-4 | 13 | 0.07482% | 0.00825% | 0.004318% | 0.01384% | 13 | 0.003756% | 0.1445% | 0.03253% | 0.2478%
Texas | DeWitt | Sodium bromate | 7789-38-0 | 13 | 0.07482% | 0.00051% | 0.00033% | 0.03498% | 13 | 0.003756% | 0.0126% | 0.004348% | 0.2543%
Texas | DeWitt | Sodium erythorbate | 6381-77-7 | 13 | 0.07482% | 0.0017% | 0.000512% | 0.03153% | 13 | 0.003756% | 0.02553% | 0.006054% | 0.3086%
Texas | DeWitt | Triethanolamine | 102-71-6 | 12 | 0.06906% | 0.08998% | 0.03196% | 0.118% | 12 | 0.003467% | 1.637% | 0.2801% | 30.66%
Texas | DeWitt | Poly(oxy-1,2-ethanediyl), alpha-hexyl-omega-hydroxy | 31726-34-8 | 10 | 0.05755% | 0.01178% | 0.01096% | 0.01984% | 10 | 0.002889% | 0.2146% | 0.1017% | 0.3156%
Texas | DeWitt | Carbonic acid, dipotassium salt | 584-08-7 | 9 | 0.0518% | 0.1075% | 0.0869% | 1.556% | 9 | 0.0026% | 60% | 20.4% | 60%
Texas | DeWitt | Alkenes, C>10 .alpha.- | 64743-02-8 | 8 | 0.04604% | 0.0002% | 0.00014% | 0.0005035% | 8 | 0.002311% | 0.00303% | 0.000894% | 0.0103%
Texas | DeWitt | Corn sugar gum | 11138-66-2 | 8 | 0.04604% | 0.01145% | 0.002341% | 0.01261% | 8 | 0.002311% | 0.1461% | 0.0177% | 0.3337%
Texas | DeWitt | Ethoxylated C14-15 alcohols | 68951-67-7 | 8 | 0.04604% | 0.00045% | 0.000317% | 0.001122% | 8 | 0.002311% | 0.006815% | 0.002012% | 0.02316%
Texas | DeWitt | Fatty acids, tall-oil | 61790-12-3 | 8 | 0.04604% | 0.001175% | 0.0008175% | 0.002935% | 8 | 0.002311% | 0.0178% | 0.005264% | 0.06047%
Texas | DeWitt | Glycine, N,N'-1,2-ethanediylbis[N-(carboxymethyl)-, disodium salt | 139-33-3 | 8 | 0.04604% | 0.000105% | 7.7e-05% | 0.0002875% | 8 | 0.002311% | 0.001815% | 0.0004965% | 0.005426%
Texas | DeWitt | Glycolic acid sodium salt | 2836-32-0 | 8 | 0.04604% | 0.00032% | 0.0002275% | 0.0008595% | 8 | 0.002311% | 0.005445% | 0.001483% | 0.01628%
Texas | DeWitt | Tetramethylammonium chloride | 75-57-0 | 8 | 0.04604% | 0.09804% | 0.09079% | 0.1508% | 8 | 0.002311% | 0.7123% | 0.6523% | 60%
Texas | DeWitt | Thiourea polymer | 68527-49-1 | 8 | 0.04604% | 0.00097% | 0.000674% | 0.002419% | 8 | 0.002311% | 0.01466% | 0.004333% | 0.04976%
Texas | DeWitt | Trisodium ethylenediaminetetraacetate | 150-38-9 | 8 | 0.04604% | 0.000105% | 7.7e-05% | 0.0002875% | 8 | 0.002311% | 0.001815% | 0.0004965% | 0.005426%
Texas | DeWitt | Quaternary ammonium compounds, dicoco alkyldimethyl, chlorides | 61789-77-3 | 7 | 0.04029% | 0.00051% | 0.000479% | 0.000874% | 7 | 0.002022% | 0.00917% | 0.003891% | 0.01407%
Texas | DeWitt | 1-Propanol | 71-23-8 | 6 | 0.03453% | 0.003905% | 0.002906% | 0.0041% | 6 | 0.001733% | 10% | 10% | 25%
Texas | DeWitt | Quaternary ammonium compounds, benzyl-C12-16-alkyldimethyl, chlorides | 68424-85-1 | 6 | 0.03453% | 0.01833% | 0.002208% | 0.0367% | 6 | 0.001733% | 5.134% | 0.244% | 10%
Texas | DeWitt | Water | 7732-18-5 | 6 | 0.03453% | 0.6572% | 0.0006025% | 1.777% | 34 | 0.009822% | 86.25% | 38.25% | 90%
Texas | DeWitt | Alcohols, C11-14-iso-, C13-rich, ethoxylated | 78330-21-9 | 5 | 0.02878% | 0.00596% | 0.001216% | 0.006738% | 5 | 0.001444% | 0.04325% | 0.009216% | 0.04858%
Texas | DeWitt | C10-C16 ethoxylated alcohol | 68002-97-1 | 5 | 0.02878% | 0.00035% | 0.00025% | 0.001294% | 5 | 0.001444% | 0.00258% | 0.001792% | 0.009732%
Texas | DeWitt | Ethoxylated propoxylated C12-14 alcohols | 68439-51-0 | 5 | 0.02878% | 0.00917% | 0.00632% | 0.01062% | 5 | 0.001444% | 2% | 2% | 2%
Texas | DeWitt | Glycerin, natural | 56-81-5 | 5 | 0.02878% | 0.00392% | 0.003538% | 0.004104% | 5 | 0.001444% | 10% | 10% | 10%
Texas | DeWitt | 1-Benzylquinolinium chloride | 15619-48-4 | 4 | 0.02302% | 9.5e-05% | 5.3e-05% | 0.004557% | 4 | 0.001156% | 5.05% | 0.1% | 10%
Texas | DeWitt | Ammonium chloride | 12125-02-9 | 4 | 0.02302% | 0.01331% | 0.002194% | 0.01655% | 4 | 0.001156% | 27% | 27% | 27%
Texas | DeWitt | Boric acid | 10043-35-3 | 4 | 0.02302% | 0.03828% | 0.00826% | 0.0492% | 4 | 0.001156% | 25% | 16.5% | 25%
Texas | DeWitt | Zirconium,tetrakis[2-[bis(2-hydroxyethyl)amino-kN]ethanolato-kO]- | 101033-44-7 | 4 | 0.02302% | 0.02388% | 0.02111% | 0.02467% | 4 | 0.001156% | 60% | 60% | 60%
Texas | DeWitt | Alcohols, C7-9-iso-, C8-rich, ethoxylated | 78330-19-5 | 3 | 0.01727% | 0.01262% | 0.01211% | 0.01374% | 3 | 0.0008667% | 0.08745% | 0.08738% | 0.09947%
Texas | DeWitt | Alcohols, C9-11-iso-, C10-rich, ethoxylated | 78330-20-8 | 3 | 0.01727% | 0.01262% | 0.01211% | 0.01374% | 3 | 0.0008667% | 0.08745% | 0.08738% | 0.09947%
Texas | DeWitt | Decyldimethyl amine | 1120-24-7 | 3 | 0.01727% | 0.00027% | 0.000261% | 0.000279% | 3 | 0.0008667% | 0.00198% | 0.0018% | 0.001998%
Texas | DeWitt | Fumaric acid | 110-17-8 | 3 | 0.01727% | 0.00168% | 0.001671% | 0.001752% | 3 | 0.0008667% | 0.01216% | 0.01162% | 0.01275%
Texas | DeWitt | Guar gum, carboxymethyl 2-hydroxypropyl ether, sodium salt | 68130-15-4 | 3 | 0.01727% | 0.3057% | 0.3048% | 0.3198% | 3 | 0.0008667% | 2.219% | 2.12% | 2.326%
Texas | DeWitt | Hydrogen peroxide | 7722-84-1 | 3 | 0.01727% | 0.00027% | 0.000261% | 0.000279% | 3 | 0.0008667% | 0.00198% | 0.0018% | 0.001998%
Texas | DeWitt | L-Glutamic acid | 56-86-0 | 3 | 0.01727% | 0.01471% | 0.01422% | 0.01493% | 3 | 0.0008667% | 0.1028% | 0.1019% | 0.1081%
Texas | DeWitt | N,N-Dimethyldecylamine oxide | 2605-79-0 | 3 | 0.01727% | 0.02352% | 0.02224% | 0.0237% | 3 | 0.0008667% | 0.1706% | 0.1547% | 0.1724%
Texas | DeWitt | Naphtha, petroleum, hydrotreated heavy | 64742-48-9 | 3 | 0.01727% | 0.2208% | 0.02594% | 0.3341% | 3 | 0.0008667% | 60% | 60% | 96%
Texas | DeWitt | Oxyalkylated nonyl phenolic resin | 30846-35-6 | 3 | 0.01727% | 0.00944% | 0.009053% | 0.01027% | 3 | 0.0008667% | 0.06537% | 0.06532% | 0.07435%
Texas | DeWitt | Pentaethylenehexamine | 4067-16-7 | 3 | 0.01727% | 0.00714% | 0.006969% | 0.008256% | 3 | 0.0008667% | 0.05185% | 0.0507% | 0.05738%
Texas | DeWitt | Polyethylene glycol | 25322-68-3 | 3 | 0.01727% | 0.00281% | 0.002693% | 0.003053% | 3 | 0.0008667% | 0.01943% | 0.01942% | 0.0221%
Texas | DeWitt | Quaternary ammonium compounds, benzyl-C10-16-alkyldimethyl,áchlorides | 68989-00-4 | 3 | 0.01727% | 0.00625% | 0.005989% | 0.006799% | 3 | 0.0008667% | 0.04329% | 0.04325% | 0.04924%
Texas | DeWitt | Tetraethylenepentamine | 112-57-2 | 3 | 0.01727% | 0.1095% | 0.1069% | 0.1266% | 3 | 0.0008667% | 0.795% | 0.7774% | 0.8798%
Texas | DeWitt | Tetrahydro-3,5-dimethyl,2H-1,3,5-thiadiazine-2-thione | 533-74-4 | 3 | 0.01727% | 0.00601% | 0.00061% | 0.008467% | 3 | 0.0008667% | 24% | 2.4% | 24%
Texas | DeWitt | Triethylenetetramine | 112-24-3 | 3 | 0.01727% | 0.00238% | 0.002326% | 0.002749% | 3 | 0.0008667% | 0.01728% | 0.0169% | 0.01912%
Texas | DeWitt | Zirconium oxychloride | 7699-43-6 | 3 | 0.01727% | 0.00883% | 0.008542% | 0.008965% | 3 | 0.0008667% | 0.06175% | 0.0612% | 0.06495%
Texas | DeWitt | 1-(1-Naphthylmethyl)quinolinium chloride | 65322-65-8 | 2 | 0.01151% | 0.003795% | 0.003764% | 0.003827% | 2 | 0.0005778% | 0.02864% | 0.02853% | 0.02875%
Texas | DeWitt | 2-Butoxyethanol | 111-76-2 | 2 | 0.01151% | 0.004162% | 0.0006538% | 0.00767% | 2 | 0.0005778% | 6.5% | 3.35% | 9.65%
Texas | DeWitt | 2,2-Dibromo-3-nitrilopropionamide | 10222-01-2 | 2 | 0.01151% | 0.002093% | 0.0005782% | 0.003607% | 2 | 0.0005778% | 60% | 24% | 96%
Texas | DeWitt | Acetophenone | 98-86-2 | 2 | 0.01151% | 0.00017% | 0.00017% | 0.00017% | 2 | 0.0005778% | 0.001295% | 0.00129% | 0.0013%
Texas | DeWitt | Anionic polyacrylamide | 25085-02-3 | 2 | 0.01151% | 0.02418% | 0.02399% | 0.02438% | 2 | 0.0005778% | 0.1825% | 0.1818% | 0.1831%
Texas | DeWitt | Aromatic ketones | 224635-63-6 | 2 | 0.01151% | 0.001625% | 0.001612% | 0.001638% | 2 | 0.0005778% | 0.01229% | 0.01224% | 0.01233%
Texas | DeWitt | Boric acid, dipotassium salt | 1332-77-0 | 2 | 0.01151% | 0.00426% | 0.003612% | 0.004908% | 2 | 0.0005778% | 17% | 14.3% | 19.7%
Texas | DeWitt | Formalin | 50-00-0 | 2 | 0.01151% | 0.00011% | 0.00011% | 0.00011% | 2 | 0.0005778% | 0.00083% | 0.00083% | 0.00083%
Texas | DeWitt | N,N-Dimethylformamide | 68-12-2 | 2 | 0.01151% | 0.000917% | 0.0007127% | 0.001121% | 2 | 0.0005778% | 11.5% | 10.15% | 12.85%
Texas | DeWitt | Propylene pentamer | 15220-87-8 | 2 | 0.01151% | 0.1622% | 0.1248% | 0.1995% | 3 | 0.0008667% | 60% | 51% | 87%
Texas | DeWitt | Sodium perborate tetrahydrate | 10486-00-7 | 2 | 0.01151% | 5e-06% | 5e-07% | 9.5e-06% | 2 | 0.0005778% | 1% | 1% | 1%
Texas | DeWitt | Sorbitan, mono-(9Z)-9-octadecenoate | 1338-43-8 | 2 | 0.01151% | 0.00103% | 0.001021% | 0.001039% | 2 | 0.0005778% | 0.007765% | 0.007734% | 0.007797%
Texas | DeWitt | Sorbitan, monooctadecenoate, poly(oxy-1,2-ethanediyl) derivis. | 9005-67-8 | 2 | 0.01151% | 0.0006% | 0.000591% | 0.000609% | 2 | 0.0005778% | 0.00453% | 0.004512% | 0.004548%
Texas | DeWitt | Thiocyanic acid, ammonium salt | 1762-95-4 | 2 | 0.01151% | 0.000635% | 0.0006305% | 0.0006395% | 2 | 0.0005778% | 0.00479% | 0.004772% | 0.004808%
Texas | DeWitt | Zirconium, acetate lactate oxo ammonium complexes | 68909-34-2 | 2 | 0.01151% | 0.01231% | 0.002752% | 0.02187% | 2 | 0.0005778% | 60% | 60% | 60%
Texas | DeWitt | (4R)-1-methyl-4-(prop-1-en-2-yl)cyclohexene | 5989-27-5 | 1 | 0.005755% | 0.008133% | 0.008133% | 0.008133% | 1 | 0.0002889% | 20% | 20% | 20%
Texas | DeWitt | 1,2-Benzisothiazolin-3-one | 2634-33-5 | 1 | 0.005755% | 1e-05% | 1e-05% | 1e-05% | 1 | 0.0002889% | 1e-05% | 1e-05% | 1e-05%
Texas | DeWitt | 1,2-Propylene glycol | 57-55-6 | 1 | 0.005755% | 0.02394% | 0.02394% | 0.02394% | 5 | 0.001444% | 50% | 20% | 66%
Texas | DeWitt | 1,2,4-Butanetricarboxylic acid, 2-phosphono- | 37971-36-1 | 1 | 0.005755% | 0.000979% | 0.000979% | 0.000979% | 1 | 0.0002889% | 10% | 10% | 10%
Texas | DeWitt | 2-bromo-3-nitrilopropionamide | 1113-55-9 | 1 | 0.005755% | 2e-05% | 2e-05% | 2e-05% | 1 | 0.0002889% | 5% | 5% | 5%
Texas | DeWitt | 2-Propenoic acid, 2-ethylhexyl ester, polymer with 2-hydroxyethyl 2- propenoate | 36089-45-9 | 1 | 0.005755% | 1e-05% | 1e-05% | 1e-05% | 1 | 0.0002889% | 4e-05% | 4e-05% | 4e-05%
Texas | DeWitt | 2-Propenoic acid, polymer with 2-propenamide | 9003-06-9 | 1 | 0.005755% | 0.01402% | 0.01402% | 0.01402% | 1 | 0.0002889% | 32% | 32% | 32%
Texas | DeWitt | Alkylaryl sulphonic acid | 27176-87-0 | 1 | 0.005755% | 0.00403% | 0.00403% | 0.00403% | 1 | 0.0002889% | 5% | 5% | 5%
Texas | DeWitt | Antimony potassium oxide | 29638-69-5 | 1 | 0.005755% | 0.004929% | 0.004929% | 0.004929% | 1 | 0.0002889% | 70% | 70% | 70%
Texas | DeWitt | Attapulgite | 12174-11-7 | 1 | 0.005755% | 0.00225% | 0.00225% | 0.00225% | 1 | 0.0002889% | 5% | 5% | 5%
Texas | DeWitt | Bronopol | 52-51-7 | 1 | 0.005755% | 0.00041% | 0.00041% | 0.00041% | 1 | 0.0002889% | 100% | 100% | 100%
Texas | DeWitt | Calcium peroxide | 1305-79-9 | 1 | 0.005755% | 0.00149% | 0.00149% | 0.00149% | 1 | 0.0002889% | 15% | 15% | 15%
Texas | DeWitt | Cinnamaldehyde (3-phenyl-2-propenal) | 104-55-2 | 1 | 0.005755% | 0.00044% | 0.00044% | 0.00044% | 1 | 0.0002889% | 5% | 5% | 5%
Texas | DeWitt | Citric acid | 77-92-9 | 1 | 0.005755% | 0.004942% | 0.004942% | 0.004942% | 1 | 0.0002889% | 50% | 50% | 50%
Texas | DeWitt | Coconut oil acid/Diethanolamine condensate (2:1) | 68603-42-9 | 1 | 0.005755% | 0.01938% | 0.01938% | 0.01938% | 1 | 0.0002889% | 30% | 30% | 30%
Texas | DeWitt | Cristobalite | 14464-46-1 | 1 | 0.005755% | 0.6824% | 0.6824% | 0.6824% | 1 | 0.0002889% | 5% | 5% | 5%
Texas | DeWitt | Diethanolamine | 111-42-2 | 1 | 0.005755% | 0.01292% | 0.01292% | 0.01292% | 1 | 0.0002889% | 20% | 20% | 20%
Texas | DeWitt | Dimethyl polysiloxane | 63148-62-9 | 1 | 0.005755% | 0.00011% | 0.00011% | 0.00011% | 1 | 0.0002889% | 0.00079% | 0.00079% | 0.00079%
Texas | DeWitt | Edifas B | 9004-32-4 | 1 | 0.005755% | 1e-05% | 1e-05% | 1e-05% | 1 | 0.0002889% | 1e-05% | 1e-05% | 1e-05%
Texas | DeWitt | Fatty acids, C18-unsatd., dimers, ethoxylated propoxylated | 68308-89-4 | 1 | 0.005755% | 1e-05% | 1e-05% | 1e-05% | 1 | 0.0002889% | 4e-05% | 4e-05% | 4e-05%
Texas | DeWitt | Hydrogen fluoride (Hydrofluoric acid) | 7664-39-3 | 1 | 0.005755% | 0.03056% | 0.03056% | 0.03056% | 1 | 0.0002889% | 5% | 5% | 5%
Texas | DeWitt | N-Methyl-2-pyrrolidone | 872-50-4 | 1 | 0.005755% | 0.0122% | 0.0122% | 0.0122% | 1 | 0.0002889% | 30% | 30% | 30%
Texas | DeWitt | Poly(oxy-1,2-ethanediyl), .alpha.,.alpha.'-[[(9Z)-9-octadecenylimino]di-2,1-ethanediyl]bis[.omega.-hydroxy- | 26635-93-8 | 1 | 0.005755% | 0.00084% | 0.00084% | 0.00084% | 1 | 0.0002889% | 5% | 5% | 5%
Texas | DeWitt | Poly(oxy-1,2-ethanediyl), alpha-(nonylphenyl)-omega-hydroxy- , branched | 68412-54-4 | 1 | 0.005755% | 0.00044% | 0.00044% | 0.00044% | 1 | 0.0002889% | 5% | 5% | 5%
Texas | DeWitt | Polysorbate 80 | 9005-65-6 | 1 | 0.005755% | 1e-05% | 1e-05% | 1e-05% | 1 | 0.0002889% | 1e-05% | 1e-05% | 1e-05%
Texas | DeWitt | Potassium acetate | 127-08-2 | 1 | 0.005755% | 0.000493% | 0.000493% | 0.000493% | 1 | 0.0002889% | 7% | 7% | 7%
Texas | DeWitt | Potassium chloride | 7447-40-7 | 1 | 0.005755% | 45.31% | 45.31% | 45.31% | 1 | 0.0002889% | 100% | 100% | 100%
Texas | DeWitt | Silica, amorphous precipitated | 67762-90-7 | 1 | 0.005755% | 3e-05% | 3e-05% | 3e-05% | 1 | 0.0002889% | 0.0002% | 0.0002% | 0.0002%
Texas | DeWitt | Siloxanes and Silicones, di-Me, 3-hydroxypropyl Me, ethoxylated propoxylated | 68937-55-3 | 1 | 0.005755% | 1e-05% | 1e-05% | 1e-05% | 1 | 0.0002889% | 4e-05% | 4e-05% | 4e-05%
Texas | DeWitt | Sodium metaborate tetrahydrate | 10555-76-7 | 1 | 0.005755% | 0.00793% | 0.00793% | 0.00793% | 1 | 0.0002889% | 25% | 25% | 25%
Texas | DeWitt | Sodium nitrite | 7632-00-0 | 1 | 0.005755% | 1e-05% | 1e-05% | 1e-05% | 1 | 0.0002889% | 1e-05% | 1e-05% | 1e-05%
Texas | DeWitt | Sodium sulfate | 7757-82-6 | 1 | 0.005755% | 4e-05% | 4e-05% | 4e-05% | 1 | 0.0002889% | 0.1% | 0.1% | 0.1%
Texas | DeWitt | Solvent naphtha, petroleum, light arom | 64742-95-6 | 1 | 0.005755% | 0.02165% | 0.02165% | 0.02165% | 1 | 0.0002889% | 30% | 30% | 30%
Texas | DeWitt | Sorbitan, monooctadecanoate | 1338-41-6 | 1 | 0.005755% | 1e-05% | 1e-05% | 1e-05% | 1 | 0.0002889% | 7e-05% | 7e-05% | 7e-05%
Texas | DeWitt | Tar bases, quinoline derivatives, benzyl chloride-quaternized | 72480-70-7 | 1 | 0.005755% | 0.00088% | 0.00088% | 0.00088% | 1 | 0.0002889% | 10% | 10% | 10%
Texas | DeWitt | tert-Butyl Hydroperoxide (70% Solution in Water) | 75-91-2 | 1 | 0.005755% | 0.00146% | 0.00146% | 0.00146% | 1 | 0.0002889% | 15% | 15% | 15%
Texas | DeWitt | Triethyl phosphate | 78-40-0 | 1 | 0.005755% | 0.000264% | 0.000264% | 0.000264% | 1 | 0.0002889% | 3% | 3% | 3%
Texas | Dimmit | Hydrochloric acid | 7647-01-0 | 315 | 1.813% | 0.1799% | 0.06929% | 0.2966% | 338 | 0.09764% | 15% | 2.149% | 40%
Texas | Dimmit | Water | 7732-18-5 | 285 | 1.64% | 1.02% | 0.122% | 1.497% | 580 | 0.1676% | 85% | 30% | 90%
Texas | Dimmit | Distillates, petroleum, hydrotreated light | 64742-47-8 | 256 | 1.473% | 0.1784% | 0.009388% | 0.3659% | 450 | 0.13% | 55% | 26% | 100%
Texas | Dimmit | Sodium hydroxide | 1310-73-2 | 221 | 1.272% | 0.00214% | 4e-05% | 0.0581% | 265 | 0.07656% | 7% | 0.4183% | 30%
Texas | Dimmit | Potassium hydroxide | 1310-58-3 | 218 | 1.255% | 0.01299% | 0.0004725% | 0.04571% | 290 | 0.08378% | 15% | 5% | 30%
Texas | Dimmit | Methanol | 67-56-1 | 198 | 1.14% | 0.03136% | 0.003147% | 0.06612% | 343 | 0.09909% | 60% | 0.4401% | 90%
Texas | Dimmit | Isopropanol | 67-63-0 | 188 | 1.082% | 0.000985% | 0.00028% | 0.01071% | 238 | 0.06876% | 10% | 7% | 60%
Texas | Dimmit | Peroxydisulfuric acid, diammonium salt | 7727-54-0 | 171 | 0.9841% | 0.00581% | 0.000355% | 0.05683% | 193 | 0.05576% | 100% | 0.05067% | 100%
Texas | Dimmit | N,N-Dimethylformamide | 68-12-2 | 168 | 0.9669% | 0.00067% | 0.00024% | 0.00263% | 169 | 0.04882% | 10% | 10% | 40%
Texas | Dimmit | Guar gum | 9000-30-0 | 157 | 0.9035% | 0.1489% | 0.02413% | 0.2442% | 158 | 0.04564% | 40% | 1.865% | 100%
Texas | Dimmit | Quartz | 14808-60-7 | 153 | 0.8805% | 0.00114% | 0.00051% | 14.09% | 208 | 0.06009% | 5% | 0.2% | 90.35%
Texas | Dimmit | Formic acid | 64-18-6 | 147 | 0.846% | 0.00959% | 0.002062% | 0.03309% | 187 | 0.05402% | 30% | 0.2035% | 98%
Texas | Dimmit | Ethylene glycol | 107-21-1 | 138 | 0.7942% | 0.008695% | 0.0008685% | 0.0718% | 146 | 0.04218% | 30% | 0.369% | 40%
Texas | Dimmit | Propargyl alcohol | 107-19-7 | 122 | 0.7021% | 0.000535% | 0.00028% | 0.001495% | 122 | 0.03524% | 10% | 0.005804% | 10%
Texas | Dimmit | Glutaraldehyde | 111-30-8 | 105 | 0.6043% | 0.01002% | 0.00076% | 0.01188% | 107 | 0.03091% | 30% | 0.08291% | 30%
Texas | Dimmit | Citric acid | 77-92-9 | 100 | 0.5755% | 0.003515% | 0.0008985% | 0.009567% | 100 | 0.02889% | 70% | 30% | 100%
Texas | Dimmit | Alkenes, C>10 .alpha.- | 64743-02-8 | 98 | 0.564% | 0.00026% | 0.00018% | 0.00066% | 98 | 0.02831% | 5% | 0.003739% | 5%
Texas | Dimmit | Choline chloride | 67-48-1 | 98 | 0.564% | 0.06096% | 0.05555% | 0.06911% | 99 | 0.0286% | 75% | 0.4095% | 100%
Texas | Dimmit | Ethoxylated C14-15 alcohols | 68951-67-7 | 98 | 0.564% | 0.00142% | 0.000942% | 0.003945% | 98 | 0.02831% | 30% | 0.008417% | 30%
Texas | Dimmit | Thiourea polymer | 68527-49-1 | 98 | 0.564% | 0.00157% | 0.001097% | 0.003945% | 98 | 0.02831% | 30% | 0.01808% | 30%
Texas | Dimmit | 2-Butoxyethanol | 111-76-2 | 93 | 0.5352% | 0.00385% | 0.000116% | 0.06175% | 115 | 0.03322% | 10% | 0.25% | 60%
Texas | Dimmit | Ethanol | 64-17-5 | 81 | 0.4662% | 0.00167% | 9e-05% | 0.00181% | 81 | 0.0234% | 5% | 4% | 60%
Texas | Dimmit | Fatty acids, tall-oil | 61790-12-3 | 81 | 0.4662% | 0.00141% | 0.00108% | 0.00278% | 81 | 0.0234% | 30% | 0.02194% | 30%
Texas | Dimmit | Tetrahydro-3,5-dimethyl,2H-1,3,5-thiadiazine-2-thione | 533-74-4 | 79 | 0.4547% | 0.00881% | 1e-05% | 0.009843% | 79 | 0.02282% | 24% | 1e-05% | 24%
Texas | Dimmit | Boric acid | 10043-35-3 | 78 | 0.4489% | 0.002635% | 0.0001425% | 0.01369% | 78 | 0.02253% | 15% | 15% | 60%
Texas | Dimmit | Quaternary ammonium compounds, benzyl-C12-16-alkyldimethyl, chlorides | 68424-85-1 | 77 | 0.4431% | 0.00234% | 0.00011% | 0.002514% | 77 | 0.02224% | 7% | 5% | 7%
Texas | Dimmit | Didecyl dimethyl ammonium chloride | 7173-51-5 | 75 | 0.4316% | 0.00334% | 0.000153% | 0.003549% | 75 | 0.02167% | 10% | 8% | 10%
Texas | Dimmit | White mineral oil, petroleum | 8042-47-5 | 75 | 0.4316% | 0.0534% | 0.03631% | 0.05837% | 79 | 0.02282% | 91% | 91% | 91%
Texas | Dimmit | tert-Butyl Hydroperoxide (70% Solution in Water) | 75-91-2 | 74 | 0.4259% | 0.003095% | 0.0004865% | 0.009258% | 74 | 0.02138% | 15% | 10% | 15%
Texas | Dimmit | Nonyl phenol ethoxylate | 9016-45-9 | 73 | 0.4201% | 0.00817% | 0.006986% | 0.008742% | 73 | 0.02109% | 10% | 10% | 10%
Texas | Dimmit | 2-Mercaptoethanol | 60-24-2 | 68 | 0.3913% | 0.00743% | 0.005296% | 0.00894% | 68 | 0.01964% | 100% | 100% | 100%
Texas | Dimmit | Cupric chloride dihydrate | 10125-13-0 | 68 | 0.3913% | 0.00743% | 0.005296% | 0.00894% | 68 | 0.01964% | 100% | 100% | 100%
Texas | Dimmit | Sodium chloride | 7647-14-5 | 68 | 0.3913% | 0.002865% | 0% | 0.06273% | 77 | 0.02224% | 10% | 0.08132% | 32%
Texas | Dimmit | Calcium hydroxide | 1305-62-0 | 63 | 0.3626% | 0.0012% | 0.001002% | 0.002209% | 67 | 0.01936% | 2% | 2% | 10%
Texas | Dimmit | Copolymer of acrylamide and sodium acrylate | 25987-30-8 | 63 | 0.3626% | 0.01508% | 0.01024% | 0.03128% | 63 | 0.0182% | 40% | 33% | 40%
Texas | Dimmit | Ethylenediaminetetraacetic acid tetrasodium salt hydrate | 64-02-8 | 63 | 0.3626% | 0.00107% | 0.000797% | 0.01895% | 63 | 0.0182% | 41% | 0.07157% | 41%
Texas | Dimmit | Glycine, N,N-bis(carboxymethyl)-, trisodium salt | 5064-31-3 | 63 | 0.3626% | 5e-05% | 4e-05% | 0.000338% | 63 | 0.0182% | 2% | 0.000971% | 2%
Texas | Dimmit | Chlorine dioxide | 10049-04-4 | 61 | 0.3511% | 0.00061% | 0.00046% | 0.00072% | 61 | 0.01762% | 100% | 100% | 100%
Texas | Dimmit | Ammonium chloride | 12125-02-9 | 60 | 0.3453% | 0.001915% | 0.0004885% | 0.01143% | 60 | 0.01733% | 7% | 1.975% | 12%
Texas | Dimmit | Acetic acid | 64-19-7 | 59 | 0.3395% | 0.00692% | 0% | 0.01928% | 61 | 0.01762% | 60% | 30% | 90%
Texas | Dimmit | Ethoxylated C12-14 alcohols | 68439-50-9 | 55 | 0.3165% | 0.00237% | 0.00142% | 0.004083% | 55 | 0.01589% | 5% | 4% | 5%
Texas | Dimmit | Carbonic acid, dipotassium salt | 584-08-7 | 54 | 0.3108% | 0.03934% | 0.000966% | 0.07743% | 54 | 0.0156% | 48% | 48% | 60%
Texas | Dimmit | Sorbitan, mono-(9Z)-9-octadecenoate | 1338-43-8 | 49 | 0.282% | 0.00199% | 0.00146% | 0.002928% | 49 | 0.01416% | 5% | 3% | 5%
Texas | Dimmit | Alkylaryl sulphonic acid | 27176-87-0 | 46 | 0.2647% | 0.003705% | 2e-05% | 0.004015% | 46 | 0.01329% | 5% | 5% | 5%
Texas | Dimmit | Sodium tetraborate decahydrate | 1303-96-4 | 45 | 0.259% | 0.00381% | 0.001098% | 0.00835% | 45 | 0.013% | 30% | 30% | 30%
Texas | Dimmit | Ethoxylated propoxylated C12-14 alcohols | 68439-51-0 | 44 | 0.2532% | 0.006415% | 0.0006145% | 0.007203% | 45 | 0.013% | 2% | 2% | 2%
Texas | Dimmit | Calcium peroxide | 1305-79-9 | 43 | 0.2475% | 0.00475% | 0.002849% | 0.006945% | 43 | 0.01242% | 8% | 8% | 30%
Texas | Dimmit | Poly(oxy-1,2-ethanediyl)-nonylphenyl-hydroxy (mixture) | 127087-87-0 | 42 | 0.2417% | 0.001745% | 2.05e-05% | 0.003678% | 42 | 0.01213% | 5% | 5% | 5%
Texas | Dimmit | Ethoxylated C12-16 alcohols | 68551-12-2 | 40 | 0.2302% | 0.002855% | 0.001109% | 0.005241% | 41 | 0.01184% | 7% | 4% | 7%
Texas | Dimmit | Boric acid, dipotassium salt | 1332-77-0 | 38 | 0.2187% | 0.08547% | 0.05196% | 0.09265% | 38 | 0.01098% | 60% | 60% | 60%
Texas | Dimmit | Polyethylene glycol | 25322-68-3 | 38 | 0.2187% | 0.004185% | 0.001594% | 0.01437% | 38 | 0.01098% | 70% | 0.009759% | 70%
Texas | Dimmit | Sodium acetate | 127-09-3 | 38 | 0.2187% | 0.01707% | 0.00121% | 0.01941% | 38 | 0.01098% | 5% | 5% | 20%
Texas | Dimmit | Sodium metaborate tetrahydrate | 10555-76-7 | 36 | 0.2072% | 0.00763% | 0.000155% | 0.009242% | 36 | 0.0104% | 25% | 25% | 25%
Texas | Dimmit | 2,2-Dibromo-3-nitrilopropionamide | 10222-01-2 | 30 | 0.1727% | 0.00221% | 0.001221% | 0.002883% | 30 | 0.008667% | 40% | 10% | 40%
Texas | Dimmit | Magnesium oxide (MgO) | 1309-48-4 | 26 | 0.1496% | 0.00111% | 0.0004725% | 0.1687% | 26 | 0.007511% | 2% | 2% | 60%
Texas | Dimmit | Sodium chlorite | 7758-19-2 | 26 | 0.1496% | 0.002355% | 0.000125% | 0.008302% | 27 | 0.0078% | 10% | 5% | 13.5%
Texas | Dimmit | Solvent naphtha, petroleum, heavy arom. | 64742-94-5 | 24 | 0.1381% | 0.0037% | 0.00011% | 0.02614% | 24 | 0.006933% | 5% | 0.02195% | 30%
Texas | Dimmit | Sodium bromate | 7789-38-0 | 23 | 0.1324% | 0.00661% | 0.002848% | 0.007287% | 23 | 0.006644% | 100% | 0.01735% | 100%
Texas | Dimmit | Magnesium hydroxide | 1309-42-8 | 21 | 0.1209% | 0.00276% | 0.0011% | 0.00335% | 21 | 0.006067% | 5% | 5% | 5%
Texas | Dimmit | Magnesium peroxide (Mg(O2)) | 14452-57-4 | 21 | 0.1209% | 0.00171% | 0.00066% | 0.00402% | 29 | 0.008378% | 3% | 3% | 3%
Texas | Dimmit | C10-C16 ethoxylated alcohol | 68002-97-1 | 20 | 0.1151% | 0.003565% | 0.001306% | 0.004082% | 20 | 0.005778% | 4% | 0.007936% | 4%
Texas | Dimmit | Sodium iodide | 7681-82-5 | 20 | 0.1151% | 0.00024% | 0.0001795% | 0.0003895% | 20 | 0.005778% | 5% | 5% | 5%
Texas | Dimmit | Tetrakis(hydroxymethyl)phosphonium sulfate | 55566-30-8 | 20 | 0.1151% | 0.00646% | 0.005209% | 0.01873% | 20 | 0.005778% | 100% | 60% | 100%
Texas | Dimmit | Sodium erythorbate | 6381-77-7 | 19 | 0.1093% | 0.00132% | 0.001004% | 0.0022% | 19 | 0.005489% | 0.01203% | 0.008423% | 100%
Texas | Dimmit | Boron sodium oxide | 1330-43-4 | 18 | 0.1036% | 0.008175% | 0.004736% | 0.01004% | 18 | 0.0052% | 0.05751% | 0.0287% | 5%
Texas | Dimmit | Naphthalene | 91-20-3 | 18 | 0.1036% | 0.00072% | 2e-05% | 0.005726% | 18 | 0.0052% | 3% | 0.00436% | 5%
Texas | Dimmit | Tri-n-butyl tetradecyl phosphonium chloride | 81741-28-8 | 18 | 0.1036% | 0.003995% | 0.000731% | 0.004965% | 18 | 0.0052% | 10% | 9.25% | 10%
Texas | Dimmit | Sulfuric acid | 7664-93-9 | 17 | 0.09784% | 0% | 0% | 0% | 17 | 0.004911% | 0.01% | 0.01% | 20.01%
Texas | Dimmit | Acrylamide | 79-06-1 | 16 | 0.09208% | 9e-05% | 7.5e-05% | 0.0001% | 16 | 0.004622% | 0.1% | 0.1% | 0.1%
Texas | Dimmit | Alcohols, C12-14-secondary, ethoxylated | 84133-50-6 | 16 | 0.09208% | 0.00091% | 0.0007325% | 0.001022% | 16 | 0.004622% | 1% | 1% | 1%
Texas | Dimmit | Ammonium acrylate | 10604-69-0 | 16 | 0.09208% | 0.000455% | 0.00037% | 0.0005125% | 16 | 0.004622% | 0.5% | 0.5% | 0.5%
Texas | Dimmit | Ammonium acrylate-acrylamide polymer | 26100-47-0 | 16 | 0.09208% | 0.02273% | 0.01837% | 0.0256% | 16 | 0.004622% | 25% | 25% | 25%
Texas | Dimmit | Benzene, C10-16-alkyl derivs. | 68648-87-3 | 16 | 0.09208% | 0% | 0% | 0% | 16 | 0.004622% | 0.04% | 0.04% | 0.04%
Texas | Dimmit | Diethylene glycol | 111-46-6 | 16 | 0.09208% | 3e-05% | 1.75e-05% | 4.25e-05% | 16 | 0.004622% | 1% | 1% | 1%
Texas | Dimmit | Poly(oxy-1,2-ethanediyl), .alpha.-[(9Z)-1-oxo-9-octadecenyl]-.omega.-hydroxy- | 9004-96-0 | 16 | 0.09208% | 0.002725% | 0.002208% | 0.003067% | 16 | 0.004622% | 3% | 3% | 3%
Texas | Dimmit | Poly(oxy-1,2-ethanediyl), a-hydro-w-hydroxy-, ether with D-glucitol (2:1), tetra-(9Z)-9-octadecenoate | 61723-83-9 | 16 | 0.09208% | 0.00182% | 0.001465% | 0.002045% | 16 | 0.004622% | 2% | 2% | 2%
Texas | Dimmit | Sodium carbonate | 497-19-8 | 15 | 0.08633% | 0.00019% | 8e-05% | 0.01783% | 15 | 0.004333% | 100% | 100% | 100%
Texas | Dimmit | Potassium metaborate | 13709-94-9 | 14 | 0.08057% | 0.00808% | 0.00138% | 0.05068% | 14 | 0.004044% | 60% | 60% | 60%
Texas | Dimmit | Solvent naphtha, petroleum, heavy aliph. | 64742-96-7 | 14 | 0.08057% | 0.2115% | 0.08021% | 0.2327% | 14 | 0.004044% | 65% | 48% | 65%
Texas | Dimmit | Potassium chloride | 7447-40-7 | 13 | 0.07482% | 0.02461% | 0.000138% | 0.04464% | 13 | 0.003756% | 10% | 10% | 10%
Texas | Dimmit | Ammonium acetate | 631-61-8 | 12 | 0.06906% | 0.00754% | 0.003165% | 0.02495% | 12 | 0.003467% | 100% | 100% | 100%
Texas | Dimmit | Poly(oxy-1,2-ethanediyl), alpha-hexyl-omega-hydroxy | 31726-34-8 | 12 | 0.06906% | 0.005445% | 0.004851% | 0.005975% | 12 | 0.003467% | 0.04247% | 0.03663% | 13%
Texas | Dimmit | Tetramethylammonium chloride | 75-57-0 | 11 | 0.06331% | 0.05064% | 0.0442% | 0.0561% | 11 | 0.003178% | 0.3538% | 0.2839% | 60%
Texas | Dimmit | Sodium perborate tetrahydrate | 10486-00-7 | 10 | 0.05755% | 0.002115% | 0.00072% | 0.002705% | 11 | 0.003178% | 100% | 100% | 100%
Texas | Dimmit | Ulexite | 1319-33-1 | 10 | 0.05755% | 0.002105% | 0.000988% | 0.2035% | 10 | 0.002889% | 40% | 40% | 60%
Texas | Dimmit | 1,2,4-Trimethylbenzene | 95-63-6 | 9 | 0.0518% | 1e-05% | 0% | 0.001904% | 9 | 0.0026% | 1% | 1% | 1%
Texas | Dimmit | Alcohols, C7-9-iso-, C8-rich, ethoxylated | 78330-19-5 | 8 | 0.04604% | 0.007225% | 0.004889% | 0.007795% | 8 | 0.002311% | 0.05269% | 0.04253% | 3.273%
Texas | Dimmit | Alcohols, C9-11-iso-, C10-rich, ethoxylated | 78330-20-8 | 8 | 0.04604% | 0.007225% | 0.004889% | 0.007795% | 8 | 0.002311% | 0.05269% | 0.04253% | 3.273%
Texas | Dimmit | Benzoic acid | 65-85-0 | 8 | 0.04604% | 0.007905% | 0.002782% | 0.05975% | 8 | 0.002311% | 100% | 100% | 100%
Texas | Dimmit | Glycine, N,N'-1,2-ethanediylbis[N-(carboxymethyl)-, disodium salt | 139-33-3 | 8 | 0.04604% | 0.000315% | 0.000177% | 0.000369% | 8 | 0.002311% | 0.00194% | 0.001475% | 0.00203%
Texas | Dimmit | 1-Benzylquinolinium chloride | 15619-48-4 | 7 | 0.04029% | 0.00053% | 1.5e-05% | 0.002673% | 7 | 0.002022% | 10% | 10% | 10%
Texas | Dimmit | 1,2-Benzisothiazolin-3-one | 2634-33-5 | 7 | 0.04029% | 1e-05% | 1e-05% | 1e-05% | 7 | 0.002022% | 1e-05% | 1e-05% | 1e-05%
Texas | Dimmit | 2-Propenoic acid, 2-ethylhexyl ester, polymer with 2-hydroxyethyl 2- propenoate | 36089-45-9 | 7 | 0.04029% | 1e-05% | 1e-05% | 1e-05% | 7 | 0.002022% | 1e-05% | 1e-05% | 4.1e-05%
Texas | Dimmit | Alcohols, C11-14-iso-, C13-rich, ethoxylated | 78330-21-9 | 7 | 0.04029% | 0.00358% | 0.003452% | 0.003871% | 7 | 0.002022% | 0.02181% | 0.02102% | 0.03245%
Texas | Dimmit | Attapulgite | 12174-11-7 | 7 | 0.04029% | 0.00021% | 0.000119% | 0.001031% | 7 | 0.002022% | 5% | 5% | 5%
Texas | Dimmit | Calcium carbonate (Limestone) | 1317-65-3 | 7 | 0.04029% | 0.00221% | 0.000522% | 0.00672% | 7 | 0.002022% | 10% | 10% | 10%
Texas | Dimmit | Dimethyl polysiloxane | 63148-62-9 | 7 | 0.04029% | 3e-05% | 2e-05% | 0.000102% | 7 | 0.002022% | 0.00017% | 9.8e-05% | 0.000909%
Texas | Dimmit | Edifas B | 9004-32-4 | 7 | 0.04029% | 1e-05% | 1e-05% | 1e-05% | 7 | 0.002022% | 1e-05% | 1e-05% | 1e-05%
Texas | Dimmit | Ethanolamine | 141-43-5 | 7 | 0.04029% | 0.0018% | 0.000763% | 0.002054% | 7 | 0.002022% | 10% | 10% | 10%
Texas | Dimmit | Fatty acids, C18-unsatd., dimers, ethoxylated propoxylated | 68308-89-4 | 7 | 0.04029% | 1e-05% | 1e-05% | 1e-05% | 7 | 0.002022% | 1e-05% | 1e-05% | 4.1e-05%
Texas | Dimmit | Formic acid, potassium salt | 590-29-4 | 7 | 0.04029% | 0.00127% | 0.000714% | 0.006206% | 7 | 0.002022% | 30% | 30% | 30%
Texas | Dimmit | Glycerin, natural | 56-81-5 | 7 | 0.04029% | 0.05927% | 0.04356% | 0.06623% | 7 | 0.002022% | 45% | 45% | 45%
Texas | Dimmit | Glycolic acid sodium salt | 2836-32-0 | 7 | 0.04029% | 0.00096% | 0.000532% | 0.000994% | 7 | 0.002022% | 0.00586% | 0.00442% | 0.006049%
Texas | Dimmit | Oxyalkylated nonyl phenolic resin | 30846-35-6 | 7 | 0.04029% | 0.00541% | 0.005215% | 0.005845% | 7 | 0.002022% | 0.03294% | 0.03175% | 0.049%
Texas | Dimmit | Polysorbate 80 | 9005-65-6 | 7 | 0.04029% | 1e-05% | 1e-05% | 1e-05% | 7 | 0.002022% | 1e-05% | 1e-05% | 1.7e-05%
Texas | Dimmit | Silica, amorphous precipitated | 67762-90-7 | 7 | 0.04029% | 1e-05% | 1e-05% | 2.4e-05% | 7 | 0.002022% | 4e-05% | 2.6e-05% | 0.000225%
Texas | Dimmit | Siloxanes and Silicones, di-Me, 3-hydroxypropyl Me, ethoxylated propoxylated | 68937-55-3 | 7 | 0.04029% | 1e-05% | 1e-05% | 1e-05% | 7 | 0.002022% | 1e-05% | 1e-05% | 4.1e-05%
Texas | Dimmit | Sodium nitrite | 7632-00-0 | 7 | 0.04029% | 1e-05% | 1e-05% | 1e-05% | 7 | 0.002022% | 1e-05% | 1e-05% | 1e-05%
Texas | Dimmit | Sodium sulfate | 7757-82-6 | 7 | 0.04029% | 0% | 0% | 2.4e-05% | 7 | 0.002022% | 0.1% | 0.1% | 0.1%
Texas | Dimmit | Sorbitan, monooctadecanoate | 1338-41-6 | 7 | 0.04029% | 1e-05% | 1e-05% | 1e-05% | 7 | 0.002022% | 2e-05% | 1e-05% | 8.5e-05%
Texas | Dimmit | Talc | 14807-96-6 | 7 | 0.04029% | 5e-05% | 4e-05% | 8.7e-05% | 7 | 0.002022% | 0.00034% | 0.00026% | 0.00072%
Texas | Dimmit | Corn sugar gum | 11138-66-2 | 6 | 0.03453% | 0.007605% | 0.00707% | 0.0139% | 6 | 0.001733% | 0.04664% | 0.04292% | 0.1162%
Texas | Dimmit | Trisodium ethylenediaminetetraacetate | 150-38-9 | 6 | 0.03453% | 0.000325% | 0.000175% | 0.000375% | 6 | 0.001733% | 0.00195% | 0.001482% | 0.002017%
Texas | Dimmit | 1-Amino-2-propanol | 78-96-6 | 5 | 0.02878% | 0.1342% | 0.1293% | 0.1423% | 5 | 0.001444% | 15% | 15% | 15%
Texas | Dimmit | Ammonium citrate (2:1) | 3012-65-5 | 5 | 0.02878% | 0.1342% | 0.1293% | 0.1423% | 5 | 0.001444% | 15% | 15% | 15%
Texas | Dimmit | Distillates, petroleum, straight-run middle | 64741-44-2 | 5 | 0.02878% | 0.26% | 0.1923% | 0.2816% | 5 | 0.001444% | 100% | 100% | 100%
Texas | Dimmit | Ferric sulfate | 10028-22-5 | 5 | 0.02878% | 0.3578% | 0.3447% | 0.3795% | 5 | 0.001444% | 40% | 40% | 40%
Texas | Dimmit | Isobutane | 75-28-5 | 5 | 0.02878% | 29.98% | 20.42% | 35.31% | 6 | 0.001733% | 40.5% | 38.5% | 92.5%
Texas | Dimmit | Phosphoric acid Divosan X-Tend formulation | 7664-38-2 | 5 | 0.02878% | 0.02961% | 0.02876% | 0.03138% | 5 | 0.001444% | 5% | 5% | 5%
Texas | Dimmit | Propane | 74-98-6 | 5 | 0.02878% | 21.63% | 4.175% | 48.46% | 6 | 0.001733% | 25% | 1.99% | 100%
Texas | Dimmit | Quaternary ammonium compounds, benzyl-C10-16-alkyldimethyl,áchlorides | 68989-00-4 | 5 | 0.02878% | 0.00357% | 0.003448% | 0.003684% | 5 | 0.001444% | 0.02178% | 0.02096% | 0.02864%
Texas | Dimmit | Sodium xylene sulfonate | 1300-72-7 | 5 | 0.02878% | 0.08946% | 0.08617% | 0.09487% | 5 | 0.001444% | 10% | 10% | 10%
Texas | Dimmit | Thioglycolic acid | 68-11-1 | 5 | 0.02878% | 0.00275% | 0.00047% | 0.004996% | 5 | 0.001444% | 30% | 30% | 100%
Texas | Dimmit | Vinylidene chloride/methylacrylate copolymer | 25038-72-6 | 5 | 0.02878% | 0.00081% | 0.0008% | 0.001638% | 5 | 0.001444% | 0.00655% | 0.00494% | 0.01377%
Texas | Dimmit | Hexane | 110-54-3 | 4 | 0.02302% | 14.31% | 11.46% | 14.98% | 4 | 0.001156% | 20% | 18.3% | 20%
Texas | Dimmit | Methenamine | 100-97-0 | 4 | 0.02302% | 0.05476% | 0.03536% | 0.08215% | 4 | 0.001156% | 1% | 1% | 1.85%
Texas | Dimmit | Pentane | 109-66-0 | 4 | 0.02302% | 9.839% | 5.825% | 13.87% | 4 | 0.001156% | 13% | 10% | 18.55%
Texas | Dimmit | Sodium persulfate | 7775-27-1 | 4 | 0.02302% | 0.001335% | 0.0001935% | 0.00172% | 6 | 0.001733% | 100% | 100% | 100%
Texas | Dimmit | Dodecylbenzenesulphonic acid, morpholine salt | 12068-08-5 | 3 | 0.01727% | 0.02719% | 0.02416% | 0.02799% | 3 | 0.0008667% | 60% | 60% | 60%
Texas | Dimmit | Morpholine | 110-91-8 | 3 | 0.01727% | 0.00227% | 0.002018% | 0.002333% | 3 | 0.0008667% | 5% | 5% | 5%
Texas | Dimmit | Phenolic resin | 9003-35-4 | 3 | 0.01727% | 0.1926% | 0.1759% | 0.3387% | 3 | 0.0008667% | 5% | 5% | 5%
Texas | Dimmit | Quaternary ammonium compounds, dicoco alkyldimethyl, chlorides | 61789-77-3 | 3 | 0.01727% | 0.00023% | 0.00023% | 0.00023% | 3 | 0.0008667% | 0.00193% | 0.001876% | 0.002029%
Texas | Dimmit | Sodium hypochlorite | 7681-52-9 | 3 | 0.01727% | 0.00245% | 0.002432% | 0.002504% | 3 | 0.0008667% | 0.01492% | 0.01474% | 0.01544%
Texas | Dimmit | Triton X-100 | 9002-93-1 | 3 | 0.01727% | 0.00167% | 0.001445% | 0.002282% | 3 | 0.0008667% | 5% | 5% | 5%
Texas | Dimmit | 1-Propene | 115-07-1 | 2 | 0.01151% | 1.158% | 0.7835% | 1.532% | 3 | 0.0008667% | 0.99% | 0.99% | 4.599%
Texas | Dimmit | 2-Methylbutane | 78-78-4 | 2 | 0.01151% | 16.28% | 14.07% | 18.48% | 2 | 0.0005778% | 25% | 25% | 25%
Texas | Dimmit | Benzene | 71-43-2 | 2 | 0.01151% | 3.258% | 2.815% | 3.701% | 2 | 0.0005778% | 5% | 5% | 5%
Texas | Dimmit | Butane | 106-97-8 | 2 | 0.01151% | 52.77% | 52.49% | 53.06% | 3 | 0.0008667% | 70% | 70% | 70%
Texas | Dimmit | Ethane | 74-84-0 | 2 | 0.01151% | 2.322% | 1.574% | 3.07% | 3 | 0.0008667% | 1.99% | 1.99% | 9.199%
Texas | Dimmit | Methane | 74-82-8 | 2 | 0.01151% | 1.671% | 0.8348% | 2.508% | 3 | 0.0008667% | 0.99% | 0.99% | 9.099%
Texas | Dimmit | Morpholinium, 4-ethyl-4-hexadecyl-, ethyl sulfate | 78-21-7 | 2 | 0.01151% | 4e-05% | 4e-05% | 4e-05% | 2 | 0.0005778% | 0.000335% | 0.0003215% | 0.0003485%
Texas | Dimmit | Polysorbate 20 | 9005-64-5 | 2 | 0.01151% | 0.000655% | 0.0006055% | 0.0007045% | 2 | 0.0005778% | 0.005515% | 0.005249% | 0.005781%
Texas | Dimmit | Sodium thiosulfate | 7772-98-7 | 2 | 0.01151% | 0.04784% | 0.03293% | 0.06276% | 2 | 0.0005778% | 30% | 30% | 30%
Texas | Dimmit | Synthetic organic polymer | 9051-89-2 | 2 | 0.01151% | 0.1376% | 0.1275% | 0.1478% | 2 | 0.0005778% | 1.157% | 1.102% | 1.213%
Texas | Dimmit | 1-Octanol | 111-87-5 | 1 | 0.005755% | 0.0003% | 0.0003% | 0.0003% | 1 | 0.0002889% | 5% | 5% | 5%
Texas | Dimmit | 1-Propanol | 71-23-8 | 1 | 0.005755% | 0% | 0% | 0% | 1 | 0.0002889% | 30% | 30% | 30%
Texas | Dimmit | 1,3-Butadiene | 106-99-0 | 1 | 0.005755% | 0.06159% | 0.06159% | 0.06159% | 1 | 0.0002889% | 0.3% | 0.3% | 0.3%
Texas | Dimmit | 2-Ethylhexanol | 104-76-7 | 1 | 0.005755% | 0.00756% | 0.00756% | 0.00756% | 1 | 0.0002889% | 10% | 10% | 10%
Texas | Dimmit | Acetic anhydride | 108-24-7 | 1 | 0.005755% | 0.001% | 0.001% | 0.001% | 1 | 0.0002889% | 30% | 30% | 30%
Texas | Dimmit | Benzyl chloride | 100-44-7 | 1 | 0.005755% | 4e-05% | 4e-05% | 4e-05% | 1 | 0.0002889% | 1% | 1% | 1%
Texas | Dimmit | Boric acid, potassium salt | 20786-60-1 | 1 | 0.005755% | 0.00806% | 0.00806% | 0.00806% | 1 | 0.0002889% | 20% | 20% | 20%
Texas | Dimmit | Boric oxide | 1303-86-2 | 1 | 0.005755% | 0.00457% | 0.00457% | 0.00457% | 1 | 0.0002889% | 20% | 20% | 20%
Texas | Dimmit | Boron sodium oxide pentahydrate | 12179-04-3 | 1 | 0.005755% | 0.01595% | 0.01595% | 0.01595% | 1 | 0.0002889% | 30% | 30% | 30%
Texas | Dimmit | Butene | 25167-67-3 | 1 | 0.005755% | 6.159% | 6.159% | 6.159% | 1 | 0.0002889% | 30% | 30% | 30%
Texas | Dimmit | Carboxymethyl guar gum, sodium salt (GW-45) | 39346-76-4 | 1 | 0.005755% | 0.2586% | 0.2586% | 0.2586% | 1 | 0.0002889% | 45% | 45% | 45%
Texas | Dimmit | Chloride | 16887-00-6 | 1 | 0.005755% | 0.04037% | 0.04037% | 0.04037% | 1 | 0.0002889% | 30% | 30% | 30%
Texas | Dimmit | Cinnamaldehyde (3-phenyl-2-propenal) | 104-55-2 | 1 | 0.005755% | 0.0003% | 0.0003% | 0.0003% | 1 | 0.0002889% | 5% | 5% | 5%
Texas | Dimmit | Citrus terpenes | 94266-47-4 | 1 | 0.005755% | 0% | 0% | 0% | 1 | 0.0002889% | 25% | 25% | 25%
Texas | Dimmit | Dibromoacetonitrile | 3252-43-5 | 1 | 0.005755% | 0.0008% | 0.0008% | 0.0008% | 1 | 0.0002889% | 3% | 3% | 3%
Texas | Dimmit | Ethylene | 74-85-1 | 1 | 0.005755% | 2.053% | 2.053% | 2.053% | 1 | 0.0002889% | 10% | 10% | 10%
Texas | Dimmit | Formamide | 75-12-7 | 1 | 0.005755% | 0.00122% | 0.00122% | 0.00122% | 1 | 0.0002889% | 30% | 30% | 30%
Texas | Dimmit | Glycolic acid | 79-14-1 | 1 | 0.005755% | 0% | 0% | 0% | 1 | 0.0002889% | 100% | 100% | 100%
Texas | Dimmit | N-Lauryl-2-pyrrolidone | 2687-96-9 | 1 | 0.005755% | 0.00219% | 0.00219% | 0.00219% | 1 | 0.0002889% | 5% | 5% | 5%
Texas | Dimmit | Oils, pine | 8002-09-3 | 1 | 0.005755% | 0.0002% | 0.0002% | 0.0002% | 1 | 0.0002889% | 5% | 5% | 5%
Texas | Dimmit | Poly(oxy-1,2-ethanediyl), alpha-(nonylphenyl)-omega-hydroxy- , branched | 68412-54-4 | 1 | 0.005755% | 0.0003% | 0.0003% | 0.0003% | 1 | 0.0002889% | 5% | 5% | 5%
Texas | Dimmit | Sodium bromide | 7647-15-6 | 1 | 0.005755% | 0.0011% | 0.0011% | 0.0011% | 1 | 0.0002889% | 4% | 4% | 4%
Texas | Dimmit | Sulfamic acid | 5329-14-6 | 1 | 0.005755% | 0% | 0% | 0% | 1 | 0.0002889% | 15% | 15% | 15%
Texas | Dimmit | Triethyl phosphate | 78-40-0 | 1 | 0.005755% | 0.0003% | 0.0003% | 0.0003% | 1 | 0.0002889% | 5% | 5% | 5%
Texas | Ector | Methanol | 67-56-1 | 484 | 2.785% | 0.0275% | 0.0002815% | 0.1254% | 2261 | 0.6532% | 35% | 5% | 100%
Texas | Ector | Peroxydisulfuric acid, diammonium salt | 7727-54-0 | 438 | 2.521% | 0.008668% | 0.0007785% | 0.1151% | 594 | 0.1716% | 99.9% | 0.2808% | 100%
Texas | Ector | Hydrochloric acid | 7647-01-0 | 426 | 2.452% | 0.3865% | 0% | 2.228% | 758 | 0.219% | 15% | 5.548% | 50%
Texas | Ector | Ethylene glycol | 107-21-1 | 398 | 2.291% | 0.01977% | 0% | 0.126% | 535 | 0.1546% | 25% | 1.066% | 40%
Texas | Ector | Water | 7732-18-5 | 362 | 2.083% | 1.303% | 0% | 3.928% | 1515 | 0.4377% | 75% | 15% | 93.6%
Texas | Ector | Quartz | 14808-60-7 | 326 | 1.876% | 0.002185% | 5e-05% | 12.61% | 721 | 0.2083% | 2% | 1% | 73.77%
Texas | Ector | Isopropanol | 67-63-0 | 289 | 1.663% | 0.00598% | 0.00038% | 0.2914% | 956 | 0.2762% | 15% | 3% | 100%
Texas | Ector | Guar gum | 9000-30-0 | 288 | 1.657% | 0.1645% | 0.02378% | 0.404% | 331 | 0.09562% | 50% | 40% | 100%
Texas | Ector | Distillates, petroleum, hydrotreated light | 64742-47-8 | 283 | 1.629% | 0.05895% | 0.000326% | 0.4108% | 649 | 0.1875% | 40% | 10% | 100%
Texas | Ector | Glutaraldehyde | 111-30-8 | 257 | 1.479% | 0.00409% | 0% | 0.02597% | 295 | 0.08522% | 15% | 0.1133% | 30%
Texas | Ector | Sodium hydroxide | 1310-73-2 | 221 | 1.272% | 0.00845% | 0% | 0.01611% | 313 | 0.09042% | 10% | 0.02% | 30%
Texas | Ector | Potassium hydroxide | 1310-58-3 | 220 | 1.266% | 0.01375% | 0% | 0.03436% | 318 | 0.09187% | 25% | 1% | 90%
Texas | Ector | Propargyl alcohol | 107-19-7 | 220 | 1.266% | 0.0002% | 1e-05% | 0.002004% | 380 | 0.1098% | 5% | 0.01019% | 100%
Texas | Ector | 2-Mercaptoethanol | 60-24-2 | 215 | 1.237% | 0.00548% | 0% | 0.02049% | 256 | 0.07396% | 80% | 75% | 100%
Texas | Ector | Ethanol | 64-17-5 | 211 | 1.214% | 0.0005% | 0% | 0.1258% | 316 | 0.09129% | 30% | 1% | 60%
Texas | Ector | Acetic acid | 64-19-7 | 192 | 1.105% | 0.001894% | 0% | 14.42% | 422 | 0.1219% | 10% | 1% | 100%
Texas | Ector | Phenolic resin | 9003-35-4 | 183 | 1.053% | 0.1146% | 0.02259% | 2.829% | 214 | 0.06182% | 5% | 4% | 20%
Texas | Ector | Diatomaceous earth, calcined | 91053-39-3 | 169 | 0.9726% | 0.01563% | 0.00204% | 0.05694% | 301 | 0.08696% | 100% | 65% | 100%
Texas | Ector | Sodium chloride | 7647-14-5 | 160 | 0.9208% | 0.00917% | 0% | 0.09858% | 200 | 0.05778% | 30% | 0.1066% | 100%
Texas | Ector | Benzyl chloride | 100-44-7 | 157 | 0.9035% | 3e-05% | 0% | 8.4e-05% | 157 | 0.04536% | 1% | 1% | 1%
Texas | Ector | Formic acid | 64-18-6 | 157 | 0.9035% | 0.00205% | 0% | 0.004902% | 197 | 0.05691% | 60% | 60% | 95%
Texas | Ector | 2-Butoxyethanol | 111-76-2 | 145 | 0.8345% | 0.00022% | 0% | 0.2264% | 319 | 0.09216% | 7% | 0.4299% | 100%
Texas | Ector | Nonyl phenol ethoxylate | 9016-45-9 | 137 | 0.7884% | 0.00926% | 0% | 0.13% | 261 | 0.0754% | 50% | 10% | 100%
Texas | Ector | Sodium tetraborate decahydrate | 1303-96-4 | 136 | 0.7827% | 0.02548% | 0% | 0.04698% | 137 | 0.03958% | 30% | 0.1509% | 30%
Texas | Ector | Cupric chloride dihydrate | 10125-13-0 | 133 | 0.7654% | 0.00045% | 0% | 0.007078% | 173 | 0.04998% | 7% | 5% | 100%
Texas | Ector | Solvent naphtha, petroleum, heavy arom. | 64742-94-5 | 131 | 0.7539% | 0.00701% | 0% | 0.0265% | 132 | 0.03813% | 5% | 0.02409% | 30%
Texas | Ector | Methenamine | 100-97-0 | 124 | 0.7136% | 0.00082% | 0% | 0.06678% | 125 | 0.03611% | 0.01% | 0% | 2%
Texas | Ector | Phosphonic acid | 13598-36-2 | 121 | 0.6964% | 0.00014% | 0% | 0.00031% | 144 | 0.0416% | 1% | 1% | 100%
Texas | Ector | Citric acid | 77-92-9 | 118 | 0.6791% | 0.00287% | 0% | 0.007959% | 159 | 0.04593% | 30% | 7% | 70%
Texas | Ector | Acrylic polymers | 26006-22-4 | 115 | 0.6618% | 0.00111% | 0.000384% | 0.0055% | 116 | 0.03351% | 50% | 50% | 60%
Texas | Ector | Ammonium hydroxide | 1336-21-6 | 109 | 0.6273% | 0.0003% | 0.00018% | 0.001378% | 110 | 0.03178% | 5% | 5% | 12%
Texas | Ector | 2,2-Dibromo-3-nitrilopropionamide | 10222-01-2 | 107 | 0.6158% | 0% | 0% | 0.02805% | 107 | 0.03091% | 100% | 20% | 100%
Texas | Ector | Naphthalene | 91-20-3 | 100 | 0.5755% | 0.00292% | 0% | 0.005194% | 101 | 0.02918% | 5% | 0.01101% | 10%
Texas | Ector | Carbonic acid, dipotassium salt | 584-08-7 | 96 | 0.5525% | 0.00302% | 0% | 0.1202% | 96 | 0.02773% | 48% | 48% | 60%
Texas | Ector | Monoethanolamine borate | 26038-87-9 | 96 | 0.5525% | 0.06384% | 0.01263% | 17.61% | 96 | 0.02773% | 100% | 30% | 100%
Texas | Ector | Copper(II) chloride | 7447-39-4 | 88 | 0.5064% | 0.0003% | 0.0002% | 0.003108% | 89 | 0.02571% | 5% | 0.02% | 5%
Texas | Ector | Sodium persulfate | 7775-27-1 | 88 | 0.5064% | 0.002275% | 0.0004835% | 0.004409% | 88 | 0.02542% | 100% | 100% | 100%
Texas | Ector | Tri-n-butyl tetradecyl phosphonium chloride | 81741-28-8 | 88 | 0.5064% | 0.00374% | 0% | 16.29% | 89 | 0.02571% | 10% | 5% | 100%
Texas | Ector | Triethanolamine | 102-71-6 | 84 | 0.4834% | 0% | 0% | 0.09795% | 124 | 0.03582% | 65% | 0.2318% | 100%
Texas | Ector | Ethoxylated propoxylated C12-14 alcohols | 68439-51-0 | 82 | 0.4719% | 0.002885% | 0.002523% | 0.01361% | 122 | 0.03524% | 2% | 2% | 2%
Texas | Ector | Tetradecyl dimethyl benzyl ammonium chloride | 139-08-2 | 73 | 0.4201% | 0.00117% | 0.000922% | 0.00144% | 73 | 0.02109% | 5% | 5% | 5%
Texas | Ector | Tetrakis(hydroxymethyl)phosphonium sulfate | 55566-30-8 | 71 | 0.4086% | 0.00209% | 0.001885% | 0.01034% | 71 | 0.02051% | 20% | 20% | 60%
Texas | Ector | Boron sodium oxide | 1330-43-4 | 69 | 0.3971% | 0% | 0% | 0.03374% | 69 | 0.01993% | 25% | 25% | 30%
Texas | Ector | 1,2,4-Trimethylbenzene | 95-63-6 | 65 | 0.3741% | 0.00082% | 0.000664% | 0.09594% | 66 | 0.01907% | 1% | 1% | 100%
Texas | Ector | Potassium metaborate | 13709-94-9 | 62 | 0.3568% | 0.03164% | 0.002023% | 0.0536% | 62 | 0.01791% | 30% | 5% | 60%
Texas | Ector | Diethanolamine | 111-42-2 | 59 | 0.3395% | 0% | 0% | 0.005046% | 155 | 0.04478% | 5% | 2% | 30%
Texas | Ector | Sodium bisulfite, mixture of NaHSO3 and Na2S2O5 | 7631-90-5 | 59 | 0.3395% | 0.00035% | 0.000136% | 0.000434% | 99 | 0.0286% | 64% | 1% | 64%
Texas | Ector | Stannous chloride dihydrate | 10025-69-1 | 57 | 0.328% | 0% | 0% | 0.005848% | 57 | 0.01647% | 50% | 10% | 60%
Texas | Ector | Alcohols, C12-14-secondary, ethoxylated | 84133-50-6 | 56 | 0.3223% | 0% | 0% | 0.1312% | 56 | 0.01618% | 7% | 7% | 70%
Texas | Ector | White mineral oil, petroleum | 8042-47-5 | 55 | 0.3165% | 0.01196% | 0.004368% | 0.177% | 55 | 0.01589% | 30% | 30% | 40%
Texas | Ector | Alkylaryl sulphonic acid | 27176-87-0 | 54 | 0.3108% | 0% | 0% | 0.004523% | 54 | 0.0156% | 10% | 5% | 20%
Texas | Ector | Ammonium acetate | 631-61-8 | 53 | 0.305% | 0.03377% | 0.000302% | 7.954% | 53 | 0.01531% | 100% | 30% | 100%
Texas | Ector | Distillates, petroleum, hydrotreated middle | 64742-46-7 | 52 | 0.2993% | 0.00011% | 7e-05% | 0.00046% | 52 | 0.01502% | 5% | 5% | 5%
Texas | Ector | Polyethylene glycol | 25322-68-3 | 51 | 0.2935% | 0% | 0% | 0.006445% | 51 | 0.01473% | 10% | 0.01953% | 100%
Texas | Ector | Aminotrimethylene phosphonic acid | 6419-19-8 | 49 | 0.282% | 0.00419% | 0.002818% | 0.01082% | 49 | 0.01416% | 30% | 30% | 30%
Texas | Ector | Poly(oxy-1,2-ethanediyl)-nonylphenyl-hydroxy (mixture) | 127087-87-0 | 49 | 0.282% | 0.00403% | 0.0029% | 0.004678% | 49 | 0.01416% | 5% | 5% | 5%
Texas | Ector | Phosphoric acid Divosan X-Tend formulation | 7664-38-2 | 48 | 0.2762% | 0.00019% | 0% | 0.0007466% | 71 | 0.02051% | 1% | 1% | 100%
Texas | Ector | 2-Methyl-3(2H)-isothiazolone | 2682-20-4 | 47 | 0.2705% | 0% | 0% | 0.000238% | 47 | 0.01358% | 5% | 5% | 5%
Texas | Ector | 5-Chloro-2-methyl-3(2H)-isothiazolone | 26172-55-4 | 47 | 0.2705% | 0% | 0% | 0.000479% | 47 | 0.01358% | 10% | 10% | 10%
Texas | Ector | Magnesium chloride | 7786-30-3 | 47 | 0.2705% | 0% | 0% | 0.000238% | 47 | 0.01358% | 10% | 5% | 10%
Texas | Ector | Magnesium nitrate | 10377-60-3 | 47 | 0.2705% | 0% | 0% | 0.000479% | 47 | 0.01358% | 10% | 10% | 10%
Texas | Ector | Phosphonic acid, [nitrilotris(methylene)]tris-, pentasodium salt | 2235-43-0 | 47 | 0.2705% | 0% | 0% | 0.09838% | 47 | 0.01358% | 30% | 30% | 100%
Texas | Ector | Thiourea polymer | 68527-49-1 | 46 | 0.2647% | 0.00027% | 0% | 0.003835% | 46 | 0.01329% | 30% | 0.01569% | 30%
Texas | Ector | Sodium metaborate tetrahydrate | 35585-58-1 | 45 | 0.259% | 0% | 0% | 0.01682% | 45 | 0.013% | 30% | 20% | 30%
Texas | Ector | Xylenes | 1330-20-7 | 45 | 0.259% | 0% | 0% | 0% | 57 | 0.01647% | 100% | 10% | 100%
Texas | Ector | Polyethylene glycol tridecyl ether phosphate | 9046-01-9 | 44 | 0.2532% | 0.000275% | 0.000143% | 0.00038% | 44 | 0.01271% | 5.47% | 5.47% | 5.47%
Texas | Ector | Potassium chloride | 7447-40-7 | 44 | 0.2532% | 0% | 0% | 0.003175% | 45 | 0.013% | 99% | 5% | 99%
Texas | Ector | Toluene | 108-88-3 | 44 | 0.2532% | 0% | 0% | 0% | 44 | 0.01271% | 100% | 36.25% | 100%
Texas | Ector | Calcium chloride | 10043-52-4 | 43 | 0.2475% | 0.01322% | 0.000761% | 0.02337% | 43 | 0.01242% | 0.1395% | 0.04411% | 5%
Texas | Ector | Copolymer of acrylamide and sodium acrylate | 25987-30-8 | 43 | 0.2475% | 0% | 0% | 0.000189% | 43 | 0.01242% | 100% | 10% | 100%
Texas | Ector | Ethanolamine | 141-43-5 | 43 | 0.2475% | 0% | 0% | 0.001188% | 43 | 0.01242% | 5% | 5% | 77%
Texas | Ector | Sorbitan, mono-(9Z)-9-octadecenoate | 1338-43-8 | 43 | 0.2475% | 0% | 0% | 1.8e-05% | 43 | 0.01242% | 100% | 10% | 100%
Texas | Ector | Stoddard solvent IIC | 64742-88-7 | 43 | 0.2475% | 0% | 0% | 0% | 43 | 0.01242% | 15% | 15% | 24%
Texas | Ector | Thiourea | 62-56-6 | 43 | 0.2475% | 0% | 0% | 0% | 43 | 0.01242% | 11% | 11% | 14.6%
Texas | Ector | Chloride | 16887-00-6 | 42 | 0.2417% | 0% | 0% | 0% | 42 | 0.01213% | 30% | 30% | 30%
Texas | Ector | Choline chloride | 67-48-1 | 42 | 0.2417% | 0.0676% | 0.003995% | 0.1382% | 42 | 0.01213% | 75% | 3.414% | 80%
Texas | Ector | Coconut oil acid/Diethanolamine condensate (2:1) | 68603-42-9 | 42 | 0.2417% | 0% | 0% | 0.000276% | 48 | 0.01387% | 2% | 1.35% | 19.75%
Texas | Ector | Quaternary ammonium compounds, benzyl-C12-16-alkyldimethyl, chlorides | 68424-85-1 | 42 | 0.2417% | 0% | 0% | 0.01497% | 42 | 0.01213% | 10% | 10% | 29%
Texas | Ector | Adipic acid | 124-04-9 | 41 | 0.236% | 0% | 0% | 0% | 81 | 0.0234% | 5% | 5% | 7%
Texas | Ector | Silica | 61790-53-2 | 41 | 0.236% | 0% | 0% | 0% | 41 | 0.01184% | 60% | 60% | 60%
Texas | Ector | (4R)-1-methyl-4-(prop-1-en-2-yl)cyclohexene | 5989-27-5 | 40 | 0.2302% | 0% | 0% | 0% | 40 | 0.01156% | 30% | 10% | 30%
Texas | Ector | Aluminum chloride | 7446-70-0 | 40 | 0.2302% | 0% | 0% | 0% | 40 | 0.01156% | 60% | 60% | 60%
Texas | Ector | Amines, tallow alkyl | 61790-33-8 | 40 | 0.2302% | 0% | 0% | 0% | 40 | 0.01156% | 100% | 10% | 100%
Texas | Ector | Ammonium C6-C10 alcohol ethoxysulfate | 68187-17-7 | 40 | 0.2302% | 0% | 0% | 0% | 40 | 0.01156% | 30% | 30% | 30%
Texas | Ector | Antimony pentoxide | 1314-60-9 | 40 | 0.2302% | 0% | 0% | 0% | 40 | 0.01156% | 30% | 30% | 30%
Texas | Ector | Ethanaminium, n,n,n-trimethyl-2-[(1-oxo-2-propenyl)oxy]-,chloride, polymer with 2-propenamide | 69418-26-4 | 40 | 0.2302% | 0% | 0% | 0% | 40 | 0.01156% | 70% | 70% | 70%
Texas | Ector | Ethanol, 2,2'-iminobis-, N-tallow alkyl derivs. | 61791-44-4 | 40 | 0.2302% | 0% | 0% | 0% | 40 | 0.01156% | 100% | 10% | 100%
Texas | Ector | Ethyl acetate | 141-78-6 | 40 | 0.2302% | 0% | 0% | 0% | 40 | 0.01156% | 20% | 10% | 20%
Texas | Ector | Ethylenediaminetetraacetic acid tetrasodium salt hydrate | 64-02-8 | 40 | 0.2302% | 0.02805% | 0.002028% | 0.0814% | 40 | 0.01156% | 0.204% | 0.09497% | 76%
Texas | Ector | Ferric chloride | 7705-08-0 | 40 | 0.2302% | 0% | 0% | 0% | 40 | 0.01156% | 60% | 60% | 60%
Texas | Ector | Formamide | 75-12-7 | 40 | 0.2302% | 0% | 0% | 0% | 40 | 0.01156% | 30% | 30% | 30%
Texas | Ector | Fumaric acid | 110-17-8 | 40 | 0.2302% | 0% | 0% | 0% | 40 | 0.01156% | 100% | 100% | 100%
Texas | Ector | Isopropylamine | 75-31-0 | 40 | 0.2302% | 0% | 0% | 0% | 40 | 0.01156% | 20% | 10% | 20%
Texas | Ector | Nonoxynolá | 26027-38-3 | 40 | 0.2302% | 0% | 0% | 0% | 120 | 0.03467% | 30% | 10% | 60%
Texas | Ector | Starch | 9005-25-8 | 40 | 0.2302% | 0% | 0% | 0% | 40 | 0.01156% | 60% | 60% | 60%
Texas | Ector | Sulfamic acid | 5329-14-6 | 40 | 0.2302% | 0% | 0% | 0% | 40 | 0.01156% | 100% | 100% | 100%
Texas | Ector | tert-Butyl Hydroperoxide (70% Solution in Water) | 75-91-2 | 40 | 0.2302% | 0% | 0% | 0% | 40 | 0.01156% | 70% | 70% | 70%
Texas | Ector | Sodium hypochlorite | 7681-52-9 | 38 | 0.2187% | 0% | 0% | 0% | 38 | 0.01098% | 12.5% | 12.5% | 12.5%
Texas | Ector | Glycine, N,N-bis(carboxymethyl)-, trisodium salt | 5064-31-3 | 37 | 0.2129% | 0.00045% | 0.00013% | 0.00123% | 37 | 0.01069% | 0.00297% | 0% | 5%
Texas | Ector | Ammonium bisulfite | 10192-30-0 | 36 | 0.2072% | 0% | 0% | 0.001055% | 41 | 0.01184% | 9.99% | 9.99% | 55%
Texas | Ector | Alkenes, C>10 .alpha.- | 64743-02-8 | 34 | 0.1957% | 0.00013% | 1e-05% | 0.00101% | 34 | 0.009822% | 5% | 0.002983% | 5%
Texas | Ector | Ethoxylated C14-15 alcohols | 68951-67-7 | 34 | 0.1957% | 0.00068% | 5e-05% | 0.002923% | 34 | 0.009822% | 30% | 0.00671% | 30%
Texas | Ector | Fatty acids, tall-oil | 61790-12-3 | 34 | 0.1957% | 0.000255% | 2e-05% | 0.004973% | 34 | 0.009822% | 10% | 0.01753% | 10%
Texas | Ector | Trimethylamine quaternized polyepichlorohydrin | 51838-31-4 | 34 | 0.1957% | 0.0242% | 0.01619% | 0.03372% | 34 | 0.009822% | 60% | 60% | 60%
Texas | Ector | 2-(2-Ethoxyethoxy)ethyl acetate | 112-15-2 | 31 | 0.1784% | 0.1253% | 0.02143% | 0.2133% | 31 | 0.008956% | 55% | 55% | 55%
Texas | Ector | 1,2-Propylene glycol | 57-55-6 | 29 | 0.1669% | 0.01377% | 0.000712% | 0.01623% | 29 | 0.008378% | 30% | 10% | 30%
Texas | Ector | Hemicellulase Enzyme Concentrate | 9025-56-3 | 29 | 0.1669% | 0.00208% | 0.000272% | 0.00335% | 29 | 0.008378% | 3% | 3% | 3%
Texas | Ector | Amines, N-tallow alkyltrimethylenedi-, ethoxylated | 61790-85-0 | 28 | 0.1611% | 0% | 0% | 0% | 28 | 0.008089% | 7% | 7% | 7%
Texas | Ector | Ethoxylated C12-14 alcohols | 68439-50-9 | 27 | 0.1554% | 0.00039% | 9.4e-05% | 0.001301% | 27 | 0.0078% | 5% | 5% | 5%
Texas | Ector | Ammonia | 7664-41-7 | 26 | 0.1496% | 0.000664% | 0.0004525% | 0.004015% | 26 | 0.007511% | 5% | 5% | 5%
Texas | Ector | Butyl lactate | 138-22-7 | 26 | 0.1496% | 0.01278% | 0.002815% | 0.02136% | 26 | 0.007511% | 10% | 10% | 10%
Texas | Ector | Glyoxal | 107-22-2 | 26 | 0.1496% | 0.009435% | 0.001418% | 0.01647% | 27 | 0.0078% | 10% | 10% | 10%
Texas | Ector | Naphtha, petroleum, hydrotreated heavy | 64742-48-9 | 26 | 0.1496% | 0.2637% | 0.01227% | 2.538% | 26 | 0.007511% | 60% | 7.95% | 60%
Texas | Ector | Cinnamaldehyde (3-phenyl-2-propenal) | 104-55-2 | 25 | 0.1439% | 0.00026% | 0% | 0.001834% | 25 | 0.007222% | 5% | 5% | 30%
Texas | Ector | N,N-Dimethylformamide | 68-12-2 | 24 | 0.1381% | 0.000634% | 0.0003136% | 0.005543% | 24 | 0.006933% | 13% | 10% | 30%
Texas | Ector | Quaternary ammonium compounds, (oxydi-2,1-ethanediyl)bis[coco alkyldimethyl, dichlorides | 68607-28-3 | 24 | 0.1381% | 0.000124% | 6.73e-05% | 0.00302% | 24 | 0.006933% | 5% | 0.02586% | 60%
Texas | Ector | Petroleum distillates | 8002-05-9 | 23 | 0.1324% | 0% | 0% | 0% | 23 | 0.006644% | 100% | 100% | 100%
Texas | Ector | Tetramethylammonium chloride | 75-57-0 | 23 | 0.1324% | 0.1092% | 0.009693% | 0.2689% | 23 | 0.006644% | 0.46% | 0.211% | 60%
Texas | Ector | Diethylene glycol | 111-46-6 | 22 | 0.1266% | 0.000615% | 3.05e-05% | 0.01211% | 22 | 0.006356% | 1% | 0.004341% | 5%
Texas | Ector | Propylene pentamer | 15220-87-8 | 22 | 0.1266% | 0.05412% | 0.03197% | 0.07909% | 22 | 0.006356% | 100% | 15% | 100%
Texas | Ector | 1,3,5-Triazine-1,3,5(2H,4H,6H)-triethanol | 4719-04-4 | 21 | 0.1209% | 0.01323% | 0% | 0.4388% | 21 | 0.006067% | 60% | 60% | 60%
Texas | Ector | Bronopol | 52-51-7 | 20 | 0.1151% | 0.00187% | 0.001678% | 0.002792% | 20 | 0.005778% | 100% | 100% | 100%
Texas | Ector | Distillates, petroleum, hydrotreated light paraffinic | 64742-55-8 | 20 | 0.1151% | 0.2863% | 0.02128% | 0.4375% | 21 | 0.006067% | 60% | 60% | 100%
Texas | Ector | 1-Butanol | 71-36-3 | 19 | 0.1093% | 0.07522% | 0.04849% | 0.1047% | 19 | 0.005489% | 0.24% | 0.1458% | 0.27%
Texas | Ector | Boric acid | 10043-35-3 | 19 | 0.1093% | 0.0176% | 0.000184% | 0.02344% | 19 | 0.005489% | 15% | 15% | 25%
Texas | Ector | Undecane | 1120-21-4 | 18 | 0.1036% | 0.05048% | 0.0006465% | 0.08141% | 18 | 0.0052% | 100% | 60% | 100%
Texas | Ector | Vinylidene chloride/methylacrylate copolymer | 25038-72-6 | 18 | 0.1036% | 0.005435% | 0.001432% | 0.02842% | 18 | 0.0052% | 0.08382% | 0.03413% | 20%
Texas | Ector | Poly(oxy-1,2-ethanediyl), alpha-(nonylphenyl)-omega-hydroxy- , branched | 68412-54-4 | 17 | 0.09784% | 0.00026% | 0.0001228% | 0.00333% | 17 | 0.004911% | 5% | 5% | 10%
Texas | Ector | Terpenes and Terpenoids, sweet orange-oil | 68647-72-3 | 17 | 0.09784% | 0.00881% | 0.001642% | 2.076% | 17 | 0.004911% | 5% | 5% | 68%
Texas | Ector | Triethyl phosphate | 78-40-0 | 17 | 0.09784% | 0.000156% | 7.34e-05% | 0.001664% | 17 | 0.004911% | 3% | 3% | 5%
Texas | Ector | Sodium carbonate | 497-19-8 | 16 | 0.09208% | 0.00108% | 0.0003675% | 0.003477% | 16 | 0.004622% | 100% | 100% | 100%
Texas | Ector | Sodium hydroxymethanesulfonate | 870-72-4 | 16 | 0.09208% | 0.00017% | 0.00013% | 0.0003825% | 16 | 0.004622% | 1% | 1% | 1%
Texas | Ector | Sulfur dioxide | 7446-09-5 | 15 | 0.08633% | 0% | 0% | 0% | 15 | 0.004333% | 0% | 0% | 0.0014%
Texas | Ector | Sulfuric acid | 7664-93-9 | 15 | 0.08633% | 1e-05% | 0% | 1e-05% | 15 | 0.004333% | 0.01% | 0% | 0.014%
Texas | Ector | Dodecane | 112-40-3 | 14 | 0.08057% | 0.05789% | 0.0239% | 0.08736% | 14 | 0.004044% | 100% | 100% | 100%
Texas | Ector | Potassium iodide | 7681-11-0 | 14 | 0.08057% | 8.8e-05% | 0% | 0.0001511% | 14 | 0.004044% | 1% | 1% | 1%
Texas | Ector | Silica, amorphous precipitated | 67762-90-7 | 14 | 0.08057% | 0.000365% | 0.0001165% | 0.0008015% | 14 | 0.004044% | 30% | 30% | 30%
Texas | Ector | Sodium metaborate tetrahydrate | 10555-76-7 | 14 | 0.08057% | 0.007935% | 0.000275% | 0.04094% | 14 | 0.004044% | 25% | 25% | 25%
Texas | Ector | Tridecane | 629-50-5 | 14 | 0.08057% | 0.05789% | 0.0239% | 0.08736% | 14 | 0.004044% | 100% | 100% | 100%
Texas | Ector | Ethylbenzene | 100-41-4 | 13 | 0.07482% | 0% | 0% | 0.00014% | 13 | 0.003756% | 10% | 6.4% | 10%
Texas | Ector | Tar bases, quinoline derivatives, benzyl chloride-quaternized | 72480-70-7 | 13 | 0.07482% | 0.000442% | 0.000233% | 0.0006052% | 13 | 0.003756% | 10% | 10% | 10%
Texas | Ector | Boric acid, dipotassium salt | 1332-77-0 | 12 | 0.06906% | 0.03659% | 0% | 0.09974% | 12 | 0.003467% | 0.5598% | 0.2195% | 10%
Texas | Ector | Glassy calcium magnesium phosphate | 65997-17-3 | 12 | 0.06906% | 0.1125% | 0.05957% | 0.1231% | 12 | 0.003467% | 100% | 100% | 100%
Texas | Ector | Glycerin, natural | 56-81-5 | 12 | 0.06906% | 0.01753% | 0.007912% | 0.03252% | 12 | 0.003467% | 0.1825% | 0.07159% | 55%
Texas | Ector | Glycolic acid sodium salt | 2836-32-0 | 12 | 0.06906% | 0.000965% | 9e-05% | 0.002382% | 12 | 0.003467% | 0.01824% | 0.006138% | 3.5%
Texas | Ector | Isotridecanol, ethoxylated | 9043-30-5 | 12 | 0.06906% | 0.004505% | 0.004033% | 0.00707% | 12 | 0.003467% | 5% | 5% | 100%
Texas | Ector | Poly(oxy-1,2-ethanediyl), alpha-isodecyl-omega-hydroxy- | 61827-42-7 | 12 | 0.06906% | 2.646% | 0.02268% | 53.03% | 12 | 0.003467% | 60% | 16.63% | 100%
Texas | Ector | Talc | 14807-96-6 | 11 | 0.06331% | 0.00027% | 0.000195% | 0.00035% | 11 | 0.003178% | 0.00202% | 0.001415% | 0.004405%
Texas | Ector | 2-Ethylhexanol | 104-76-7 | 10 | 0.05755% | 0.00631% | 0.005846% | 0.007298% | 10 | 0.002889% | 7% | 7% | 7%
Texas | Ector | Alcohols, C7-9-iso-, C8-rich, ethoxylated | 78330-19-5 | 10 | 0.05755% | 0.05486% | 0.0222% | 0.09921% | 10 | 0.002889% | 0.4989% | 0.1632% | 1.65%
Texas | Ector | Dodecylbenzenesulfonic acid, monoethanolamine salt | 26836-07-7 | 10 | 0.05755% | 0.01171% | 0.01085% | 0.01355% | 10 | 0.002889% | 13% | 13% | 13%
Texas | Ector | Pluronic F-127 | 9003-11-6 | 10 | 0.05755% | 0.02704% | 0.02503% | 0.03128% | 10 | 0.002889% | 30% | 30% | 30%
Texas | Ector | Tetrahydro-3,5-dimethyl,2H-1,3,5-thiadiazine-2-thione | 533-74-4 | 10 | 0.05755% | 0.005947% | 0.001434% | 0.009797% | 10 | 0.002889% | 24% | 24% | 64.7%
Texas | Ector | Didecyl dimethyl ammonium chloride | 7173-51-5 | 9 | 0.0518% | 0% | 0% | 0.000876% | 9 | 0.0026% | 100% | 21.8% | 100%
Texas | Ector | Butyl glycidyl ether | 2426-08-6 | 8 | 0.04604% | 0.04795% | 0.015% | 75.5% | 8 | 0.002311% | 30% | 30% | 100%
Texas | Ector | Formic acid, potassium salt | 590-29-4 | 8 | 0.04604% | 0.04671% | 0.04042% | 1.586% | 8 | 0.002311% | 60% | 40.5% | 60%
Texas | Ector | 1-(Phenylmethyl)pyridinium Et Me derivs., chlorides | 68909-18-2 | 7 | 0.04029% | 0.0005% | 0% | 0.008516% | 7 | 0.002022% | 13% | 13% | 30%
Texas | Ector | Alcohols, C11-14-iso-, C13-rich, ethoxylated | 78330-21-9 | 7 | 0.04029% | 0.00687% | 0.003361% | 0.00874% | 7 | 0.002022% | 0.04851% | 0.02443% | 0.07095%
Texas | Ector | Alcohols, C9-11-iso-, C10-rich, ethoxylated | 78330-20-8 | 7 | 0.04029% | 0.01389% | 0.006799% | 0.01766% | 7 | 0.002022% | 0.098% | 0.04935% | 0.1433%
Texas | Ector | Aluminosilicate | 1327-36-2 | 7 | 0.04029% | 1.805% | 0.4094% | 2.796% | 7 | 0.002022% | 85% | 25.99% | 85%
Texas | Ector | Citrus terpenes | 94266-47-4 | 7 | 0.04029% | 0.00049% | 0.00046% | 0.008563% | 7 | 0.002022% | 30% | 10% | 30%
Texas | Ector | Cristobalite | 14464-46-1 | 7 | 0.04029% | 4e-05% | 3.3e-05% | 0.000101% | 7 | 0.002022% | 1% | 1% | 1%
Texas | Ector | Glycine, N,N'-1,2-ethanediylbis[N-(carboxymethyl)-, disodium salt | 139-33-3 | 7 | 0.04029% | 0.0005% | 0.00028% | 0.000874% | 7 | 0.002022% | 0.00299% | 0.001877% | 0.006143%
Texas | Ector | Oxyalkylated nonyl phenolic resin | 30846-35-6 | 7 | 0.04029% | 0.01038% | 0.005078% | 0.0132% | 7 | 0.002022% | 0.07325% | 0.03689% | 0.1071%
Texas | Ector | Quaternary ammonium compounds, benzyl-C10-16-alkyldimethyl,áchlorides | 68989-00-4 | 7 | 0.04029% | 0.00687% | 0.003361% | 0.00874% | 7 | 0.002022% | 0.04851% | 0.02443% | 0.07095%
Texas | Ector | Trisodium ethylenediaminetetraacetate | 150-38-9 | 7 | 0.04029% | 0.0005% | 0.00028% | 0.000874% | 7 | 0.002022% | 0.00299% | 0.001877% | 0.006143%
Texas | Ector | Acetic acid, mercapto-, monoammonium salt | 5421-46-5 | 6 | 0.03453% | 0.1004% | 0.06414% | 0.1551% | 6 | 0.001733% | 0.27% | 0.215% | 0.4775%
Texas | Ector | Acrylamide | 79-06-1 | 6 | 0.03453% | 4.5e-05% | 5e-06% | 6.5e-05% | 6 | 0.001733% | 0.1% | 0.1% | 0.1%
Texas | Ector | Calcium carbonate (Limestone) | 1317-65-3 | 6 | 0.03453% | 9e-05% | 5.5e-05% | 0.0001275% | 6 | 0.001733% | 1.75% | 1.75% | 1.75%
Texas | Ector | Calcium fluoride | 7789-75-5 | 6 | 0.03453% | 0.00475% | 0.00287% | 0.006735% | 6 | 0.001733% | 90% | 90% | 90%
Texas | Ector | Ethoxylated C12-16 alcohols | 68551-12-2 | 6 | 0.03453% | 0.000955% | 0.0002575% | 0.001% | 6 | 0.001733% | 30% | 10.5% | 30%
Texas | Ector | Formaldehyde, polymer with N1-(2-aminoethyl)-1,2-ethanediamine, benzylated | 70750-07-1 | 6 | 0.03453% | 0.00635% | 8.75e-05% | 0.02952% | 6 | 0.001733% | 60% | 60% | 60%
Texas | Ector | Hydrogen peroxide | 7722-84-1 | 6 | 0.03453% | 0.001315% | 0% | 0.003203% | 6 | 0.001733% | 7% | 7% | 7%
Texas | Ector | Rosin | 8050-09-7 | 6 | 0.03453% | 0.00079% | 0.00048% | 0.001125% | 6 | 0.001733% | 15% | 15% | 15%
Texas | Ector | Acrylamide-sodium-2-acrylamido-2-methlypropane sulfonate copolymer | 38193-60-1 | 5 | 0.02878% | 0.01953% | 0.01026% | 0.02788% | 5 | 0.001444% | 40% | 40% | 40%
Texas | Ector | Calcium peroxide | 1305-79-9 | 5 | 0.02878% | 0% | 0% | 0% | 5 | 0.001444% | 30% | 30% | 30%
Texas | Ector | Disodium ethylenediaminediacetate | 38011-25-5 | 5 | 0.02878% | 5e-05% | 5e-05% | 5.8e-05% | 5 | 0.001444% | 2% | 2% | 2%
Texas | Ector | Phosphonic acid, [[(phosphonomethyl)imino]bis[6,1-hexanediylnitrilobis(methylene)]]tetrakis-, sodium salt | 35657-77-3 | 5 | 0.02878% | 0.0009% | 0.000544% | 0.00401% | 5 | 0.001444% | 50% | 50% | 50%
Texas | Ector | Sodium bromosulfamate | 1004542-84-0 | 5 | 0.02878% | 0.00074% | 0.00062% | 0.00312% | 5 | 0.001444% | 17% | 17% | 23.4%
Texas | Ector | Sodium erythorbate | 6381-77-7 | 5 | 0.02878% | 0.00201% | 0.001962% | 0.00209% | 5 | 0.001444% | 100% | 100% | 100%
Texas | Ector | Sodium formate | 141-53-7 | 5 | 0.02878% | 3e-05% | 3e-05% | 3e-05% | 5 | 0.001444% | 1% | 1% | 1%
Texas | Ector | Trisodium ethylenediaminetriacetate | 19019-43-3 | 5 | 0.02878% | 0.00013% | 0.00013% | 0.00014% | 5 | 0.001444% | 5% | 5% | 5%
Texas | Ector | Poly(oxy-1,2-ethanediyl), alpha-hexyl-omega-hydroxy | 31726-34-8 | 4 | 0.02302% | 0.01257% | 0.009615% | 0.02001% | 4 | 0.001156% | 0.1386% | 0.09457% | 0.4353%
Texas | Ector | Quaternary ammonium compounds, dicoco alkyldimethyl, chlorides | 61789-77-3 | 4 | 0.02302% | 0.00055% | 0.000418% | 0.0008775% | 4 | 0.001156% | 0.006075% | 0.004147% | 0.01909%
Texas | Ector | 2-Propen-1-aminium, N,N-dimethyl-N-2-propenyl-, chloride | 7398-69-8 | 3 | 0.01727% | 5.5e-05% | 4.24e-05% | 5.95e-05% | 3 | 0.0008667% | 5% | 5% | 5%
Texas | Ector | 2-Propenoic acid, 2-methyl-, polymer with 2-propenoic acid, sodium salt | 28205-96-1 | 3 | 0.01727% | 0% | 0% | 0% | 3 | 0.0008667% | 5% | 5% | 5%
Texas | Ector | 2-Propenoic acid, polymer with 2-propenamide | 9003-06-9 | 3 | 0.01727% | 0% | 0% | 0% | 3 | 0.0008667% | 32% | 32% | 32%
Texas | Ector | 2-Propenoic acid, polymer with sodium phosphinate (1:1), sodium salt | 129898-01-7 | 3 | 0.01727% | 0.05495% | 0.04781% | 0.05887% | 3 | 0.0008667% | 0.4104% | 0.3674% | 0.4473%
Texas | Ector | Alkylbenzenesulfonate, linear | 42615-29-2 | 3 | 0.01727% | 0% | 0% | 0% | 6 | 0.001733% | 25% | 25% | 25%
Texas | Ector | Ammonium chloride | 12125-02-9 | 3 | 0.01727% | 0.00933% | 0.001005% | 0.07225% | 3 | 0.0008667% | 40% | 14.8% | 94%
Texas | Ector | Benzyltrimethylammonium chloride | 56-93-9 | 3 | 0.01727% | 0% | 0% | 0% | 3 | 0.0008667% | 100% | 100% | 100%
Texas | Ector | C10-C16 ethoxylated alcohol | 68002-97-1 | 3 | 0.01727% | 0.00103% | 0.00013% | 0.01065% | 3 | 0.0008667% | 4% | 0.4089% | 9.4%
Texas | Ector | Castor oil | 8001-79-4 | 3 | 0.01727% | 0.1208% | 0.1145% | 0.128% | 3 | 0.0008667% | 5% | 5% | 5%
Texas | Ector | Guar gum, carboxymethyl 2-hydroxypropyl ether, sodium salt | 68130-15-4 | 3 | 0.01727% | 0% | 0% | 0% | 3 | 0.0008667% | 100% | 100% | 100%
Texas | Ector | Iron(II) sulfate heptahydrate | 7782-63-0 | 3 | 0.01727% | 0.009442% | 0.005294% | 0.01052% | 3 | 0.0008667% | 20% | 20% | 20%
Texas | Ector | Nitrogen, liquid | 7727-37-9 | 3 | 0.01727% | 9.36% | 7.094% | 12.02% | 3 | 0.0008667% | 22.71% | 20.61% | 24.77%
Texas | Ector | Oxirane, methyl-, polymer with oxirane, mono-C10-16-alkyl ethers, phosphates | 68649-29-6 | 3 | 0.01727% | 0% | 0% | 0% | 3 | 0.0008667% | 10% | 10% | 10%
Texas | Ector | Polyphosphoric acids, esters with triethanolamine, sodium salts | 68131-72-6 | 3 | 0.01727% | 0% | 0% | 0% | 3 | 0.0008667% | 5% | 5% | 5%
Texas | Ector | 1,4-Dioxane | 123-91-1 | 2 | 0.01151% | 6.95e-05% | 3.305e-05% | 0.000106% | 2 | 0.0005778% | 2% | 2% | 2%
Texas | Ector | Acetaldehyde | 75-07-0 | 2 | 0.01151% | 6.95e-05% | 3.305e-05% | 0.000106% | 2 | 0.0005778% | 2% | 2% | 2%
Texas | Ector | Amines, coco alkyl | 61788-46-3 | 2 | 0.01151% | 0.0001735% | 8.215e-05% | 0.0002649% | 2 | 0.0005778% | 5% | 5% | 5%
Texas | Ector | Amines, dicoco alkyl | 61789-76-2 | 2 | 0.01151% | 0.0001735% | 8.215e-05% | 0.0002649% | 2 | 0.0005778% | 5% | 5% | 5%
Texas | Ector | Ethylene oxide | 75-21-8 | 2 | 0.01151% | 6.95e-05% | 3.305e-05% | 0.000106% | 2 | 0.0005778% | 2% | 2% | 2%
Texas | Ector | Polyethylene glycol monobutyl ether | 9004-77-7 | 2 | 0.01151% | 0.02708% | 0.0226% | 0.03156% | 2 | 0.0005778% | 50% | 50% | 50%
Texas | Ector | Quaternary ammonium compounds, bis(hydrogenated tallow alkyl)dimethyl, salts with bentonite | 68953-58-2 | 2 | 0.01151% | 0% | 0% | 0% | 2 | 0.0005778% | 0% | 0% | 0%
Texas | Ector | 1,2-Ethanediaminium, N, N'-bis[2-[bis(2-hydroxyethyl)methylammonio]ethyl]-N,N'bis(2-hydroxyethyl)-N,N'-dimethyl-,tetrachloride | 138879-94-4 | 1 | 0.005755% | 0.00024% | 0.00024% | 0.00024% | 1 | 0.0002889% | 60% | 60% | 60%
Texas | Ector | Acetic anhydride | 108-24-7 | 1 | 0.005755% | 0.00307% | 0.00307% | 0.00307% | 1 | 0.0002889% | 30% | 30% | 30%
Texas | Ector | Ammonium acrylate | 10604-69-0 | 1 | 0.005755% | 0% | 0% | 0% | 1 | 0.0002889% | 0.5% | 0.5% | 0.5%
Texas | Ector | Ammonium acrylate-acrylamide polymer | 26100-47-0 | 1 | 0.005755% | 0.00016% | 0.00016% | 0.00016% | 1 | 0.0002889% | 25% | 25% | 25%
Texas | Ector | Carbon dioxide | 124-38-9 | 1 | 0.005755% | 0.9195% | 0.9195% | 0.9195% | 1 | 0.0002889% | 100% | 100% | 100%
Texas | Ector | Corn sugar gum | 11138-66-2 | 1 | 0.005755% | 0.01493% | 0.01493% | 0.01493% | 1 | 0.0002889% | 0.1516% | 0.1516% | 0.1516%
Texas | Ector | Deuterium oxide | 7789-20-0 | 1 | 0.005755% | 0% | 0% | 0% | 1 | 0.0002889% | 80% | 80% | 80%
Texas | Ector | Heptene, hydroformylation products, high-boiling | 68526-88-5 | 1 | 0.005755% | 0.00753% | 0.00753% | 0.00753% | 1 | 0.0002889% | 100% | 100% | 100%
Texas | Ector | Nitrilotriacetic acid trisodium monohydrate | 18662-53-8 | 1 | 0.005755% | 0.00331% | 0.00331% | 0.00331% | 1 | 0.0002889% | 60% | 60% | 60%
Texas | Ector | Poly(oxy-1,2-ethanediyl), .alpha.-[(9Z)-1-oxo-9-octadecenyl]-.omega.-hydroxy- | 9004-96-0 | 1 | 0.005755% | 2e-05% | 2e-05% | 2e-05% | 1 | 0.0002889% | 3% | 3% | 3%
Texas | Ector | Poly(oxy-1,2-ethanediyl), .alpha.,.alpha.'-[[(9Z)-9-octadecenylimino]di-2,1-ethanediyl]bis[.omega.-hydroxy- | 26635-93-8 | 1 | 0.005755% | 0.009375% | 0.009375% | 0.009375% | 1 | 0.0002889% | 8% | 8% | 8%
Texas | Ector | Poly(oxy-1,2-ethanediyl), a-hydro-w-hydroxy-, ether with D-glucitol (2:1), tetra-(9Z)-9-octadecenoate | 61723-83-9 | 1 | 0.005755% | 1e-05% | 1e-05% | 1e-05% | 1 | 0.0002889% | 2% | 2% | 2%
Texas | Ector | Raffinates, petroleum, sorption process | 64741-85-1 | 1 | 0.005755% | 0.02627% | 0.02627% | 0.02627% | 1 | 0.0002889% | 60% | 60% | 60%
Texas | Ector | Sodium sulfate | 7757-82-6 | 1 | 0.005755% | 0.00175% | 0.00175% | 0.00175% | 1 | 0.0002889% | 0.01% | 0.01% | 0.01%
Texas | Ector | Solvent naphtha, petroleum, heavy aliph. | 64742-96-7 | 1 | 0.005755% | 0.008576% | 0.008576% | 0.008576% | 1 | 0.0002889% | 100% | 100% | 100%
Texas | Ector | Solvent naphtha, petroleum, light arom | 64742-95-6 | 1 | 0.005755% | 0.02047% | 0.02047% | 0.02047% | 1 | 0.0002889% | 30% | 30% | 30%
Texas | Ector | Tetradecane | 629-59-4 | 1 | 0.005755% | 0.00931% | 0.00931% | 0.00931% | 1 | 0.0002889% | 100% | 100% | 100%
Texas | Ector | Thioglycolic acid | 68-11-1 | 1 | 0.005755% | 0.00048% | 0.00048% | 0.00048% | 1 | 0.0002889% | 30% | 30% | 30%
Texas | Ector | Triethanolamine polyphosphate ester | 68131-71-5 | 1 | 0.005755% | 0.01276% | 0.01276% | 0.01276% | 1 | 0.0002889% | 15% | 15% | 15%
Texas | Fayette | Isopropanol | 67-63-0 | 10 | 0.05755% | 0.0008195% | 0.0002499% | 0.00871% | 11 | 0.003178% | 3% | 3% | 30%
Texas | Fayette | 2-Butoxyethanol | 111-76-2 | 7 | 0.04029% | 0.000283% | 0.0002496% | 0.001434% | 7 | 0.002022% | 3% | 3% | 4.4%
Texas | Fayette | Acetic acid | 64-19-7 | 7 | 0.04029% | 0.002945% | 0.001151% | 0.003611% | 7 | 0.002022% | 62% | 10% | 62%
Texas | Fayette | Cinnamaldehyde (3-phenyl-2-propenal) | 104-55-2 | 7 | 0.04029% | 0.000472% | 0.0004166% | 0.002831% | 7 | 0.002022% | 5% | 5% | 8.5%
Texas | Fayette | Ethylene glycol | 107-21-1 | 7 | 0.04029% | 0.003491% | 0.003082% | 0.01799% | 8 | 0.002311% | 37% | 16.2% | 51.95%
Texas | Fayette | N,N-Dimethylformamide | 68-12-2 | 7 | 0.04029% | 0.001227% | 0.001083% | 0.008425% | 7 | 0.002022% | 13% | 13% | 24.9%
Texas | Fayette | Poly(oxy-1,2-ethanediyl), alpha-(nonylphenyl)-omega-hydroxy- , branched | 68412-54-4 | 7 | 0.04029% | 0.000472% | 0.0004166% | 0.002831% | 7 | 0.002022% | 5% | 5% | 8.5%
Texas | Fayette | Triethyl phosphate | 78-40-0 | 7 | 0.04029% | 0.000283% | 0.0002496% | 0.001434% | 7 | 0.002022% | 3% | 3% | 4.4%
Texas | Fayette | 1,2-Propylene glycol | 57-55-6 | 6 | 0.03453% | 0.007328% | 0.006219% | 0.03863% | 9 | 0.0026% | 70% | 21% | 70%
Texas | Fayette | Antimony potassium oxide | 29638-69-5 | 6 | 0.03453% | 0.006853% | 0.006219% | 0.008887% | 6 | 0.001733% | 70% | 70% | 70%
Texas | Fayette | Potassium acetate | 127-08-2 | 6 | 0.03453% | 0.0006855% | 0.000622% | 0.0008885% | 6 | 0.001733% | 7% | 7% | 7%
Texas | Fayette | Tar bases, quinoline derivatives, benzyl chloride-quaternized | 72480-70-7 | 6 | 0.03453% | 0.000918% | 0.0008325% | 0.00119% | 6 | 0.001733% | 10% | 10% | 10%
Texas | Fayette | Water | 7732-18-5 | 6 | 0.03453% | 1.813% | 1.545% | 2.215% | 20 | 0.005778% | 55% | 25% | 87.5%
Texas | Fayette | 1-(Phenylmethyl)pyridinium Et Me derivs., chlorides | 68909-18-2 | 4 | 0.02302% | 0.00217% | 0.001883% | 0.004539% | 4 | 0.001156% | 10% | 10% | 12.55%
Texas | Fayette | Hydrochloric acid | 7647-01-0 | 4 | 0.02302% | 0.4725% | 0.3031% | 1.876% | 4 | 0.001156% | 15% | 15% | 36.25%
Texas | Fayette | Methanol | 67-56-1 | 4 | 0.02302% | 0.003835% | 0.002168% | 0.004627% | 4 | 0.001156% | 20% | 7.25% | 20%
Texas | Fayette | Sodium hydroxide | 1310-73-2 | 4 | 0.02302% | 0.000405% | 0.000383% | 0.01365% | 4 | 0.001156% | 1.5% | 1.5% | 25.72%
Texas | Fayette | Sodium hypochlorite | 7681-52-9 | 4 | 0.02302% | 0.00351% | 0.003328% | 0.005281% | 4 | 0.001156% | 13% | 13% | 35.95%
Texas | Fayette | Glycine, N,N-bis(carboxymethyl)-, trisodium salt | 5064-31-3 | 3 | 0.01727% | 0.00163% | 0.001468% | 0.001945% | 3 | 0.0008667% | 8% | 8% | 8%
Texas | Fayette | Paraffin waxes and Hydrocarbon waxes | 8002-74-2 | 3 | 0.01727% | 0.02822% | 0.02804% | 0.1425% | 3 | 0.0008667% | 100% | 100% | 100%
Texas | Fayette | Solvent naphtha, petroleum, heavy arom. | 64742-94-5 | 3 | 0.01727% | 0.01443% | 0.01317% | 0.01457% | 3 | 0.0008667% | 50% | 50% | 50%
Texas | Fayette | Thioglycolic acid | 68-11-1 | 3 | 0.01727% | 0.00196% | 0.001879% | 0.002338% | 3 | 0.0008667% | 10% | 10% | 10%
Texas | Fayette | 2,2-Dibromo-3-nitrilopropionamide | 10222-01-2 | 2 | 0.01151% | 0.006562% | 0.006517% | 0.006607% | 2 | 0.0005778% | 20% | 20% | 20%
Texas | Fayette | Citric acid | 77-92-9 | 2 | 0.01151% | 0.02439% | 0.008806% | 0.03998% | 3 | 0.0008667% | 50% | 11.3% | 68%
Texas | Fayette | Distillates, petroleum, hydrotreated light | 64742-47-8 | 2 | 0.01151% | 0.1967% | 0.04571% | 0.3477% | 3 | 0.0008667% | 60% | 51% | 60%
Texas | Fayette | Ethoxylated C12-16 alcohols | 68551-12-2 | 2 | 0.01151% | 0.00427% | 0.003469% | 0.005072% | 2 | 0.0005778% | 11% | 7.4% | 14.6%
Texas | Fayette | 1-Butoxy-2-propanol | 5131-66-8 | 1 | 0.005755% | 0.007491% | 0.007491% | 0.007491% | 1 | 0.0002889% | 10% | 10% | 10%
Texas | Fayette | 1-Decanol | 112-30-1 | 1 | 0.005755% | 0.003745% | 0.003745% | 0.003745% | 1 | 0.0002889% | 5% | 5% | 5%
Texas | Fayette | Adipic acid | 124-04-9 | 1 | 0.005755% | 0.00338% | 0.00338% | 0.00338% | 1 | 0.0002889% | 7% | 7% | 7%
Texas | Fayette | Ammonium chloride | 12125-02-9 | 1 | 0.005755% | 0.00878% | 0.00878% | 0.00878% | 1 | 0.0002889% | 40% | 40% | 40%
Texas | Fayette | Choline chloride | 67-48-1 | 1 | 0.005755% | 0.1493% | 0.1493% | 0.1493% | 1 | 0.0002889% | 80% | 80% | 80%
Texas | Fayette | Ethanaminium, n,n,n-trimethyl-2-[(1-oxo-2-propenyl)oxy]-,chloride, polymer with 2-propenamide | 69418-26-4 | 1 | 0.005755% | 0.03377% | 0.03377% | 0.03377% | 1 | 0.0002889% | 70% | 70% | 70%
Texas | Fayette | Ethoxylated propoxylated C12-14 alcohols | 68439-51-0 | 1 | 0.005755% | 0.01157% | 0.01157% | 0.01157% | 1 | 0.0002889% | 2% | 2% | 2%
Texas | Fayette | Formic acid | 64-18-6 | 1 | 0.005755% | 0.004121% | 0.004121% | 0.004121% | 1 | 0.0002889% | 2% | 2% | 2%
Texas | Fayette | Formic acid, potassium salt | 590-29-4 | 1 | 0.005755% | 0.103% | 0.103% | 0.103% | 1 | 0.0002889% | 50% | 50% | 50%
Texas | Fayette | Guar gum | 9000-30-0 | 1 | 0.005755% | 0.2894% | 0.2894% | 0.2894% | 1 | 0.0002889% | 50% | 50% | 50%
Texas | Fayette | Orange terpenes | 8028-48-6 | 1 | 0.005755% | 0.003745% | 0.003745% | 0.003745% | 1 | 0.0002889% | 5% | 5% | 5%
Texas | Fayette | Oxirane, 2-methyl-, polymer with oxirane, mono(2-ethylhexyl) ether | 64366-70-7 | 1 | 0.005755% | 0.009738% | 0.009738% | 0.009738% | 1 | 0.0002889% | 13% | 13% | 13%
Texas | Fayette | Phenolic resin | 9003-35-4 | 1 | 0.005755% | 0.2224% | 0.2224% | 0.2224% | 1 | 0.0002889% | 20% | 20% | 20%
Texas | Fayette | Poly(oxy-1,2-ethanediyl), .alpha.,.alpha.'-[[(9Z)-9-octadecenylimino]di-2,1-ethanediyl]bis[.omega.-hydroxy- | 26635-93-8 | 1 | 0.005755% | 0.00172% | 0.00172% | 0.00172% | 1 | 0.0002889% | 5% | 5% | 5%
Texas | Fayette | Quartz | 14808-60-7 | 1 | 0.005755% | 0.01157% | 0.01157% | 0.01157% | 1 | 0.0002889% | 2% | 2% | 2%
Texas | Fayette | Residues, petroleum, catalytic reformer fractionator | 64741-67-9 | 1 | 0.005755% | 0.00886% | 0.00886% | 0.00886% | 1 | 0.0002889% | 70% | 70% | 70%
Texas | Fayette | Sodium chloride | 7647-14-5 | 1 | 0.005755% | 0.002664% | 0.002664% | 0.002664% | 1 | 0.0002889% | 5% | 5% | 5%
Texas | Fayette | Sodium thiosulfate | 7772-98-7 | 1 | 0.005755% | 0.007501% | 0.007501% | 0.007501% | 1 | 0.0002889% | 30% | 30% | 30%
Texas | Fayette | Solvent naphtha, petroleum, heavy aliph. | 64742-96-7 | 1 | 0.005755% | 0.01507% | 0.01507% | 0.01507% | 1 | 0.0002889% | 100% | 100% | 100%
Texas | Fisher | Methanol | 67-56-1 | 9 | 0.0518% | 0.02571% | 0.008156% | 0.07572% | 34 | 0.009822% | 30% | 5% | 65.25%
Texas | Fisher | Water | 7732-18-5 | 9 | 0.0518% | 2.465% | 0.09325% | 5.34% | 48 | 0.01387% | 52.5% | 7% | 90%
Texas | Fisher | 2-Mercaptoethanol | 60-24-2 | 8 | 0.04604% | 0.0104% | 0.0005845% | 0.03158% | 8 | 0.002311% | 100% | 75% | 100%
Texas | Fisher | Ammonium hydroxide | 1336-21-6 | 8 | 0.04604% | 0.00058% | 2.8e-05% | 0.001579% | 8 | 0.002311% | 5% | 5% | 12%
Texas | Fisher | Distillates, petroleum, hydrotreated light | 64742-47-8 | 8 | 0.04604% | 0.2651% | 0.01052% | 0.5764% | 11 | 0.003178% | 35% | 18.55% | 60%
Texas | Fisher | Glutaraldehyde | 111-30-8 | 7 | 0.04029% | 0.00653% | 0.003506% | 0.01326% | 7 | 0.002022% | 30% | 15% | 44%
Texas | Fisher | Hydrochloric acid | 7647-01-0 | 7 | 0.04029% | 0.4452% | 0.04847% | 0.9403% | 7 | 0.002022% | 15% | 11.5% | 15%
Texas | Fisher | Isopropanol | 67-63-0 | 7 | 0.04029% | 0.00127% | 0.000168% | 0.008148% | 13 | 0.003756% | 10% | 5% | 30%
Texas | Fisher | Peroxydisulfuric acid, diammonium salt | 7727-54-0 | 7 | 0.04029% | 0.00872% | 0.002397% | 0.0845% | 7 | 0.002022% | 100% | 100% | 100%
Texas | Fisher | Choline chloride | 67-48-1 | 6 | 0.03453% | 0.05801% | 0.04993% | 0.1155% | 6 | 0.001733% | 75% | 62% | 75%
Texas | Fisher | Copper(II) chloride | 7447-39-4 | 6 | 0.03453% | 0.000745% | 0.00016% | 0.001642% | 6 | 0.001733% | 5% | 5% | 5%
Texas | Fisher | Diatomaceous earth, calcined | 91053-39-3 | 6 | 0.03453% | 0.01797% | 0.00987% | 0.04064% | 7 | 0.002022% | 100% | 81.5% | 100%
Texas | Fisher | Guar gum | 9000-30-0 | 6 | 0.03453% | 0.4826% | 0.122% | 0.5784% | 7 | 0.002022% | 60% | 48.6% | 88%
Texas | Fisher | Quartz | 14808-60-7 | 6 | 0.03453% | 0.000665% | 9.75e-05% | 0.004188% | 8 | 0.002311% | 1% | 1% | 12.15%
Texas | Fisher | Sodium hydroxide | 1310-73-2 | 6 | 0.03453% | 0.01074% | 0.001147% | 0.01829% | 8 | 0.002311% | 10% | 3% | 10%
Texas | Fisher | 1,2-Propylene glycol | 57-55-6 | 5 | 0.02878% | 0.02512% | 0.01561% | 0.03032% | 5 | 0.001444% | 30% | 30% | 30%
Texas | Fisher | 2-Butoxyethanol | 111-76-2 | 5 | 0.02878% | 0.00454% | 0.000736% | 0.01162% | 11 | 0.003178% | 10% | 2.625% | 52.5%
Texas | Fisher | Ethylene glycol | 107-21-1 | 5 | 0.02878% | 0.03712% | 0.008626% | 0.05571% | 6 | 0.001733% | 30% | 6.25% | 30%
Texas | Fisher | Benzyl chloride | 100-44-7 | 4 | 0.02302% | 7e-05% | 5.15e-05% | 8e-05% | 4 | 0.001156% | 1% | 1% | 1%
Texas | Fisher | Boron sodium oxide | 1330-43-4 | 4 | 0.02302% | 0.03984% | 0.02883% | 0.05653% | 4 | 0.001156% | 30% | 30% | 30%
Texas | Fisher | Distillates, petroleum, hydrotreated light paraffinic | 64742-55-8 | 4 | 0.02302% | 0.5554% | 0.4372% | 0.5805% | 4 | 0.001156% | 60% | 60% | 60%
Texas | Fisher | Formic acid | 64-18-6 | 4 | 0.02302% | 0.003985% | 0.003197% | 0.004731% | 4 | 0.001156% | 60% | 60% | 60%
Texas | Fisher | Phosphonic acid | 13598-36-2 | 3 | 0.01727% | 0.00012% | 8.4e-05% | 0.000147% | 3 | 0.0008667% | 1% | 1% | 1%
Texas | Fisher | Propargyl alcohol | 107-19-7 | 3 | 0.01727% | 9e-05% | 9e-06% | 0.000108% | 3 | 0.0008667% | 5% | 5% | 9.5%
Texas | Fisher | 2-Propenoic acid, polymer with 2-propenamide | 9003-06-9 | 2 | 0.01151% | 0.01355% | 0.001355% | 0.02574% | 2 | 0.0005778% | 32% | 32% | 32%
Texas | Fisher | Alcohols, C12-14-secondary, ethoxylated | 84133-50-6 | 2 | 0.01151% | 0.00852% | 0.000852% | 0.01619% | 2 | 0.0005778% | 60% | 60% | 60%
Texas | Fisher | Carbonic acid, dipotassium salt | 584-08-7 | 2 | 0.01151% | 0% | 0% | 0% | 2 | 0.0005778% | 44% | 40.4% | 47.6%
Texas | Fisher | Castor oil | 8001-79-4 | 2 | 0.01151% | 0.1129% | 0.1082% | 0.1176% | 2 | 0.0005778% | 5% | 5% | 5%
Texas | Fisher | Coconut oil acid/Diethanolamine condensate (2:1) | 68603-42-9 | 2 | 0.01151% | 0.00015% | 1.5e-05% | 0.000285% | 4 | 0.001156% | 16% | 1.9% | 25%
Texas | Fisher | Cupric chloride dihydrate | 10125-13-0 | 2 | 0.01151% | 0.00011% | 1.1e-05% | 0.000209% | 2 | 0.0005778% | 5% | 5% | 5%
Texas | Fisher | Diethanolamine | 111-42-2 | 2 | 0.01151% | 0.0022% | 0.000247% | 0.004153% | 6 | 0.001733% | 5% | 1.5% | 20%
Texas | Fisher | Nonyl phenol ethoxylate | 9016-45-9 | 2 | 0.01151% | 0.00979% | 0.000979% | 0.0186% | 2 | 0.0005778% | 35% | 21.5% | 48.5%
Texas | Fisher | Potassium hydroxide | 1310-58-3 | 2 | 0.01151% | 0.00496% | 0.000496% | 0.009424% | 5 | 0.001444% | 12% | 5% | 40%
Texas | Fisher | Potassium iodide | 7681-11-0 | 2 | 0.01151% | 2e-05% | 2e-06% | 3.8e-05% | 2 | 0.0005778% | 1% | 1% | 1%
Texas | Fisher | Sodium bromosulfamate | 1004542-84-0 | 2 | 0.01151% | 0.000815% | 0.0006395% | 0.0009905% | 2 | 0.0005778% | 17% | 17% | 17%
Texas | Fisher | Sodium chloride | 7647-14-5 | 2 | 0.01151% | 0.00145% | 0.000685% | 0.002215% | 4 | 0.001156% | 9.5% | 3.05% | 10%
Texas | Fisher | Tetradecyl dimethyl benzyl ammonium chloride | 139-08-2 | 2 | 0.01151% | 0.00118% | 0.001162% | 0.001198% | 2 | 0.0005778% | 5% | 5% | 5%
Texas | Fisher | Thiourea polymer | 68527-49-1 | 2 | 0.01151% | 0.000115% | 1.15e-05% | 0.0002185% | 2 | 0.0005778% | 10% | 10% | 10%
Texas | Fisher | (4R)-1-methyl-4-(prop-1-en-2-yl)cyclohexene | 5989-27-5 | 1 | 0.005755% | 0% | 0% | 0% | 1 | 0.0002889% | 10% | 10% | 10%
Texas | Fisher | 1-(Phenylmethyl)pyridinium Et Me derivs., chlorides | 68909-18-2 | 1 | 0.005755% | 0% | 0% | 0% | 1 | 0.0002889% | 30% | 30% | 30%
Texas | Fisher | 2-(2-Ethoxyethoxy)ethyl acetate | 112-15-2 | 1 | 0.005755% | 0.01986% | 0.01986% | 0.01986% | 1 | 0.0002889% | 55% | 55% | 55%
Texas | Fisher | 2-Propenoic acid, 2-methyl-, polymer with 2-propenoic acid, sodium salt | 28205-96-1 | 1 | 0.005755% | 0% | 0% | 0% | 1 | 0.0002889% | 5% | 5% | 5%
Texas | Fisher | Acetic acid | 64-19-7 | 1 | 0.005755% | 0% | 0% | 0% | 2 | 0.0005778% | 50% | 23% | 77%
Texas | Fisher | Acrylic polymers | 26006-22-4 | 1 | 0.005755% | 0.00149% | 0.00149% | 0.00149% | 1 | 0.0002889% | 50% | 50% | 50%
Texas | Fisher | Alkylaryl sulphonic acid | 27176-87-0 | 1 | 0.005755% | 0.00416% | 0.00416% | 0.00416% | 1 | 0.0002889% | 5% | 5% | 5%
Texas | Fisher | Alkylbenzenesulfonate, linear | 42615-29-2 | 1 | 0.005755% | 0% | 0% | 0% | 2 | 0.0005778% | 25% | 25% | 25%
Texas | Fisher | Ammonium bisulfite | 10192-30-0 | 1 | 0.005755% | 0% | 0% | 0% | 1 | 0.0002889% | 45% | 45% | 45%
Texas | Fisher | Boric acid | 10043-35-3 | 1 | 0.005755% | 0.01241% | 0.01241% | 0.01241% | 1 | 0.0002889% | 15% | 15% | 15%
Texas | Fisher | Boric acid, dipotassium salt | 1332-77-0 | 1 | 0.005755% | 0% | 0% | 0% | 1 | 0.0002889% | 10% | 10% | 10%
Texas | Fisher | Cinnamaldehyde (3-phenyl-2-propenal) | 104-55-2 | 1 | 0.005755% | 0% | 0% | 0% | 1 | 0.0002889% | 5% | 5% | 5%
Texas | Fisher | Ethanol | 64-17-5 | 1 | 0.005755% | 0.01625% | 0.01625% | 0.01625% | 1 | 0.0002889% | 45% | 45% | 45%
Texas | Fisher | Guar gum, carboxymethyl 2-hydroxypropyl ether, sodium salt | 68130-15-4 | 1 | 0.005755% | 0% | 0% | 0% | 1 | 0.0002889% | 100% | 100% | 100%
Texas | Fisher | Hemicellulase Enzyme Concentrate | 9025-56-3 | 1 | 0.005755% | 0.00073% | 0.00073% | 0.00073% | 1 | 0.0002889% | 3% | 3% | 3%
Texas | Fisher | Hydrogen peroxide | 7722-84-1 | 1 | 0.005755% | 0% | 0% | 0% | 1 | 0.0002889% | 7% | 7% | 7%
Texas | Fisher | Methenamine | 100-97-0 | 1 | 0.005755% | 0.00018% | 0.00018% | 0.00018% | 1 | 0.0002889% | 0.01% | 0.01% | 0.01%
Texas | Fisher | Naphthalene | 91-20-3 | 1 | 0.005755% | 0.0062% | 0.0062% | 0.0062% | 1 | 0.0002889% | 10% | 10% | 10%
Texas | Fisher | Oxirane, methyl-, polymer with oxirane, mono-C10-16-alkyl ethers, phosphates | 68649-29-6 | 1 | 0.005755% | 0% | 0% | 0% | 1 | 0.0002889% | 10% | 10% | 10%
Texas | Fisher | Phenolic resin | 9003-35-4 | 1 | 0.005755% | 0.08765% | 0.08765% | 0.08765% | 1 | 0.0002889% | 5% | 5% | 5%
Texas | Fisher | Polyethylene glycol tridecyl ether phosphate | 9046-01-9 | 1 | 0.005755% | 0.00031% | 0.00031% | 0.00031% | 1 | 0.0002889% | 5.47% | 5.47% | 5.47%
Texas | Fisher | Polyphosphoric acids, esters with triethanolamine, sodium salts | 68131-72-6 | 1 | 0.005755% | 0% | 0% | 0% | 1 | 0.0002889% | 5% | 5% | 5%
Texas | Fisher | Potassium metaborate | 13709-94-9 | 1 | 0.005755% | 0% | 0% | 0% | 1 | 0.0002889% | 30% | 30% | 30%
Texas | Fisher | Propylene pentamer | 15220-87-8 | 1 | 0.005755% | 0.06504% | 0.06504% | 0.06504% | 1 | 0.0002889% | 15% | 15% | 15%
Texas | Fisher | Sodium bisulfite, mixture of NaHSO3 and Na2S2O5 | 7631-90-5 | 1 | 0.005755% | 0.0004% | 0.0004% | 0.0004% | 1 | 0.0002889% | 1% | 1% | 1%
Texas | Fisher | Sodium carbonate | 497-19-8 | 1 | 0.005755% | 0.04238% | 0.04238% | 0.04238% | 1 | 0.0002889% | 100% | 100% | 100%
Texas | Fisher | Sodium hydroxymethanesulfonate | 870-72-4 | 1 | 0.005755% | 0.0004% | 0.0004% | 0.0004% | 1 | 0.0002889% | 1% | 1% | 1%
Texas | Fisher | Sodium metaborate tetrahydrate | 10555-76-7 | 1 | 0.005755% | 0.02068% | 0.02068% | 0.02068% | 1 | 0.0002889% | 25% | 25% | 25%
Texas | Fisher | Sodium metaborate tetrahydrate | 35585-58-1 | 1 | 0.005755% | 0.01577% | 0.01577% | 0.01577% | 1 | 0.0002889% | 20% | 20% | 20%
Texas | Fisher | Solvent naphtha, petroleum, heavy arom. | 64742-94-5 | 1 | 0.005755% | 0.0062% | 0.0062% | 0.0062% | 1 | 0.0002889% | 10% | 10% | 10%
Texas | Fisher | Stannous chloride dihydrate | 10025-69-1 | 1 | 0.005755% | 0% | 0% | 0% | 1 | 0.0002889% | 45% | 45% | 45%
Texas | Fisher | Stoddard solvent IIC | 64742-88-7 | 1 | 0.005755% | 0% | 0% | 0% | 1 | 0.0002889% | 25% | 25% | 25%
Texas | Fisher | Sulfur dioxide | 7446-09-5 | 1 | 0.005755% | 0% | 0% | 0% | 1 | 0.0002889% | 0% | 0% | 0%
Texas | Fisher | Sulfuric acid | 7664-93-9 | 1 | 0.005755% | 1e-05% | 1e-05% | 1e-05% | 1 | 0.0002889% | 0.01% | 0.01% | 0.01%
Texas | Fisher | Thiourea | 62-56-6 | 1 | 0.005755% | 0% | 0% | 0% | 1 | 0.0002889% | 15% | 15% | 15%
Texas | Fisher | Toluene | 108-88-3 | 1 | 0.005755% | 0% | 0% | 0% | 1 | 0.0002889% | 25% | 25% | 25%
Texas | Fisher | Triethanolamine | 102-71-6 | 1 | 0.005755% | 0% | 0% | 0% | 1 | 0.0002889% | 54% | 54% | 54%
Texas | Fisher | Xylenes | 1330-20-7 | 1 | 0.005755% | 0% | 0% | 0% | 1 | 0.0002889% | 100% | 100% | 100%
Texas | Franklin | 1-Butoxy-2-propanol | 5131-66-8 | 1 | 0.005755% | 0.03077% | 0.03077% | 0.03077% | 1 | 0.0002889% | 5% | 5% | 5%
Texas | Franklin | Calcium carbonate (Limestone) | 1317-65-3 | 1 | 0.005755% | 0.00368% | 0.00368% | 0.00368% | 1 | 0.0002889% | 5% | 5% | 5%
Texas | Franklin | Calcium hydroxide | 1305-62-0 | 1 | 0.005755% | 0.00368% | 0.00368% | 0.00368% | 1 | 0.0002889% | 5% | 5% | 5%
Texas | Franklin | Calcium peroxide | 1305-79-9 | 1 | 0.005755% | 0.00736% | 0.00736% | 0.00736% | 1 | 0.0002889% | 10% | 10% | 10%
Texas | Franklin | Carbonic acid, dipotassium salt | 584-08-7 | 1 | 0.005755% | 0.1295% | 0.1295% | 0.1295% | 1 | 0.0002889% | 60% | 60% | 60%
Texas | Franklin | Choline chloride | 67-48-1 | 1 | 0.005755% | 0.08879% | 0.08879% | 0.08879% | 1 | 0.0002889% | 75% | 75% | 75%
Texas | Franklin | Distillates, petroleum, hydrotreated light | 64742-47-8 | 1 | 0.005755% | 0.1846% | 0.1846% | 0.1846% | 1 | 0.0002889% | 30% | 30% | 30%
Texas | Franklin | Distillates, petroleum, hydrotreated light paraffinic | 64742-55-8 | 1 | 0.005755% | 0.1846% | 0.1846% | 0.1846% | 1 | 0.0002889% | 30% | 30% | 30%
Texas | Franklin | Glutaraldehyde | 111-30-8 | 1 | 0.005755% | 0.02224% | 0.02224% | 0.02224% | 1 | 0.0002889% | 30% | 30% | 30%
Texas | Franklin | Guar gum | 9000-30-0 | 1 | 0.005755% | 0.3692% | 0.3692% | 0.3692% | 1 | 0.0002889% | 60% | 60% | 60%
Texas | Franklin | Hemicellulase Enzyme Concentrate | 9025-56-3 | 1 | 0.005755% | 0.0023% | 0.0023% | 0.0023% | 1 | 0.0002889% | 3% | 3% | 3%
Texas | Franklin | Isopropanol | 67-63-0 | 1 | 0.005755% | 0.02185% | 0.02185% | 0.02185% | 1 | 0.0002889% | 30% | 30% | 30%
Texas | Franklin | Isotridecanol, ethoxylated | 9043-30-5 | 1 | 0.005755% | 0.03077% | 0.03077% | 0.03077% | 1 | 0.0002889% | 5% | 5% | 5%
Texas | Franklin | Methenamine | 100-97-0 | 1 | 0.005755% | 0.00115% | 0.00115% | 0.00115% | 1 | 0.0002889% | 0.01% | 0.01% | 0.01%
Texas | Franklin | Phenolic resin | 9003-35-4 | 1 | 0.005755% | 0.5735% | 0.5735% | 0.5735% | 1 | 0.0002889% | 5% | 5% | 5%
Texas | Franklin | Potassium hydroxide | 1310-58-3 | 1 | 0.005755% | 0.06474% | 0.06474% | 0.06474% | 1 | 0.0002889% | 30% | 30% | 30%
Texas | Franklin | Quartz | 14808-60-7 | 1 | 0.005755% | 0.03124% | 0.03124% | 0.03124% | 2 | 0.0005778% | 2.6% | 0.44% | 4.76%
Texas | Franklin | Sodium tetraborate decahydrate | 1303-96-4 | 1 | 0.005755% | 0.0173% | 0.0173% | 0.0173% | 1 | 0.0002889% | 30% | 30% | 30%
Texas | Franklin | Water | 7732-18-5 | 1 | 0.005755% | 0.1098% | 0.1098% | 0.1098% | 2 | 0.0005778% | 63.5% | 33.35% | 93.65%
Texas | Franklin | White mineral oil, petroleum | 8042-47-5 | 1 | 0.005755% | 0.07356% | 0.07356% | 0.07356% | 1 | 0.0002889% | 100% | 100% | 100%
Texas | Freestone | Coconut oil acid/Diethanolamine condensate (2:1) | 68603-42-9 | 1 | 0.005755% | 0.00023% | 0.00023% | 0.00023% | 1 | 0.0002889% | 40% | 40% | 40%
Texas | Freestone | Copolymer of acrylamide and sodium acrylate | 25987-30-8 | 1 | 0.005755% | 0.01965% | 0.01965% | 0.01965% | 1 | 0.0002889% | 30% | 30% | 30%
Texas | Freestone | Distillates, petroleum, hydrotreated light | 64742-47-8 | 1 | 0.005755% | 0.01638% | 0.01638% | 0.01638% | 1 | 0.0002889% | 25% | 25% | 25%
Texas | Freestone | Ethanol | 64-17-5 | 1 | 0.005755% | 0.00278% | 0.00278% | 0.00278% | 2 | 0.0005778% | 50.5% | 50.05% | 50.95%
Texas | Freestone | Formalin | 50-00-0 | 1 | 0.005755% | 0% | 0% | 0% | 1 | 0.0002889% | 0.05% | 0.05% | 0.05%
Texas | Freestone | Formic acid | 64-18-6 | 1 | 0.005755% | 0.0658% | 0.0658% | 0.0658% | 1 | 0.0002889% | 92% | 92% | 92%
Texas | Freestone | Hydrochloric acid | 7647-01-0 | 1 | 0.005755% | 0.08566% | 0.08566% | 0.08566% | 1 | 0.0002889% | 15% | 15% | 15%
Texas | Freestone | Methenamine | 100-97-0 | 1 | 0.005755% | 0% | 0% | 0% | 1 | 0.0002889% | 1% | 1% | 1%
Texas | Freestone | Nitrilotriacetic acid | 139-13-9 | 1 | 0.005755% | 0.00153% | 0.00153% | 0.00153% | 1 | 0.0002889% | 45% | 45% | 45%
Texas | Freestone | Phenolic resin | 9003-35-4 | 1 | 0.005755% | 0% | 0% | 0% | 1 | 0.0002889% | 5% | 5% | 5%
Texas | Freestone | Poly(oxy-1,2-ethanediyl), alpha-hydro-omega-hydroxy-, mono-C10-14- alkyl ethers, phosphates | 68585-36-4 | 1 | 0.005755% | 0.00131% | 0.00131% | 0.00131% | 1 | 0.0002889% | 2% | 2% | 2%
Texas | Freestone | Propargyl alcohol | 107-19-7 | 1 | 0.005755% | 0.00025% | 0.00025% | 0.00025% | 1 | 0.0002889% | 5% | 5% | 5%
Texas | Freestone | Sodium chloride | 7647-14-5 | 1 | 0.005755% | 0% | 0% | 0% | 1 | 0.0002889% | 0.1% | 0.1% | 0.1%
Texas | Freestone | Sodium hydroxide | 1310-73-2 | 1 | 0.005755% | 7e-05% | 7e-05% | 7e-05% | 1 | 0.0002889% | 2% | 2% | 2%
Texas | Freestone | Sorbitan, mono-(9Z)-9-octadecenoate | 1338-43-8 | 1 | 0.005755% | 0.00131% | 0.00131% | 0.00131% | 1 | 0.0002889% | 2% | 2% | 2%
Texas | Freestone | Triethylene glycol | 112-27-6 | 1 | 0.005755% | 6e-05% | 6e-05% | 6e-05% | 1 | 0.0002889% | 10% | 10% | 10%
Texas | Freestone | Water | 7732-18-5 | 1 | 0.005755% | 0.5176% | 0.5176% | 0.5176% | 6 | 0.001733% | 33.5% | 2.375% | 78.75%
Texas | Frio | Hydrochloric acid | 7647-01-0 | 49 | 0.282% | 0.54% | 0.2095% | 2.268% | 52 | 0.01502% | 37% | 2.513% | 40%
Texas | Frio | Potassium hydroxide | 1310-58-3 | 47 | 0.2705% | 0.01218% | 2e-05% | 0.04837% | 50 | 0.01444% | 40% | 0.0002545% | 40%
Texas | Frio | Sodium hydroxide | 1310-73-2 | 45 | 0.259% | 0.00142% | 0.000692% | 0.07824% | 49 | 0.01416% | 7% | 0.3646% | 30%
Texas | Frio | Distillates, petroleum, hydrotreated light | 64742-47-8 | 43 | 0.2475% | 0.1888% | 0.008994% | 0.3602% | 76 | 0.02196% | 60% | 0.2408% | 70%
Texas | Frio | Methanol | 67-56-1 | 43 | 0.2475% | 0.00197% | 0.000842% | 0.07941% | 57 | 0.01647% | 60% | 0.01447% | 100%
Texas | Frio | Peroxydisulfuric acid, diammonium salt | 7727-54-0 | 43 | 0.2475% | 0.0008% | 0.000242% | 0.006038% | 46 | 0.01329% | 100% | 0.004812% | 100%
Texas | Frio | Ethylene glycol | 107-21-1 | 42 | 0.2417% | 0.01266% | 0.003136% | 0.08666% | 57 | 0.01647% | 40% | 0.4411% | 60%
Texas | Frio | Carbonic acid, dipotassium salt | 584-08-7 | 33 | 0.1899% | 0.02776% | 0.007868% | 0.07709% | 33 | 0.009533% | 60% | 46.8% | 60%
Texas | Frio | Isopropanol | 67-63-0 | 32 | 0.1842% | 0.000405% | 9e-05% | 0.007631% | 34 | 0.009822% | 7% | 0.001061% | 40.5%
Texas | Frio | Sodium chloride | 7647-14-5 | 32 | 0.1842% | 0.01804% | 0.008182% | 0.03437% | 48 | 0.01387% | 30% | 10% | 40%
Texas | Frio | Sodium chlorite | 7758-19-2 | 32 | 0.1842% | 0.0126% | 0.000924% | 0.03138% | 33 | 0.009533% | 30% | 5% | 30%
Texas | Frio | 2,2-Dibromo-3-nitrilopropionamide | 10222-01-2 | 28 | 0.1611% | 0.001935% | 0.001803% | 0.004074% | 28 | 0.008089% | 10% | 10% | 40%
Texas | Frio | Polyethylene glycol | 25322-68-3 | 28 | 0.1611% | 0.0128% | 0.003781% | 0.02055% | 28 | 0.008089% | 70% | 70% | 70%
Texas | Frio | Potassium chloride | 7447-40-7 | 27 | 0.1554% | 0.00524% | 0.001568% | 0.01116% | 27 | 0.0078% | 10% | 10% | 10%
Texas | Frio | Boron sodium oxide pentahydrate | 12179-04-3 | 25 | 0.1439% | 0.00446% | 0.00296% | 0.01022% | 25 | 0.007222% | 30% | 30% | 30%
Texas | Frio | 2-Butoxyethanol | 111-76-2 | 24 | 0.1381% | 0.00347% | 0.0006005% | 0.007263% | 24 | 0.006933% | 60% | 10% | 60%
Texas | Frio | Citric acid | 77-92-9 | 23 | 0.1324% | 0.0038% | 0.000432% | 0.009693% | 23 | 0.006644% | 70% | 61% | 70%
Texas | Frio | N,N-Dimethylformamide | 68-12-2 | 21 | 0.1209% | 0.00224% | 0.0004% | 0.00518% | 21 | 0.006067% | 40% | 10% | 40%
Texas | Frio | Phenolic resin | 9003-35-4 | 21 | 0.1209% | 0.08728% | 0.07231% | 0.5015% | 24 | 0.006933% | 5% | 4% | 5%
Texas | Frio | Propargyl alcohol | 107-19-7 | 21 | 0.1209% | 0.00078% | 0.0001% | 0.00152% | 22 | 0.006356% | 2.508% | 0.001554% | 10%
Texas | Frio | Quartz | 14808-60-7 | 20 | 0.1151% | 0.7954% | 6.65e-05% | 14.27% | 21 | 0.006067% | 15% | 0.2% | 95.78%
Texas | Frio | Glutaraldehyde | 111-30-8 | 17 | 0.09784% | 0.00807% | 0.003368% | 0.01125% | 19 | 0.005489% | 0.09292% | 0.05784% | 30%
Texas | Frio | Ammonium chloride | 12125-02-9 | 15 | 0.08633% | 0.0031% | 0.001332% | 0.02899% | 15 | 0.004333% | 7% | 5.5% | 100%
Texas | Frio | Guar gum | 9000-30-0 | 15 | 0.08633% | 0.2449% | 0.141% | 0.356% | 15 | 0.004333% | 40% | 2.642% | 68.5%
Texas | Frio | Sodium erythorbate | 6381-77-7 | 13 | 0.07482% | 0.00166% | 0.000864% | 0.01373% | 13 | 0.003756% | 0.01103% | 0.00942% | 100%
Texas | Frio | Acetic acid | 64-19-7 | 12 | 0.06906% | 0.00271% | 0.0007125% | 0.00964% | 12 | 0.003467% | 49% | 16.52% | 73.5%
Texas | Frio | Ethylenediaminetetraacetic acid tetrasodium salt hydrate | 64-02-8 | 12 | 0.06906% | 0.0029% | 1e-05% | 0.01789% | 12 | 0.003467% | 0.03361% | 4e-05% | 18.54%
Texas | Frio | Formic acid | 64-18-6 | 12 | 0.06906% | 0.02141% | 0.008959% | 0.03441% | 12 | 0.003467% | 0.1973% | 0.08599% | 85%
Texas | Frio | Boric acid | 10043-35-3 | 11 | 0.06331% | 0.00313% | 0.000635% | 0.03337% | 11 | 0.003178% | 30% | 15% | 60%
Texas | Frio | Boron sodium oxide | 1330-43-4 | 11 | 0.06331% | 0.00744% | 0.00172% | 0.015% | 11 | 0.003178% | 0.05782% | 0.02189% | 0.1011%
Texas | Frio | Ethoxylated C12-16 alcohols | 68551-12-2 | 11 | 0.06331% | 0.00208% | 0.00169% | 0.0037% | 11 | 0.003178% | 7% | 7% | 7%
Texas | Frio | Poly(oxy-1,2-ethanediyl), alpha-hexyl-omega-hydroxy | 31726-34-8 | 10 | 0.05755% | 0.01021% | 0.0006645% | 0.01733% | 10 | 0.002889% | 0.1076% | 0.004492% | 0.1923%
Texas | Frio | Sodium bromate | 7789-38-0 | 10 | 0.05755% | 0.00444% | 0.000513% | 0.007865% | 10 | 0.002889% | 0.04547% | 0.01643% | 100%
Texas | Frio | Water | 7732-18-5 | 10 | 0.05755% | 1.131% | 0.06321% | 3.242% | 19 | 0.005489% | 75% | 57% | 86.2%
Texas | Frio | Alkenes, C>10 .alpha.- | 64743-02-8 | 8 | 0.04604% | 0.000255% | 8.6e-05% | 0.0008% | 8 | 0.002311% | 0.00382% | 0.001007% | 5%
Texas | Frio | Ethanol | 64-17-5 | 8 | 0.04604% | 0.001255% | 0.0003115% | 0.4983% | 8 | 0.002311% | 5% | 4.35% | 86%
Texas | Frio | Ethoxylated C14-15 alcohols | 68951-67-7 | 8 | 0.04604% | 0.00074% | 0.0002025% | 0.002352% | 8 | 0.002311% | 0.008605% | 0.002264% | 30%
Texas | Frio | Propylene pentamer | 15220-87-8 | 8 | 0.04604% | 0.3181% | 0.2576% | 0.3403% | 8 | 0.002311% | 60% | 60% | 60%
Texas | Frio | Thiourea polymer | 68527-49-1 | 8 | 0.04604% | 0.001385% | 0.0004295% | 0.004021% | 8 | 0.002311% | 0.01848% | 0.004863% | 30%
Texas | Frio | Fatty acids, tall-oil | 61790-12-3 | 7 | 0.04029% | 0.00144% | 0.000479% | 0.004894% | 7 | 0.002022% | 0.02111% | 0.00543% | 21.02%
Texas | Frio | Glycine, N,N-bis(carboxymethyl)-, trisodium salt | 5064-31-3 | 7 | 0.04029% | 0.00022% | 5.9e-05% | 0.000297% | 7 | 0.002022% | 0.00177% | 0.000556% | 1.401%
Texas | Frio | Methenamine | 100-97-0 | 7 | 0.04029% | 0.08527% | 0.01163% | 37.55% | 7 | 0.002022% | 1% | 1% | 70.6%
Texas | Frio | Copper(II) chloride | 7447-39-4 | 6 | 0.03453% | 0.001055% | 0.0006275% | 0.00329% | 6 | 0.001733% | 9% | 5% | 13%
Texas | Frio | Corn sugar gum | 11138-66-2 | 6 | 0.03453% | 0.00694% | 0.00162% | 0.01192% | 6 | 0.001733% | 0.08685% | 0.01983% | 0.1191%
Texas | Frio | Didecyl dimethyl ammonium chloride | 7173-51-5 | 6 | 0.03453% | 0.002075% | 0.000445% | 0.00317% | 6 | 0.001733% | 10% | 8.5% | 10%
Texas | Frio | Nonyl phenol ethoxylate | 9016-45-9 | 6 | 0.03453% | 0.006495% | 0.004363% | 0.01062% | 6 | 0.001733% | 10% | 10% | 18.75%
Texas | Frio | Quaternary ammonium compounds, benzyl-C12-16-alkyldimethyl, chlorides | 68424-85-1 | 6 | 0.03453% | 0.00119% | 0.00023% | 0.002085% | 6 | 0.001733% | 5.25% | 5% | 7%
Texas | Frio | Quaternary ammonium compounds, dicoco alkyldimethyl, chlorides | 61789-77-3 | 6 | 0.03453% | 0.000485% | 0.00044% | 0.00085% | 6 | 0.001733% | 0.00558% | 0.004703% | 0.00884%
Texas | Frio | Talc | 14807-96-6 | 6 | 0.03453% | 4e-05% | 3e-05% | 8.25e-05% | 6 | 0.001733% | 0.00049% | 0.000365% | 0.000855%
Texas | Frio | Vinylidene chloride/methylacrylate copolymer | 25038-72-6 | 6 | 0.03453% | 0.001115% | 0.0005275% | 0.001703% | 6 | 0.001733% | 0.01256% | 0.006965% | 0.01704%
Texas | Frio | Anionic polyacrylamide | 25085-02-3 | 5 | 0.02878% | 0.0127% | 0.01223% | 0.02761% | 5 | 0.001444% | 0.1636% | 0.1292% | 0.2828%
Texas | Frio | C10-C16 ethoxylated alcohol | 68002-97-1 | 5 | 0.02878% | 0.00068% | 0.000654% | 0.001468% | 5 | 0.001444% | 0.0087% | 0.006876% | 0.01504%
Texas | Frio | Sodium persulfate | 7775-27-1 | 5 | 0.02878% | 0.00207% | 0.001502% | 0.02431% | 5 | 0.001444% | 100% | 100% | 100%
Texas | Frio | Sorbitan, mono-(9Z)-9-octadecenoate | 1338-43-8 | 5 | 0.02878% | 0.00054% | 0.000522% | 0.001176% | 5 | 0.001444% | 0.00696% | 0.005502% | 0.01203%
Texas | Frio | Sorbitan, monooctadecenoate, poly(oxy-1,2-ethanediyl) derivis. | 9005-67-8 | 5 | 0.02878% | 0.00032% | 0.000302% | 0.000682% | 5 | 0.001444% | 0.00406% | 0.003208% | 0.007016%
Texas | Frio | Thiocyanic acid, ammonium salt | 1762-95-4 | 5 | 0.02878% | 0.00033% | 0.000322% | 0.000726% | 5 | 0.001444% | 0.00429% | 0.003388% | 0.007424%
Texas | Frio | Thioglycolic acid | 68-11-1 | 5 | 0.02878% | 0.00319% | 0.00311% | 0.003216% | 5 | 0.001444% | 100% | 100% | 100%
Texas | Frio | 2-Mercaptoethanol | 60-24-2 | 4 | 0.02302% | 0.01434% | 0.008971% | 0.01823% | 4 | 0.001156% | 100% | 100% | 100%
Texas | Frio | Calcium carbonate (Limestone) | 1317-65-3 | 4 | 0.02302% | 0.0022% | 0.0002925% | 0.004804% | 4 | 0.001156% | 7.5% | 5% | 10%
Texas | Frio | Calcium hydroxide | 1305-62-0 | 4 | 0.02302% | 0.0022% | 0.0002925% | 0.004804% | 4 | 0.001156% | 7.5% | 5% | 10%
Texas | Frio | Calcium peroxide | 1305-79-9 | 4 | 0.02302% | 0.004405% | 0.000585% | 0.01404% | 4 | 0.001156% | 20% | 10% | 30%
Texas | Frio | Solvent naphtha, petroleum, heavy aliph. | 64742-96-7 | 4 | 0.02302% | 0.1398% | 0.1242% | 0.1558% | 4 | 0.001156% | 65% | 65% | 65%
Texas | Frio | Tetrahydro-3,5-dimethyl,2H-1,3,5-thiadiazine-2-thione | 533-74-4 | 4 | 0.02302% | 0.00268% | 1.5e-06% | 0.02306% | 4 | 0.001156% | 24% | 3.6% | 88.6%
Texas | Frio | Tetramethylammonium chloride | 75-57-0 | 4 | 0.02302% | 0.05005% | 0.04711% | 0.05121% | 4 | 0.001156% | 0.3281% | 0.2901% | 0.3455%
Texas | Frio | White mineral oil, petroleum | 8042-47-5 | 4 | 0.02302% | 0.03369% | 0.02448% | 0.06304% | 5 | 0.001444% | 100% | 92.8% | 100%
Texas | Frio | Acetic anhydride | 108-24-7 | 3 | 0.01727% | 0.00374% | 0.00374% | 0.004217% | 3 | 0.0008667% | 62% | 62% | 62%
Texas | Frio | Ammonium hydroxide | 1336-21-6 | 3 | 0.01727% | 0.00089% | 0.000575% | 0.000908% | 3 | 0.0008667% | 5% | 5% | 5%
Texas | Frio | Choline chloride | 67-48-1 | 3 | 0.01727% | 0.05915% | 0.05757% | 0.06906% | 3 | 0.0008667% | 75% | 7.866% | 97.5%
Texas | Frio | Isobutane | 75-28-5 | 3 | 0.01727% | 12.5% | 3.5% | 29.03% | 3 | 0.0008667% | 15% | 3.75% | 73.5%
Texas | Frio | Magnesium oxide (MgO) | 1309-48-4 | 3 | 0.01727% | 0.1754% | 0.0181% | 10.01% | 3 | 0.0008667% | 60% | 7.8% | 60%
Texas | Frio | Potassium metaborate | 13709-94-9 | 3 | 0.01727% | 0.00296% | 0.002744% | 0.01137% | 3 | 0.0008667% | 60% | 60% | 60%
Texas | Frio | Propane | 74-98-6 | 3 | 0.01727% | 70.83% | 7.777% | 96.18% | 3 | 0.0008667% | 85% | 10.3% | 97.6%
Texas | Frio | Sodium acetate | 127-09-3 | 3 | 0.01727% | 0.00239% | 0.002057% | 0.004037% | 3 | 0.0008667% | 20% | 20% | 20%
Texas | Frio | Sodium carbonate | 497-19-8 | 3 | 0.01727% | 0.0003% | 0.000246% | 0.008778% | 3 | 0.0008667% | 100% | 10.09% | 100%
Texas | Frio | Tri-n-butyl tetradecyl phosphonium chloride | 81741-28-8 | 3 | 0.01727% | 0.00131% | 0.000131% | 0.00392% | 3 | 0.0008667% | 10% | 5.5% | 10%
Texas | Frio | Trimethyl borate | 121-43-7 | 3 | 0.01727% | 0.00121% | 0.000175% | 0.001579% | 3 | 0.0008667% | 30% | 30% | 30%
Texas | Frio | 1-Amino-2-propanol | 78-96-6 | 2 | 0.01151% | 6.114% | 0.7354% | 11.49% | 2 | 0.0005778% | 15% | 15% | 15%
Texas | Frio | 1,2-Propylene glycol | 57-55-6 | 2 | 0.01151% | 0.00714% | 0.002613% | 0.01167% | 2 | 0.0005778% | 65% | 60.5% | 69.5%
Texas | Frio | 1,2,4-Trimethylbenzene | 95-63-6 | 2 | 0.01151% | 15.92% | 1.593% | 30.26% | 2 | 0.0005778% | 50.5% | 5.95% | 95.05%
Texas | Frio | 2-Ethylhexanol | 104-76-7 | 2 | 0.01151% | 0.007265% | 0.005991% | 0.008538% | 2 | 0.0005778% | 7% | 7% | 7%
Texas | Frio | Ammonium acetate | 631-61-8 | 2 | 0.01151% | 0.005835% | 0.003472% | 0.008197% | 2 | 0.0005778% | 100% | 100% | 100%
Texas | Frio | Ammonium citrate (2:1) | 3012-65-5 | 2 | 0.01151% | 6.114% | 0.7354% | 11.49% | 2 | 0.0005778% | 15% | 15% | 15%
Texas | Frio | Antimony potassium oxide | 29638-69-5 | 2 | 0.01151% | 0.00699% | 0.002328% | 0.01165% | 2 | 0.0005778% | 60% | 60% | 60%
Texas | Frio | Butane | 106-97-8 | 2 | 0.01151% | 16.69% | 3.919% | 29.45% | 2 | 0.0005778% | 41.25% | 6.375% | 76.12%
Texas | Frio | Distillates, petroleum, straight-run middle | 64741-44-2 | 2 | 0.01151% | 0.2386% | 0.1904% | 0.2869% | 2 | 0.0005778% | 100% | 100% | 100%
Texas | Frio | Dodecylbenzenesulfonic acid, monoethanolamine salt | 26836-07-7 | 2 | 0.01151% | 0.01473% | 0.01125% | 0.01822% | 2 | 0.0005778% | 14% | 13.1% | 14.9%
Texas | Frio | Ethanolamine | 141-43-5 | 2 | 0.01151% | 0.000995% | 0.0006485% | 0.001342% | 2 | 0.0005778% | 6% | 5.1% | 6.9%
Texas | Frio | Ferric sulfate | 10028-22-5 | 2 | 0.01151% | 0.3448% | 0.3247% | 0.3649% | 2 | 0.0005778% | 40% | 40% | 40%
Texas | Frio | Isotridecanol, ethoxylated | 9043-30-5 | 2 | 0.01151% | 0.00519% | 0.004281% | 0.006099% | 2 | 0.0005778% | 5% | 5% | 5%
Texas | Frio | Phosphoric acid Divosan X-Tend formulation | 7664-38-2 | 2 | 0.01151% | 0.02839% | 0.02631% | 0.03047% | 2 | 0.0005778% | 5% | 5% | 5%
Texas | Frio | Pluronic F-127 | 9003-11-6 | 2 | 0.01151% | 0.03113% | 0.02566% | 0.0366% | 2 | 0.0005778% | 30% | 30% | 30%
Texas | Frio | Potassium acetate | 127-08-2 | 2 | 0.01151% | 0.00031% | 0.00022% | 0.0004% | 2 | 0.0005778% | 4.5% | 2.25% | 6.75%
Texas | Frio | Sodium metaborate tetrahydrate | 10555-76-7 | 2 | 0.01151% | 0.00561% | 0.005259% | 0.005961% | 2 | 0.0005778% | 25% | 25% | 25%
Texas | Frio | Sodium thiosulfate | 7772-98-7 | 2 | 0.01151% | 0.00072% | 0.000675% | 0.000765% | 2 | 0.0005778% | 30% | 30% | 30%
Texas | Frio | Sodium xylene sulfonate | 1300-72-7 | 2 | 0.01151% | 0.0862% | 0.08117% | 0.09124% | 2 | 0.0005778% | 10% | 10% | 10%
Texas | Frio | Solvent naphtha, petroleum, heavy arom. | 64742-94-5 | 2 | 0.01151% | 0.007915% | 0.00405% | 0.01178% | 2 | 0.0005778% | 15.01% | 1.52% | 28.5%
Texas | Frio | tert-Butyl Hydroperoxide (70% Solution in Water) | 75-91-2 | 2 | 0.01151% | 0.00601% | 0.003886% | 0.008134% | 2 | 0.0005778% | 12.5% | 10.25% | 14.75%
Texas | Frio | (4R)-1-methyl-4-(prop-1-en-2-yl)cyclohexene | 5989-27-5 | 1 | 0.005755% | 0.00575% | 0.00575% | 0.00575% | 1 | 0.0002889% | 10% | 10% | 10%
Texas | Frio | 1-(Phenylmethyl)pyridinium Et Me derivs., chlorides | 68909-18-2 | 1 | 0.005755% | 0.00061% | 0.00061% | 0.00061% | 1 | 0.0002889% | 13% | 13% | 13%
Texas | Frio | 1-Benzylquinolinium chloride | 15619-48-4 | 1 | 0.005755% | 0.00064% | 0.00064% | 0.00064% | 1 | 0.0002889% | 10% | 10% | 10%
Texas | Frio | 1-Propanol | 71-23-8 | 1 | 0.005755% | 0% | 0% | 0% | 1 | 0.0002889% | 30% | 30% | 30%
Texas | Frio | 1-Propene | 115-07-1 | 1 | 0.005755% | 5% | 5% | 5% | 1 | 0.0002889% | 5% | 5% | 5%
Texas | Frio | 1,2-Benzisothiazolin-3-one | 2634-33-5 | 1 | 0.005755% | 1e-05% | 1e-05% | 1e-05% | 1 | 0.0002889% | 1e-05% | 1e-05% | 1e-05%
Texas | Frio | 1,3-Butadiene | 106-99-0 | 1 | 0.005755% | 0.1929% | 0.1929% | 0.1929% | 1 | 0.0002889% | 0.5% | 0.5% | 0.5%
Texas | Frio | 2-Propenoic acid, 2-ethylhexyl ester, polymer with 2-hydroxyethyl 2- propenoate | 36089-45-9 | 1 | 0.005755% | 1e-05% | 1e-05% | 1e-05% | 1 | 0.0002889% | 2e-05% | 2e-05% | 2e-05%
Texas | Frio | Alkylaryl sulphonic acid | 27176-87-0 | 1 | 0.005755% | 0.00376% | 0.00376% | 0.00376% | 1 | 0.0002889% | 5% | 5% | 5%
Texas | Frio | Butene | 25167-67-3 | 1 | 0.005755% | 25.08% | 25.08% | 25.08% | 1 | 0.0002889% | 65% | 65% | 65%
Texas | Frio | Cinnamaldehyde (3-phenyl-2-propenal) | 104-55-2 | 1 | 0.005755% | 0.00047% | 0.00047% | 0.00047% | 1 | 0.0002889% | 10% | 10% | 10%
Texas | Frio | Citrus terpenes | 94266-47-4 | 1 | 0.005755% | 0% | 0% | 0% | 1 | 0.0002889% | 25% | 25% | 25%
Texas | Frio | Copolymer of acrylamide and sodium acrylate | 25987-30-8 | 1 | 0.005755% | 0.01042% | 0.01042% | 0.01042% | 1 | 0.0002889% | 40% | 40% | 40%
Texas | Frio | Cupric chloride dihydrate | 10125-13-0 | 1 | 0.005755% | 0.00865% | 0.00865% | 0.00865% | 1 | 0.0002889% | 100% | 100% | 100%
Texas | Frio | Dimethyl polysiloxane | 63148-62-9 | 1 | 0.005755% | 3e-05% | 3e-05% | 3e-05% | 1 | 0.0002889% | 0.00035% | 0.00035% | 0.00035%
Texas | Frio | Distillates, petroleum, catalytic reformer fractionator residue, low-boiling | 68477-31-6 | 1 | 0.005755% | 0.00575% | 0.00575% | 0.00575% | 1 | 0.0002889% | 20% | 20% | 20%
Texas | Frio | Edifas B | 9004-32-4 | 1 | 0.005755% | 1e-05% | 1e-05% | 1e-05% | 1 | 0.0002889% | 1e-05% | 1e-05% | 1e-05%
Texas | Frio | Ethoxylated C12-14 alcohols | 68439-50-9 | 1 | 0.005755% | 0.00182% | 0.00182% | 0.00182% | 1 | 0.0002889% | 5% | 5% | 5%
Texas | Frio | Ethoxylated propoxylated C12-14 alcohols | 68439-51-0 | 1 | 0.005755% | 0.0062% | 0.0062% | 0.0062% | 1 | 0.0002889% | 2% | 2% | 2%
Texas | Frio | Fatty acids, C18-unsatd., dimers, ethoxylated propoxylated | 68308-89-4 | 1 | 0.005755% | 1e-05% | 1e-05% | 1e-05% | 1 | 0.0002889% | 2e-05% | 2e-05% | 2e-05%
Texas | Frio | Formaldehyde, polymer with N1-(2-aminoethyl)-1,2-ethanediamine, benzylated | 70750-07-1 | 1 | 0.005755% | 0.01694% | 0.01694% | 0.01694% | 1 | 0.0002889% | 60% | 60% | 60%
Texas | Frio | Fuels, diesel, no. 2 | 68476-34-6 | 1 | 0.005755% | 0.04181% | 0.04181% | 0.04181% | 1 | 0.0002889% | 70% | 70% | 70%
Texas | Frio | Glycine, N,N'-1,2-ethanediylbis[N-(carboxymethyl)-, disodium salt | 139-33-3 | 1 | 0.005755% | 0.00045% | 0.00045% | 0.00045% | 1 | 0.0002889% | 0.00445% | 0.00445% | 0.00445%
Texas | Frio | Glycolic acid sodium salt | 2836-32-0 | 1 | 0.005755% | 0.00134% | 0.00134% | 0.00134% | 1 | 0.0002889% | 0.01335% | 0.01335% | 0.01335%
Texas | Frio | Hemicellulase Enzyme Concentrate | 9025-56-3 | 1 | 0.005755% | 0.00034% | 0.00034% | 0.00034% | 1 | 0.0002889% | 3% | 3% | 3%
Texas | Frio | Magnesium hydroxide | 1309-42-8 | 1 | 0.005755% | 0.00156% | 0.00156% | 0.00156% | 1 | 0.0002889% | 5% | 5% | 5%
Texas | Frio | Magnesium peroxide (Mg(O2)) | 14452-57-4 | 1 | 0.005755% | 0.00094% | 0.00094% | 0.00094% | 1 | 0.0002889% | 3% | 3% | 3%
Texas | Frio | Morpholinium, 4-ethyl-4-hexadecyl-, ethyl sulfate | 78-21-7 | 1 | 0.005755% | 2e-05% | 2e-05% | 2e-05% | 1 | 0.0002889% | 0.00025% | 0.00025% | 0.00025%
Texas | Frio | Naphthalene | 91-20-3 | 1 | 0.005755% | 0.00203% | 0.00203% | 0.00203% | 1 | 0.0002889% | 5% | 5% | 5%
Texas | Frio | Poly(oxy-1,2-ethanediyl)-nonylphenyl-hydroxy (mixture) | 127087-87-0 | 1 | 0.005755% | 0.00203% | 0.00203% | 0.00203% | 1 | 0.0002889% | 5% | 5% | 5%
Texas | Frio | Poly(oxy-1,2-ethanediyl), alpha-(nonylphenyl)-omega-hydroxy- , branched | 68412-54-4 | 1 | 0.005755% | 0.00047% | 0.00047% | 0.00047% | 1 | 0.0002889% | 10% | 10% | 10%
Texas | Frio | Polysorbate 20 | 9005-64-5 | 1 | 0.005755% | 0.00041% | 0.00041% | 0.00041% | 1 | 0.0002889% | 0.00406% | 0.00406% | 0.00406%
Texas | Frio | Polysorbate 80 | 9005-65-6 | 1 | 0.005755% | 1e-05% | 1e-05% | 1e-05% | 1 | 0.0002889% | 1e-05% | 1e-05% | 1e-05%
Texas | Frio | Silica, amorphous precipitated | 67762-90-7 | 1 | 0.005755% | 1e-05% | 1e-05% | 1e-05% | 1 | 0.0002889% | 9e-05% | 9e-05% | 9e-05%
Texas | Frio | Siloxanes and Silicones, di-Me, 3-hydroxypropyl Me, ethoxylated propoxylated | 68937-55-3 | 1 | 0.005755% | 1e-05% | 1e-05% | 1e-05% | 1 | 0.0002889% | 2e-05% | 2e-05% | 2e-05%
Texas | Frio | Sodium nitrite | 7632-00-0 | 1 | 0.005755% | 1e-05% | 1e-05% | 1e-05% | 1 | 0.0002889% | 1e-05% | 1e-05% | 1e-05%
Texas | Frio | Sorbitan, monooctadecanoate | 1338-41-6 | 1 | 0.005755% | 1e-05% | 1e-05% | 1e-05% | 1 | 0.0002889% | 3e-05% | 3e-05% | 3e-05%
Texas | Frio | Synthetic organic polymer | 9051-89-2 | 1 | 0.005755% | 0.08542% | 0.08542% | 0.08542% | 1 | 0.0002889% | 0.8532% | 0.8532% | 0.8532%
Texas | Frio | Tar bases, quinoline derivatives, benzyl chloride-quaternized | 72480-70-7 | 1 | 0.005755% | 0.00575% | 0.00575% | 0.00575% | 1 | 0.0002889% | 20% | 20% | 20%
Texas | Frio | Tetrakis(hydroxymethyl)phosphonium sulfate | 55566-30-8 | 1 | 0.005755% | 0.00084% | 0.00084% | 0.00084% | 1 | 0.0002889% | 100% | 100% | 100%
Texas | Frio | Triethyl phosphate | 78-40-0 | 1 | 0.005755% | 0.00023% | 0.00023% | 0.00023% | 1 | 0.0002889% | 5% | 5% | 5%
Texas | Frio | Trisodium ethylenediaminetetraacetate | 150-38-9 | 1 | 0.005755% | 0.00045% | 0.00045% | 0.00045% | 1 | 0.0002889% | 0.00445% | 0.00445% | 0.00445%
Texas | Frio | Ulexite | 1319-33-1 | 1 | 0.005755% | 0.00683% | 0.00683% | 0.00683% | 1 | 0.0002889% | 60% | 60% | 60%
Texas | Gaines | Methanol | 67-56-1 | 107 | 0.6158% | 0.04091% | 0.005586% | 0.2029% | 230 | 0.06644% | 40% | 0.355% | 80%
Texas | Gaines | Peroxydisulfuric acid, diammonium salt | 7727-54-0 | 86 | 0.4949% | 0.01975% | 0.004627% | 0.1033% | 113 | 0.03264% | 100% | 0.2184% | 100%
Texas | Gaines | Guar gum | 9000-30-0 | 82 | 0.4719% | 0.2399% | 0.09119% | 0.4026% | 82 | 0.02369% | 50% | 1.273% | 98%
Texas | Gaines | Phenolic resin | 9003-35-4 | 73 | 0.4201% | 0.3364% | 0.06735% | 1.03% | 73 | 0.02109% | 5% | 0.9285% | 20%
Texas | Gaines | Distillates, petroleum, hydrotreated light | 64742-47-8 | 67 | 0.3856% | 0.2281% | 0.008687% | 0.4279% | 95 | 0.02744% | 55% | 1.59% | 100%
Texas | Gaines | Isopropanol | 67-63-0 | 63 | 0.3626% | 0.01026% | 0.000798% | 0.1667% | 89 | 0.02571% | 15% | 0.1% | 100%
Texas | Gaines | Ethylene glycol | 107-21-1 | 61 | 0.3511% | 0.01885% | 0.00447% | 0.06706% | 89 | 0.02571% | 25% | 7% | 40%
Texas | Gaines | Quartz | 14808-60-7 | 60 | 0.3453% | 0.006997% | 0.0002155% | 17.71% | 68 | 0.01964% | 2% | 1% | 91.32%
Texas | Gaines | Potassium hydroxide | 1310-58-3 | 56 | 0.3223% | 0.0128% | 0.00199% | 0.03835% | 59 | 0.01704% | 5% | 0.1737% | 32%
Texas | Gaines | Water | 7732-18-5 | 56 | 0.3223% | 5.142% | 0.0596% | 41.94% | 222 | 0.06413% | 70% | 7% | 90%
Texas | Gaines | Hydrochloric acid | 7647-01-0 | 50 | 0.2878% | 0.6991% | 0.1783% | 11.7% | 51 | 0.01473% | 15% | 2.676% | 36.5%
Texas | Gaines | Sodium hydroxide | 1310-73-2 | 46 | 0.2647% | 0.0075% | 0.0001% | 0.01996% | 51 | 0.01473% | 5% | 0.02572% | 30%
Texas | Gaines | Propargyl alcohol | 107-19-7 | 42 | 0.2417% | 0.00188% | 0.0001515% | 0.02215% | 51 | 0.01473% | 8% | 0.01% | 35%
Texas | Gaines | Glutaraldehyde | 111-30-8 | 41 | 0.236% | 0.00884% | 0.00478% | 0.04696% | 41 | 0.01184% | 25% | 0.04624% | 30%
Texas | Gaines | 2-Butoxyethanol | 111-76-2 | 40 | 0.2302% | 0.005219% | 0.0002135% | 0.05147% | 42 | 0.01213% | 10% | 3% | 35%
Texas | Gaines | Methenamine | 100-97-0 | 38 | 0.2187% | 0.000205% | 0% | 0.09534% | 38 | 0.01098% | 0.01% | 0% | 1%
Texas | Gaines | Sodium chloride | 7647-14-5 | 37 | 0.2129% | 0.01097% | 0.00153% | 0.4632% | 52 | 0.01502% | 30% | 1.112% | 100%
Texas | Gaines | Solvent naphtha, petroleum, heavy arom. | 64742-94-5 | 37 | 0.2129% | 0.00374% | 0.001376% | 0.03101% | 41 | 0.01184% | 5% | 0.00821% | 100%
Texas | Gaines | Triethanolamine | 102-71-6 | 35 | 0.2014% | 0.04732% | 0.03284% | 0.08039% | 35 | 0.01011% | 100% | 0.1797% | 100%
Texas | Gaines | Ethoxylated propoxylated C12-14 alcohols | 68439-51-0 | 32 | 0.1842% | 0.008674% | 0.003678% | 0.01243% | 32 | 0.009244% | 2% | 2% | 2%
Texas | Gaines | 2,2-Dibromo-3-nitrilopropionamide | 10222-01-2 | 31 | 0.1784% | 0.000883% | 0.00029% | 0.00838% | 31 | 0.008956% | 100% | 100% | 100%
Texas | Gaines | 2-Mercaptoethanol | 60-24-2 | 28 | 0.1611% | 0.01718% | 0.00292% | 0.1319% | 28 | 0.008089% | 75.03% | 75% | 100%
Texas | Gaines | Nonyl phenol ethoxylate | 9016-45-9 | 27 | 0.1554% | 0.02766% | 0.006427% | 0.1013% | 29 | 0.008378% | 20% | 20% | 54%
Texas | Gaines | Tetramethylammonium chloride | 75-57-0 | 26 | 0.1496% | 0.09241% | 0.06214% | 0.1111% | 26 | 0.007511% | 60% | 0.2475% | 60%
Texas | Gaines | Poly(oxy-1,2-ethanediyl), alpha-hexyl-omega-hydroxy | 31726-34-8 | 25 | 0.1439% | 0.0191% | 0.01002% | 0.02401% | 25 | 0.007222% | 13% | 0.05093% | 13%
Texas | Gaines | Acetic acid | 64-19-7 | 24 | 0.1381% | 0.04258% | 0.001948% | 0.1148% | 38 | 0.01098% | 20% | 5% | 60%
Texas | Gaines | Choline chloride | 67-48-1 | 24 | 0.1381% | 0.06666% | 0.04339% | 0.1282% | 24 | 0.006933% | 77.5% | 0.2931% | 80%
Texas | Gaines | Cinnamaldehyde (3-phenyl-2-propenal) | 104-55-2 | 24 | 0.1381% | 0.0009255% | 0.0005349% | 0.01228% | 24 | 0.006933% | 5% | 3% | 26.25%
Texas | Gaines | Cupric chloride dihydrate | 10125-13-0 | 24 | 0.1381% | 0.005545% | 0.000262% | 0.01278% | 24 | 0.006933% | 7% | 7% | 100%
Texas | Gaines | Potassium metaborate | 13709-94-9 | 24 | 0.1381% | 0.02937% | 0.01535% | 0.05106% | 24 | 0.006933% | 30% | 30% | 35%
Texas | Gaines | Ethanol | 64-17-5 | 23 | 0.1324% | 0.02372% | 0.000105% | 0.09104% | 23 | 0.006644% | 50% | 1% | 60%
Texas | Gaines | Naphthalene | 91-20-3 | 21 | 0.1209% | 0.00166% | 0.00047% | 0.01257% | 21 | 0.006067% | 5% | 0.00345% | 20%
Texas | Gaines | Sodium tetraborate decahydrate | 1303-96-4 | 20 | 0.1151% | 0.02941% | 0.01157% | 0.05034% | 20 | 0.005778% | 13% | 0.0885% | 30%
Texas | Gaines | Tetrakis(hydroxymethyl)phosphonium sulfate | 55566-30-8 | 20 | 0.1151% | 0.007435% | 0.002388% | 0.03227% | 20 | 0.005778% | 100% | 0.03% | 100%
Texas | Gaines | Thiourea polymer | 68527-49-1 | 18 | 0.1036% | 0.002036% | 0.00056% | 0.00417% | 18 | 0.0052% | 15% | 12.75% | 30%
Texas | Gaines | Nonoxynolá | 26027-38-3 | 16 | 0.09208% | 0.06218% | 0.0002425% | 0.08188% | 16 | 0.004622% | 60% | 3.75% | 60%
Texas | Gaines | Propylene pentamer | 15220-87-8 | 16 | 0.09208% | 0.02618% | 0.009835% | 0.09193% | 16 | 0.004622% | 100% | 15% | 100%
Texas | Gaines | 1,2,4-Trimethylbenzene | 95-63-6 | 15 | 0.08633% | 0.00077% | 0.000258% | 0.02661% | 16 | 0.004622% | 3% | 0.7506% | 22.5%
Texas | Gaines | Undecane | 1120-21-4 | 14 | 0.08057% | 0.01933% | 0.001342% | 0.1026% | 14 | 0.004044% | 100% | 60% | 100%
Texas | Gaines | Xylenes | 1330-20-7 | 14 | 0.08057% | 0.689% | 0.005153% | 1.41% | 14 | 0.004044% | 100% | 65.5% | 100%
Texas | Gaines | Acetic acid, mercapto-, monoammonium salt | 5421-46-5 | 13 | 0.07482% | 0.03717% | 0.008514% | 0.3369% | 13 | 0.003756% | 100% | 0.1315% | 100%
Texas | Gaines | Copper(II) chloride | 7447-39-4 | 13 | 0.07482% | 0.00215% | 0.00099% | 0.01339% | 13 | 0.003756% | 5% | 0.009744% | 100%
Texas | Gaines | Ethylenediaminetetraacetic acid tetrasodium salt hydrate | 64-02-8 | 13 | 0.07482% | 0.02083% | 0.00245% | 0.09714% | 13 | 0.003756% | 60% | 0.1111% | 85.6%
Texas | Gaines | N,N-Dimethylformamide | 68-12-2 | 13 | 0.07482% | 0.00171% | 0.001311% | 0.002831% | 13 | 0.003756% | 13% | 13% | 17.8%
Texas | Gaines | Ammonium hydroxide | 1336-21-6 | 12 | 0.06906% | 0.01376% | 0.000932% | 0.02079% | 12 | 0.003467% | 12% | 8.806% | 12%
Texas | Gaines | Glycine, N,N-bis(carboxymethyl)-, trisodium salt | 5064-31-3 | 12 | 0.06906% | 0.00046% | 0.000112% | 0.001626% | 12 | 0.003467% | 0.505% | 0% | 2.8%
Texas | Gaines | Poly(oxy-1,2-ethanediyl), alpha-(nonylphenyl)-omega-hydroxy- , branched | 68412-54-4 | 12 | 0.06906% | 0.000627% | 0.0005006% | 0.0008823% | 12 | 0.003467% | 5% | 5% | 5%
Texas | Gaines | Quaternary ammonium compounds, (oxydi-2,1-ethanediyl)bis[coco alkyldimethyl, dichlorides | 68607-28-3 | 12 | 0.06906% | 0.0003235% | 0.0002583% | 0.0004553% | 12 | 0.003467% | 5% | 5% | 5%
Texas | Gaines | Tar bases, quinoline derivatives, benzyl chloride-quaternized | 72480-70-7 | 12 | 0.06906% | 0.001254% | 0.001001% | 0.001764% | 12 | 0.003467% | 10% | 10% | 10%
Texas | Gaines | Triethyl phosphate | 78-40-0 | 12 | 0.06906% | 0.0003765% | 0.0003007% | 0.0005297% | 12 | 0.003467% | 3% | 3% | 3%
Texas | Gaines | Diethanolamine | 111-42-2 | 11 | 0.06331% | 5e-05% | 3e-05% | 0.01843% | 11 | 0.003178% | 2% | 1.75% | 5%
Texas | Gaines | Dodecane | 112-40-3 | 11 | 0.06331% | 0.02101% | 0.00911% | 0.04949% | 11 | 0.003178% | 100% | 100% | 100%
Texas | Gaines | Polyethylene glycol | 25322-68-3 | 11 | 0.06331% | 0.00153% | 0.00038% | 0.02011% | 12 | 0.003467% | 0.008845% | 0.005804% | 34.25%
Texas | Gaines | Potassium iodide | 7681-11-0 | 11 | 0.06331% | 0.00121% | 0.00037% | 0.001735% | 11 | 0.003178% | 1% | 1% | 1%
Texas | Gaines | Tri-n-butyl tetradecyl phosphonium chloride | 81741-28-8 | 11 | 0.06331% | 0.00544% | 0.00215% | 6.977% | 11 | 0.003178% | 10% | 10% | 100%
Texas | Gaines | Tridecane | 629-50-5 | 11 | 0.06331% | 0.02101% | 0.00911% | 0.04949% | 11 | 0.003178% | 100% | 100% | 100%
Texas | Gaines | Monoethanolamine borate | 26038-87-9 | 10 | 0.05755% | 0.06283% | 0.01006% | 46.39% | 10 | 0.002889% | 100% | 61.5% | 100%
Texas | Gaines | Oxirane, methyl-, polymer with oxirane, mono-C10-16-alkyl ethers, phosphates | 68649-29-6 | 10 | 0.05755% | 0.01085% | 0.005734% | 0.01578% | 10 | 0.002889% | 10% | 10% | 10%
Texas | Gaines | Petroleum distillates | 8002-05-9 | 10 | 0.05755% | 46.11% | 31.68% | 52.91% | 10 | 0.002889% | 100% | 100% | 100%
Texas | Gaines | Tetradecane | 629-59-4 | 9 | 0.0518% | 0.01765% | 0.00882% | 0.0484% | 9 | 0.0026% | 100% | 100% | 100%
Texas | Gaines | Calcium chloride | 10043-52-4 | 8 | 0.04604% | 0.08604% | 0.04526% | 0.1357% | 12 | 0.003467% | 5% | 0.2554% | 60%
Texas | Gaines | Coconut oil acid/Diethanolamine condensate (2:1) | 68603-42-9 | 8 | 0.04604% | 0.00076% | 7e-05% | 0.007606% | 8 | 0.002311% | 2% | 2% | 10%
Texas | Gaines | Alcohols, C11-14-iso-, C13-rich, ethoxylated | 78330-21-9 | 7 | 0.04029% | 0.00341% | 0.002154% | 0.003582% | 7 | 0.002022% | 0.01824% | 0.0107% | 0.02005%
Texas | Gaines | Alcohols, C7-9-iso-, C8-rich, ethoxylated | 78330-19-5 | 7 | 0.04029% | 0.06028% | 0.04247% | 0.1239% | 7 | 0.002022% | 0.3386% | 0.2342% | 0.6195%
Texas | Gaines | Alcohols, C9-11-iso-, C10-rich, ethoxylated | 78330-20-8 | 7 | 0.04029% | 0.00689% | 0.004357% | 0.007234% | 7 | 0.002022% | 0.03685% | 0.02163% | 0.0405%
Texas | Gaines | Boric acid, dipotassium salt | 1332-77-0 | 7 | 0.04029% | 0.09434% | 0.07343% | 0.1164% | 7 | 0.002022% | 0.5355% | 0.4089% | 0.5798%
Texas | Gaines | Ethoxylated C12-13 alcohols | 66455-14-9 | 7 | 0.04029% | 0.00243% | 0.002256% | 0.003591% | 7 | 0.002022% | 0.01371% | 0.01096% | 0.02016%
Texas | Gaines | Glycerin, natural | 56-81-5 | 7 | 0.04029% | 0.03076% | 0.02395% | 0.03797% | 7 | 0.002022% | 0.1746% | 0.1334% | 0.1891%
Texas | Gaines | Oxyalkylated nonyl phenolic resin | 30846-35-6 | 7 | 0.04029% | 0.00515% | 0.003259% | 0.005413% | 7 | 0.002022% | 0.02755% | 0.01617% | 0.03028%
Texas | Gaines | Quaternary ammonium compounds, benzyl-C10-16-alkyldimethyl,áchlorides | 68989-00-4 | 7 | 0.04029% | 0.00341% | 0.002154% | 0.003582% | 7 | 0.002022% | 0.01824% | 0.0107% | 0.02005%
Texas | Gaines | Quaternary ammonium compounds, bis(hydrogenated tallow alkyl)dimethyl, salts with bentonite | 68953-58-2 | 7 | 0.04029% | 0.00974% | 0.009037% | 0.01439% | 7 | 0.002022% | 0.05496% | 0.04392% | 0.08081%
Texas | Gaines | Quaternary ammonium compounds, dicoco alkyldimethyl, chlorides | 61789-77-3 | 7 | 0.04029% | 0.00048% | 0.000153% | 0.000875% | 7 | 0.002022% | 0.00256% | 0.000781% | 0.004653%
Texas | Gaines | Talc | 14807-96-6 | 7 | 0.04029% | 0.00038% | 0.000256% | 0.000455% | 7 | 0.002022% | 0.00213% | 0.001236% | 0.002346%
Texas | Gaines | Vinylidene chloride/methylacrylate copolymer | 25038-72-6 | 7 | 0.04029% | 0.00717% | 0.004828% | 0.008673% | 7 | 0.002022% | 0.04046% | 0.02358% | 0.04456%
Texas | Gaines | Alcohols, C12-14-secondary, ethoxylated | 84133-50-6 | 6 | 0.03453% | 0.00531% | 0.0001875% | 0.0388% | 6 | 0.001733% | 70% | 60% | 70%
Texas | Gaines | Ammonium acetate | 631-61-8 | 6 | 0.03453% | 0.01721% | 0.003688% | 63.23% | 6 | 0.001733% | 100% | 100% | 100%
Texas | Gaines | Diatomaceous earth, calcined | 91053-39-3 | 6 | 0.03453% | 0.01461% | 0.00819% | 0.04648% | 10 | 0.002889% | 87.5% | 60% | 100%
Texas | Gaines | Hemicellulase Enzyme Concentrate | 9025-56-3 | 6 | 0.03453% | 0.00013% | 4.25e-05% | 0.001855% | 6 | 0.001733% | 3% | 0.2% | 3%
Texas | Gaines | Poly(oxy-1,2-ethanediyl)-nonylphenyl-hydroxy (mixture) | 127087-87-0 | 6 | 0.03453% | 0.00265% | 0.0007675% | 0.003798% | 6 | 0.001733% | 5% | 5% | 5%
Texas | Gaines | Tetradecyl dimethyl benzyl ammonium chloride | 139-08-2 | 6 | 0.03453% | 0.00613% | 0.003785% | 0.01386% | 6 | 0.001733% | 5% | 5% | 5%
Texas | Gaines | Citric acid | 77-92-9 | 5 | 0.02878% | 0.02447% | 0.01421% | 0.06702% | 5 | 0.001444% | 30% | 30% | 30%
Texas | Gaines | Glassy calcium magnesium phosphate | 65997-17-3 | 5 | 0.02878% | 0.01913% | 0.01444% | 0.0361% | 5 | 0.001444% | 100% | 100% | 100%
Texas | Gaines | Phosphonic acid | 13598-36-2 | 5 | 0.02878% | 0.00013% | 9e-05% | 0.000468% | 5 | 0.001444% | 1% | 1% | 1%
Texas | Gaines | Benzenesulfonic acid, C10-16-alkyl derivs. | 68584-22-5 | 4 | 0.02302% | 0.02466% | 0.002906% | 0.05731% | 4 | 0.001156% | 95.5% | 39.83% | 95.5%
Texas | Gaines | Benzyl chloride | 100-44-7 | 4 | 0.02302% | 6.5e-05% | 4.3e-05% | 7.85e-05% | 5 | 0.001444% | 1% | 0.44% | 1%
Texas | Gaines | Butyl lactate | 138-22-7 | 4 | 0.02302% | 0.00474% | 0.001102% | 0.01079% | 4 | 0.001156% | 10% | 10% | 10%
Texas | Gaines | Carbonic acid, dipotassium salt | 584-08-7 | 4 | 0.02302% | 0.07078% | 0.03271% | 12.79% | 4 | 0.001156% | 60% | 60% | 94%
Texas | Gaines | Diethylene glycol | 111-46-6 | 4 | 0.02302% | 0.0002% | 0.000149% | 0.007595% | 4 | 0.001156% | 0.001085% | 0.0008815% | 4.25%
Texas | Gaines | Formic acid | 64-18-6 | 4 | 0.02302% | 0.003855% | 0.002734% | 0.004092% | 4 | 0.001156% | 60% | 60% | 60%
Texas | Gaines | Hydrocarbons, terpene processing by-products | 68956-56-9 | 4 | 0.02302% | 1.45% | 0.5103% | 2.147% | 4 | 0.001156% | 100% | 100% | 100%
Texas | Gaines | Potassium chloride | 7447-40-7 | 4 | 0.02302% | 0.00129% | 0.001144% | 0.1373% | 4 | 0.001156% | 0.00685% | 0.006612% | 85%
Texas | Gaines | Triethanolamine polyphosphate ester | 68131-71-5 | 4 | 0.02302% | 0.003275% | 0.001223% | 0.004477% | 4 | 0.001156% | 11% | 7% | 15%
Texas | Gaines | 2-Methyl-3(2H)-isothiazolone | 2682-20-4 | 3 | 0.01727% | 0.00024% | 0.000186% | 0.000564% | 3 | 0.0008667% | 5% | 5% | 5%
Texas | Gaines | 2-Propenoic acid, polymer with sodium phosphinate (1:1), sodium salt | 129898-01-7 | 3 | 0.01727% | 0.01942% | 0.01424% | 0.01943% | 3 | 0.0008667% | 0.1003% | 0.08272% | 0.1052%
Texas | Gaines | 5-Chloro-2-methyl-3(2H)-isothiazolone | 26172-55-4 | 3 | 0.01727% | 0.00048% | 0.000381% | 0.001137% | 3 | 0.0008667% | 10% | 10% | 10%
Texas | Gaines | Acrylic polymers | 26006-22-4 | 3 | 0.01727% | 0.00194% | 0.001265% | 0.0023% | 3 | 0.0008667% | 60% | 60% | 60%
Texas | Gaines | Benzene, C10-16-alkyl derivs. | 68648-87-3 | 3 | 0.01727% | 0.00063% | 0.000432% | 0.001233% | 3 | 0.0008667% | 2% | 2% | 2%
Texas | Gaines | Boric acid | 10043-35-3 | 3 | 0.01727% | 0.01703% | 0.003692% | 0.01728% | 3 | 0.0008667% | 25% | 25% | 25%
Texas | Gaines | Copper sulfate | 7758-98-7 | 3 | 0.01727% | 0.01165% | 0.0113% | 0.04319% | 3 | 0.0008667% | 100% | 100% | 100%
Texas | Gaines | Cristobalite | 14464-46-1 | 3 | 0.01727% | 5e-05% | 4.1e-05% | 0.000113% | 3 | 0.0008667% | 1% | 1% | 1%
Texas | Gaines | Distillates, petroleum, hydrotreated middle | 64742-46-7 | 3 | 0.01727% | 0.00016% | 0.000106% | 0.000196% | 3 | 0.0008667% | 5% | 5% | 5%
Texas | Gaines | Ethylbenzene | 100-41-4 | 3 | 0.01727% | 0.07619% | 0.007628% | 0.1215% | 3 | 0.0008667% | 30% | 3% | 93%
Texas | Gaines | Magnesium chloride | 7786-30-3 | 3 | 0.01727% | 0.00024% | 0.000186% | 0.000564% | 3 | 0.0008667% | 5% | 5% | 5%
Texas | Gaines | Magnesium nitrate | 10377-60-3 | 3 | 0.01727% | 0.00048% | 0.000381% | 0.001137% | 3 | 0.0008667% | 10% | 10% | 10%
Texas | Gaines | Naphtha, petroleum, hydrotreated heavy | 64742-48-9 | 3 | 0.01727% | 0.3438% | 0.06187% | 0.3438% | 3 | 0.0008667% | 60% | 60% | 60%
Texas | Gaines | Sodium carbonate | 497-19-8 | 3 | 0.01727% | 0.01595% | 0.001595% | 0.07903% | 3 | 0.0008667% | 100% | 100% | 100%
Texas | Gaines | Sodium persulfate | 7775-27-1 | 3 | 0.01727% | 0.00116% | 0.000845% | 0.001628% | 3 | 0.0008667% | 100% | 100% | 100%
Texas | Gaines | Sulfuric acid | 7664-93-9 | 3 | 0.01727% | 0.00041% | 0.000275% | 0.000806% | 3 | 0.0008667% | 1.3% | 1.3% | 1.3%
Texas | Gaines | Terpenes and Terpenoids, sweet orange-oil | 68647-72-3 | 3 | 0.01727% | 0.02242% | 0.009073% | 0.03117% | 3 | 0.0008667% | 5% | 5% | 54.5%
Texas | Gaines | Alkenes, C>10 .alpha.- | 64743-02-8 | 2 | 0.01151% | 0.00035% | 0.000215% | 0.000485% | 2 | 0.0005778% | 2.501% | 0.2511% | 4.75%
Texas | Gaines | Aminotrimethylene phosphonic acid | 6419-19-8 | 2 | 0.01151% | 0.00337% | 0.002776% | 0.003964% | 2 | 0.0005778% | 30% | 30% | 30%
Texas | Gaines | Citrus terpenes | 94266-47-4 | 2 | 0.01151% | 0.00048% | 0.000453% | 0.000507% | 2 | 0.0005778% | 30% | 30% | 30%
Texas | Gaines | Corn sugar gum | 11138-66-2 | 2 | 0.01151% | 6.6e-06% | 3.54e-06% | 9.66e-06% | 2 | 0.0005778% | 1% | 1% | 1%
Texas | Gaines | Distillates, petroleum, hydrotreated light paraffinic | 64742-55-8 | 2 | 0.01151% | 0.2919% | 0.215% | 0.3687% | 2 | 0.0005778% | 60% | 60% | 60%
Texas | Gaines | Ethoxylated C12-14 alcohols | 68439-50-9 | 2 | 0.01151% | 0.000625% | 0.0005485% | 0.0007015% | 2 | 0.0005778% | 5% | 5% | 5%
Texas | Gaines | Ethoxylated C12-16 alcohols | 68551-12-2 | 2 | 0.01151% | 0.000945% | 0.0008955% | 0.0009945% | 2 | 0.0005778% | 30% | 30% | 30%
Texas | Gaines | Ethoxylated C14-15 alcohols | 68951-67-7 | 2 | 0.01151% | 0.00173% | 0.000569% | 0.002891% | 2 | 0.0005778% | 15% | 1.502% | 28.5%
Texas | Gaines | Fatty acids, tall-oil | 61790-12-3 | 2 | 0.01151% | 0.00209% | 0.001253% | 0.002927% | 2 | 0.0005778% | 15% | 1.506% | 28.5%
Texas | Gaines | Glycolic acid sodium salt | 2836-32-0 | 2 | 0.01151% | 0.000305% | 0.0001115% | 0.0004985% | 2 | 0.0005778% | 1.752% | 0.1779% | 3.325%
Texas | Gaines | Heptene, hydroformylation products, high-boiling | 68526-88-5 | 2 | 0.01151% | 0.00509% | 0.004901% | 0.005279% | 2 | 0.0005778% | 100% | 100% | 100%
Texas | Gaines | Propanol, 1(or 2)-(2-methoxymethylethoxy)- | 34590-94-8 | 2 | 0.01151% | 5e-06% | 5e-07% | 9.5e-06% | 2 | 0.0005778% | 1% | 1% | 1%
Texas | Gaines | Sodium bromosulfamate | 1004542-84-0 | 2 | 0.01151% | 0.000575% | 0.0005345% | 0.0006155% | 2 | 0.0005778% | 17% | 17% | 17%
Texas | Gaines | Sodium erythorbate | 6381-77-7 | 2 | 0.01151% | 0.001915% | 0.001883% | 0.001947% | 2 | 0.0005778% | 100% | 100% | 100%
Texas | Gaines | Sodium metaborate tetrahydrate | 35585-58-1 | 2 | 0.01151% | 0.01371% | 0.01233% | 0.01508% | 2 | 0.0005778% | 20% | 20% | 20%
Texas | Gaines | Tetrahydro-3,5-dimethyl,2H-1,3,5-thiadiazine-2-thione | 533-74-4 | 2 | 0.01151% | 0.006935% | 0.005239% | 0.008632% | 2 | 0.0005778% | 24% | 24% | 24%
Texas | Gaines | Toluene | 108-88-3 | 2 | 0.01151% | 0.02723% | 0.00482% | 0.04964% | 2 | 0.0005778% | 22.5% | 20.25% | 24.75%
Texas | Gaines | White mineral oil, petroleum | 8042-47-5 | 2 | 0.01151% | 5.993% | 0.8838% | 11.1% | 2 | 0.0005778% | 70% | 43% | 97%
Texas | Gaines | 1-(Phenylmethyl)pyridinium Et Me derivs., chlorides | 68909-18-2 | 1 | 0.005755% | 0.03199% | 0.03199% | 0.03199% | 1 | 0.0002889% | 20% | 20% | 20%
Texas | Gaines | 1,2-Propylene glycol | 57-55-6 | 1 | 0.005755% | 0.02798% | 0.02798% | 0.02798% | 1 | 0.0002889% | 30% | 30% | 30%
Texas | Gaines | 2-(2-Ethoxyethoxy)ethyl acetate | 112-15-2 | 1 | 0.005755% | 0.0421% | 0.0421% | 0.0421% | 1 | 0.0002889% | 55% | 55% | 55%
Texas | Gaines | Acetic anhydride | 108-24-7 | 1 | 0.005755% | 0.01515% | 0.01515% | 0.01515% | 1 | 0.0002889% | 100% | 100% | 100%
Texas | Gaines | Alkanes, C13-16-iso- | 68551-20-2 | 1 | 0.005755% | 0.1825% | 0.1825% | 0.1825% | 1 | 0.0002889% | 70% | 70% | 70%
Texas | Gaines | Ammonia | 7664-41-7 | 1 | 0.005755% | 0.00154% | 0.00154% | 0.00154% | 1 | 0.0002889% | 5% | 5% | 5%
Texas | Gaines | Ammonium chloride | 12125-02-9 | 1 | 0.005755% | 8e-05% | 8e-05% | 8e-05% | 1 | 0.0002889% | 5% | 5% | 5%
Texas | Gaines | Butyl glycidyl ether | 2426-08-6 | 1 | 0.005755% | 0.00139% | 0.00139% | 0.00139% | 1 | 0.0002889% | 30% | 30% | 30%
Texas | Gaines | Castor oil | 8001-79-4 | 1 | 0.005755% | 0.04527% | 0.04527% | 0.04527% | 1 | 0.0002889% | 5% | 5% | 5%
Texas | Gaines | Cyclohexane | 110-82-7 | 1 | 0.005755% | 0.01303% | 0.01303% | 0.01303% | 1 | 0.0002889% | 5% | 5% | 5%
Texas | Gaines | Disodium ethylenediaminediacetate | 38011-25-5 | 1 | 0.005755% | 5e-05% | 5e-05% | 5e-05% | 1 | 0.0002889% | 2% | 2% | 2%
Texas | Gaines | Distillates, petroleum, hydrotreated heavy naphthenic | 64742-52-5 | 1 | 0.005755% | 0.01869% | 0.01869% | 0.01869% | 1 | 0.0002889% | 60% | 60% | 60%
Texas | Gaines | Formaldehyde polymer with methyl oxirane, 4-nonylphenol and oxirane | 63428-92-2 | 1 | 0.005755% | 0.00108% | 0.00108% | 0.00108% | 1 | 0.0002889% | 0.00635% | 0.00635% | 0.00635%
Texas | Gaines | Formaldehyde, polymer with 4-(1,1-dimethylethyl)phenol, 2- methyloxirane, 4-nonylphenol and oxirane | 68188-99-8 | 1 | 0.005755% | 6e-05% | 6e-05% | 6e-05% | 1 | 0.0002889% | 0.00035% | 0.00035% | 0.00035%
Texas | Gaines | Formic acid, potassium salt | 590-29-4 | 1 | 0.005755% | 0.03276% | 0.03276% | 0.03276% | 1 | 0.0002889% | 60% | 60% | 60%
Texas | Gaines | Glycine, N,N'-1,2-ethanediylbis[N-(carboxymethyl)-, disodium salt | 139-33-3 | 1 | 0.005755% | 0.00017% | 0.00017% | 0.00017% | 1 | 0.0002889% | 0.00102% | 0.00102% | 0.00102%
Texas | Gaines | Glyoxal | 107-22-2 | 1 | 0.005755% | 0.00728% | 0.00728% | 0.00728% | 1 | 0.0002889% | 10% | 10% | 10%
Texas | Gaines | Hexane | 110-54-3 | 1 | 0.005755% | 0.01303% | 0.01303% | 0.01303% | 1 | 0.0002889% | 5% | 5% | 5%
Texas | Gaines | Potassium acetate | 127-08-2 | 1 | 0.005755% | 1e-05% | 1e-05% | 1e-05% | 1 | 0.0002889% | 1e-05% | 1e-05% | 1e-05%
Texas | Gaines | Quaternary ammonium compounds, benzyl-C12-16-alkyldimethyl, chlorides | 68424-85-1 | 1 | 0.005755% | 0.0033% | 0.0033% | 0.0033% | 1 | 0.0002889% | 10% | 10% | 10%
Texas | Gaines | Silica, amorphous precipitated | 67762-90-7 | 1 | 0.005755% | 2e-05% | 2e-05% | 2e-05% | 1 | 0.0002889% | 30% | 30% | 30%
Texas | Gaines | Sodium bicarbonate | 144-55-8 | 1 | 0.005755% | 0% | 0% | 0% | 1 | 0.0002889% | 100% | 100% | 100%
Texas | Gaines | Sodium bisulfite, mixture of NaHSO3 and Na2S2O5 | 7631-90-5 | 1 | 0.005755% | 0.05376% | 0.05376% | 0.05376% | 1 | 0.0002889% | 64% | 64% | 64%
Texas | Gaines | Sodium formate | 141-53-7 | 1 | 0.005755% | 3e-05% | 3e-05% | 3e-05% | 1 | 0.0002889% | 1% | 1% | 1%
Texas | Gaines | Sodium perborate tetrahydrate | 10486-00-7 | 1 | 0.005755% | 0.00048% | 0.00048% | 0.00048% | 1 | 0.0002889% | 100% | 100% | 100%
Texas | Gaines | Solvent naphtha, petroleum, heavy aliph. | 64742-96-7 | 1 | 0.005755% | 0.07563% | 0.07563% | 0.07563% | 1 | 0.0002889% | 65% | 65% | 65%
Texas | Gaines | Stannous chloride dihydrate | 10025-69-1 | 1 | 0.005755% | 0.00856% | 0.00856% | 0.00856% | 1 | 0.0002889% | 60% | 60% | 60%
Texas | Gaines | Tallow alkyl amines acetate | 61790-60-1 | 1 | 0.005755% | 0.117% | 0.117% | 0.117% | 1 | 0.0002889% | 60% | 60% | 60%
Texas | Gaines | Thioglycolic acid | 68-11-1 | 1 | 0.005755% | 7e-05% | 7e-05% | 7e-05% | 1 | 0.0002889% | 2% | 2% | 2%
Texas | Gaines | Trimethylamine quaternized polyepichlorohydrin | 51838-31-4 | 1 | 0.005755% | 0.04511% | 0.04511% | 0.04511% | 1 | 0.0002889% | 60% | 60% | 60%
Texas | Gaines | Trisodium ethylenediaminetetraacetate | 150-38-9 | 1 | 0.005755% | 0.00017% | 0.00017% | 0.00017% | 1 | 0.0002889% | 0.00102% | 0.00102% | 0.00102%
Texas | Gaines | Trisodium ethylenediaminetriacetate | 19019-43-3 | 1 | 0.005755% | 0.00013% | 0.00013% | 0.00013% | 1 | 0.0002889% | 5% | 5% | 5%
Texas | Garza | Acetic acid | 64-19-7 | 3 | 0.01727% | 0% | 0% | 7.2e-05% | 5 | 0.001444% | 20% | 4.8% | 80%
Texas | Garza | Distillates, petroleum, hydrotreated light | 64742-47-8 | 3 | 0.01727% | 0.06911% | 0.06415% | 0.2148% | 8 | 0.002311% | 32.5% | 16% | 48%
Texas | Garza | Ethylene glycol | 107-21-1 | 3 | 0.01727% | 0.00411% | 0.004065% | 0.01852% | 5 | 0.001444% | 10% | 5% | 22%
Texas | Garza | Guar gum | 9000-30-0 | 3 | 0.01727% | 0.2074% | 0.1925% | 0.2668% | 5 | 0.001444% | 50% | 48% | 100%
Texas | Garza | Hydrochloric acid | 7647-01-0 | 3 | 0.01727% | 0% | 0% | 1.137% | 3 | 0.0008667% | 10% | 10% | 14.5%
Texas | Garza | Methanol | 67-56-1 | 3 | 0.01727% | 0.05062% | 0.01662% | 0.05642% | 38 | 0.01098% | 40% | 8.65% | 95%
Texas | Garza | Peroxydisulfuric acid, diammonium salt | 7727-54-0 | 3 | 0.01727% | 0% | 0% | 0.00234% | 4 | 0.001156% | 99.95% | 99.9% | 100%
Texas | Garza | Potassium hydroxide | 1310-58-3 | 3 | 0.01727% | 0% | 0% | 0.01811% | 7 | 0.002022% | 5% | 5% | 45%
Texas | Garza | Propargyl alcohol | 107-19-7 | 3 | 0.01727% | 0% | 0% | 0.000972% | 3 | 0.0008667% | 5% | 5% | 7.7%
Texas | Garza | Quartz | 14808-60-7 | 3 | 0.01727% | 0.00432% | 0.004014% | 0.007983% | 4 | 0.001156% | 1.5% | 1% | 8.8%
Texas | Garza | Thiourea polymer | 68527-49-1 | 3 | 0.01727% | 0% | 0% | 0.003636% | 3 | 0.0008667% | 10% | 10% | 28%
Texas | Garza | Water | 7732-18-5 | 3 | 0.01727% | 0.1227% | 0.1184% | 6.484% | 51 | 0.01473% | 45% | 5% | 90%
Texas | Garza | 1-(Phenylmethyl)pyridinium Et Me derivs., chlorides | 68909-18-2 | 2 | 0.01151% | 0% | 0% | 0% | 2 | 0.0005778% | 30% | 30% | 30%
Texas | Garza | 2-Butoxyethanol | 111-76-2 | 2 | 0.01151% | 0% | 0% | 0% | 10 | 0.002889% | 15% | 7% | 90%
Texas | Garza | 2-Mercaptoethanol | 60-24-2 | 2 | 0.01151% | 0% | 0% | 0% | 2 | 0.0005778% | 75% | 75% | 75%
Texas | Garza | 2-Propenoic acid, 2-methyl-, polymer with 2-propenoic acid, sodium salt | 28205-96-1 | 2 | 0.01151% | 0% | 0% | 0% | 2 | 0.0005778% | 5% | 5% | 5%
Texas | Garza | 2-Propenoic acid, polymer with 2-propenamide | 9003-06-9 | 2 | 0.01151% | 0% | 0% | 0% | 2 | 0.0005778% | 32% | 32% | 32%
Texas | Garza | Alcohols, C12-14-secondary, ethoxylated | 84133-50-6 | 2 | 0.01151% | 0.00041% | 0.000401% | 0.000419% | 2 | 0.0005778% | 60% | 60% | 60%
Texas | Garza | Alkylbenzenesulfonate, linear | 42615-29-2 | 2 | 0.01151% | 0% | 0% | 0% | 4 | 0.001156% | 25% | 25% | 25%
Texas | Garza | Ammonium bisulfite | 10192-30-0 | 2 | 0.01151% | 0% | 0% | 0% | 2 | 0.0005778% | 45% | 45% | 45%
Texas | Garza | Ammonium hydroxide | 1336-21-6 | 2 | 0.01151% | 0% | 0% | 0% | 2 | 0.0005778% | 12% | 12% | 12%
Texas | Garza | Boric acid, dipotassium salt | 1332-77-0 | 2 | 0.01151% | 0% | 0% | 0% | 2 | 0.0005778% | 10% | 10% | 10%
Texas | Garza | Carbonic acid, dipotassium salt | 584-08-7 | 2 | 0.01151% | 0% | 0% | 0% | 2 | 0.0005778% | 40% | 40% | 40%
Texas | Garza | Choline chloride | 67-48-1 | 2 | 0.01151% | 0.06262% | 0.05874% | 0.0665% | 2 | 0.0005778% | 62% | 62% | 62%
Texas | Garza | Cinnamaldehyde (3-phenyl-2-propenal) | 104-55-2 | 2 | 0.01151% | 0% | 0% | 0% | 2 | 0.0005778% | 5% | 5% | 5%
Texas | Garza | Coconut oil acid/Diethanolamine condensate (2:1) | 68603-42-9 | 2 | 0.01151% | 0% | 0% | 0% | 6 | 0.001733% | 7% | 1% | 25%
Texas | Garza | Cupric chloride dihydrate | 10125-13-0 | 2 | 0.01151% | 0% | 0% | 0% | 2 | 0.0005778% | 5% | 5% | 5%
Texas | Garza | Diethanolamine | 111-42-2 | 2 | 0.01151% | 0% | 0% | 0% | 8 | 0.002311% | 4% | 1% | 20%
Texas | Garza | Guar gum, carboxymethyl 2-hydroxypropyl ether, sodium salt | 68130-15-4 | 2 | 0.01151% | 0% | 0% | 0% | 2 | 0.0005778% | 100% | 100% | 100%
Texas | Garza | Hydrogen peroxide | 7722-84-1 | 2 | 0.01151% | 0% | 0% | 0% | 2 | 0.0005778% | 7% | 7% | 7%
Texas | Garza | Isopropanol | 67-63-0 | 2 | 0.01151% | 0% | 0% | 0% | 4 | 0.001156% | 17.5% | 5% | 30%
Texas | Garza | Naphthalene | 91-20-3 | 2 | 0.01151% | 0.008235% | 0.007726% | 0.008744% | 2 | 0.0005778% | 10% | 10% | 10%
Texas | Garza | Nonyl phenol ethoxylate | 9016-45-9 | 2 | 0.01151% | 0% | 0% | 0% | 2 | 0.0005778% | 20% | 20% | 20%
Texas | Garza | Oxirane, methyl-, polymer with oxirane, mono-C10-16-alkyl ethers, phosphates | 68649-29-6 | 2 | 0.01151% | 0% | 0% | 0% | 2 | 0.0005778% | 10% | 10% | 10%
Texas | Garza | Polyphosphoric acids, esters with triethanolamine, sodium salts | 68131-72-6 | 2 | 0.01151% | 0% | 0% | 0% | 2 | 0.0005778% | 5% | 5% | 5%
Texas | Garza | Potassium iodide | 7681-11-0 | 2 | 0.01151% | 0% | 0% | 0% | 2 | 0.0005778% | 1% | 1% | 1%
Texas | Garza | Potassium metaborate | 13709-94-9 | 2 | 0.01151% | 0% | 0% | 0% | 2 | 0.0005778% | 30% | 30% | 30%
Texas | Garza | Propylene pentamer | 15220-87-8 | 2 | 0.01151% | 0.06221% | 0.05989% | 0.06453% | 2 | 0.0005778% | 15% | 15% | 15%
Texas | Garza | Sodium bromosulfamate | 1004542-84-0 | 2 | 0.01151% | 0.001185% | 0.001108% | 0.001262% | 2 | 0.0005778% | 17% | 17% | 17%
Texas | Garza | Sodium chloride | 7647-14-5 | 2 | 0.01151% | 0.00268% | 0.002617% | 0.002743% | 6 | 0.001733% | 9% | 2% | 10%
Texas | Garza | Sodium hydroxide | 1310-73-2 | 2 | 0.01151% | 0.00429% | 0.004281% | 0.004299% | 6 | 0.001733% | 5% | 3% | 10%
Texas | Garza | Sodium metaborate tetrahydrate | 35585-58-1 | 2 | 0.01151% | 0.01634% | 0.01626% | 0.01642% | 2 | 0.0005778% | 20% | 20% | 20%
Texas | Garza | Solvent naphtha, petroleum, heavy arom. | 64742-94-5 | 2 | 0.01151% | 0.008235% | 0.007726% | 0.008744% | 2 | 0.0005778% | 10% | 10% | 10%
Texas | Garza | Stannous chloride dihydrate | 10025-69-1 | 2 | 0.01151% | 0% | 0% | 0% | 2 | 0.0005778% | 45% | 45% | 45%
Texas | Garza | Stoddard solvent IIC | 64742-88-7 | 2 | 0.01151% | 0% | 0% | 0% | 2 | 0.0005778% | 25% | 25% | 25%
Texas | Garza | Thiourea | 62-56-6 | 2 | 0.01151% | 0% | 0% | 0% | 2 | 0.0005778% | 15% | 15% | 15%
Texas | Garza | Toluene | 108-88-3 | 2 | 0.01151% | 0% | 0% | 0% | 2 | 0.0005778% | 25% | 25% | 25%
Texas | Garza | Triethanolamine | 102-71-6 | 2 | 0.01151% | 0% | 0% | 0% | 2 | 0.0005778% | 54% | 54% | 54%
Texas | Garza | Xylenes | 1330-20-7 | 2 | 0.01151% | 0% | 0% | 0% | 2 | 0.0005778% | 100% | 100% | 100%
Texas | Garza | Citric acid | 77-92-9 | 1 | 0.005755% | 0.02549% | 0.02549% | 0.02549% | 1 | 0.0002889% | 55% | 55% | 55%
Texas | Garza | Ethoxylated propoxylated C12-14 alcohols | 68439-51-0 | 1 | 0.005755% | 0.0083% | 0.0083% | 0.0083% | 1 | 0.0002889% | 2% | 2% | 2%
Texas | Garza | Sodium bisulfite, mixture of NaHSO3 and Na2S2O5 | 7631-90-5 | 1 | 0.005755% | 0.00516% | 0.00516% | 0.00516% | 1 | 0.0002889% | 64% | 64% | 64%
Texas | Garza | Tetrakis(hydroxymethyl)phosphonium sulfate | 55566-30-8 | 1 | 0.005755% | 0.00222% | 0.00222% | 0.00222% | 1 | 0.0002889% | 20% | 20% | 20%
Texas | Glasscock | Hydrochloric acid | 7647-01-0 | 883 | 5.082% | 0.379% | 0.1221% | 1.064% | 983 | 0.284% | 15% | 3.24% | 100%
Texas | Glasscock | Methanol | 67-56-1 | 813 | 4.679% | 0.0152% | 0.002472% | 0.06289% | 1593 | 0.4602% | 35% | 0.09% | 100%
Texas | Glasscock | Distillates, petroleum, hydrotreated light | 64742-47-8 | 727 | 4.184% | 0.02938% | 0.000333% | 0.1628% | 1008 | 0.2912% | 35% | 0.01% | 60%
Texas | Glasscock | Peroxydisulfuric acid, diammonium salt | 7727-54-0 | 698 | 4.017% | 0.00778% | 0% | 0.02593% | 743 | 0.2146% | 100% | 0.1% | 100%
Texas | Glasscock | Sodium hydroxide | 1310-73-2 | 668 | 3.844% | 0.008045% | 5.35e-05% | 0.03844% | 815 | 0.2354% | 10% | 0.01% | 30%
Texas | Glasscock | Ethylene glycol | 107-21-1 | 656 | 3.775% | 0.0276% | 0.00201% | 0.09274% | 906 | 0.2617% | 25% | 0.03% | 40%
Texas | Glasscock | Propargyl alcohol | 107-19-7 | 592 | 3.407% | 0.00027% | 5e-05% | 0.003034% | 595 | 0.1719% | 5% | 0.01043% | 10%
Texas | Glasscock | Isopropanol | 67-63-0 | 487 | 2.803% | 0.00221% | 0.000423% | 0.008691% | 729 | 0.2106% | 15% | 0.01% | 100%
Texas | Glasscock | Water | 7732-18-5 | 463 | 2.665% | 2.003% | 0.01356% | 2.509% | 939 | 0.2713% | 70% | 20% | 90%
Texas | Glasscock | Quartz | 14808-60-7 | 437 | 2.515% | 0.00018% | 3e-05% | 0.005946% | 604 | 0.1745% | 1% | 1% | 15%
Texas | Glasscock | Guar gum | 9000-30-0 | 414 | 2.383% | 0.1009% | 0.06025% | 0.1782% | 414 | 0.1196% | 50% | 40% | 60%
Texas | Glasscock | Glutaraldehyde | 111-30-8 | 351 | 2.02% | 0.00512% | 0.00319% | 0.00902% | 355 | 0.1026% | 15% | 0.02% | 30%
Texas | Glasscock | Choline chloride | 67-48-1 | 319 | 1.836% | 0.07131% | 0.03024% | 0.1434% | 322 | 0.09302% | 75% | 1.815% | 75%
Texas | Glasscock | Citric acid | 77-92-9 | 317 | 1.824% | 0.00646% | 0.000916% | 0.01094% | 317 | 0.09158% | 60% | 30% | 70%
Texas | Glasscock | Sodium chloride | 7647-14-5 | 307 | 1.767% | 0.0007% | 0% | 0.01465% | 402 | 0.1161% | 25% | 0% | 30%
Texas | Glasscock | Diatomaceous earth, calcined | 91053-39-3 | 297 | 1.709% | 0.01543% | 0.00164% | 0.01956% | 460 | 0.1329% | 100% | 60% | 100%
Texas | Glasscock | Acetic acid | 64-19-7 | 284 | 1.634% | 0.002335% | 0% | 0.00979% | 303 | 0.08753% | 50% | 0.02% | 100%
Texas | Glasscock | Boron sodium oxide | 1330-43-4 | 272 | 1.565% | 0.02225% | 0.01012% | 0.03918% | 272 | 0.07858% | 30% | 0.05341% | 30%
Texas | Glasscock | Formic acid | 64-18-6 | 259 | 1.491% | 0.01648% | 0.000546% | 0.02383% | 259 | 0.07482% | 0.127% | 0.07459% | 60%
Texas | Glasscock | Phosphonic acid | 13598-36-2 | 245 | 1.41% | 0.00015% | 7e-05% | 0.00018% | 245 | 0.07078% | 1% | 1% | 1%
Texas | Glasscock | Diethylene glycol | 111-46-6 | 243 | 1.398% | 0.00014% | 0.00012% | 0.001498% | 244 | 0.07049% | 1% | 1% | 5%
Texas | Glasscock | Potassium hydroxide | 1310-58-3 | 233 | 1.341% | 0.01689% | 0% | 0.04945% | 244 | 0.07049% | 15% | 0.15% | 50%
Texas | Glasscock | Ethylenediaminetetraacetic acid tetrasodium salt hydrate | 64-02-8 | 195 | 1.122% | 0.01394% | 0.001787% | 0.01716% | 195 | 0.05633% | 0.08257% | 0.04842% | 76%
Texas | Glasscock | Solvent naphtha, petroleum, heavy arom. | 64742-94-5 | 193 | 1.111% | 0.00034% | 9e-05% | 0.02365% | 199 | 0.05749% | 0% | 0% | 30%
Texas | Glasscock | Glycine, N,N-bis(carboxymethyl)-, trisodium salt | 5064-31-3 | 189 | 1.088% | 0.00023% | 6e-05% | 0.000296% | 189 | 0.0546% | 0% | 0% | 5%
Texas | Glasscock | 2-Methyl-3(2H)-isothiazolone | 2682-20-4 | 180 | 1.036% | 0.00014% | 3e-05% | 0.00022% | 180 | 0.052% | 5% | 5% | 5%
Texas | Glasscock | 5-Chloro-2-methyl-3(2H)-isothiazolone | 26172-55-4 | 180 | 1.036% | 0.00028% | 7e-05% | 0.00045% | 180 | 0.052% | 10% | 10% | 10%
Texas | Glasscock | Cristobalite | 14464-46-1 | 180 | 1.036% | 3e-05% | 1e-05% | 4e-05% | 180 | 0.052% | 1% | 1% | 1%
Texas | Glasscock | Magnesium chloride | 7786-30-3 | 180 | 1.036% | 0.00014% | 3e-05% | 0.00022% | 180 | 0.052% | 5% | 5% | 5%
Texas | Glasscock | Magnesium nitrate | 10377-60-3 | 180 | 1.036% | 0.00028% | 7e-05% | 0.00045% | 180 | 0.052% | 10% | 10% | 10%
Texas | Glasscock | Methenamine | 100-97-0 | 173 | 0.9956% | 0.00017% | 0% | 0.01801% | 175 | 0.05056% | 0.01% | 0% | 2%
Texas | Glasscock | Phenolic resin | 9003-35-4 | 173 | 0.9956% | 0.07164% | 0.02439% | 0.163% | 174 | 0.05027% | 5% | 5% | 5%
Texas | Glasscock | Tetramethylammonium chloride | 75-57-0 | 173 | 0.9956% | 0.08868% | 0.000836% | 0.1052% | 173 | 0.04998% | 0.57% | 0.416% | 60%
Texas | Glasscock | Acetic acid, mercapto-, monoammonium salt | 5421-46-5 | 167 | 0.9611% | 0.02991% | 0.00785% | 0.03556% | 167 | 0.04824% | 0.17% | 0.09812% | 0.217%
Texas | Glasscock | Calcium chloride | 10043-52-4 | 167 | 0.9611% | 0.00073% | 0.00024% | 0.00122% | 167 | 0.04824% | 0% | 0% | 0.01%
Texas | Glasscock | Sodium tetraborate decahydrate | 1303-96-4 | 164 | 0.9438% | 0.02472% | 0.02098% | 0.03746% | 165 | 0.04767% | 30% | 0.15% | 30%
Texas | Glasscock | 2-Butoxyethanol | 111-76-2 | 163 | 0.9381% | 7e-05% | 0% | 0.009253% | 169 | 0.04882% | 20% | 5% | 60%
Texas | Glasscock | C10-C16 ethoxylated alcohol | 68002-97-1 | 162 | 0.9323% | 0.00018% | 6e-05% | 0.00253% | 162 | 0.0468% | 0% | 0% | 0.03247%
Texas | Glasscock | Tri-n-butyl tetradecyl phosphonium chloride | 81741-28-8 | 128 | 0.7366% | 0.001095% | 0.0003735% | 0.004901% | 128 | 0.03698% | 5% | 5% | 10%
Texas | Glasscock | Fatty acids, tall-oil | 61790-12-3 | 126 | 0.7251% | 0.00046% | 0.0002225% | 0.001328% | 129 | 0.03727% | 10% | 10% | 20%
Texas | Glasscock | Alkenes, C>10 .alpha.- | 64743-02-8 | 124 | 0.7136% | 0.00023% | 0.00011% | 0.000417% | 127 | 0.03669% | 5% | 5% | 5%
Texas | Glasscock | Ethoxylated C14-15 alcohols | 68951-67-7 | 124 | 0.7136% | 0.00137% | 0.0006715% | 0.002492% | 127 | 0.03669% | 30% | 30% | 30%
Texas | Glasscock | Distillates, petroleum, hydrotreated light paraffinic | 64742-55-8 | 111 | 0.6388% | 0.1087% | 0.07279% | 0.1524% | 111 | 0.03207% | 60% | 60% | 60%
Texas | Glasscock | Sodium persulfate | 7775-27-1 | 101 | 0.5813% | 0.00373% | 0% | 0.00942% | 101 | 0.02918% | 100% | 100% | 100%
Texas | Glasscock | Benzyl chloride | 100-44-7 | 94 | 0.541% | 3e-05% | 1e-05% | 8.35e-05% | 94 | 0.02716% | 1% | 1% | 1%
Texas | Glasscock | Aminotrimethylene phosphonic acid | 6419-19-8 | 83 | 0.4777% | 0.00458% | 0.003975% | 0.006226% | 83 | 0.02398% | 30% | 30% | 30%
Texas | Glasscock | Didecyl dimethyl ammonium chloride | 7173-51-5 | 82 | 0.4719% | 0% | 0% | 0.01512% | 82 | 0.02369% | 100% | 100% | 100%
Texas | Glasscock | Ethoxylated propoxylated C12-14 alcohols | 68439-51-0 | 82 | 0.4719% | 0.005255% | 0.002272% | 0.007805% | 82 | 0.02369% | 2% | 2% | 2%
Texas | Glasscock | Calcium peroxide | 1305-79-9 | 78 | 0.4489% | 0% | 0% | 0% | 78 | 0.02253% | 30% | 30% | 30%
Texas | Glasscock | Boric acid | 10043-35-3 | 76 | 0.4374% | 0.01954% | 0% | 0.02741% | 76 | 0.02196% | 25% | 25% | 60%
Texas | Glasscock | Alcohols, C12-14-secondary, ethoxylated | 84133-50-6 | 70 | 0.4029% | 0% | 0% | 0% | 70 | 0.02022% | 60% | 60% | 60%
Texas | Glasscock | Ethoxylated C12-14 alcohols | 68439-50-9 | 70 | 0.4029% | 0.001135% | 0.0003845% | 0.003724% | 70 | 0.02022% | 5% | 5% | 5%
Texas | Glasscock | Ethanol | 64-17-5 | 57 | 0.328% | 0.02526% | 0.000526% | 0.05119% | 61 | 0.01762% | 60% | 5% | 60%
Texas | Glasscock | Triethanolamine polyphosphate ester | 68131-71-5 | 52 | 0.2993% | 0.00244% | 0.001988% | 0.01357% | 52 | 0.01502% | 7% | 7% | 30%
Texas | Glasscock | 2-Mercaptoethanol | 60-24-2 | 46 | 0.2647% | 0.003035% | 0.0019% | 0.007462% | 46 | 0.01329% | 100% | 75% | 100%
Texas | Glasscock | Alkylaryl sulphonic acid | 27176-87-0 | 40 | 0.2302% | 0.001035% | 0.000218% | 0.006371% | 40 | 0.01156% | 15% | 14.5% | 100%
Texas | Glasscock | Acrylic polymers | 26006-22-4 | 38 | 0.2187% | 0.0008% | 0.00023% | 0.001012% | 38 | 0.01098% | 50% | 50% | 60%
Texas | Glasscock | Glycolic acid | 79-14-1 | 38 | 0.2187% | 0.001075% | 0.0008255% | 0.006371% | 38 | 0.01098% | 15% | 15% | 100%
Texas | Glasscock | Methoxyacetic acid | 625-45-6 | 38 | 0.2187% | 0.000715% | 0.0002785% | 0.006371% | 38 | 0.01098% | 10% | 5% | 100%
Texas | Glasscock | Ammonium hydroxide | 1336-21-6 | 34 | 0.1957% | 0.00015% | 9.65e-05% | 0.001216% | 34 | 0.009822% | 5% | 5% | 12%
Texas | Glasscock | Citrus terpenes | 94266-47-4 | 34 | 0.1957% | 0.00044% | 0.0004% | 0.008736% | 34 | 0.009822% | 30% | 10% | 30%
Texas | Glasscock | Nonyl phenol ethoxylate | 9016-45-9 | 33 | 0.1899% | 0.00394% | 0.000202% | 0.01417% | 42 | 0.01213% | 20% | 0.02243% | 100%
Texas | Glasscock | Cinnamaldehyde (3-phenyl-2-propenal) | 104-55-2 | 31 | 0.1784% | 0.00085% | 0.000246% | 0.001025% | 31 | 0.008956% | 30% | 7.5% | 30%
Texas | Glasscock | Sodium erythorbate | 6381-77-7 | 31 | 0.1784% | 0.00182% | 0.001635% | 0.002145% | 31 | 0.008956% | 100% | 100% | 100%
Texas | Glasscock | Thiourea polymer | 68527-49-1 | 31 | 0.1784% | 0.00041% | 0.000245% | 0.001855% | 31 | 0.008956% | 30% | 3% | 30%
Texas | Glasscock | Ammonium chloride | 12125-02-9 | 30 | 0.1727% | 0.0009% | 0.000278% | 0.008614% | 30 | 0.008667% | 3% | 2% | 20%
Texas | Glasscock | Tetrakis(hydroxymethyl)phosphonium sulfate | 55566-30-8 | 28 | 0.1611% | 0.003562% | 0.001239% | 0.02888% | 28 | 0.008089% | 10% | 9.35% | 46%
Texas | Glasscock | 1,2-Propylene glycol | 57-55-6 | 27 | 0.1554% | 0.02529% | 0% | 0.0304% | 29 | 0.008378% | 30% | 30% | 70%
Texas | Glasscock | 1,2,4-Trimethylbenzene | 95-63-6 | 27 | 0.1554% | 0.00072% | 1e-05% | 0.001819% | 27 | 0.0078% | 1% | 1% | 1%
Texas | Glasscock | Ethoxylated C12-16 alcohols | 68551-12-2 | 27 | 0.1554% | 0.00085% | 0.000773% | 0.001063% | 27 | 0.0078% | 30% | 30% | 30%
Texas | Glasscock | Naphthalene | 91-20-3 | 27 | 0.1554% | 0.00213% | 4.2e-05% | 0.01121% | 33 | 0.009533% | 5% | 1% | 5%
Texas | Glasscock | Potassium metaborate | 13709-94-9 | 27 | 0.1554% | 0.0229% | 0.005845% | 0.03373% | 27 | 0.0078% | 30% | 30% | 60%
Texas | Glasscock | Copper(II) chloride | 7447-39-4 | 26 | 0.1496% | 0.00015% | 9.25e-05% | 0.000175% | 26 | 0.007511% | 5% | 5% | 5%
Texas | Glasscock | Poly(oxy-1,2-ethanediyl)-nonylphenyl-hydroxy (mixture) | 127087-87-0 | 24 | 0.1381% | 0.003565% | 3.6e-05% | 0.01012% | 24 | 0.006933% | 5% | 5% | 5%
Texas | Glasscock | Tetradecyl dimethyl benzyl ammonium chloride | 139-08-2 | 24 | 0.1381% | 0.001245% | 0.00096% | 0.001499% | 24 | 0.006933% | 5% | 5% | 5%
Texas | Glasscock | Disodium ethylenediaminediacetate | 38011-25-5 | 23 | 0.1324% | 5e-05% | 4e-05% | 5.9e-05% | 23 | 0.006644% | 2% | 2% | 2%
Texas | Glasscock | Glycolic acid sodium salt | 2836-32-0 | 23 | 0.1324% | 8e-05% | 8e-05% | 0.000108% | 23 | 0.006644% | 3.5% | 3.5% | 3.5%
Texas | Glasscock | Polyethylene glycol | 25322-68-3 | 23 | 0.1324% | 0.01843% | 0.0001223% | 0.02655% | 24 | 0.006933% | 70% | 0.5% | 70%
Texas | Glasscock | Sodium formate | 141-53-7 | 23 | 0.1324% | 2e-05% | 2e-05% | 3e-05% | 23 | 0.006644% | 1% | 1% | 1%
Texas | Glasscock | Sodium perborate tetrahydrate | 10486-00-7 | 23 | 0.1324% | 0.00499% | 0.000924% | 0.006326% | 23 | 0.006644% | 100% | 100% | 100%
Texas | Glasscock | Trisodium ethylenediaminetriacetate | 19019-43-3 | 23 | 0.1324% | 0.00012% | 0.00011% | 0.000157% | 23 | 0.006644% | 5% | 5% | 5%
Texas | Glasscock | Copolymer of acrylamide and sodium acrylate | 25987-30-8 | 22 | 0.1266% | 0.01835% | 0.002049% | 0.03193% | 22 | 0.006356% | 40% | 25% | 100%
Texas | Glasscock | 2,2-Dibromo-3-nitrilopropionamide | 10222-01-2 | 21 | 0.1209% | 0.0027% | 0.001% | 0.00462% | 21 | 0.006067% | 10% | 5% | 10%
Texas | Glasscock | Diethanolamine | 111-42-2 | 21 | 0.1209% | 0.00275% | 1e-05% | 0.00438% | 30 | 0.008667% | 5% | 2% | 10%
Texas | Glasscock | Polyethylene glycol tridecyl ether phosphate | 9046-01-9 | 21 | 0.1209% | 0.00041% | 0.00019% | 0.00048% | 21 | 0.006067% | 5.47% | 5.47% | 5.47%
Texas | Glasscock | Cupric chloride dihydrate | 10125-13-0 | 20 | 0.1151% | 0.000345% | 0.0001895% | 0.003787% | 20 | 0.005778% | 7% | 5% | 100%
Texas | Glasscock | Monoethanolamine borate | 26038-87-9 | 20 | 0.1151% | 0.04666% | 0.01096% | 0.06474% | 21 | 0.006067% | 100% | 100% | 100%
Texas | Glasscock | Sodium carbonate | 497-19-8 | 20 | 0.1151% | 0.00049% | 9e-05% | 0.01141% | 20 | 0.005778% | 100% | 0.04% | 100%
Texas | Glasscock | Coconut oil acid/Diethanolamine condensate (2:1) | 68603-42-9 | 19 | 0.1093% | 0.00437% | 2e-05% | 0.008763% | 19 | 0.005489% | 10% | 2% | 12%
Texas | Glasscock | Isopropylamine | 75-31-0 | 17 | 0.09784% | 0.00599% | 0.00519% | 0.00647% | 17 | 0.004911% | 100% | 100% | 100%
Texas | Glasscock | Phosphonic acid, [nitrilotris(methylene)]tris-, pentasodium salt | 2235-43-0 | 17 | 0.09784% | 0.01195% | 0.004864% | 0.02873% | 17 | 0.004911% | 30% | 30% | 50%
Texas | Glasscock | Sodium bisulfite, mixture of NaHSO3 and Na2S2O5 | 7631-90-5 | 15 | 0.08633% | 0.00047% | 0.000263% | 0.007459% | 15 | 0.004333% | 64% | 45.1% | 64%
Texas | Glasscock | Trimethylamine quaternized polyepichlorohydrin | 51838-31-4 | 15 | 0.08633% | 0.01501% | 0.005119% | 0.04068% | 15 | 0.004333% | 60% | 60% | 60%
Texas | Glasscock | Distillates, petroleum, hydrotreated middle | 64742-46-7 | 14 | 0.08057% | 7e-05% | 1.95e-05% | 9e-05% | 14 | 0.004044% | 5% | 5% | 22.5%
Texas | Glasscock | Sodium chlorite | 7758-19-2 | 14 | 0.08057% | 0.01551% | 0% | 0.6979% | 14 | 0.004044% | 25% | 5% | 35%
Texas | Glasscock | N,N-Dimethylformamide | 68-12-2 | 12 | 0.06906% | 0.0004485% | 0.0001925% | 0.001002% | 12 | 0.003467% | 20% | 10% | 30%
Texas | Glasscock | Ethanolamine | 141-43-5 | 11 | 0.06331% | 0% | 0% | 0.0126% | 11 | 0.003178% | 60% | 60% | 85%
Texas | Glasscock | Stannous chloride dihydrate | 10025-69-1 | 11 | 0.06331% | 0.00307% | 0.00264% | 0.00363% | 11 | 0.003178% | 60% | 60% | 60%
Texas | Glasscock | Terpenes and Terpenoids, sweet orange-oil | 68647-72-3 | 11 | 0.06331% | 0.00414% | 0.00055% | 0.02533% | 11 | 0.003178% | 5% | 5% | 30%
Texas | Glasscock | Phosphonic acid, [[(phosphonomethyl)imino]bis[6,1-hexanediylnitrilobis(methylene)]]tetrakis-, sodium salt | 35657-77-3 | 9 | 0.0518% | 0.02401% | 0.002444% | 0.02947% | 9 | 0.0026% | 60% | 50% | 60%
Texas | Glasscock | 2-Ethylhexanol | 104-76-7 | 8 | 0.04604% | 0.00399% | 0.003185% | 0.00648% | 8 | 0.002311% | 7% | 7% | 8.95%
Texas | Glasscock | Carbonic acid, dipotassium salt | 584-08-7 | 8 | 0.04604% | 0.02938% | 0.01051% | 0.07276% | 8 | 0.002311% | 60% | 40% | 60%
Texas | Glasscock | Glassy calcium magnesium phosphate | 65997-17-3 | 8 | 0.04604% | 0.009145% | 0.004237% | 0.01025% | 8 | 0.002311% | 100% | 100% | 100%
Texas | Glasscock | Phosphoric acid Divosan X-Tend formulation | 7664-38-2 | 8 | 0.04604% | 0.000185% | 0.0001135% | 0.002694% | 8 | 0.002311% | 1% | 1% | 1%
Texas | Glasscock | Polyethylene glycol monobutyl ether | 9004-77-7 | 8 | 0.04604% | 0.03216% | 0.0213% | 0.0342% | 8 | 0.002311% | 50% | 50% | 50%
Texas | Glasscock | Hydrogen peroxide | 7722-84-1 | 7 | 0.04029% | 0.00128% | 0.000675% | 0.002919% | 7 | 0.002022% | 7% | 7% | 7%
Texas | Glasscock | Isotridecanol, ethoxylated | 9043-30-5 | 7 | 0.04029% | 0.00267% | 0.002266% | 0.004635% | 7 | 0.002022% | 5% | 5% | 5%
Texas | Glasscock | Poly(oxy-1,2-ethanediyl), alpha-(nonylphenyl)-omega-hydroxy- , branched | 68412-54-4 | 7 | 0.04029% | 0.000172% | 4.71e-05% | 0.000341% | 7 | 0.002022% | 5% | 5% | 10%
Texas | Glasscock | Quaternary ammonium compounds, benzyl-C12-16-alkyldimethyl, chlorides | 68424-85-1 | 7 | 0.04029% | 0.00139% | 0.001146% | 0.003265% | 7 | 0.002022% | 10% | 5% | 10%
Texas | Glasscock | Triethyl phosphate | 78-40-0 | 7 | 0.04029% | 0.00016% | 2.82e-05% | 0.000219% | 7 | 0.002022% | 5% | 3% | 5%
Texas | Glasscock | 1-(Phenylmethyl)pyridinium Et Me derivs., chlorides | 68909-18-2 | 6 | 0.03453% | 0.00756% | 0.0001025% | 0.02542% | 6 | 0.001733% | 20% | 13% | 20%
Texas | Glasscock | 1-Decanol | 112-30-1 | 6 | 0.03453% | 0.0001% | 2.25e-05% | 0.0002225% | 6 | 0.001733% | 6% | 5% | 7%
Texas | Glasscock | 1-Octanol | 111-87-5 | 6 | 0.03453% | 0.0001% | 2.25e-05% | 0.0002225% | 6 | 0.001733% | 6% | 5% | 7%
Texas | Glasscock | Sulfuric acid | 7664-93-9 | 6 | 0.03453% | 0.0006915% | 0% | 0.001396% | 6 | 0.001733% | 0.85% | 0.011% | 1.5%
Texas | Glasscock | Ammonium acetate | 631-61-8 | 5 | 0.02878% | 0.03635% | 0.002536% | 0.03728% | 5 | 0.001444% | 40% | 40% | 100%
Texas | Glasscock | Propanol, 1(or 2)-(2-methoxymethylethoxy)- | 34590-94-8 | 5 | 0.02878% | 0% | 0% | 8e-06% | 6 | 0.001733% | 1% | 0.01% | 1%
Texas | Glasscock | Quaternary ammonium compounds, (oxydi-2,1-ethanediyl)bis[coco alkyldimethyl, dichlorides | 68607-28-3 | 5 | 0.02878% | 7.7e-05% | 6.26e-05% | 8.18e-05% | 5 | 0.001444% | 5% | 5% | 5%
Texas | Glasscock | Sorbitan, mono-(9Z)-9-octadecenoate | 1338-43-8 | 5 | 0.02878% | 0.00267% | 0.001188% | 0.00285% | 5 | 0.001444% | 100% | 100% | 100%
Texas | Glasscock | Tar bases, quinoline derivatives, benzyl chloride-quaternized | 72480-70-7 | 5 | 0.02878% | 0.00033% | 6.28e-05% | 0.0004528% | 5 | 0.001444% | 10% | 10% | 10%
Texas | Glasscock | 4-Nonylphenol | 104-40-5 | 4 | 0.02302% | 0.001595% | 0.0008875% | 0.003544% | 4 | 0.001156% | 10% | 10% | 10%
Texas | Glasscock | Formalin | 50-00-0 | 4 | 0.02302% | 0.00281% | 0.00058% | 0.007106% | 4 | 0.001156% | 47% | 7.058% | 47%
Texas | Glasscock | Pluronic F-127 | 9003-11-6 | 4 | 0.02302% | 0.01368% | 0.0001428% | 0.02793% | 4 | 0.001156% | 15.15% | 0.3% | 30%
Texas | Glasscock | Potassium iodide | 7681-11-0 | 4 | 0.02302% | 9.8e-05% | 8.48e-05% | 0.000883% | 4 | 0.001156% | 1% | 1% | 8.65%
Texas | Glasscock | Tetrahydro-3,5-dimethyl,2H-1,3,5-thiadiazine-2-thione | 533-74-4 | 4 | 0.02302% | 0.00805% | 0.005662% | 0.0188% | 4 | 0.001156% | 24% | 24% | 24%
Texas | Glasscock | Vinylidene chloride/methylacrylate copolymer | 25038-72-6 | 4 | 0.02302% | 0.01661% | 0.001541% | 0.05382% | 4 | 0.001156% | 20% | 20% | 20%
Texas | Glasscock | 1,2-Ethanediaminium, N, N'-bis[2-[bis(2-hydroxyethyl)methylammonio]ethyl]-N,N'bis(2-hydroxyethyl)-N,N'-dimethyl-,tetrachloride | 138879-94-4 | 3 | 0.01727% | 0.00571% | 0.001345% | 0.03083% | 3 | 0.0008667% | 60% | 60% | 60%
Texas | Glasscock | 1,3,5-Triazine-1,3,5(2H,4H,6H)-triethanol | 4719-04-4 | 3 | 0.01727% | 0.0285% | 0.02721% | 0.03077% | 3 | 0.0008667% | 60% | 60% | 60%
Texas | Glasscock | 1,4-Dioxane | 123-91-1 | 3 | 0.01727% | 0% | 0% | 0.002322% | 3 | 0.0008667% | 0.01% | 0.01% | 1.801%
Texas | Glasscock | Acetic anhydride | 108-24-7 | 3 | 0.01727% | 0.00601% | 0.001222% | 0.006424% | 3 | 0.0008667% | 30% | 30% | 30%
Texas | Glasscock | Benzyltrimethylammonium chloride | 56-93-9 | 3 | 0.01727% | 0.01183% | 0.01182% | 0.01215% | 3 | 0.0008667% | 13% | 13% | 13%
Texas | Glasscock | Corn sugar gum | 11138-66-2 | 3 | 0.01727% | 0% | 0% | 9e-06% | 4 | 0.001156% | 1% | 1% | 1%
Texas | Glasscock | Glycerin, natural | 56-81-5 | 3 | 0.01727% | 0.03694% | 0.01544% | 0.0412% | 3 | 0.0008667% | 70% | 56.5% | 70%
Texas | Glasscock | 2-Propenoic acid, polymer with 2-propenamide | 9003-06-9 | 2 | 0.01151% | 0.02559% | 0.02163% | 0.02955% | 2 | 0.0005778% | 40% | 40% | 40%
Texas | Glasscock | Bronopol | 52-51-7 | 2 | 0.01151% | 0.001015% | 0.0001375% | 0.001892% | 2 | 0.0005778% | 100% | 100% | 100%
Texas | Glasscock | Dodecylbenzenesulfonic acid, monoethanolamine salt | 26836-07-7 | 2 | 0.01151% | 0.01381% | 0.01362% | 0.01401% | 2 | 0.0005778% | 15% | 15% | 15%
Texas | Glasscock | Formic acid, potassium salt | 590-29-4 | 2 | 0.01151% | 0.02001% | 0.002001% | 0.03801% | 2 | 0.0005778% | 80% | 62% | 98%
Texas | Glasscock | Naphtha, petroleum, hydrotreated heavy | 64742-48-9 | 2 | 0.01151% | 0.08117% | 0.008856% | 0.1535% | 2 | 0.0005778% | 60% | 60% | 60%
Texas | Glasscock | Oxyalkylated nonyl phenolic resin | 30846-35-6 | 2 | 0.01151% | 0.001575% | 0.0002925% | 0.002857% | 2 | 0.0005778% | 10% | 10% | 10%
Texas | Glasscock | Poly(oxy-1,2-ethanediyl), alpha-hexyl-omega-hydroxy | 31726-34-8 | 2 | 0.01151% | 0.001215% | 0.0008955% | 0.001535% | 2 | 0.0005778% | 0.009835% | 0.009687% | 0.009983%
Texas | Glasscock | Poly(oxy-1,2-ethanediyl), alpha-hydro-omega-hydroxy-, ether with alpha-fluoro-omega-(2-hydroxyethyl)poly(difluoromethylene) (1:1) | 65545-80-4 | 2 | 0.01151% | 0.000255% | 0.0002145% | 0.0002955% | 2 | 0.0005778% | 1% | 1% | 1%
Texas | Glasscock | Potassium chloride | 7447-40-7 | 2 | 0.01151% | 0.7529% | 0.1204% | 1.385% | 2 | 0.0005778% | 100% | 100% | 100%
Texas | Glasscock | Residues, petroleum, catalytic reformer fractionator | 64741-67-9 | 2 | 0.01151% | 0.06177% | 0.06081% | 0.06273% | 2 | 0.0005778% | 70% | 70% | 70%
Texas | Glasscock | Sodium metaborate tetrahydrate | 10555-76-7 | 2 | 0.01151% | 0.02141% | 0.01692% | 0.02589% | 2 | 0.0005778% | 25% | 25% | 25%
Texas | Glasscock | Sodium sulfate | 7757-82-6 | 2 | 0.01151% | 0.000245% | 0.0001595% | 0.0003305% | 2 | 0.0005778% | 2% | 2% | 2%
Texas | Glasscock | Sulfur dioxide | 7446-09-5 | 2 | 0.01151% | 0% | 0% | 0% | 2 | 0.0005778% | 0.0007% | 7e-05% | 0.00133%
Texas | Glasscock | Toluene | 108-88-3 | 2 | 0.01151% | 0.00151% | 0.001483% | 0.001537% | 2 | 0.0005778% | 25% | 25% | 25%
Texas | Glasscock | Triethylene glycol | 112-27-6 | 2 | 0.01151% | 0.000635% | 0.0006215% | 0.0006485% | 2 | 0.0005778% | 10% | 10% | 10%
Texas | Glasscock | (4R)-1-methyl-4-(prop-1-en-2-yl)cyclohexene | 5989-27-5 | 1 | 0.005755% | 0.00865% | 0.00865% | 0.00865% | 1 | 0.0002889% | 10% | 10% | 10%
Texas | Glasscock | 1,2,4-Butanetricarboxylic acid, 2-phosphono- | 37971-36-1 | 1 | 0.005755% | 0% | 0% | 0% | 1 | 0.0002889% | 10% | 10% | 10%
Texas | Glasscock | 2-(2-Ethoxyethoxy)ethyl acetate | 112-15-2 | 1 | 0.005755% | 0.01815% | 0.01815% | 0.01815% | 1 | 0.0002889% | 55% | 55% | 55%
Texas | Glasscock | Acetaldehyde | 75-07-0 | 1 | 0.005755% | 0.00258% | 0.00258% | 0.00258% | 1 | 0.0002889% | 2% | 2% | 2%
Texas | Glasscock | Alcohols, C9-11-iso-, C10-rich, ethoxylated | 78330-20-8 | 1 | 0.005755% | 0.00473% | 0.00473% | 0.00473% | 1 | 0.0002889% | 5% | 5% | 5%
Texas | Glasscock | Aluminosilicate | 1327-36-2 | 1 | 0.005755% | 0.123% | 0.123% | 0.123% | 1 | 0.0002889% | 100% | 100% | 100%
Texas | Glasscock | Amines, coco alkyl | 61788-46-3 | 1 | 0.005755% | 0.006451% | 0.006451% | 0.006451% | 1 | 0.0002889% | 5% | 5% | 5%
Texas | Glasscock | Amines, dicoco alkyl | 61789-76-2 | 1 | 0.005755% | 0.006451% | 0.006451% | 0.006451% | 1 | 0.0002889% | 5% | 5% | 5%
Texas | Glasscock | Ammonia | 7664-41-7 | 1 | 0.005755% | 0.00334% | 0.00334% | 0.00334% | 1 | 0.0002889% | 3% | 3% | 3%
Texas | Glasscock | Bis(2-chloroethyl) ether | 111-44-4 | 1 | 0.005755% | 0.000823% | 0.000823% | 0.000823% | 1 | 0.0002889% | 50% | 50% | 50%
Texas | Glasscock | Carbon dioxide | 124-38-9 | 1 | 0.005755% | 13.77% | 13.77% | 13.77% | 1 | 0.0002889% | 100% | 100% | 100%
Texas | Glasscock | Cuprous chloride | 7758-89-6 | 1 | 0.005755% | 0.00046% | 0.00046% | 0.00046% | 1 | 0.0002889% | 100% | 100% | 100%
Texas | Glasscock | Distillates, petroleum, hydrotreated heavy paraffinic | 64742-54-7 | 1 | 0.005755% | 0.01067% | 0.01067% | 0.01067% | 1 | 0.0002889% | 8% | 8% | 8%
Texas | Glasscock | Distillates, petroleum, solvent-dewaxed heavy paraffinic | 64742-65-0 | 1 | 0.005755% | 0.01067% | 0.01067% | 0.01067% | 1 | 0.0002889% | 8% | 8% | 8%
Texas | Glasscock | Dodecane | 112-40-3 | 1 | 0.005755% | 0.01365% | 0.01365% | 0.01365% | 1 | 0.0002889% | 100% | 100% | 100%
Texas | Glasscock | Ethylene oxide | 75-21-8 | 1 | 0.005755% | 0.00258% | 0.00258% | 0.00258% | 1 | 0.0002889% | 2% | 2% | 2%
Texas | Glasscock | Hemicellulase Enzyme Concentrate | 9025-56-3 | 1 | 0.005755% | 0.0001% | 0.0001% | 0.0001% | 1 | 0.0002889% | 3% | 3% | 3%
Texas | Glasscock | Iron(II) sulfate heptahydrate | 7782-63-0 | 1 | 0.005755% | 0.004747% | 0.004747% | 0.004747% | 1 | 0.0002889% | 20% | 20% | 20%
Texas | Glasscock | Phenol | 108-95-2 | 1 | 0.005755% | 0.00019% | 0.00019% | 0.00019% | 1 | 0.0002889% | 0.01% | 0.01% | 0.01%
Texas | Glasscock | Poly (acrylamide-co-acrylic acid), partial sodium salt | 62649-23-4 | 1 | 0.005755% | 0.00438% | 0.00438% | 0.00438% | 1 | 0.0002889% | 35% | 35% | 35%
Texas | Glasscock | Poly(oxy-1,2-ethanediyl), .alpha.,.alpha.'-[[(9Z)-9-octadecenylimino]di-2,1-ethanediyl]bis[.omega.-hydroxy- | 26635-93-8 | 1 | 0.005755% | 0% | 0% | 0% | 1 | 0.0002889% | 5% | 5% | 5%
Texas | Glasscock | Propylene pentamer | 15220-87-8 | 1 | 0.005755% | 0.01365% | 0.01365% | 0.01365% | 1 | 0.0002889% | 100% | 100% | 100%
Texas | Glasscock | Sand | 308075-07-2 | 1 | 0.005755% | 11.25% | 11.25% | 11.25% | 1 | 0.0002889% | 100% | 100% | 100%
Texas | Glasscock | Sodium hydroxymethanesulfonate | 870-72-4 | 1 | 0.005755% | 0.00013% | 0.00013% | 0.00013% | 1 | 0.0002889% | 1% | 1% | 1%
Texas | Glasscock | Sodium hypochlorite | 7681-52-9 | 1 | 0.005755% | 0.02% | 0.02% | 0.02% | 1 | 0.0002889% | 100% | 100% | 100%
Texas | Glasscock | Tetradecane | 629-59-4 | 1 | 0.005755% | 0.01365% | 0.01365% | 0.01365% | 1 | 0.0002889% | 100% | 100% | 100%
Texas | Glasscock | Thioglycolic acid | 68-11-1 | 1 | 0.005755% | 0.00555% | 0.00555% | 0.00555% | 1 | 0.0002889% | 100% | 100% | 100%
Texas | Glasscock | Tridecane | 629-50-5 | 1 | 0.005755% | 0.01365% | 0.01365% | 0.01365% | 1 | 0.0002889% | 100% | 100% | 100%
Texas | Glasscock | Undecane | 1120-21-4 | 1 | 0.005755% | 0.01365% | 0.01365% | 0.01365% | 1 | 0.0002889% | 100% | 100% | 100%
Texas | Glasscock | White mineral oil, petroleum | 8042-47-5 | 1 | 0.005755% | 0.00801% | 0.00801% | 0.00801% | 1 | 0.0002889% | 30% | 30% | 30%
Texas | Glasscock | Xylenes | 1330-20-7 | 1 | 0.005755% | 0.2% | 0.2% | 0.2% | 1 | 0.0002889% | 100% | 100% | 100%
Texas | Gonzales | Sodium hydroxide | 1310-73-2 | 305 | 1.755% | 0.05221% | 0.00146% | 0.1146% | 551 | 0.1592% | 25% | 4% | 100%
Texas | Gonzales | Acetic acid | 64-19-7 | 298 | 1.715% | 0.01023% | 0.002488% | 0.03107% | 299 | 0.08638% | 50% | 30% | 62%
Texas | Gonzales | Methanol | 67-56-1 | 283 | 1.629% | 0.02773% | 0.01134% | 0.06301% | 654 | 0.1889% | 20% | 1% | 93.5%
Texas | Gonzales | Hydrochloric acid | 7647-01-0 | 268 | 1.542% | 0.1812% | 0.08996% | 1.199% | 287 | 0.08291% | 10% | 7.5% | 40%
Texas | Gonzales | Ethylene glycol | 107-21-1 | 264 | 1.519% | 0.00573% | 0.00233% | 0.01508% | 282 | 0.08147% | 35% | 25% | 60%
Texas | Gonzales | Distillates, petroleum, hydrotreated light | 64742-47-8 | 255 | 1.468% | 0.1265% | 0.02248% | 0.3025% | 652 | 0.1884% | 50% | 30% | 90%
Texas | Gonzales | Sodium persulfate | 7775-27-1 | 238 | 1.37% | 0.002245% | 0.00123% | 0.04083% | 238 | 0.06876% | 100% | 100% | 100%
Texas | Gonzales | Potassium hydroxide | 1310-58-3 | 233 | 1.341% | 0.00081% | 0% | 0.03998% | 235 | 0.06789% | 5% | 2% | 23%
Texas | Gonzales | Quartz | 14808-60-7 | 208 | 1.197% | 8e-05% | 0% | 0.04396% | 518 | 0.1496% | 0.02% | 0.02% | 15%
Texas | Gonzales | Boric acid, dipotassium salt | 1332-77-0 | 197 | 1.134% | 0.00301% | 0.001464% | 0.006278% | 197 | 0.05691% | 20% | 14% | 20%
Texas | Gonzales | Propylene pentamer | 15220-87-8 | 197 | 1.134% | 0.108% | 0.0447% | 0.2405% | 347 | 0.1002% | 60% | 50% | 90%
Texas | Gonzales | Water | 7732-18-5 | 197 | 1.134% | 1.602% | 0.07126% | 2.326% | 1262 | 0.3646% | 60% | 35% | 100%
Texas | Gonzales | Guar gum | 9000-30-0 | 196 | 1.128% | 0.09382% | 0.03821% | 0.2836% | 196 | 0.05662% | 48% | 48% | 100%
Texas | Gonzales | 2-Propenoic acid, polymer with 2-propenamide | 9003-06-9 | 183 | 1.053% | 0.0097% | 0.002843% | 0.01632% | 183 | 0.05287% | 32% | 28% | 32%
Texas | Gonzales | Glutaraldehyde | 111-30-8 | 179 | 1.03% | 0.00042% | 0% | 0.002944% | 215 | 0.06211% | 1% | 1% | 30%
Texas | Gonzales | Calcium peroxide | 1305-79-9 | 173 | 0.9956% | 0.00133% | 0% | 0.002172% | 173 | 0.04998% | 15% | 15% | 30%
Texas | Gonzales | Coconut oil acid/Diethanolamine condensate (2:1) | 68603-42-9 | 158 | 0.9093% | 0.01139% | 0.009828% | 0.02206% | 158 | 0.04564% | 30% | 20% | 30%
Texas | Gonzales | Diethanolamine | 111-42-2 | 154 | 0.8863% | 0.0075% | 0.005423% | 0.01473% | 154 | 0.04449% | 20% | 20% | 20%
Texas | Gonzales | Attapulgite | 12174-11-7 | 151 | 0.869% | 0.00211% | 0.000955% | 0.003425% | 151 | 0.04362% | 5% | 5% | 5%
Texas | Gonzales | Sodium sulfate | 7757-82-6 | 150 | 0.8633% | 4e-05% | 2e-05% | 7e-05% | 150 | 0.04333% | 0.1% | 0.1% | 0.1%
Texas | Gonzales | Glycerin, natural | 56-81-5 | 139 | 0.8% | 0.0161% | 0.01413% | 0.01741% | 139 | 0.04016% | 35% | 35% | 35%
Texas | Gonzales | Peroxydisulfuric acid, diammonium salt | 7727-54-0 | 88 | 0.5064% | 0.00207% | 0% | 0.006964% | 123 | 0.03553% | 90% | 0.0646% | 100%
Texas | Gonzales | Sodium chloride | 7647-14-5 | 86 | 0.4949% | 0.01838% | 0.0033% | 0.245% | 107 | 0.03091% | 25% | 0.02756% | 75%
Texas | Gonzales | Tetrahydro-3,5-dimethyl,2H-1,3,5-thiadiazine-2-thione | 533-74-4 | 58 | 0.3338% | 0.00652% | 8.5e-06% | 0.01124% | 58 | 0.01676% | 24% | 1e-05% | 24%
Texas | Gonzales | Isopropanol | 67-63-0 | 50 | 0.2878% | 0.000247% | 0% | 0.02932% | 83 | 0.02398% | 20% | 0.000712% | 35%
Texas | Gonzales | Sodium chlorite | 7758-19-2 | 44 | 0.2532% | 0.00332% | 0.000513% | 0.006548% | 61 | 0.01762% | 5% | 5% | 15%
Texas | Gonzales | Ethanol | 64-17-5 | 41 | 0.236% | 0.0335% | 0% | 0.04636% | 41 | 0.01184% | 50% | 5% | 60%
Texas | Gonzales | Tri-n-butyl tetradecyl phosphonium chloride | 81741-28-8 | 38 | 0.2187% | 0.00136% | 0% | 0.00737% | 39 | 0.01127% | 10% | 4.7% | 10%
Texas | Gonzales | 2-Butoxyethanol | 111-76-2 | 36 | 0.2072% | 0% | 0% | 0.01066% | 43 | 0.01242% | 15% | 3% | 60%
Texas | Gonzales | Boric acid | 10043-35-3 | 33 | 0.1899% | 0.06962% | 0.03353% | 0.08047% | 34 | 0.009822% | 60% | 30% | 60%
Texas | Gonzales | Potassium chloride | 7447-40-7 | 30 | 0.1727% | 0% | 0% | 0.004223% | 30 | 0.008667% | 10% | 10% | 25%
Texas | Gonzales | Phenolic resin | 9003-35-4 | 27 | 0.1554% | 0.2009% | 0.07976% | 60.38% | 27 | 0.0078% | 20% | 0.6259% | 100%
Texas | Gonzales | Propargyl alcohol | 107-19-7 | 27 | 0.1554% | 0% | 0% | 0.001436% | 28 | 0.008089% | 5% | 0.001171% | 10%
Texas | Gonzales | Potassium metaborate | 13709-94-9 | 25 | 0.1439% | 0.0111% | 0.00172% | 0.02499% | 25 | 0.007222% | 60% | 20% | 60%
Texas | Gonzales | Sodium acetate | 127-09-3 | 25 | 0.1439% | 0.00742% | 0.001346% | 0.01973% | 25 | 0.007222% | 20% | 5% | 20%
Texas | Gonzales | Sodium bromate | 7789-38-0 | 25 | 0.1439% | 0% | 0% | 0.004302% | 25 | 0.007222% | 100% | 0.02139% | 100%
Texas | Gonzales | Calcium hydroxide | 1305-62-0 | 22 | 0.1266% | 0% | 0% | 0.001075% | 22 | 0.006356% | 10% | 2% | 10%
Texas | Gonzales | Naphthalene | 91-20-3 | 22 | 0.1266% | 0.003315% | 2.375e-05% | 0.008186% | 23 | 0.006644% | 5% | 0.006046% | 5.18%
Texas | Gonzales | Sodium thiosulfate | 7772-98-7 | 22 | 0.1266% | 0.01634% | 0.003941% | 0.07485% | 22 | 0.006356% | 30% | 0.05562% | 30%
Texas | Gonzales | Carbonic acid, dipotassium salt | 584-08-7 | 21 | 0.1209% | 0% | 0% | 0.1029% | 21 | 0.006067% | 45% | 40% | 45%
Texas | Gonzales | Didecyl dimethyl ammonium chloride | 7173-51-5 | 20 | 0.1151% | 0% | 0% | 0.007676% | 20 | 0.005778% | 10% | 9.505% | 100%
Texas | Gonzales | Formic acid | 64-18-6 | 20 | 0.1151% | 0.014% | 0.002968% | 0.03492% | 24 | 0.006933% | 2% | 0.1051% | 90%
Texas | Gonzales | Solvent naphtha, petroleum, heavy arom. | 64742-94-5 | 19 | 0.1093% | 0.02175% | 0.00386% | 0.05907% | 21 | 0.006067% | 30% | 0.0302% | 30%
Texas | Gonzales | 1,2-Propylene glycol | 57-55-6 | 18 | 0.1036% | 0.02585% | 0.00409% | 0.09832% | 55 | 0.01589% | 40% | 15% | 70%
Texas | Gonzales | Calcium carbonate (Limestone) | 1317-65-3 | 18 | 0.1036% | 0% | 0% | 0.0002625% | 18 | 0.0052% | 10% | 4.265% | 10%
Texas | Gonzales | Quaternary ammonium compounds, benzyl-C12-16-alkyldimethyl, chlorides | 68424-85-1 | 18 | 0.1036% | 0% | 0% | 0.0001065% | 18 | 0.0052% | 7% | 4.26% | 7%
Texas | Gonzales | 1-Propanol | 71-23-8 | 17 | 0.09784% | 0% | 0% | 0% | 17 | 0.004911% | 30% | 24.06% | 30%
Texas | Gonzales | 2,2-Dibromo-3-nitrilopropionamide | 10222-01-2 | 17 | 0.09784% | 0.00374% | 0.000948% | 0.007581% | 17 | 0.004911% | 20% | 5% | 100%
Texas | Gonzales | Cinnamaldehyde (3-phenyl-2-propenal) | 104-55-2 | 17 | 0.09784% | 0.000386% | 0.0001826% | 0.001077% | 17 | 0.004911% | 5% | 5% | 5%
Texas | Gonzales | Citrus terpenes | 94266-47-4 | 17 | 0.09784% | 0% | 0% | 0% | 17 | 0.004911% | 25% | 20.05% | 25%
Texas | Gonzales | N,N-Dimethylformamide | 68-12-2 | 17 | 0.09784% | 0.001003% | 0.0004752% | 0.0028% | 17 | 0.004911% | 13% | 13% | 13%
Texas | Gonzales | Poly(oxy-1,2-ethanediyl), alpha-(nonylphenyl)-omega-hydroxy- , branched | 68412-54-4 | 17 | 0.09784% | 0.000386% | 0.0001826% | 0.001077% | 17 | 0.004911% | 5% | 5% | 5%
Texas | Gonzales | Tar bases, quinoline derivatives, benzyl chloride-quaternized | 72480-70-7 | 17 | 0.09784% | 0.000772% | 0.0003652% | 0.002154% | 17 | 0.004911% | 10% | 10% | 10%
Texas | Gonzales | Triethyl phosphate | 78-40-0 | 17 | 0.09784% | 0.000232% | 0.0001092% | 0.0006464% | 17 | 0.004911% | 3% | 3% | 3%
Texas | Gonzales | Ammonium acetate | 631-61-8 | 16 | 0.09208% | 0.006255% | 0.00117% | 0.4099% | 16 | 0.004622% | 100% | 62.78% | 100%
Texas | Gonzales | Citric acid | 77-92-9 | 15 | 0.08633% | 0.004532% | 0.00365% | 0.01338% | 15 | 0.004333% | 50% | 30% | 50%
Texas | Gonzales | 1,2,4-Trimethylbenzene | 95-63-6 | 13 | 0.07482% | 0.00074% | 0.000716% | 0.4718% | 13 | 0.003756% | 1% | 1% | 45.78%
Texas | Gonzales | Poly(oxy-1,2-ethanediyl), .alpha.,.alpha.'-[[(9Z)-9-octadecenylimino]di-2,1-ethanediyl]bis[.omega.-hydroxy- | 26635-93-8 | 13 | 0.07482% | 0.001689% | 0.0008314% | 0.007256% | 13 | 0.003756% | 5% | 5% | 5%
Texas | Gonzales | Ammonium chloride | 12125-02-9 | 12 | 0.06906% | 0.000375% | 0.000254% | 0.001022% | 12 | 0.003467% | 2% | 2% | 2%
Texas | Gonzales | Copolymer of acrylamide and sodium acrylate | 25987-30-8 | 12 | 0.06906% | 0.00562% | 0.003853% | 0.01276% | 12 | 0.003467% | 30% | 25% | 30%
Texas | Gonzales | Poly(oxy-1,2-ethanediyl)-nonylphenyl-hydroxy (mixture) | 127087-87-0 | 12 | 0.06906% | 0.00369% | 0.003337% | 0.007044% | 12 | 0.003467% | 5% | 5% | 5.09%
Texas | Gonzales | Antimony potassium oxide | 29638-69-5 | 11 | 0.06331% | 0.005729% | 0.004005% | 0.01652% | 11 | 0.003178% | 70% | 70% | 70%
Texas | Gonzales | Ethoxylated propoxylated C12-14 alcohols | 68439-51-0 | 11 | 0.06331% | 0.00775% | 0.0062% | 0.02349% | 11 | 0.003178% | 2% | 2% | 2%
Texas | Gonzales | Polyethylene glycol | 25322-68-3 | 11 | 0.06331% | 0.00175% | 0% | 0.01464% | 11 | 0.003178% | 0.02008% | 0.01329% | 70%
Texas | Gonzales | Potassium acetate | 127-08-2 | 11 | 0.06331% | 0.000573% | 0.0004005% | 0.001652% | 11 | 0.003178% | 7% | 7% | 7%
Texas | Gonzales | Ulexite | 1319-33-1 | 11 | 0.06331% | 0.0489% | 0.03103% | 0.05616% | 11 | 0.003178% | 55% | 47.5% | 55%
Texas | Gonzales | Quaternary ammonium compounds, bis(hydrogenated tallow alkyl)dimethyl, salts with bentonite | 68953-58-2 | 10 | 0.05755% | 0.00208% | 0.001232% | 0.01235% | 14 | 0.004044% | 2% | 2% | 3%
Texas | Gonzales | Triethylene glycol | 112-27-6 | 10 | 0.05755% | 0.01124% | 0.008129% | 0.01187% | 10 | 0.002889% | 15% | 15% | 15%
Texas | Gonzales | Methenamine | 100-97-0 | 9 | 0.0518% | 0.05391% | 0.02695% | 4.25% | 11 | 0.003178% | 2% | 2% | 100%
Texas | Gonzales | Sodium perborate tetrahydrate | 10486-00-7 | 9 | 0.0518% | 0.00288% | 0.001506% | 0.003388% | 9 | 0.0026% | 100% | 100% | 100%
Texas | Gonzales | Alkenes, C>10 .alpha.- | 64743-02-8 | 8 | 0.04604% | 0.000105% | 0.0001% | 0.0005% | 8 | 0.002311% | 0.000815% | 0.000734% | 5%
Texas | Gonzales | Ethoxylated C14-15 alcohols | 68951-67-7 | 8 | 0.04604% | 0.000235% | 0.00023% | 0.00323% | 8 | 0.002311% | 0.00183% | 0.001655% | 30%
Texas | Gonzales | Fatty acids, tall-oil | 61790-12-3 | 8 | 0.04604% | 0.00062% | 0.0006% | 0.00323% | 8 | 0.002311% | 0.00478% | 0.004321% | 30%
Texas | Gonzales | Formic acid, potassium salt | 590-29-4 | 8 | 0.04604% | 0.07361% | 0.0563% | 0.09914% | 8 | 0.002311% | 50% | 50% | 50%
Texas | Gonzales | Naphtha, petroleum, hydrotreated heavy | 64742-48-9 | 8 | 0.04604% | 0.006734% | 0.00417% | 0.008445% | 8 | 0.002311% | 100% | 100% | 100%
Texas | Gonzales | Thiourea polymer | 68527-49-1 | 8 | 0.04604% | 0.00051% | 0.00049% | 0.00323% | 8 | 0.002311% | 0.003935% | 0.003557% | 30%
Texas | Gonzales | (4R)-1-methyl-4-(prop-1-en-2-yl)cyclohexene | 5989-27-5 | 7 | 0.04029% | 0.007837% | 0.006932% | 0.025% | 7 | 0.002022% | 20% | 20% | 20%
Texas | Gonzales | 1,2,4-Butanetricarboxylic acid, 2-phosphono- | 37971-36-1 | 7 | 0.04029% | 0.001081% | 0.0009531% | 0.00129% | 7 | 0.002022% | 10% | 10% | 10%
Texas | Gonzales | Boron sodium oxide | 1330-43-4 | 7 | 0.04029% | 0.00757% | 0.006872% | 0.009138% | 7 | 0.002022% | 0.05909% | 0.04304% | 0.06711%
Texas | Gonzales | Ethoxylated C12-16 alcohols | 68551-12-2 | 7 | 0.04029% | 0.00489% | 0.001641% | 0.01772% | 7 | 0.002022% | 15% | 15% | 15%
Texas | Gonzales | Ethylenediaminetetraacetic acid tetrasodium salt hydrate | 64-02-8 | 7 | 0.04029% | 0.00337% | 0.003309% | 0.01509% | 7 | 0.002022% | 0.02631% | 0.02378% | 0.08685%
Texas | Gonzales | Glycine, N,N-bis(carboxymethyl)-, trisodium salt | 5064-31-3 | 7 | 0.04029% | 5e-05% | 4e-05% | 0.000246% | 7 | 0.002022% | 0.00036% | 0.000319% | 0.001417%
Texas | Gonzales | N-Methyl-2-pyrrolidone | 872-50-4 | 7 | 0.04029% | 0.01175% | 0.0104% | 0.03749% | 7 | 0.002022% | 30% | 30% | 30%
Texas | Gonzales | Poly(oxy-1,2-ethanediyl), alpha-hexyl-omega-hydroxy | 31726-34-8 | 7 | 0.04029% | 0.01018% | 0.006914% | 0.0106% | 7 | 0.002022% | 0.07796% | 0.04032% | 0.08295%
Texas | Gonzales | Sodium erythorbate | 6381-77-7 | 7 | 0.04029% | 0.00204% | 0.001646% | 0.0295% | 7 | 0.002022% | 0.01301% | 0.01177% | 0.2103%
Texas | Gonzales | Solvent naphtha, petroleum, heavy aliph. | 64742-96-7 | 7 | 0.04029% | 0.0102% | 0.006268% | 0.03901% | 7 | 0.002022% | 100% | 65% | 100%
Texas | Gonzales | Tetramethylammonium chloride | 75-57-0 | 7 | 0.04029% | 0.0443% | 0.04321% | 0.06782% | 7 | 0.002022% | 0.341% | 0.2826% | 0.431%
Texas | Gonzales | Alcohols, C11-14-iso-, C13-rich, ethoxylated | 78330-21-9 | 6 | 0.03453% | 0.00391% | 0.003722% | 0.006552% | 6 | 0.001733% | 0.03016% | 0.0296% | 0.04116%
Texas | Gonzales | Alcohols, C7-9-iso-, C8-rich, ethoxylated | 78330-19-5 | 6 | 0.03453% | 0.007895% | 0.007517% | 0.01323% | 6 | 0.001733% | 0.06093% | 0.0598% | 0.08317%
Texas | Gonzales | Alcohols, C9-11-iso-, C10-rich, ethoxylated | 78330-20-8 | 6 | 0.03453% | 0.007895% | 0.007517% | 0.01323% | 6 | 0.001733% | 0.06093% | 0.0598% | 0.08317%
Texas | Gonzales | Corn sugar gum | 11138-66-2 | 6 | 0.03453% | 0.01175% | 0.01067% | 0.01397% | 6 | 0.001733% | 0.09287% | 0.06976% | 0.1055%
Texas | Gonzales | Glycine, N,N'-1,2-ethanediylbis[N-(carboxymethyl)-, disodium salt | 139-33-3 | 6 | 0.03453% | 9e-05% | 9e-05% | 9.75e-05% | 6 | 0.001733% | 0.00071% | 0.0006425% | 0.0007175%
Texas | Gonzales | Glycolic acid sodium salt | 2836-32-0 | 6 | 0.03453% | 0.00027% | 0.00027% | 0.0003025% | 6 | 0.001733% | 0.00213% | 0.001917% | 0.002155%
Texas | Gonzales | Nonyl phenol ethoxylate | 9016-45-9 | 6 | 0.03453% | 0.00823% | 0% | 0.008575% | 6 | 0.001733% | 10% | 10% | 50%
Texas | Gonzales | Oxyalkylated nonyl phenolic resin | 30846-35-6 | 6 | 0.03453% | 0.0059% | 0.005615% | 0.009888% | 6 | 0.001733% | 0.04554% | 0.0447% | 0.06217%
Texas | Gonzales | Quaternary ammonium compounds, (oxydi-2,1-ethanediyl)bis[coco alkyldimethyl, dichlorides | 68607-28-3 | 6 | 0.03453% | 0.000745% | 4.675e-05% | 0.00255% | 6 | 0.001733% | 5% | 5% | 5%
Texas | Gonzales | Quaternary ammonium compounds, benzyl-C10-16-alkyldimethyl,áchlorides | 68989-00-4 | 6 | 0.03453% | 0.00391% | 0.003722% | 0.006552% | 6 | 0.001733% | 0.03016% | 0.0296% | 0.04116%
Texas | Gonzales | Quaternary ammonium compounds, dicoco alkyldimethyl, chlorides | 61789-77-3 | 6 | 0.03453% | 0.00045% | 0.0004425% | 0.000465% | 6 | 0.001733% | 0.003485% | 0.00287% | 0.003638%
Texas | Gonzales | Trisodium ethylenediaminetetraacetate | 150-38-9 | 6 | 0.03453% | 9e-05% | 9e-05% | 9.75e-05% | 6 | 0.001733% | 0.00071% | 0.0006425% | 0.0007175%
Texas | Gonzales | 2-Propenoic acid, polymer with sodium phosphinate (1:1), sodium salt | 129898-01-7 | 5 | 0.02878% | 0.01677% | 0.0135% | 0.01709% | 5 | 0.001444% | 0.1309% | 0.102% | 0.135%
Texas | Gonzales | Calcium chloride | 10043-52-4 | 5 | 0.02878% | 0.00159% | 0.00128% | 0.001616% | 5 | 0.001444% | 0.01241% | 0.009656% | 0.01278%
Texas | Gonzales | D-Glucitol | 50-70-4 | 5 | 0.02878% | 0.01884% | 0.01307% | 0.01996% | 5 | 0.001444% | 0.1472% | 0.09927% | 0.156%
Texas | Gonzales | Diethylene glycol | 111-46-6 | 5 | 0.02878% | 0.00018% | 0.000146% | 0.00018% | 5 | 0.001444% | 0.00138% | 0.001074% | 0.001418%
Texas | Gonzales | Edifas B | 9004-32-4 | 5 | 0.02878% | 1e-05% | 2e-06% | 1e-05% | 5 | 0.001444% | 1e-05% | 2e-06% | 1e-05%
Texas | Gonzales | Morpholinium, 4-ethyl-4-hexadecyl-, ethyl sulfate | 78-21-7 | 5 | 0.02878% | 4e-05% | 4e-05% | 5e-05% | 5 | 0.001444% | 0.00035% | 0.000334% | 0.000366%
Texas | Gonzales | Polysorbate 20 | 9005-64-5 | 5 | 0.02878% | 0.00074% | 0.000706% | 0.0008% | 5 | 0.001444% | 0.00585% | 0.005536% | 0.006054%
Texas | Gonzales | Sodium carbonate | 497-19-8 | 5 | 0.02878% | 0.01317% | 0.004034% | 0.01538% | 5 | 0.001444% | 0.105% | 0.03092% | 80.02%
Texas | Gonzales | Synthetic organic polymer | 9051-89-2 | 5 | 0.02878% | 0.1559% | 0.1483% | 0.1684% | 5 | 0.001444% | 1.228% | 1.162% | 1.272%
Texas | Gonzales | 1,2-Benzisothiazolin-3-one | 2634-33-5 | 4 | 0.02302% | 1e-05% | 1e-05% | 1e-05% | 4 | 0.001156% | 1e-05% | 1e-05% | 1e-05%
Texas | Gonzales | 2-Propenoic acid, 2-ethylhexyl ester, polymer with 2-hydroxyethyl 2- propenoate | 36089-45-9 | 4 | 0.02302% | 1e-05% | 1e-05% | 1e-05% | 4 | 0.001156% | 4e-05% | 4e-05% | 4.85e-05%
Texas | Gonzales | Dimethyl polysiloxane | 63148-62-9 | 4 | 0.02302% | 0.000105% | 0.0001% | 0.000144% | 4 | 0.001156% | 0.000845% | 0.000766% | 0.001086%
Texas | Gonzales | Fatty acids, C18-unsatd., dimers, ethoxylated propoxylated | 68308-89-4 | 4 | 0.02302% | 1e-05% | 1e-05% | 1e-05% | 4 | 0.001156% | 4e-05% | 4e-05% | 4.85e-05%
Texas | Gonzales | Isotridecanol, ethoxylated | 9043-30-5 | 4 | 0.02302% | 0.003005% | 0.002445% | 0.003472% | 4 | 0.001156% | 1% | 1% | 1%
Texas | Gonzales | Nitrilotriacetic acid trisodium monohydrate | 18662-53-8 | 4 | 0.02302% | 0.0052% | 0.00493% | 0.01107% | 4 | 0.001156% | 40% | 40% | 57%
Texas | Gonzales | Polysorbate 80 | 9005-65-6 | 4 | 0.02302% | 1e-05% | 1e-05% | 1e-05% | 4 | 0.001156% | 1e-05% | 1e-05% | 1.85e-05%
Texas | Gonzales | Silica, amorphous precipitated | 67762-90-7 | 4 | 0.02302% | 3e-05% | 2.15e-05% | 3.85e-05% | 4 | 0.001156% | 0.00021% | 0.0001915% | 0.000271%
Texas | Gonzales | Siloxanes and Silicones, di-Me, 3-hydroxypropyl Me, ethoxylated propoxylated | 68937-55-3 | 4 | 0.02302% | 1e-05% | 1e-05% | 1e-05% | 4 | 0.001156% | 4e-05% | 4e-05% | 4.85e-05%
Texas | Gonzales | Sodium nitrite | 7632-00-0 | 4 | 0.02302% | 1e-05% | 1e-05% | 1e-05% | 4 | 0.001156% | 1e-05% | 1e-05% | 1e-05%
Texas | Gonzales | Sorbitan, monooctadecanoate | 1338-41-6 | 4 | 0.02302% | 1e-05% | 1e-05% | 1e-05% | 4 | 0.001156% | 7.5e-05% | 7e-05% | 9.7e-05%
Texas | Gonzales | Tetradecyl dimethyl benzyl ammonium chloride | 139-08-2 | 4 | 0.02302% | 0.0009% | 0.000271% | 0.0009% | 5 | 0.001444% | 5% | 5% | 5%
Texas | Gonzales | White mineral oil, petroleum | 8042-47-5 | 4 | 0.02302% | 0.03815% | 0.01872% | 0.0524% | 5 | 0.001444% | 91% | 91% | 100%
Texas | Gonzales | Acetic anhydride | 108-24-7 | 3 | 0.01727% | 0.0122% | 0.004883% | 0.01238% | 3 | 0.0008667% | 100% | 65.8% | 100%
Texas | Gonzales | Alcohols, C12-14-secondary, ethoxylated | 84133-50-6 | 3 | 0.01727% | 0% | 0% | 0% | 3 | 0.0008667% | 60% | 60% | 60%
Texas | Gonzales | Boric oxide | 1303-86-2 | 3 | 0.01727% | 0.002% | 0.0011% | 0.00245% | 3 | 0.0008667% | 20% | 20% | 20%
Texas | Gonzales | Distillates, petroleum, hydrotreated light naphthenic | 64742-53-6 | 3 | 0.01727% | 0.01536% | 0.0136% | 0.01756% | 3 | 0.0008667% | 80% | 80% | 80%
Texas | Gonzales | Triethanolamine | 102-71-6 | 3 | 0.01727% | 0.03155% | 0.00401% | 0.2209% | 3 | 0.0008667% | 65% | 56% | 65%
Texas | Gonzales | 2-bromo-3-nitrilopropionamide | 1113-55-9 | 2 | 0.01151% | 0.00155% | 0.000155% | 0.002945% | 2 | 0.0005778% | 31.06% | 7.606% | 54.52%
Texas | Gonzales | Bronopol | 52-51-7 | 2 | 0.01151% | 0.00155% | 0.000515% | 0.002585% | 2 | 0.0005778% | 100% | 100% | 100%
Texas | Gonzales | Iron(II) sulfate heptahydrate | 7782-63-0 | 2 | 0.01151% | 0.0001565% | 0.0001417% | 0.0001713% | 2 | 0.0005778% | 20% | 20% | 20%
Texas | Gonzales | Magnesium nitrate | 10377-60-3 | 2 | 0.01151% | 0.000499% | 0.0002461% | 0.0007519% | 2 | 0.0005778% | 0.1% | 0.1% | 0.1%
Texas | Gonzales | Solvent naphtha, petroleum, light arom | 64742-95-6 | 2 | 0.01151% | 0.02285% | 0.02181% | 0.02388% | 2 | 0.0005778% | 30% | 30% | 30%
Texas | Gonzales | 1-Benzylquinolinium chloride | 15619-48-4 | 1 | 0.005755% | 0.00053% | 0.00053% | 0.00053% | 1 | 0.0002889% | 10% | 10% | 10%
Texas | Gonzales | Ammonia | 7664-41-7 | 1 | 0.005755% | 0.00202% | 0.00202% | 0.00202% | 1 | 0.0002889% | 5% | 5% | 5%
Texas | Gonzales | Benzyl chloride | 100-44-7 | 1 | 0.005755% | 0.0001% | 0.0001% | 0.0001% | 1 | 0.0002889% | 1% | 1% | 1%
Texas | Gonzales | C10-C16 ethoxylated alcohol | 68002-97-1 | 1 | 0.005755% | 0.00039% | 0.00039% | 0.00039% | 1 | 0.0002889% | 0.00237% | 0.00237% | 0.00237%
Texas | Gonzales | Carboxymethyl cellulose | 9000-11-7 | 1 | 0.005755% | 0.04332% | 0.04332% | 0.04332% | 1 | 0.0002889% | 50% | 50% | 50%
Texas | Gonzales | Distillates, petroleum, hydrotreated light paraffinic | 64742-55-8 | 1 | 0.005755% | 0.2198% | 0.2198% | 0.2198% | 1 | 0.0002889% | 60% | 60% | 60%
Texas | Gonzales | Ethanolamine | 141-43-5 | 1 | 0.005755% | 0% | 0% | 0% | 1 | 0.0002889% | 60% | 60% | 60%
Texas | Gonzales | Hemicellulase enzyme | 9012-54-8 | 1 | 0.005755% | 0.0001% | 0.0001% | 0.0001% | 1 | 0.0002889% | 43.33% | 43.33% | 43.33%
Texas | Gonzales | Polypropylene glycol | 25322-69-4 | 1 | 0.005755% | 0.00067% | 0.00067% | 0.00067% | 1 | 0.0002889% | 0.00539% | 0.00539% | 0.00539%
Texas | Gonzales | Propanol, 1(or 2)-(2-methoxymethylethoxy)- | 34590-94-8 | 1 | 0.005755% | 0.07034% | 0.07034% | 0.07034% | 1 | 0.0002889% | 60% | 60% | 60%
Texas | Gonzales | Sodium bicarbonate | 144-55-8 | 1 | 0.005755% | 0.0018% | 0.0018% | 0.0018% | 1 | 0.0002889% | 100% | 100% | 100%
Texas | Gonzales | Sodium borate | 1333-73-9 | 1 | 0.005755% | 0% | 0% | 0% | 1 | 0.0002889% | 0% | 0% | 0%
Texas | Gonzales | Trimethyl borate | 121-43-7 | 1 | 0.005755% | 0.00797% | 0.00797% | 0.00797% | 2 | 0.0005778% | 30% | 30% | 30%
Texas | Grayson | Methanol | 67-56-1 | 10 | 0.05755% | 5% | 0.03084% | 5.275% | 17 | 0.004911% | 0% | 0% | 50%
Texas | Grayson | Water | 7732-18-5 | 10 | 0.05755% | 235% | 0.02404% | 393.9% | 40 | 0.01156% | 20% | 5% | 80%
Texas | Grayson | Ethanol | 64-17-5 | 9 | 0.0518% | 30% | 0.2142% | 30.3% | 10 | 0.002889% | 10% | 0% | 37.5%
Texas | Grayson | Isopropanol | 67-63-0 | 8 | 0.04604% | 67.5% | 31.75% | 85% | 17 | 0.004911% | 10% | 1% | 15%
Texas | Grayson | 4-Methyl-2-pentanone | 108-10-1 | 6 | 0.03453% | 0.5% | 0.5% | 0.5% | 6 | 0.001733% | 0% | 0% | 0%
Texas | Grayson | Guar gum | 9000-30-0 | 6 | 0.03453% | 100% | 25.1% | 100% | 6 | 0.001733% | 99% | 69.75% | 99%
Texas | Grayson | Nonyl phenol ethoxylate | 9016-45-9 | 6 | 0.03453% | 10% | 10% | 10% | 6 | 0.001733% | 5% | 5% | 5%
Texas | Grayson | Sodium chloride | 7647-14-5 | 6 | 0.03453% | 20% | 20% | 20% | 6 | 0.001733% | 5% | 5% | 5%
Texas | Grayson | Triethylene glycol | 112-27-6 | 6 | 0.03453% | 10% | 10% | 10% | 6 | 0.001733% | 1% | 1% | 1%
Texas | Grayson | Benzyl chloride | 100-44-7 | 5 | 0.02878% | 0.09% | 0.09% | 0.09% | 5 | 0.001444% | 0% | 0% | 0%
Texas | Grayson | Choline bicarbonate | 78-73-9 | 5 | 0.02878% | 80% | 80% | 80% | 5 | 0.001444% | 60% | 60% | 60%
Texas | Grayson | Diethylene glycol | 111-46-6 | 5 | 0.02878% | 5% | 5% | 5% | 5 | 0.001444% | 0% | 0% | 0%
Texas | Grayson | Ethylene glycol | 107-21-1 | 5 | 0.02878% | 100% | 60% | 100% | 9 | 0.0026% | 25% | 25% | 25%
Texas | Grayson | Boron sodium oxide tetrahydrate | 12280-03-4 | 4 | 0.02302% | 30% | 30% | 30% | 4 | 0.001156% | 10% | 10% | 10%
Texas | Grayson | Distillates, petroleum, hydrotreated light | 64742-47-8 | 4 | 0.02302% | 30% | 4.505% | 30% | 4 | 0.001156% | 10% | 10% | 27%
Texas | Grayson | Glutaraldehyde | 111-30-8 | 3 | 0.01727% | 14% | 14% | 14% | 3 | 0.0008667% | 14% | 14% | 14%
Texas | Grayson | Quaternary ammonium compounds, benzyl-C12-16-alkyldimethyl, chlorides | 68424-85-1 | 3 | 0.01727% | 2.5% | 2.5% | 2.5% | 3 | 0.0008667% | 2.5% | 2.5% | 2.5%
Texas | Grayson | Tri-n-butyl tetradecyl phosphonium chloride | 81741-28-8 | 3 | 0.01727% | 0.00117% | 0.001053% | 0.001881% | 3 | 0.0008667% | 5% | 5% | 9.5%
Texas | Grayson | Alcohols, C12-14-secondary, ethoxylated | 84133-50-6 | 2 | 0.01151% | 0.00424% | 0.003835% | 0.004645% | 2 | 0.0005778% | 60% | 60% | 60%
Texas | Grayson | Alkylbenzenesulfonate, linear | 42615-29-2 | 2 | 0.01151% | 0.004945% | 0.004293% | 0.005598% | 2 | 0.0005778% | 25% | 25% | 25%
Texas | Grayson | Coconut oil acid/Diethanolamine condensate (2:1) | 68603-42-9 | 2 | 0.01151% | 0.008465% | 0.008046% | 0.008883% | 2 | 0.0005778% | 25% | 25% | 25%
Texas | Grayson | Diethanolamine | 111-42-2 | 2 | 0.01151% | 0.00677% | 0.006437% | 0.007103% | 2 | 0.0005778% | 20% | 20% | 20%
Texas | Grayson | Quartz | 14808-60-7 | 2 | 0.01151% | 3.752% | 3.464% | 4.041% | 2 | 0.0005778% | 100% | 100% | 100%
Texas | Grayson | 1,2,4-Trimethylbenzene | 95-63-6 | 1 | 0.005755% | 0.0004% | 0.0004% | 0.0004% | 1 | 0.0002889% | 1% | 1% | 1%
Texas | Grayson | Hydrochloric acid | 7647-01-0 | 1 | 0.005755% | 5.808% | 5.808% | 5.808% | 1 | 0.0002889% | 30% | 30% | 30%
Texas | Grayson | Naphtha, petroleum, hydrotreated heavy | 64742-48-9 | 1 | 0.005755% | 0.1327% | 0.1327% | 0.1327% | 1 | 0.0002889% | 60% | 60% | 60%
Texas | Grayson | Sodium hydroxide | 1310-73-2 | 1 | 0.005755% | 4% | 4% | 4% | 1 | 0.0002889% | 0% | 0% | 0%
Texas | Grayson | Solvent naphtha, petroleum, heavy arom. | 64742-94-5 | 1 | 0.005755% | 0.01187% | 0.01187% | 0.01187% | 1 | 0.0002889% | 30% | 30% | 30%
Texas | Grayson | Tetrahydro-3,5-dimethyl,2H-1,3,5-thiadiazine-2-thione | 533-74-4 | 1 | 0.005755% | 24% | 24% | 24% | 1 | 0.0002889% | 0% | 0% | 0%
Texas | Grimes | Carbonic acid, dipotassium salt | 584-08-7 | 5 | 0.02878% | 0.0828% | 0.04899% | 0.1398% | 5 | 0.001444% | 60% | 25.6% | 60%
Texas | Grimes | Distillates, petroleum, hydrotreated light | 64742-47-8 | 5 | 0.02878% | 0.3196% | 0.08785% | 0.5993% | 12 | 0.003467% | 60% | 28.2% | 60%
Texas | Grimes | Guar gum | 9000-30-0 | 5 | 0.02878% | 0.3223% | 0.193% | 0.5371% | 5 | 0.001444% | 60% | 42% | 60%
Texas | Grimes | Peroxydisulfuric acid, diammonium salt | 7727-54-0 | 5 | 0.02878% | 0.00161% | 0.000752% | 0.05339% | 6 | 0.001733% | 100% | 42.5% | 100%
Texas | Grimes | Potassium hydroxide | 1310-58-3 | 5 | 0.02878% | 0.05139% | 0.02742% | 0.07084% | 7 | 0.002022% | 20% | 14.4% | 30%
Texas | Grimes | Water | 7732-18-5 | 5 | 0.02878% | 0.03087% | 0.02709% | 67.8% | 13 | 0.003756% | 30% | 30% | 88%
Texas | Grimes | Boric acid | 10043-35-3 | 4 | 0.02302% | 0.00831% | 0.004808% | 0.01372% | 4 | 0.001156% | 30% | 17.25% | 30%
Texas | Grimes | Choline chloride | 67-48-1 | 4 | 0.02302% | 0.07354% | 0.0676% | 0.2141% | 7 | 0.002022% | 75% | 49% | 75%
Texas | Grimes | Ethanol | 64-17-5 | 4 | 0.02302% | 0.00155% | 0.001138% | 0.03532% | 4 | 0.001156% | 5% | 5% | 43.25%
Texas | Grimes | Methanol | 67-56-1 | 4 | 0.02302% | 0.02286% | 0.008724% | 0.04094% | 7 | 0.002022% | 30% | 4.4% | 60%
Texas | Grimes | Methenamine | 100-97-0 | 4 | 0.02302% | 0.01078% | 0.0004205% | 0.02902% | 5 | 0.001444% | 0.01% | 0.01% | 0.9%
Texas | Grimes | Phenolic resin | 9003-35-4 | 4 | 0.02302% | 0.141% | 0.09631% | 0.4429% | 5 | 0.001444% | 5% | 3% | 5%
Texas | Grimes | Didecyl dimethyl ammonium chloride | 7173-51-5 | 3 | 0.01727% | 0.0026% | 0.002249% | 0.0035% | 3 | 0.0008667% | 10% | 10% | 10%
Texas | Grimes | Ethylene glycol | 107-21-1 | 3 | 0.01727% | 0.00824% | 0.000968% | 0.02345% | 4 | 0.001156% | 35% | 17.25% | 48.5%
Texas | Grimes | Glutaraldehyde | 111-30-8 | 3 | 0.01727% | 0.00779% | 0.006755% | 0.0105% | 3 | 0.0008667% | 30% | 30% | 30%
Texas | Grimes | Quartz | 14808-60-7 | 3 | 0.01727% | 0.02189% | 0.002279% | 13.67% | 6 | 0.001733% | 8.5% | 0.4% | 80%
Texas | Grimes | Quaternary ammonium compounds, benzyl-C12-16-alkyldimethyl, chlorides | 68424-85-1 | 3 | 0.01727% | 0.0013% | 0.001129% | 0.00175% | 3 | 0.0008667% | 5% | 5% | 5%
Texas | Grimes | Trimethyl borate | 121-43-7 | 3 | 0.01727% | 0.01131% | 0.00591% | 0.01387% | 3 | 0.0008667% | 30% | 30% | 30%
Texas | Grimes | White mineral oil, petroleum | 8042-47-5 | 3 | 0.01727% | 0.02453% | 0.01578% | 0.03466% | 3 | 0.0008667% | 100% | 100% | 100%
Texas | Grimes | Acetic acid | 64-19-7 | 2 | 0.01151% | 0.00559% | 0.003691% | 0.007489% | 2 | 0.0005778% | 64% | 40.6% | 87.4%
Texas | Grimes | Citric acid | 77-92-9 | 2 | 0.01151% | 0.01035% | 0.00153% | 0.01917% | 2 | 0.0005778% | 77.5% | 57.25% | 97.75%
Texas | Grimes | Distillates, petroleum, hydrotreated light paraffinic | 64742-55-8 | 2 | 0.01151% | 0.4286% | 0.2906% | 0.5667% | 2 | 0.0005778% | 60% | 60% | 60%
Texas | Grimes | Nonyl phenol ethoxylate | 9016-45-9 | 2 | 0.01151% | 0.00436% | 0.00418% | 0.00454% | 2 | 0.0005778% | 10% | 10% | 10%
Texas | Grimes | Sodium hydroxide | 1310-73-2 | 2 | 0.01151% | 0.00089% | 0.000332% | 0.001448% | 2 | 0.0005778% | 4% | 4% | 4%
Texas | Grimes | Tetrahydro-3,5-dimethyl,2H-1,3,5-thiadiazine-2-thione | 533-74-4 | 2 | 0.01151% | 0.006135% | 0.003511% | 0.008758% | 3 | 0.0008667% | 24% | 24% | 24%
Texas | Grimes | (4R)-1-methyl-4-(prop-1-en-2-yl)cyclohexene | 5989-27-5 | 1 | 0.005755% | 0.00812% | 0.00812% | 0.00812% | 1 | 0.0002889% | 10% | 10% | 10%
Texas | Grimes | 2-Butoxyethanol | 111-76-2 | 1 | 0.005755% | 0.00815% | 0.00815% | 0.00815% | 2 | 0.0005778% | 10% | 10% | 10%
Texas | Grimes | Acetic anhydride | 108-24-7 | 1 | 0.005755% | 0.00568% | 0.00568% | 0.00568% | 1 | 0.0002889% | 62% | 62% | 62%
Texas | Grimes | Alkylaryl sulphonic acid | 27176-87-0 | 1 | 0.005755% | 2e-05% | 2e-05% | 2e-05% | 1 | 0.0002889% | 5% | 5% | 5%
Texas | Grimes | Benzyl chloride | 100-44-7 | 1 | 0.005755% | 2e-05% | 2e-05% | 2e-05% | 1 | 0.0002889% | 1% | 1% | 1%
Texas | Grimes | Calcium chloride | 10043-52-4 | 1 | 0.005755% | 0.00137% | 0.00137% | 0.00137% | 1 | 0.0002889% | 5% | 5% | 5%
Texas | Grimes | Coconut oil acid/Diethanolamine condensate (2:1) | 68603-42-9 | 1 | 0.005755% | 0.03298% | 0.03298% | 0.03298% | 1 | 0.0002889% | 40% | 40% | 40%
Texas | Grimes | Copolymer of acrylamide and sodium acrylate | 25987-30-8 | 1 | 0.005755% | 0.00511% | 0.00511% | 0.00511% | 1 | 0.0002889% | 40% | 40% | 40%
Texas | Grimes | Diatomaceous earth, calcined | 91053-39-3 | 1 | 0.005755% | 0.00689% | 0.00689% | 0.00689% | 1 | 0.0002889% | 100% | 100% | 100%
Texas | Grimes | Ethoxylated propoxylated C12-14 alcohols | 68439-51-0 | 1 | 0.005755% | 0.0069% | 0.0069% | 0.0069% | 1 | 0.0002889% | 2% | 2% | 2%
Texas | Grimes | Formaldehyde, polymer with N1-(2-aminoethyl)-1,2-ethanediamine, benzylated | 70750-07-1 | 1 | 0.005755% | 0.00818% | 0.00818% | 0.00818% | 1 | 0.0002889% | 60% | 60% | 60%
Texas | Grimes | Formamide | 75-12-7 | 1 | 0.005755% | 0.00064% | 0.00064% | 0.00064% | 1 | 0.0002889% | 30% | 30% | 30%
Texas | Grimes | Glycerin, natural | 56-81-5 | 1 | 0.005755% | 0.00355% | 0.00355% | 0.00355% | 1 | 0.0002889% | 15% | 15% | 15%
Texas | Grimes | Hydrochloric acid | 7647-01-0 | 1 | 0.005755% | 0.1163% | 0.1163% | 0.1163% | 1 | 0.0002889% | 37% | 37% | 37%
Texas | Grimes | Isopropanol | 67-63-0 | 1 | 0.005755% | 0.00879% | 0.00879% | 0.00879% | 3 | 0.0008667% | 10% | 10% | 28%
Texas | Grimes | Isotridecanol, ethoxylated | 9043-30-5 | 1 | 0.005755% | 0.01074% | 0.01074% | 0.01074% | 1 | 0.0002889% | 2% | 2% | 2%
Texas | Grimes | Naphthalene | 91-20-3 | 1 | 0.005755% | 2e-05% | 2e-05% | 2e-05% | 1 | 0.0002889% | 1% | 1% | 1%
Texas | Grimes | Nonoxynolá | 26027-38-3 | 1 | 0.005755% | 0.00021% | 0.00021% | 0.00021% | 1 | 0.0002889% | 10% | 10% | 10%
Texas | Grimes | Oils, pine | 8002-09-3 | 1 | 0.005755% | 0.00011% | 0.00011% | 0.00011% | 1 | 0.0002889% | 5% | 5% | 5%
Texas | Grimes | Phosphonic acid | 13598-36-2 | 1 | 0.005755% | 7e-05% | 7e-05% | 7e-05% | 1 | 0.0002889% | 1% | 1% | 1%
Texas | Grimes | Poly(oxy-1,2-ethanediyl)-nonylphenyl-hydroxy (mixture) | 127087-87-0 | 1 | 0.005755% | 0.00064% | 0.00064% | 0.00064% | 1 | 0.0002889% | 5% | 5% | 5%
Texas | Grimes | Potassium metaborate | 13709-94-9 | 1 | 0.005755% | 0.00947% | 0.00947% | 0.00947% | 1 | 0.0002889% | 40% | 40% | 40%
Texas | Grimes | Propargyl alcohol | 107-19-7 | 1 | 0.005755% | 0.00011% | 0.00011% | 0.00011% | 1 | 0.0002889% | 5% | 5% | 5%
Texas | Grimes | Propylene carbonate | 108-32-7 | 1 | 0.005755% | 0.01446% | 0.01446% | 0.01446% | 2 | 0.0005778% | 2% | 2% | 2%
Texas | Grimes | Quaternary ammonium compounds, bis(hydrogenated tallow alkyl)dimethyl, salts with bentonite | 68953-58-2 | 1 | 0.005755% | 0.03615% | 0.03615% | 0.03615% | 2 | 0.0005778% | 5% | 5% | 5%
Texas | Grimes | Sodium metaborate tetrahydrate | 10555-76-7 | 1 | 0.005755% | 0.00787% | 0.00787% | 0.00787% | 1 | 0.0002889% | 25% | 25% | 25%
Texas | Grimes | Solvent naphtha, petroleum, heavy arom. | 64742-94-5 | 1 | 0.005755% | 0.00011% | 0.00011% | 0.00011% | 1 | 0.0002889% | 5% | 5% | 5%
Texas | Grimes | Sorbitan, mono-(9Z)-9-octadecenoate | 1338-43-8 | 1 | 0.005755% | 0.00064% | 0.00064% | 0.00064% | 1 | 0.0002889% | 5% | 5% | 5%
Texas | Grimes | Sorbitan, tri-(9Z)-9-octadecenoate | 26266-58-0 | 1 | 0.005755% | 0.01446% | 0.01446% | 0.01446% | 2 | 0.0005778% | 2% | 2% | 2%
Texas | Grimes | tert-Butyl Hydroperoxide (70% Solution in Water) | 75-91-2 | 1 | 0.005755% | 0.00937% | 0.00937% | 0.00937% | 1 | 0.0002889% | 15% | 15% | 15%
Texas | Grimes | Triethylene glycol | 112-27-6 | 1 | 0.005755% | 0.00825% | 0.00825% | 0.00825% | 1 | 0.0002889% | 10% | 10% | 10%
Texas | Grimes | Triton X-100 | 9002-93-1 | 1 | 0.005755% | 0.00076% | 0.00076% | 0.00076% | 1 | 0.0002889% | 5% | 5% | 5%
Texas | Grimes | Ulexite | 1319-33-1 | 1 | 0.005755% | 0.1115% | 0.1115% | 0.1115% | 1 | 0.0002889% | 60% | 60% | 60%
Texas | Hansford | 1,2-Ethanediaminium, N, N'-bis[2-[bis(2-hydroxyethyl)methylammonio]ethyl]-N,N'bis(2-hydroxyethyl)-N,N'-dimethyl-,tetrachloride | 138879-94-4 | 1 | 0.005755% | 0.02709% | 0.02709% | 0.02709% | 1 | 0.0002889% | 60% | 60% | 60%
Texas | Hansford | Carbonic acid, dipotassium salt | 584-08-7 | 1 | 0.005755% | 0.06733% | 0.06733% | 0.06733% | 1 | 0.0002889% | 60% | 60% | 60%
Texas | Hansford | Choline chloride | 67-48-1 | 1 | 0.005755% | 0.06481% | 0.06481% | 0.06481% | 1 | 0.0002889% | 75% | 75% | 75%
Texas | Hansford | Diatomaceous earth, calcined | 91053-39-3 | 1 | 0.005755% | 0.1033% | 0.1033% | 0.1033% | 2 | 0.0005778% | 82.5% | 66.75% | 98.25%
Texas | Hansford | Didecyl dimethyl ammonium chloride | 7173-51-5 | 1 | 0.005755% | 0.00118% | 0.00118% | 0.00118% | 1 | 0.0002889% | 10% | 10% | 10%
Texas | Hansford | Diethylene glycol | 111-46-6 | 1 | 0.005755% | 0.00068% | 0.00068% | 0.00068% | 1 | 0.0002889% | 5% | 5% | 5%
Texas | Hansford | Ethanol | 64-17-5 | 1 | 0.005755% | 0.00059% | 0.00059% | 0.00059% | 1 | 0.0002889% | 5% | 5% | 5%
Texas | Hansford | Ethylene glycol | 107-21-1 | 1 | 0.005755% | 0.00339% | 0.00339% | 0.00339% | 1 | 0.0002889% | 25% | 25% | 25%
Texas | Hansford | Glutaraldehyde | 111-30-8 | 1 | 0.005755% | 0.00355% | 0.00355% | 0.00355% | 1 | 0.0002889% | 30% | 30% | 30%
Texas | Hansford | Guar gum | 9000-30-0 | 1 | 0.005755% | 0.2399% | 0.2399% | 0.2399% | 1 | 0.0002889% | 40% | 40% | 40%
Texas | Hansford | Hemicellulase Enzyme Concentrate | 9025-56-3 | 1 | 0.005755% | 0.00125% | 0.00125% | 0.00125% | 1 | 0.0002889% | 3% | 3% | 3%
Texas | Hansford | Isopropanol | 67-63-0 | 1 | 0.005755% | 0.02428% | 0.02428% | 0.02428% | 1 | 0.0002889% | 30% | 30% | 30%
Texas | Hansford | Methanol | 67-56-1 | 1 | 0.005755% | 0.02302% | 0.02302% | 0.02302% | 1 | 0.0002889% | 30% | 30% | 30%
Texas | Hansford | Nitrogen, liquid | 7727-37-9 | 1 | 0.005755% | 7.135% | 7.135% | 7.135% | 1 | 0.0002889% | 100% | 100% | 100%
Texas | Hansford | Nonyl phenol ethoxylate | 9016-45-9 | 1 | 0.005755% | 0.00767% | 0.00767% | 0.00767% | 1 | 0.0002889% | 10% | 10% | 10%
Texas | Hansford | Peroxydisulfuric acid, diammonium salt | 7727-54-0 | 1 | 0.005755% | 0.01689% | 0.01689% | 0.01689% | 2 | 0.0005778% | 90% | 81% | 99%
Texas | Hansford | Phosphonic acid | 13598-36-2 | 1 | 0.005755% | 0.00045% | 0.00045% | 0.00045% | 1 | 0.0002889% | 1% | 1% | 1%
Texas | Hansford | Potassium hydroxide | 1310-58-3 | 1 | 0.005755% | 0.03366% | 0.03366% | 0.03366% | 1 | 0.0002889% | 30% | 30% | 30%
Texas | Hansford | Quartz | 14808-60-7 | 1 | 0.005755% | 0.00493% | 0.00493% | 0.00493% | 2 | 0.0005778% | 3% | 1.2% | 4.8%
Texas | Hansford | Quaternary ammonium compounds, benzyl-C12-16-alkyldimethyl, chlorides | 68424-85-1 | 1 | 0.005755% | 0.00059% | 0.00059% | 0.00059% | 1 | 0.0002889% | 5% | 5% | 5%
Texas | Hansford | Water | 7732-18-5 | 1 | 0.005755% | 0.0662% | 0.0662% | 0.0662% | 2 | 0.0005778% | 63.5% | 33.35% | 93.65%
Texas | Hansford | White mineral oil, petroleum | 8042-47-5 | 1 | 0.005755% | 0.02686% | 0.02686% | 0.02686% | 1 | 0.0002889% | 30% | 30% | 30%
Texas | Hardeman | Distillates, petroleum, hydrotreated light | 64742-47-8 | 4 | 0.02302% | 0.008225% | 0.002146% | 0.2054% | 4 | 0.001156% | 30% | 18.1% | 30%
Texas | Hardeman | Guar gum | 9000-30-0 | 4 | 0.02302% | 0.2435% | 0.1751% | 0.6507% | 4 | 0.001156% | 60% | 49.8% | 60%
Texas | Hardeman | Sodium chloride | 7647-14-5 | 4 | 0.02302% | 0.04997% | 0.01009% | 0.08362% | 4 | 0.001156% | 30% | 12.15% | 30%
Texas | Hardeman | Sodium hydroxide | 1310-73-2 | 4 | 0.02302% | 0.008435% | 0.0002175% | 0.01599% | 4 | 0.001156% | 30% | 8.75% | 30%
Texas | Hardeman | 1,2,4-Trimethylbenzene | 95-63-6 | 3 | 0.01727% | 0.00152% | 0.000818% | 0.001556% | 3 | 0.0008667% | 1% | 1% | 1%
Texas | Hardeman | Ammonium chloride | 12125-02-9 | 3 | 0.01727% | 0.00593% | 0.005111% | 0.01388% | 3 | 0.0008667% | 10% | 10% | 10%
Texas | Hardeman | Ethanol | 64-17-5 | 3 | 0.01727% | 0.09139% | 0.04917% | 0.09327% | 3 | 0.0008667% | 60% | 60% | 60%
Texas | Hardeman | Methanol | 67-56-1 | 3 | 0.01727% | 0.01583% | 0.001583% | 0.1455% | 5 | 0.001444% | 30% | 6.8% | 47%
Texas | Hardeman | Naphtha, petroleum, hydrotreated heavy | 64742-48-9 | 3 | 0.01727% | 0.2155% | 0.1727% | 0.2659% | 3 | 0.0008667% | 60% | 60% | 60%
Texas | Hardeman | Naphthalene | 91-20-3 | 3 | 0.01727% | 0.00762% | 0.004101% | 0.007773% | 3 | 0.0008667% | 5% | 5% | 5%
Texas | Hardeman | Poly(oxy-1,2-ethanediyl)-nonylphenyl-hydroxy (mixture) | 127087-87-0 | 3 | 0.01727% | 0.00762% | 0.004101% | 0.007773% | 3 | 0.0008667% | 5% | 5% | 5%
Texas | Hardeman | Potassium hydroxide | 1310-58-3 | 3 | 0.01727% | 0.00093% | 0.000345% | 0.001317% | 3 | 0.0008667% | 5% | 5% | 5%
Texas | Hardeman | Potassium metaborate | 13709-94-9 | 3 | 0.01727% | 0.01113% | 0.004083% | 0.01584% | 3 | 0.0008667% | 60% | 60% | 60%
Texas | Hardeman | Quartz | 14808-60-7 | 3 | 0.01727% | 0.00119% | 0.000119% | 0.01357% | 4 | 0.001156% | 5% | 1.6% | 26.25%
Texas | Hardeman | Sodium chlorite | 7758-19-2 | 3 | 0.01727% | 0.0212% | 0.01302% | 0.02827% | 3 | 0.0008667% | 10% | 10% | 10%
Texas | Hardeman | Solvent naphtha, petroleum, heavy arom. | 64742-94-5 | 3 | 0.01727% | 0.04569% | 0.02458% | 0.04663% | 3 | 0.0008667% | 30% | 30% | 30%
Texas | Hardeman | Tri-n-butyl tetradecyl phosphonium chloride | 81741-28-8 | 3 | 0.01727% | 0.00369% | 0.000369% | 0.005121% | 3 | 0.0008667% | 10% | 10% | 10%
Texas | Hardeman | Sodium perborate tetrahydrate | 10486-00-7 | 2 | 0.01151% | 0.01454% | 0.009617% | 0.01945% | 2 | 0.0005778% | 100% | 100% | 100%
Texas | Hardeman | Sodium persulfate | 7775-27-1 | 2 | 0.01151% | 0.0017% | 0.001187% | 0.002213% | 2 | 0.0005778% | 100% | 100% | 100%
Texas | Hardeman | Acetic acid | 64-19-7 | 1 | 0.005755% | 0.00234% | 0.00234% | 0.00234% | 1 | 0.0002889% | 30% | 30% | 30%
Texas | Hardeman | Alkylbenzenesulfonate, linear | 42615-29-2 | 1 | 0.005755% | 0.06054% | 0.06054% | 0.06054% | 1 | 0.0002889% | 25% | 25% | 25%
Texas | Hardeman | Ammonium acetate | 631-61-8 | 1 | 0.005755% | 0.00781% | 0.00781% | 0.00781% | 1 | 0.0002889% | 100% | 100% | 100%
Texas | Hardeman | Carbonic acid, dipotassium salt | 584-08-7 | 1 | 0.005755% | 0.06568% | 0.06568% | 0.06568% | 1 | 0.0002889% | 60% | 60% | 60%
Texas | Hardeman | Choline chloride | 67-48-1 | 1 | 0.005755% | 0.3764% | 0.3764% | 0.3764% | 1 | 0.0002889% | 62% | 62% | 62%
Texas | Hardeman | Coconut oil acid/Diethanolamine condensate (2:1) | 68603-42-9 | 1 | 0.005755% | 0.03008% | 0.03008% | 0.03008% | 1 | 0.0002889% | 25% | 25% | 25%
Texas | Hardeman | Diethanolamine | 111-42-2 | 1 | 0.005755% | 0.02406% | 0.02406% | 0.02406% | 1 | 0.0002889% | 20% | 20% | 20%
Texas | Hardeman | Ethylene glycol | 107-21-1 | 1 | 0.005755% | 0.01542% | 0.01542% | 0.01542% | 1 | 0.0002889% | 5% | 5% | 5%
Texas | Hardeman | Peroxydisulfuric acid, diammonium salt | 7727-54-0 | 1 | 0.005755% | 0% | 0% | 0% | 1 | 0.0002889% | 100% | 100% | 100%
Texas | Hardeman | Propylene pentamer | 15220-87-8 | 1 | 0.005755% | 0.2243% | 0.2243% | 0.2243% | 1 | 0.0002889% | 15% | 15% | 15%
Texas | Hardeman | Sodium metaborate tetrahydrate | 35585-58-1 | 1 | 0.005755% | 0.06168% | 0.06168% | 0.06168% | 1 | 0.0002889% | 20% | 20% | 20%
Texas | Hardeman | Tetramethylammonium chloride | 75-57-0 | 1 | 0.005755% | 0.00109% | 0.00109% | 0.00109% | 1 | 0.0002889% | 1% | 1% | 1%
Texas | Hardeman | Water | 7732-18-5 | 1 | 0.005755% | 0.5956% | 0.5956% | 0.5956% | 4 | 0.001156% | 54.5% | 38.15% | 87%
Texas | Hardin | 1,2-Ethanediaminium, N, N'-bis[2-[bis(2-hydroxyethyl)methylammonio]ethyl]-N,N'bis(2-hydroxyethyl)-N,N'-dimethyl-,tetrachloride | 138879-94-4 | 1 | 0.005755% | 0.02776% | 0.02776% | 0.02776% | 1 | 0.0002889% | 60% | 60% | 60%
Texas | Hardin | Carbonic acid, dipotassium salt | 584-08-7 | 1 | 0.005755% | 0.01383% | 0.01383% | 0.01383% | 1 | 0.0002889% | 60% | 60% | 60%
Texas | Hardin | Distillates, petroleum, hydrotreated light | 64742-47-8 | 1 | 0.005755% | 0.5136% | 0.5136% | 0.5136% | 1 | 0.0002889% | 60% | 60% | 60%
Texas | Hardin | Distillates, petroleum, hydrotreated light paraffinic | 64742-55-8 | 1 | 0.005755% | 0.5136% | 0.5136% | 0.5136% | 1 | 0.0002889% | 60% | 60% | 60%
Texas | Hardin | Guar gum, carboxymethyl 2-hydroxypropyl ether, sodium salt | 68130-15-4 | 1 | 0.005755% | 0.5136% | 0.5136% | 0.5136% | 1 | 0.0002889% | 60% | 60% | 60%
Texas | Hardin | Methanol | 67-56-1 | 1 | 0.005755% | 0.01329% | 0.01329% | 0.01329% | 1 | 0.0002889% | 30% | 30% | 30%
Texas | Hardin | Nonyl phenol ethoxylate | 9016-45-9 | 1 | 0.005755% | 0.00443% | 0.00443% | 0.00443% | 1 | 0.0002889% | 10% | 10% | 10%
Texas | Hardin | Peroxydisulfuric acid, diammonium salt | 7727-54-0 | 1 | 0.005755% | 0.00094% | 0.00094% | 0.00094% | 1 | 0.0002889% | 100% | 100% | 100%
Texas | Hardin | Potassium hydroxide | 1310-58-3 | 1 | 0.005755% | 0.00692% | 0.00692% | 0.00692% | 1 | 0.0002889% | 30% | 30% | 30%
Texas | Hardin | Tetrakis(hydroxymethyl)phosphonium sulfate | 55566-30-8 | 1 | 0.005755% | 0.00755% | 0.00755% | 0.00755% | 1 | 0.0002889% | 100% | 100% | 100%
Texas | Hardin | White mineral oil, petroleum | 8042-47-5 | 1 | 0.005755% | 0.03081% | 0.03081% | 0.03081% | 1 | 0.0002889% | 100% | 100% | 100%
Texas | Hartley | Methanol | 67-56-1 | 1 | 0.005755% | 10% | 10% | 10% | 1 | 0.0002889% | 100% | 100% | 100%
Texas | Hartley | Terpenes and Terpenoids, sweet orange-oil | 68647-72-3 | 1 | 0.005755% | 5% | 5% | 5% | 1 | 0.0002889% | 100% | 100% | 100%
Texas | Haskell | Methanol | 67-56-1 | 4 | 0.02302% | 0.02646% | 0.000492% | 4.258% | 7 | 0.002022% | 15% | 0.3% | 50%
Texas | Haskell | Water | 7732-18-5 | 4 | 0.02302% | 1.551% | 0.04239% | 204.4% | 16 | 0.004622% | 52.5% | 16.25% | 91.75%
Texas | Haskell | Choline chloride | 67-48-1 | 3 | 0.01727% | 0.09173% | 0.02845% | 0.1027% | 3 | 0.0008667% | 62% | 62% | 73.7%
Texas | Haskell | Distillates, petroleum, hydrotreated light | 64742-47-8 | 3 | 0.01727% | 0.07646% | 0.007646% | 0.5722% | 3 | 0.0008667% | 30% | 17.4% | 57%
Texas | Haskell | Guar gum | 9000-30-0 | 3 | 0.01727% | 0.6273% | 0.2692% | 90.06% | 3 | 0.0008667% | 60% | 49.2% | 95.1%
Texas | Haskell | Sodium chloride | 7647-14-5 | 3 | 0.01727% | 0.0022% | 0.000283% | 18% | 4 | 0.001156% | 9.5% | 5.6% | 10%
Texas | Haskell | 2-Butoxyethanol | 111-76-2 | 2 | 0.01151% | 0.00554% | 0.000599% | 0.01048% | 2 | 0.0005778% | 15% | 15% | 15%
Texas | Haskell | Benzyl chloride | 100-44-7 | 2 | 0.01151% | 0.04501% | 0.004528% | 0.0855% | 2 | 0.0005778% | 0.5% | 0.05% | 0.95%
Texas | Haskell | Coconut oil acid/Diethanolamine condensate (2:1) | 68603-42-9 | 2 | 0.01151% | 0.009265% | 0.001998% | 0.01653% | 2 | 0.0005778% | 25% | 25% | 25%
Texas | Haskell | Diethanolamine | 111-42-2 | 2 | 0.01151% | 0.00926% | 0.001799% | 0.01672% | 4 | 0.001156% | 12.5% | 5% | 20%
Texas | Haskell | Ethylene glycol | 107-21-1 | 2 | 0.01151% | 25% | 2.504% | 47.5% | 2 | 0.0005778% | 15% | 6% | 24%
Texas | Haskell | Isopropanol | 67-63-0 | 2 | 0.01151% | 42.5% | 4.252% | 80.75% | 5 | 0.001444% | 10% | 2.8% | 27%
Texas | Haskell | Quartz | 14808-60-7 | 2 | 0.01151% | 0.00241% | 0.000277% | 0.004543% | 2 | 0.0005778% | 1% | 1% | 1%
Texas | Haskell | Sodium bromosulfamate | 1004542-84-0 | 2 | 0.01151% | 0.00094% | 0.000733% | 0.001147% | 2 | 0.0005778% | 17% | 17% | 17%
Texas | Haskell | Sodium hydroxide | 1310-73-2 | 2 | 0.01151% | 0.00214% | 0.000403% | 0.003877% | 3 | 0.0008667% | 3% | 3% | 4.8%
Texas | Haskell | 1,2-Ethanediaminium, N, N'-bis[2-[bis(2-hydroxyethyl)methylammonio]ethyl]-N,N'bis(2-hydroxyethyl)-N,N'-dimethyl-,tetrachloride | 138879-94-4 | 1 | 0.005755% | 0.0377% | 0.0377% | 0.0377% | 1 | 0.0002889% | 60% | 60% | 60%
Texas | Haskell | 2-Mercaptoethanol | 60-24-2 | 1 | 0.005755% | 0.01234% | 0.01234% | 0.01234% | 1 | 0.0002889% | 100% | 100% | 100%
Texas | Haskell | 2-Methyl-3(2H)-isothiazolone | 2682-20-4 | 1 | 0.005755% | 0.0002% | 0.0002% | 0.0002% | 1 | 0.0002889% | 5% | 5% | 5%
Texas | Haskell | 2-Propenoic acid, polymer with 2-propenamide | 9003-06-9 | 1 | 0.005755% | 0% | 0% | 0% | 1 | 0.0002889% | 32% | 32% | 32%
Texas | Haskell | 4-Methyl-2-pentanone | 108-10-1 | 1 | 0.005755% | 0.5% | 0.5% | 0.5% | 1 | 0.0002889% | 0% | 0% | 0%
Texas | Haskell | 5-Chloro-2-methyl-3(2H)-isothiazolone | 26172-55-4 | 1 | 0.005755% | 0.0004% | 0.0004% | 0.0004% | 1 | 0.0002889% | 10% | 10% | 10%
Texas | Haskell | Ammonium hydroxide | 1336-21-6 | 1 | 0.005755% | 0.00062% | 0.00062% | 0.00062% | 1 | 0.0002889% | 5% | 5% | 5%
Texas | Haskell | Carbonic acid, dipotassium salt | 584-08-7 | 1 | 0.005755% | 0.05562% | 0.05562% | 0.05562% | 1 | 0.0002889% | 60% | 60% | 60%
Texas | Haskell | Copper(II) chloride | 7447-39-4 | 1 | 0.005755% | 0.00062% | 0.00062% | 0.00062% | 1 | 0.0002889% | 5% | 5% | 5%
Texas | Haskell | Cristobalite | 14464-46-1 | 1 | 0.005755% | 4e-05% | 4e-05% | 4e-05% | 1 | 0.0002889% | 1% | 1% | 1%
Texas | Haskell | Diatomaceous earth, calcined | 91053-39-3 | 1 | 0.005755% | 0.00242% | 0.00242% | 0.00242% | 1 | 0.0002889% | 60% | 60% | 60%
Texas | Haskell | Distillates, petroleum, hydrotreated light paraffinic | 64742-55-8 | 1 | 0.005755% | 0.6273% | 0.6273% | 0.6273% | 1 | 0.0002889% | 60% | 60% | 60%
Texas | Haskell | Ethanol | 64-17-5 | 1 | 0.005755% | 30% | 30% | 30% | 1 | 0.0002889% | 10% | 10% | 10%
Texas | Haskell | Formic acid | 64-18-6 | 1 | 0.005755% | 0.00183% | 0.00183% | 0.00183% | 1 | 0.0002889% | 60% | 60% | 60%
Texas | Haskell | Hemicellulase Enzyme Concentrate | 9025-56-3 | 1 | 0.005755% | 0.00378% | 0.00378% | 0.00378% | 1 | 0.0002889% | 3% | 3% | 3%
Texas | Haskell | Hydrochloric acid | 7647-01-0 | 1 | 0.005755% | 0.4875% | 0.4875% | 0.4875% | 1 | 0.0002889% | 15% | 15% | 15%
Texas | Haskell | Magnesium chloride | 7786-30-3 | 1 | 0.005755% | 0.0002% | 0.0002% | 0.0002% | 1 | 0.0002889% | 5% | 5% | 5%
Texas | Haskell | Magnesium nitrate | 10377-60-3 | 1 | 0.005755% | 0.0004% | 0.0004% | 0.0004% | 1 | 0.0002889% | 10% | 10% | 10%
Texas | Haskell | Methenamine | 100-97-0 | 1 | 0.005755% | 0.00081% | 0.00081% | 0.00081% | 1 | 0.0002889% | 0.01% | 0.01% | 0.01%
Texas | Haskell | Nonyl phenol ethoxylate | 9016-45-9 | 1 | 0.005755% | 10% | 10% | 10% | 1 | 0.0002889% | 5% | 5% | 5%
Texas | Haskell | Peroxydisulfuric acid, diammonium salt | 7727-54-0 | 1 | 0.005755% | 0.02521% | 0.02521% | 0.02521% | 1 | 0.0002889% | 100% | 100% | 100%
Texas | Haskell | Phenolic resin | 9003-35-4 | 1 | 0.005755% | 0.4074% | 0.4074% | 0.4074% | 1 | 0.0002889% | 5% | 5% | 5%
Texas | Haskell | Potassium hydroxide | 1310-58-3 | 1 | 0.005755% | 0.02781% | 0.02781% | 0.02781% | 1 | 0.0002889% | 30% | 30% | 30%
Texas | Haskell | Propylene pentamer | 15220-87-8 | 1 | 0.005755% | 0.07168% | 0.07168% | 0.07168% | 1 | 0.0002889% | 15% | 15% | 15%
Texas | Haskell | Sodium metaborate tetrahydrate | 35585-58-1 | 1 | 0.005755% | 0.01574% | 0.01574% | 0.01574% | 1 | 0.0002889% | 20% | 20% | 20%
Texas | Haskell | Sodium tetraborate decahydrate | 1303-96-4 | 1 | 0.005755% | 0.04036% | 0.04036% | 0.04036% | 1 | 0.0002889% | 30% | 30% | 30%
Texas | Haskell | Triethylene glycol | 112-27-6 | 1 | 0.005755% | 10% | 10% | 10% | 1 | 0.0002889% | 1% | 1% | 1%
Texas | Hemphill | Distillates, petroleum, hydrotreated light | 64742-47-8 | 25 | 0.1439% | 0.02903% | 0.0186% | 0.07055% | 27 | 0.0078% | 30% | 16% | 60%
Texas | Hemphill | Hydrochloric acid | 7647-01-0 | 20 | 0.1151% | 0.4359% | 0.006936% | 0.9893% | 20 | 0.005778% | 15% | 7.5% | 31.5%
Texas | Hemphill | Methanol | 67-56-1 | 20 | 0.1151% | 0.02847% | 0.000258% | 0.07495% | 31 | 0.008956% | 20% | 0.5058% | 85%
Texas | Hemphill | Peroxydisulfuric acid, diammonium salt | 7727-54-0 | 17 | 0.09784% | 0.0113% | 0.00096% | 0.01929% | 18 | 0.0052% | 100% | 0.1533% | 100%
Texas | Hemphill | Methenamine | 100-97-0 | 16 | 0.09208% | 0.0199% | 0.00021% | 0.03424% | 16 | 0.004622% | 2% | 0.01% | 26.5%
Texas | Hemphill | Phenolic resin | 9003-35-4 | 16 | 0.09208% | 0.05135% | 0.04714% | 0.1285% | 16 | 0.004622% | 5% | 3.92% | 5%
Texas | Hemphill | Glutaraldehyde | 111-30-8 | 14 | 0.08057% | 0.01136% | 0.004782% | 0.02367% | 14 | 0.004044% | 30% | 0.06576% | 60%
Texas | Hemphill | Quaternary ammonium compounds, benzyl-C12-16-alkyldimethyl, chlorides | 68424-85-1 | 12 | 0.06906% | 0.00398% | 0.001059% | 0.007583% | 17 | 0.004911% | 5% | 5% | 10%
Texas | Hemphill | Water | 7732-18-5 | 12 | 0.06906% | 0.4738% | 0.01696% | 1.317% | 31 | 0.008956% | 85% | 17.5% | 93.75%
Texas | Hemphill | Isopropanol | 67-63-0 | 11 | 0.06331% | 0.00416% | 5e-05% | 0.03278% | 18 | 0.0052% | 10% | 4.25% | 40.5%
Texas | Hemphill | Ethanol | 64-17-5 | 10 | 0.05755% | 0.000785% | 0.000379% | 0.02241% | 11 | 0.003178% | 1% | 1% | 60%
Texas | Hemphill | Guar gum | 9000-30-0 | 10 | 0.05755% | 0.1335% | 0.02196% | 0.204% | 10 | 0.002889% | 50% | 0.8542% | 60%
Texas | Hemphill | Solvent naphtha, petroleum, heavy arom. | 64742-94-5 | 9 | 0.0518% | 0.00377% | 0.003198% | 0.004456% | 9 | 0.0026% | 5% | 0.0286% | 9.8%
Texas | Hemphill | Citric acid | 77-92-9 | 8 | 0.04604% | 0.001575% | 0.001234% | 0.008253% | 8 | 0.002311% | 57.5% | 50% | 66.5%
Texas | Hemphill | Ethylene glycol | 107-21-1 | 8 | 0.04604% | 0.002582% | 0.00039% | 0.04525% | 9 | 0.0026% | 30% | 0.3494% | 40%
Texas | Hemphill | Quartz | 14808-60-7 | 8 | 0.04604% | 0.00588% | 0.0006532% | 11.59% | 8 | 0.002311% | 22.5% | 2% | 96.35%
Texas | Hemphill | Tri-n-butyl tetradecyl phosphonium chloride | 81741-28-8 | 8 | 0.04604% | 0.002655% | 0.001095% | 0.005882% | 8 | 0.002311% | 10% | 10% | 10%
Texas | Hemphill | Acetic acid | 64-19-7 | 6 | 0.03453% | 0.00478% | 0.00176% | 0.007525% | 6 | 0.001733% | 60% | 38% | 78.75%
Texas | Hemphill | Choline chloride | 67-48-1 | 6 | 0.03453% | 0.07294% | 0.04424% | 0.0945% | 6 | 0.001733% | 75% | 71.25% | 100%
Texas | Hemphill | 2-Butoxyethanol | 111-76-2 | 5 | 0.02878% | 0.008945% | 0.000994% | 0.031% | 8 | 0.002311% | 10% | 5% | 69.55%
Texas | Hemphill | Sodium hydroxide | 1310-73-2 | 5 | 0.02878% | 0.01029% | 0% | 0.02738% | 5 | 0.001444% | 0.213% | 0% | 8.044%
Texas | Hemphill | Tetramethylammonium chloride | 75-57-0 | 5 | 0.02878% | 0.1062% | 0.07775% | 0.1186% | 5 | 0.001444% | 60% | 0.69% | 60%
Texas | Hemphill | Ammonium chloride | 12125-02-9 | 4 | 0.02302% | 0.006952% | 0.00157% | 0.0119% | 4 | 0.001156% | 7% | 2% | 12%
Texas | Hemphill | Diethylene glycol | 111-46-6 | 4 | 0.02302% | 0.000292% | 3.315e-05% | 0.000788% | 4 | 0.001156% | 3% | 1% | 5%
Texas | Hemphill | N,N-Dimethylformamide | 68-12-2 | 4 | 0.02302% | 0.000334% | 0.0002535% | 0.0003822% | 4 | 0.001156% | 20% | 10% | 30%
Texas | Hemphill | Polyethylene glycol | 25322-68-3 | 4 | 0.02302% | 0.00754% | 0.001345% | 0.01417% | 4 | 0.001156% | 35.01% | 0.01209% | 70%
Texas | Hemphill | Tetrakis(hydroxymethyl)phosphonium sulfate | 55566-30-8 | 4 | 0.02302% | 0.0154% | 0.01098% | 0.01684% | 4 | 0.001156% | 57.5% | 55% | 60%
Texas | Hemphill | 1,2-Ethanediaminium, N, N'-bis[2-[bis(2-hydroxyethyl)methylammonio]ethyl]-N,N'bis(2-hydroxyethyl)-N,N'-dimethyl-,tetrachloride | 138879-94-4 | 3 | 0.01727% | 0.01528% | 0.003175% | 0.02876% | 3 | 0.0008667% | 60% | 60% | 60%
Texas | Hemphill | Acetic anhydride | 108-24-7 | 3 | 0.01727% | 0.00688% | 0.002686% | 0.008707% | 3 | 0.0008667% | 62% | 62% | 96.2%
Texas | Hemphill | Alcohols, C7-9-iso-, C8-rich, ethoxylated | 78330-19-5 | 3 | 0.01727% | 0.00764% | 0.005912% | 0.007937% | 3 | 0.0008667% | 0.06202% | 0.05395% | 0.08805%
Texas | Hemphill | Alcohols, C9-11-iso-, C10-rich, ethoxylated | 78330-20-8 | 3 | 0.01727% | 0.00764% | 0.005912% | 0.007937% | 3 | 0.0008667% | 0.06202% | 0.05395% | 0.08805%
Texas | Hemphill | Benzyl chloride | 100-44-7 | 3 | 0.01727% | 1e-05% | 1e-05% | 3.7e-05% | 3 | 0.0008667% | 1% | 1% | 1%
Texas | Hemphill | Calcium chloride | 10043-52-4 | 3 | 0.01727% | 0.01119% | 0.01056% | 0.01134% | 3 | 0.0008667% | 5% | 5% | 5%
Texas | Hemphill | Didecyl dimethyl ammonium chloride | 7173-51-5 | 3 | 0.01727% | 0.00255% | 0.001677% | 0.002559% | 3 | 0.0008667% | 10% | 10% | 10%
Texas | Hemphill | Formic acid | 64-18-6 | 3 | 0.01727% | 0.00088% | 0.000412% | 0.002437% | 3 | 0.0008667% | 60% | 60% | 60%
Texas | Hemphill | Nonyl phenol ethoxylate | 9016-45-9 | 3 | 0.01727% | 0.00023% | 8.6e-05% | 0.007448% | 3 | 0.0008667% | 10% | 10% | 10%
Texas | Hemphill | Potassium hydroxide | 1310-58-3 | 3 | 0.01727% | 0.00085% | 0.000103% | 0.01706% | 3 | 0.0008667% | 5% | 0.5001% | 27.5%
Texas | Hemphill | Sodium chlorite | 7758-19-2 | 3 | 0.01727% | 0.002274% | 0.001748% | 0.002374% | 3 | 0.0008667% | 5% | 5% | 5%
Texas | Hemphill | (4R)-1-methyl-4-(prop-1-en-2-yl)cyclohexene | 5989-27-5 | 2 | 0.01151% | 0.008994% | 0.008911% | 0.009077% | 2 | 0.0005778% | 10% | 10% | 10%
Texas | Hemphill | 1-Decanol | 112-30-1 | 2 | 0.01151% | 7.5e-05% | 6.15e-05% | 8.85e-05% | 2 | 0.0005778% | 7% | 7% | 7%
Texas | Hemphill | 1-Octanol | 111-87-5 | 2 | 0.01151% | 7.5e-05% | 6.15e-05% | 8.85e-05% | 2 | 0.0005778% | 7% | 7% | 7%
Texas | Hemphill | 1,2,4-Trimethylbenzene | 95-63-6 | 2 | 0.01151% | 0.000725% | 0.0006665% | 0.0007835% | 2 | 0.0005778% | 1% | 1% | 1%
Texas | Hemphill | 2,2-Dibromo-3-nitrilopropionamide | 10222-01-2 | 2 | 0.01151% | 0.00504% | 0.002214% | 0.007866% | 2 | 0.0005778% | 25% | 11.5% | 38.5%
Texas | Hemphill | Acrylamide | 79-06-1 | 2 | 0.01151% | 9.8e-05% | 9.62e-05% | 9.98e-05% | 2 | 0.0005778% | 0.1% | 0.1% | 0.1%
Texas | Hemphill | Alcohols, C11-14-iso-, C13-rich, ethoxylated | 78330-21-9 | 2 | 0.01151% | 0.00339% | 0.002886% | 0.003894% | 2 | 0.0005778% | 0.02848% | 0.02648% | 0.03048%
Texas | Hemphill | Alcohols, C12-14-secondary, ethoxylated | 84133-50-6 | 2 | 0.01151% | 0.001959% | 0.001928% | 0.001991% | 2 | 0.0005778% | 2% | 2% | 2%
Texas | Hemphill | Alkylaryl sulphonic acid | 27176-87-0 | 2 | 0.01151% | 2.3e-05% | 2.12e-05% | 2.48e-05% | 2 | 0.0005778% | 5% | 5% | 5%
Texas | Hemphill | Ammonium acrylate | 10604-69-0 | 2 | 0.01151% | 0.00049% | 0.0004819% | 0.0004981% | 2 | 0.0005778% | 0.5% | 0.5% | 0.5%
Texas | Hemphill | Ammonium acrylate-acrylamide polymer | 26100-47-0 | 2 | 0.01151% | 0.02449% | 0.02409% | 0.02488% | 2 | 0.0005778% | 25% | 25% | 25%
Texas | Hemphill | Benzene, C10-16-alkyl derivs. | 68648-87-3 | 2 | 0.01151% | 0% | 0% | 0% | 2 | 0.0005778% | 0.04% | 0.04% | 0.04%
Texas | Hemphill | Boron sodium oxide | 1330-43-4 | 2 | 0.01151% | 0.003795% | 0.00343% | 0.00416% | 2 | 0.0005778% | 0.03207% | 0.0315% | 0.03265%
Texas | Hemphill | C10-C16 ethoxylated alcohol | 68002-97-1 | 2 | 0.01151% | 0.003918% | 0.003855% | 0.003981% | 2 | 0.0005778% | 4% | 4% | 4%
Texas | Hemphill | Copolymer of acrylamide and sodium acrylate | 25987-30-8 | 2 | 0.01151% | 0.03788% | 0.02951% | 0.04625% | 2 | 0.0005778% | 40% | 40% | 40%
Texas | Hemphill | Corn sugar gum | 11138-66-2 | 2 | 0.01151% | 0.005935% | 0.005363% | 0.006507% | 2 | 0.0005778% | 0.05011% | 0.04924% | 0.05099%
Texas | Hemphill | Ethoxylated C12-14 alcohols | 68439-50-9 | 2 | 0.01151% | 0.003918% | 0.003855% | 0.003981% | 2 | 0.0005778% | 4% | 4% | 4%
Texas | Hemphill | Ethoxylated C12-16 alcohols | 68551-12-2 | 2 | 0.01151% | 0.003918% | 0.003855% | 0.003981% | 2 | 0.0005778% | 4% | 4% | 4%
Texas | Hemphill | Ethoxylated propoxylated C12-14 alcohols | 68439-51-0 | 2 | 0.01151% | 0.001252% | 0.001153% | 0.001352% | 2 | 0.0005778% | 2% | 2% | 2%
Texas | Hemphill | Formaldehyde, polymer with N1-(2-aminoethyl)-1,2-ethanediamine, benzylated | 70750-07-1 | 2 | 0.01151% | 0.02971% | 0.0293% | 0.03012% | 2 | 0.0005778% | 60% | 60% | 60%
Texas | Hemphill | Mineral oil - includes paraffin oil | 8012-95-1 | 2 | 0.01151% | 0.1128% | 0.08734% | 0.1383% | 2 | 0.0005778% | 100% | 100% | 100%
Texas | Hemphill | Naphtha, petroleum, hydrotreated heavy | 64742-48-9 | 2 | 0.01151% | 0.09767% | 0.0347% | 0.1607% | 2 | 0.0005778% | 60% | 60% | 60%
Texas | Hemphill | Naphthalene | 91-20-3 | 2 | 0.01151% | 0.00069% | 0.000591% | 0.000789% | 2 | 0.0005778% | 0.005805% | 0.005396% | 0.006214%
Texas | Hemphill | Oxyalkylated nonyl phenolic resin | 30846-35-6 | 2 | 0.01151% | 0.00512% | 0.004364% | 0.005876% | 2 | 0.0005778% | 0.04301% | 0.03999% | 0.04602%
Texas | Hemphill | Poly(oxy-1,2-ethanediyl), .alpha.-[(9Z)-1-oxo-9-octadecenyl]-.omega.-hydroxy- | 9004-96-0 | 2 | 0.01151% | 0.002939% | 0.002891% | 0.002986% | 2 | 0.0005778% | 3% | 3% | 3%
Texas | Hemphill | Poly(oxy-1,2-ethanediyl), a-hydro-w-hydroxy-, ether with D-glucitol (2:1), tetra-(9Z)-9-octadecenoate | 61723-83-9 | 2 | 0.01151% | 0.0009795% | 0.0009638% | 0.0009953% | 2 | 0.0005778% | 1% | 1% | 1%
Texas | Hemphill | Potassium persulfate | 7727-21-1 | 2 | 0.01151% | 0.0315% | 0.005464% | 0.05755% | 2 | 0.0005778% | 100% | 100% | 100%
Texas | Hemphill | Propargyl alcohol | 107-19-7 | 2 | 0.01151% | 2e-05% | 2e-06% | 3.8e-05% | 2 | 0.0005778% | 7% | 4.3% | 9.7%
Texas | Hemphill | Quaternary ammonium compounds, benzyl-C10-16-alkyldimethyl,áchlorides | 68989-00-4 | 2 | 0.01151% | 0.00339% | 0.002886% | 0.003894% | 2 | 0.0005778% | 0.02848% | 0.02648% | 0.03048%
Texas | Hemphill | Sodium acetate | 127-09-3 | 2 | 0.01151% | 0.01293% | 0.01213% | 0.01373% | 2 | 0.0005778% | 5% | 5% | 5%
Texas | Hemphill | Sodium chloride | 7647-14-5 | 2 | 0.01151% | 0.02386% | 0.01452% | 0.03319% | 2 | 0.0005778% | 20.2% | 2.387% | 38.02%
Texas | Hemphill | Sodium tetraborate decahydrate | 1303-96-4 | 2 | 0.01151% | 0.02241% | 0.01479% | 0.03002% | 2 | 0.0005778% | 30% | 30% | 30%
Texas | Hemphill | Sorbitan, mono-(9Z)-9-octadecenoate | 1338-43-8 | 2 | 0.01151% | 0.002939% | 0.002891% | 0.002986% | 2 | 0.0005778% | 3% | 3% | 3%
Texas | Hemphill | Sulfur dioxide | 7446-09-5 | 2 | 0.01151% | 0% | 0% | 0% | 2 | 0.0005778% | 0% | 0% | 0%
Texas | Hemphill | Sulfuric acid | 7664-93-9 | 2 | 0.01151% | 0% | 0% | 0% | 2 | 0.0005778% | 0.01% | 0.01% | 0.01%
Texas | Hemphill | Talc | 14807-96-6 | 2 | 0.01151% | 0.00016% | 0.000115% | 0.000205% | 2 | 0.0005778% | 0.001355% | 0.001089% | 0.001621%
Texas | Hemphill | Vinylidene chloride/methylacrylate copolymer | 25038-72-6 | 2 | 0.01151% | 0.0031% | 0.002263% | 0.003937% | 2 | 0.0005778% | 0.02577% | 0.02073% | 0.03082%
Texas | Hemphill | 1-Propanol | 71-23-8 | 1 | 0.005755% | 0.03087% | 0.03087% | 0.03087% | 1 | 0.0002889% | 30% | 30% | 30%
Texas | Hemphill | 1,2-Benzisothiazolin-3-one | 2634-33-5 | 1 | 0.005755% | 1e-05% | 1e-05% | 1e-05% | 1 | 0.0002889% | 1e-05% | 1e-05% | 1e-05%
Texas | Hemphill | 2-Ethylhexanol | 104-76-7 | 1 | 0.005755% | 0.00636% | 0.00636% | 0.00636% | 1 | 0.0002889% | 7% | 7% | 7%
Texas | Hemphill | 2-Propenoic acid, 2-ethylhexyl ester, polymer with 2-hydroxyethyl 2- propenoate | 36089-45-9 | 1 | 0.005755% | 1e-05% | 1e-05% | 1e-05% | 1 | 0.0002889% | 0.0001% | 0.0001% | 0.0001%
Texas | Hemphill | Anionic polyacrylamide | 25085-02-3 | 1 | 0.005755% | 0.04146% | 0.04146% | 0.04146% | 1 | 0.0002889% | 0.4937% | 0.4937% | 0.4937%
Texas | Hemphill | Carbonic acid, dipotassium salt | 584-08-7 | 1 | 0.005755% | 0.03772% | 0.03772% | 0.03772% | 1 | 0.0002889% | 60% | 60% | 60%
Texas | Hemphill | Dimethyl polysiloxane | 63148-62-9 | 1 | 0.005755% | 0.00022% | 0.00022% | 0.00022% | 1 | 0.0002889% | 0.00208% | 0.00208% | 0.00208%
Texas | Hemphill | Dodecylbenzenesulfonic acid, monoethanolamine salt | 26836-07-7 | 1 | 0.005755% | 0.01182% | 0.01182% | 0.01182% | 1 | 0.0002889% | 13% | 13% | 13%
Texas | Hemphill | Edifas B | 9004-32-4 | 1 | 0.005755% | 1e-05% | 1e-05% | 1e-05% | 1 | 0.0002889% | 3e-05% | 3e-05% | 3e-05%
Texas | Hemphill | Ethoxylated C9-11 alcohols | 68439-46-3 | 1 | 0.005755% | 0.00803% | 0.00803% | 0.00803% | 1 | 0.0002889% | 0.06245% | 0.06245% | 0.06245%
Texas | Hemphill | Fatty acids, C18-unsatd., dimers, ethoxylated propoxylated | 68308-89-4 | 1 | 0.005755% | 1e-05% | 1e-05% | 1e-05% | 1 | 0.0002889% | 0.0001% | 0.0001% | 0.0001%
Texas | Hemphill | Glycerin, natural | 56-81-5 | 1 | 0.005755% | 0.03087% | 0.03087% | 0.03087% | 1 | 0.0002889% | 30% | 30% | 30%
Texas | Hemphill | Isotridecanol, ethoxylated | 9043-30-5 | 1 | 0.005755% | 0.00455% | 0.00455% | 0.00455% | 1 | 0.0002889% | 5% | 5% | 5%
Texas | Hemphill | Magnesium chloride | 7786-30-3 | 1 | 0.005755% | 0.03209% | 0.03209% | 0.03209% | 1 | 0.0002889% | 0.3821% | 0.3821% | 0.3821%
Texas | Hemphill | Pluronic F-127 | 9003-11-6 | 1 | 0.005755% | 0.02727% | 0.02727% | 0.02727% | 1 | 0.0002889% | 30% | 30% | 30%
Texas | Hemphill | Poly-(oxy-1,2-ethanediyl)-alpha-undecyl-omega-hydroxy | 34398-01-1 | 1 | 0.005755% | 0.01204% | 0.01204% | 0.01204% | 1 | 0.0002889% | 0.09367% | 0.09367% | 0.09367%
Texas | Hemphill | Poly(oxy-1,2-ethanediyl), alpha-hexyl-omega-hydroxy | 31726-34-8 | 1 | 0.005755% | 0.00777% | 0.00777% | 0.00777% | 1 | 0.0002889% | 0.07202% | 0.07202% | 0.07202%
Texas | Hemphill | Polysorbate 80 | 9005-65-6 | 1 | 0.005755% | 1e-05% | 1e-05% | 1e-05% | 1 | 0.0002889% | 3e-05% | 3e-05% | 3e-05%
Texas | Hemphill | Potassium chloride | 7447-40-7 | 1 | 0.005755% | 0.00337% | 0.00337% | 0.00337% | 1 | 0.0002889% | 10% | 10% | 10%
Texas | Hemphill | Potassium metaborate | 13709-94-9 | 1 | 0.005755% | 0.01021% | 0.01021% | 0.01021% | 1 | 0.0002889% | 60% | 60% | 60%
Texas | Hemphill | Quaternary ammonium compounds, dicoco alkyldimethyl, chlorides | 61789-77-3 | 1 | 0.005755% | 0.00034% | 0.00034% | 0.00034% | 1 | 0.0002889% | 0.00316% | 0.00316% | 0.00316%
Texas | Hemphill | Raffinates, petroleum, sorption process | 64741-85-1 | 1 | 0.005755% | 0.09383% | 0.09383% | 0.09383% | 1 | 0.0002889% | 80% | 80% | 80%
Texas | Hemphill | Silica, amorphous precipitated | 67762-90-7 | 1 | 0.005755% | 6e-05% | 6e-05% | 6e-05% | 1 | 0.0002889% | 0.00051% | 0.00051% | 0.00051%
Texas | Hemphill | Siloxanes and Silicones, di-Me, 3-hydroxypropyl Me, ethoxylated propoxylated | 68937-55-3 | 1 | 0.005755% | 1e-05% | 1e-05% | 1e-05% | 1 | 0.0002889% | 0.0001% | 0.0001% | 0.0001%
Texas | Hemphill | Sodium carbonate | 497-19-8 | 1 | 0.005755% | 0.00079% | 0.00079% | 0.00079% | 1 | 0.0002889% | 100% | 100% | 100%
Texas | Hemphill | Sodium erythorbate | 6381-77-7 | 1 | 0.005755% | 2e-05% | 2e-05% | 2e-05% | 1 | 0.0002889% | 100% | 100% | 100%
Texas | Hemphill | Sodium nitrite | 7632-00-0 | 1 | 0.005755% | 1e-05% | 1e-05% | 1e-05% | 1 | 0.0002889% | 2e-05% | 2e-05% | 2e-05%
Texas | Hemphill | Sorbitan, monooctadecanoate | 1338-41-6 | 1 | 0.005755% | 2e-05% | 2e-05% | 2e-05% | 1 | 0.0002889% | 0.00019% | 0.00019% | 0.00019%
Texas | Hemphill | Terpenes and Terpenoids, sweet orange-oil | 68647-72-3 | 1 | 0.005755% | 0.00012% | 0.00012% | 0.00012% | 1 | 0.0002889% | 5% | 5% | 5%
Texas | Hemphill | Tetrahydro-3,5-dimethyl,2H-1,3,5-thiadiazine-2-thione | 533-74-4 | 1 | 0.005755% | 1e-05% | 1e-05% | 1e-05% | 1 | 0.0002889% | 1e-05% | 1e-05% | 1e-05%
Texas | Hemphill | Triisopropanolamine | 122-20-3 | 1 | 0.005755% | 0.02056% | 0.02056% | 0.02056% | 1 | 0.0002889% | 30% | 30% | 30%
Texas | Hemphill | White mineral oil, petroleum | 8042-47-5 | 1 | 0.005755% | 0.01338% | 0.01338% | 0.01338% | 1 | 0.0002889% | 100% | 100% | 100%
Texas | Hemphill | Zirconium,tetrakis[2-[bis(2-hydroxyethyl)amino-kN]ethanolato-kO]- | 101033-44-7 | 1 | 0.005755% | 0.1029% | 0.1029% | 0.1029% | 1 | 0.0002889% | 100% | 100% | 100%
Texas | Hidalgo | 2-Ethylhexanol | 104-76-7 | 1 | 0.005755% | 0.00612% | 0.00612% | 0.00612% | 1 | 0.0002889% | 7% | 7% | 7%
Texas | Hidalgo | Boric acid | 10043-35-3 | 1 | 0.005755% | 0.00208% | 0.00208% | 0.00208% | 1 | 0.0002889% | 15% | 15% | 15%
Texas | Hidalgo | Carbonic acid, dipotassium salt | 584-08-7 | 1 | 0.005755% | 0.05799% | 0.05799% | 0.05799% | 1 | 0.0002889% | 40% | 40% | 40%
Texas | Hidalgo | Citric acid | 77-92-9 | 1 | 0.005755% | 0.00938% | 0.00938% | 0.00938% | 1 | 0.0002889% | 60% | 60% | 60%
Texas | Hidalgo | Distillates, petroleum, hydrotreated light | 64742-47-8 | 1 | 0.005755% | 0.5411% | 0.5411% | 0.5411% | 2 | 0.0005778% | 60% | 60% | 60%
Texas | Hidalgo | Dodecylbenzenesulfonic acid, monoethanolamine salt | 26836-07-7 | 1 | 0.005755% | 0.01312% | 0.01312% | 0.01312% | 1 | 0.0002889% | 15% | 15% | 15%
Texas | Hidalgo | Ethanolamine | 141-43-5 | 1 | 0.005755% | 0.00069% | 0.00069% | 0.00069% | 1 | 0.0002889% | 5% | 5% | 5%
Texas | Hidalgo | Ethylene glycol | 107-21-1 | 1 | 0.005755% | 0.00555% | 0.00555% | 0.00555% | 1 | 0.0002889% | 40% | 40% | 40%
Texas | Hidalgo | Formalin | 50-00-0 | 1 | 0.005755% | 0.00195% | 0.00195% | 0.00195% | 2 | 0.0005778% | 0.01% | 0.01% | 0.01%
Texas | Hidalgo | Isotridecanol, ethoxylated | 9043-30-5 | 1 | 0.005755% | 0.00437% | 0.00437% | 0.00437% | 1 | 0.0002889% | 5% | 5% | 5%
Texas | Hidalgo | Methenamine | 100-97-0 | 1 | 0.005755% | 0.1952% | 0.1952% | 0.1952% | 2 | 0.0005778% | 1% | 1% | 1%
Texas | Hidalgo | Peroxydisulfuric acid, diammonium salt | 7727-54-0 | 1 | 0.005755% | 0.00389% | 0.00389% | 0.00389% | 1 | 0.0002889% | 100% | 100% | 100%
Texas | Hidalgo | Phenol | 108-95-2 | 1 | 0.005755% | 0.00195% | 0.00195% | 0.00195% | 2 | 0.0005778% | 0.01% | 0.01% | 0.01%
Texas | Hidalgo | Phenolic resin | 9003-35-4 | 1 | 0.005755% | 1.171% | 1.171% | 1.171% | 2 | 0.0005778% | 6% | 6% | 6%
Texas | Hidalgo | Pluronic F-127 | 9003-11-6 | 1 | 0.005755% | 0.02623% | 0.02623% | 0.02623% | 1 | 0.0002889% | 30% | 30% | 30%
Texas | Hidalgo | Potassium chloride | 7447-40-7 | 1 | 0.005755% | 0.02701% | 0.02701% | 0.02701% | 1 | 0.0002889% | 15% | 15% | 15%
Texas | Hidalgo | Potassium hydroxide | 1310-58-3 | 1 | 0.005755% | 0.02899% | 0.02899% | 0.02899% | 1 | 0.0002889% | 20% | 20% | 20%
Texas | Hidalgo | Sodium chloride | 7647-14-5 | 1 | 0.005755% | 0.01227% | 0.01227% | 0.01227% | 1 | 0.0002889% | 15% | 15% | 15%
Texas | Hidalgo | Sodium thiosulfate | 7772-98-7 | 1 | 0.005755% | 0.06088% | 0.06088% | 0.06088% | 1 | 0.0002889% | 40% | 40% | 40%
Texas | Hockley | Distillates, petroleum, hydrotreated light | 64742-47-8 | 17 | 0.09784% | 0.1965% | 0.01415% | 0.4847% | 21 | 0.006067% | 30% | 3.119% | 100%
Texas | Hockley | Peroxydisulfuric acid, diammonium salt | 7727-54-0 | 17 | 0.09784% | 0.01304% | 0.000734% | 0.0366% | 21 | 0.006067% | 100% | 0.2731% | 100%
Texas | Hockley | Guar gum | 9000-30-0 | 15 | 0.08633% | 0.2715% | 0.1464% | 0.4753% | 15 | 0.004333% | 60% | 1.987% | 60%
Texas | Hockley | Methanol | 67-56-1 | 14 | 0.08057% | 0.05182% | 0.009751% | 0.1869% | 22 | 0.006356% | 30% | 0.8866% | 69%
Texas | Hockley | Water | 7732-18-5 | 13 | 0.07482% | 0.2417% | 0.0549% | 5.674% | 31 | 0.008956% | 80% | 30% | 97%
Texas | Hockley | Glutaraldehyde | 111-30-8 | 10 | 0.05755% | 0.007645% | 0.003445% | 0.01462% | 10 | 0.002889% | 30% | 0.05037% | 30%
Texas | Hockley | Hydrochloric acid | 7647-01-0 | 10 | 0.05755% | 1.686% | 0.1344% | 16.02% | 10 | 0.002889% | 15% | 9.643% | 54.09%
Texas | Hockley | Phenolic resin | 9003-35-4 | 10 | 0.05755% | 0.2998% | 0.1186% | 0.8894% | 10 | 0.002889% | 5% | 3.227% | 5%
Texas | Hockley | Potassium hydroxide | 1310-58-3 | 10 | 0.05755% | 0.0019% | 0.000542% | 0.02578% | 10 | 0.002889% | 1% | 0.1009% | 5%
Texas | Hockley | Quartz | 14808-60-7 | 10 | 0.05755% | 0.00019% | 5e-05% | 8.872% | 12 | 0.003467% | 1% | 1% | 41.91%
Texas | Hockley | Diatomaceous earth, calcined | 91053-39-3 | 9 | 0.0518% | 0.01705% | 0.002978% | 0.06147% | 11 | 0.003178% | 100% | 60% | 100%
Texas | Hockley | Methenamine | 100-97-0 | 9 | 0.0518% | 0.00056% | 0.000234% | 0.00178% | 9 | 0.0026% | 0.01% | 0.01% | 0.01%
Texas | Hockley | Copper(II) chloride | 7447-39-4 | 8 | 0.04604% | 0.002825% | 0.0001715% | 0.5507% | 8 | 0.002311% | 5% | 1.762% | 100%
Texas | Hockley | Ethylene glycol | 107-21-1 | 8 | 0.04604% | 0.01723% | 0.006719% | 0.05247% | 8 | 0.002311% | 30% | 15% | 30%
Texas | Hockley | 2-(2-Ethoxyethoxy)ethyl acetate | 112-15-2 | 7 | 0.04029% | 0.04497% | 0.03859% | 0.2143% | 7 | 0.002022% | 55% | 55% | 55%
Texas | Hockley | Ethanol | 64-17-5 | 7 | 0.04029% | 0.03679% | 0.03157% | 0.1754% | 7 | 0.002022% | 45% | 45% | 45%
Texas | Hockley | Phosphonic acid | 13598-36-2 | 7 | 0.04029% | 0.00017% | 0.000153% | 0.000594% | 7 | 0.002022% | 1% | 1% | 1%
Texas | Hockley | Carbonic acid, dipotassium salt | 584-08-7 | 6 | 0.03453% | 0.1011% | 0.06794% | 0.1153% | 6 | 0.001733% | 60% | 52.5% | 60%
Texas | Hockley | Hemicellulase Enzyme Concentrate | 9025-56-3 | 6 | 0.03453% | 0.002615% | 0.001635% | 0.003167% | 6 | 0.001733% | 3% | 3% | 3%
Texas | Hockley | Isopropanol | 67-63-0 | 6 | 0.03453% | 0.00089% | 0.0002175% | 0.06455% | 10 | 0.002889% | 10% | 0.2007% | 40%
Texas | Hockley | Sodium hydroxide | 1310-73-2 | 6 | 0.03453% | 0.00136% | 0.000625% | 0.01205% | 7 | 0.002022% | 4% | 0.009734% | 5%
Texas | Hockley | Sodium tetraborate decahydrate | 1303-96-4 | 6 | 0.03453% | 0.03431% | 0.02473% | 0.05019% | 7 | 0.002022% | 30% | 18.1% | 30%
Texas | Hockley | Calcium chloride | 10043-52-4 | 5 | 0.02878% | 0.00124% | 0.0011% | 0.009426% | 5 | 0.001444% | 5% | 5% | 5%
Texas | Hockley | Choline chloride | 67-48-1 | 5 | 0.02878% | 0.06883% | 0.03598% | 0.07466% | 5 | 0.001444% | 75% | 0.2943% | 75%
Texas | Hockley | Glyoxal | 107-22-2 | 5 | 0.02878% | 0.01111% | 0.008058% | 0.01675% | 6 | 0.001733% | 10% | 10% | 10%
Texas | Hockley | 2-Mercaptoethanol | 60-24-2 | 4 | 0.02302% | 0.007855% | 0.002233% | 0.06966% | 4 | 0.001156% | 100% | 100% | 100%
Texas | Hockley | alpha-C11-15-sec-alkyl-omega-hydroxypoly(oxy-1,2-ethanediyl) | 68131-40-8 | 4 | 0.02302% | 0.01312% | 0.003811% | 0.0167% | 4 | 0.001156% | 5% | 0.8331% | 5%
Texas | Hockley | Ammonium hydroxide | 1336-21-6 | 4 | 0.02302% | 0.000395% | 0.0001135% | 0.003481% | 4 | 0.001156% | 5% | 5% | 5%
Texas | Hockley | Benzyl chloride | 100-44-7 | 4 | 0.02302% | 2.5e-05% | 1.15e-05% | 0.0003105% | 7 | 0.002022% | 1% | 0.3% | 1%
Texas | Hockley | Distillates, petroleum, hydrotreated light paraffinic | 64742-55-8 | 4 | 0.02302% | 0.4457% | 0.3987% | 0.5294% | 4 | 0.001156% | 60% | 60% | 60%
Texas | Hockley | Formic acid | 64-18-6 | 4 | 0.02302% | 0.00083% | 0.000676% | 0.01532% | 4 | 0.001156% | 60% | 60% | 60%
Texas | Hockley | Propargyl alcohol | 107-19-7 | 4 | 0.02302% | 0.007185% | 0.001125% | 0.01488% | 4 | 0.001156% | 5.063% | 0.02489% | 10%
Texas | Hockley | Solvent naphtha, petroleum, heavy arom. | 64742-94-5 | 4 | 0.02302% | 0.02193% | 0.01725% | 0.1448% | 5 | 0.001444% | 5% | 0.3925% | 81%
Texas | Hockley | Tetramethylammonium chloride | 75-57-0 | 4 | 0.02302% | 0.07598% | 0.01882% | 0.257% | 4 | 0.001156% | 60% | 60% | 60%
Texas | Hockley | 1,2,4-Trimethylbenzene | 95-63-6 | 3 | 0.01727% | 0.00423% | 0.001188% | 0.01185% | 3 | 0.0008667% | 0.1222% | 0.01637% | 18.01%
Texas | Hockley | 2-Methyl-3(2H)-isothiazolone | 2682-20-4 | 3 | 0.01727% | 0.00023% | 0.000221% | 0.000266% | 3 | 0.0008667% | 5% | 5% | 5%
Texas | Hockley | 5-Chloro-2-methyl-3(2H)-isothiazolone | 26172-55-4 | 3 | 0.01727% | 0.00047% | 0.000452% | 0.000533% | 3 | 0.0008667% | 10% | 10% | 10%
Texas | Hockley | Acetic acid, mercapto-, monoammonium salt | 5421-46-5 | 3 | 0.01727% | 0.3394% | 0.07625% | 0.5642% | 3 | 0.0008667% | 100% | 12.94% | 100%
Texas | Hockley | Cristobalite | 14464-46-1 | 3 | 0.01727% | 5e-05% | 4.1e-05% | 5e-05% | 3 | 0.0008667% | 1% | 1% | 1%
Texas | Hockley | Ethylenediaminetetraacetic acid tetrasodium salt hydrate | 64-02-8 | 3 | 0.01727% | 0.01834% | 0.01472% | 0.09723% | 3 | 0.0008667% | 1.02% | 0.1716% | 54.1%
Texas | Hockley | Glycine, N,N-bis(carboxymethyl)-, trisodium salt | 5064-31-3 | 3 | 0.01727% | 0.00031% | 0.000202% | 0.001318% | 3 | 0.0008667% | 0.01379% | 0.002315% | 0.9014%
Texas | Hockley | Magnesium chloride | 7786-30-3 | 3 | 0.01727% | 0.00023% | 0.000221% | 0.000266% | 3 | 0.0008667% | 5% | 5% | 5%
Texas | Hockley | Magnesium nitrate | 10377-60-3 | 3 | 0.01727% | 0.00047% | 0.000452% | 0.000533% | 3 | 0.0008667% | 10% | 10% | 10%
Texas | Hockley | Naphthalene | 91-20-3 | 3 | 0.01727% | 0.00423% | 0.002655% | 0.01827% | 3 | 0.0008667% | 0.1909% | 0.03112% | 18.02%
Texas | Hockley | Nonoxynolá | 26027-38-3 | 3 | 0.01727% | 0.00106% | 0.000313% | 0.003121% | 3 | 0.0008667% | 0.03228% | 0.004326% | 4.503%
Texas | Hockley | Poly(oxy-1,2-ethanediyl), alpha-hexyl-omega-hydroxy | 31726-34-8 | 3 | 0.01727% | 0.02132% | 0.01932% | 0.02569% | 3 | 0.0008667% | 0.2052% | 0.1476% | 11.72%
Texas | Hockley | Potassium metaborate | 13709-94-9 | 3 | 0.01727% | 0.04717% | 0.03461% | 0.04758% | 3 | 0.0008667% | 35% | 35% | 35%
Texas | Hockley | Tetrahydro-3,5-dimethyl,2H-1,3,5-thiadiazine-2-thione | 533-74-4 | 3 | 0.01727% | 0.0081% | 0.008019% | 0.008199% | 3 | 0.0008667% | 24% | 24% | 24%
Texas | Hockley | Tetrakis(hydroxymethyl)phosphonium sulfate | 55566-30-8 | 3 | 0.01727% | 0.00904% | 0.00256% | 0.02264% | 3 | 0.0008667% | 60% | 6.044% | 96%
Texas | Hockley | 1,2-Propylene glycol | 57-55-6 | 2 | 0.01151% | 0.02388% | 0.02178% | 0.02598% | 2 | 0.0005778% | 30% | 30% | 30%
Texas | Hockley | 2-Butoxyethanol | 111-76-2 | 2 | 0.01151% | 0.2344% | 0.2157% | 0.2531% | 2 | 0.0005778% | 51.03% | 6.953% | 95.1%
Texas | Hockley | Alkenes, C>10 .alpha.- | 64743-02-8 | 2 | 0.01151% | 0.00479% | 0.001271% | 0.008309% | 2 | 0.0005778% | 0.04425% | 0.008691% | 0.07981%
Texas | Hockley | Ammonium chloride | 12125-02-9 | 2 | 0.01151% | 6e-05% | 5.1e-05% | 6.9e-05% | 2 | 0.0005778% | 5% | 5% | 5%
Texas | Hockley | Dodecane | 112-40-3 | 2 | 0.01151% | 0.06574% | 0.05841% | 0.07306% | 2 | 0.0005778% | 100% | 100% | 100%
Texas | Hockley | Ethoxylated C12-13 alcohols | 66455-14-9 | 2 | 0.01151% | 0.00228% | 0.001983% | 0.002577% | 2 | 0.0005778% | 0.01779% | 0.01123% | 0.02435%
Texas | Hockley | Ethoxylated C14-15 alcohols | 68951-67-7 | 2 | 0.01151% | 0.01078% | 0.00286% | 0.0187% | 2 | 0.0005778% | 0.09957% | 0.01956% | 0.1796%
Texas | Hockley | Ethylbenzene | 100-41-4 | 2 | 0.01151% | 1.5e-05% | 1.05e-05% | 1.95e-05% | 2 | 0.0005778% | 9.5e-05% | 1.85e-05% | 0.0001715%
Texas | Hockley | Fatty acids, tall-oil | 61790-12-3 | 2 | 0.01151% | 0.02814% | 0.007459% | 0.04883% | 2 | 0.0005778% | 0.26% | 0.05108% | 0.4689%
Texas | Hockley | Formaldehyde polymer with methyl oxirane, 4-nonylphenol and oxirane | 63428-92-2 | 2 | 0.01151% | 0.01904% | 0.004065% | 0.03403% | 2 | 0.0005778% | 0.1782% | 0.0295% | 0.327%
Texas | Hockley | Formaldehyde, polymer with 4-(1,1-dimethylethyl)phenol, 2- methyloxirane, 4-nonylphenol and oxirane | 68188-99-8 | 2 | 0.01151% | 0.001035% | 0.0002205% | 0.00185% | 2 | 0.0005778% | 0.009685% | 0.001599% | 0.01777%
Texas | Hockley | Glycine, N,N'-1,2-ethanediylbis[N-(carboxymethyl)-, disodium salt | 139-33-3 | 2 | 0.01151% | 0.001625% | 0.0005135% | 0.002736% | 2 | 0.0005778% | 0.01483% | 0.003364% | 0.0263%
Texas | Hockley | Glycolic acid sodium salt | 2836-32-0 | 2 | 0.01151% | 0.004875% | 0.001532% | 0.008219% | 2 | 0.0005778% | 0.04448% | 0.01008% | 0.07888%
Texas | Hockley | Nonyl phenol ethoxylate | 9016-45-9 | 2 | 0.01151% | 0.04836% | 0.04586% | 0.05086% | 2 | 0.0005778% | 50% | 50% | 50%
Texas | Hockley | Potassium acetate | 127-08-2 | 2 | 0.01151% | 1e-05% | 1e-05% | 1e-05% | 2 | 0.0005778% | 5e-05% | 1.4e-05% | 8.6e-05%
Texas | Hockley | Propylene pentamer | 15220-87-8 | 2 | 0.01151% | 0.06574% | 0.05841% | 0.07306% | 2 | 0.0005778% | 100% | 100% | 100%
Texas | Hockley | Quaternary ammonium compounds, bis(hydrogenated tallow alkyl)dimethyl, salts with bentonite | 68953-58-2 | 2 | 0.01151% | 0.00912% | 0.007932% | 0.01031% | 2 | 0.0005778% | 0.07129% | 0.045% | 0.09759%
Texas | Hockley | Quaternary ammonium compounds, dicoco alkyldimethyl, chlorides | 61789-77-3 | 2 | 0.01151% | 0.00104% | 0.000941% | 0.001139% | 2 | 0.0005778% | 0.00759% | 0.00633% | 0.00885%
Texas | Hockley | Thiourea polymer | 68527-49-1 | 2 | 0.01151% | 0.02316% | 0.006141% | 0.04019% | 2 | 0.0005778% | 0.214% | 0.04203% | 0.3859%
Texas | Hockley | Tridecane | 629-50-5 | 2 | 0.01151% | 0.06574% | 0.05841% | 0.07306% | 2 | 0.0005778% | 100% | 100% | 100%
Texas | Hockley | Triethanolamine | 102-71-6 | 2 | 0.01151% | 0.03435% | 0.02671% | 0.04198% | 2 | 0.0005778% | 50.12% | 5.22% | 95.01%
Texas | Hockley | Trisodium ethylenediaminetetraacetate | 150-38-9 | 2 | 0.01151% | 0.001625% | 0.0005135% | 0.002736% | 2 | 0.0005778% | 0.01483% | 0.003364% | 0.0263%
Texas | Hockley | Undecane | 1120-21-4 | 2 | 0.01151% | 0.06574% | 0.05841% | 0.07306% | 2 | 0.0005778% | 100% | 100% | 100%
Texas | Hockley | Alcohols, C11-14-iso-, C13-rich, ethoxylated | 78330-21-9 | 1 | 0.005755% | 0.0056% | 0.0056% | 0.0056% | 1 | 0.0002889% | 0.03024% | 0.03024% | 0.03024%
Texas | Hockley | Alcohols, C7-9-iso-, C8-rich, ethoxylated | 78330-19-5 | 1 | 0.005755% | 0.08704% | 0.08704% | 0.08704% | 1 | 0.0002889% | 0.4696% | 0.4696% | 0.4696%
Texas | Hockley | Alcohols, C9-11-iso-, C10-rich, ethoxylated | 78330-20-8 | 1 | 0.005755% | 0.01132% | 0.01132% | 0.01132% | 1 | 0.0002889% | 0.0611% | 0.0611% | 0.0611%
Texas | Hockley | Aminotrimethylene phosphonic acid | 6419-19-8 | 1 | 0.005755% | 0.0225% | 0.0225% | 0.0225% | 1 | 0.0002889% | 30% | 30% | 30%
Texas | Hockley | Boric acid, dipotassium salt | 1332-77-0 | 1 | 0.005755% | 0.1265% | 0.1265% | 0.1265% | 1 | 0.0002889% | 0.6825% | 0.6825% | 0.6825%
Texas | Hockley | Bronopol | 52-51-7 | 1 | 0.005755% | 0.0145% | 0.0145% | 0.0145% | 1 | 0.0002889% | 100% | 100% | 100%
Texas | Hockley | Glycerin, natural | 56-81-5 | 1 | 0.005755% | 0.04125% | 0.04125% | 0.04125% | 1 | 0.0002889% | 0.2226% | 0.2226% | 0.2226%
Texas | Hockley | Naphtha, petroleum, hydrotreated heavy | 64742-48-9 | 1 | 0.005755% | 0.4199% | 0.4199% | 0.4199% | 1 | 0.0002889% | 60% | 60% | 60%
Texas | Hockley | Oxyalkylated nonyl phenolic resin | 30846-35-6 | 1 | 0.005755% | 0.00846% | 0.00846% | 0.00846% | 1 | 0.0002889% | 0.04567% | 0.04567% | 0.04567%
Texas | Hockley | Polyethylene glycol | 25322-68-3 | 1 | 0.005755% | 0.00252% | 0.00252% | 0.00252% | 1 | 0.0002889% | 0.01358% | 0.01358% | 0.01358%
Texas | Hockley | Polyquaternium 15 | 35429-19-7 | 1 | 0.005755% | 0.09396% | 0.09396% | 0.09396% | 1 | 0.0002889% | 0.9044% | 0.9044% | 0.9044%
Texas | Hockley | Potassium chloride | 7447-40-7 | 1 | 0.005755% | 9.666% | 9.666% | 9.666% | 1 | 0.0002889% | 100% | 100% | 100%
Texas | Hockley | Quaternary ammonium compounds, benzyl-C10-16-alkyldimethyl,áchlorides | 68989-00-4 | 1 | 0.005755% | 0.0056% | 0.0056% | 0.0056% | 1 | 0.0002889% | 0.03024% | 0.03024% | 0.03024%
Texas | Hockley | Sodium chloride | 7647-14-5 | 1 | 0.005755% | 0.01328% | 0.01328% | 0.01328% | 1 | 0.0002889% | 30% | 30% | 30%
Texas | Hockley | Sorbitan, mono-(9Z)-9-octadecenoate | 1338-43-8 | 1 | 0.005755% | 0.00762% | 0.00762% | 0.00762% | 1 | 0.0002889% | 0.07333% | 0.07333% | 0.07333%
Texas | Hockley | Talc | 14807-96-6 | 1 | 0.005755% | 0.00039% | 0.00039% | 0.00039% | 1 | 0.0002889% | 0.0021% | 0.0021% | 0.0021%
Texas | Hockley | Vinylidene chloride/methylacrylate copolymer | 25038-72-6 | 1 | 0.005755% | 0.0074% | 0.0074% | 0.0074% | 1 | 0.0002889% | 0.03992% | 0.03992% | 0.03992%
Texas | Hockley | White mineral oil, petroleum | 8042-47-5 | 1 | 0.005755% | 0.00969% | 0.00969% | 0.00969% | 1 | 0.0002889% | 30% | 30% | 30%
Texas | Houston | Hydrochloric acid | 7647-01-0 | 9 | 0.0518% | 0.4883% | 0.4259% | 1.363% | 9 | 0.0026% | 10% | 10% | 72%
Texas | Houston | Isopropanol | 67-63-0 | 8 | 0.04604% | 0.01217% | 0.0008965% | 0.02063% | 9 | 0.0026% | 30% | 10% | 30%
Texas | Houston | Methanol | 67-56-1 | 8 | 0.04604% | 0.00816% | 0.002436% | 0.03373% | 16 | 0.004622% | 15% | 4.25% | 37.5%
Texas | Houston | Solvent naphtha, petroleum, heavy arom. | 64742-94-5 | 7 | 0.04029% | 0.02028% | 0.01326% | 0.03529% | 7 | 0.002022% | 50% | 36% | 50%
Texas | Houston | 1-(Phenylmethyl)pyridinium Et Me derivs., chlorides | 68909-18-2 | 6 | 0.03453% | 0.00384% | 0.003362% | 0.005718% | 6 | 0.001733% | 10% | 10% | 10%
Texas | Houston | Acetic acid | 64-19-7 | 6 | 0.03453% | 0.0024% | 0.0021% | 0.00358% | 6 | 0.001733% | 10% | 10% | 10%
Texas | Houston | Glycine, N,N-bis(carboxymethyl)-, trisodium salt | 5064-31-3 | 6 | 0.03453% | 0.001535% | 0.00142% | 0.002625% | 6 | 0.001733% | 8% | 8% | 8%
Texas | Houston | Paraffin waxes and Hydrocarbon waxes | 8002-74-2 | 6 | 0.03453% | 0.1368% | 0.1107% | 0.7125% | 6 | 0.001733% | 100% | 100% | 100%
Texas | Houston | Thioglycolic acid | 68-11-1 | 6 | 0.03453% | 0.00384% | 0.003362% | 0.005718% | 6 | 0.001733% | 10% | 10% | 10%
Texas | Houston | Sodium hypochlorite | 7681-52-9 | 5 | 0.02878% | 0.00305% | 0.002778% | 0.005412% | 5 | 0.001444% | 13% | 13% | 13%
Texas | Houston | Distillates, petroleum, hydrotreated light | 64742-47-8 | 3 | 0.01727% | 0.02624% | 0.01486% | 0.02892% | 5 | 0.001444% | 30% | 26.8% | 50%
Texas | Houston | Methenamine | 100-97-0 | 3 | 0.01727% | 0.00442% | 0.000442% | 0.07738% | 4 | 0.001156% | 0.75% | 0.0835% | 1.85%
Texas | Houston | Phenolic resin | 9003-35-4 | 3 | 0.01727% | 0.02477% | 0.002477% | 0.1948% | 4 | 0.001156% | 5% | 3.3% | 5%
Texas | Houston | Citric acid | 77-92-9 | 2 | 0.01151% | 0.00754% | 0.002365% | 0.01272% | 2 | 0.0005778% | 57.5% | 55.25% | 59.75%
Texas | Houston | Diethylene glycol | 111-46-6 | 2 | 0.01151% | 0.000695% | 0.0001055% | 0.001285% | 2 | 0.0005778% | 3% | 1.2% | 4.8%
Texas | Houston | Ethylene glycol | 107-21-1 | 2 | 0.01151% | 0.003915% | 0.001373% | 0.006457% | 2 | 0.0005778% | 27.5% | 25.25% | 29.75%
Texas | Houston | Formic acid | 64-18-6 | 2 | 0.01151% | 0.005455% | 0.00464% | 0.006269% | 2 | 0.0005778% | 72.5% | 61.25% | 83.75%
Texas | Houston | Peroxydisulfuric acid, diammonium salt | 7727-54-0 | 2 | 0.01151% | 1.5e-05% | 1.5e-06% | 2.85e-05% | 2 | 0.0005778% | 97.5% | 95.25% | 99.75%
Texas | Houston | Quartz | 14808-60-7 | 2 | 0.01151% | 0.00047% | 4.7e-05% | 0.000893% | 3 | 0.0008667% | 2% | 0.38% | 4.7%
Texas | Houston | Tetrakis(hydroxymethyl)phosphonium sulfate | 55566-30-8 | 2 | 0.01151% | 0.001665% | 0.0001665% | 0.003163% | 2 | 0.0005778% | 17.5% | 13.45% | 21.55%
Texas | Houston | Water | 7732-18-5 | 2 | 0.01151% | 51.19% | 8.243% | 94.14% | 4 | 0.001156% | 91% | 38.25% | 99.55%
Texas | Houston | 1-Butoxy-2-propanol | 5131-66-8 | 1 | 0.005755% | 0.00094% | 0.00094% | 0.00094% | 1 | 0.0002889% | 5% | 5% | 5%
Texas | Houston | 1,2,4-Trimethylbenzene | 95-63-6 | 1 | 0.005755% | 0.0004% | 0.0004% | 0.0004% | 1 | 0.0002889% | 1% | 1% | 1%
Texas | Houston | 2-Butoxyethanol | 111-76-2 | 1 | 0.005755% | 6e-05% | 6e-05% | 6e-05% | 2 | 0.0005778% | 5.125% | 0.7375% | 9.512%
Texas | Houston | Alkylaryl sulphonic acid | 27176-87-0 | 1 | 0.005755% | 3e-05% | 3e-05% | 3e-05% | 1 | 0.0002889% | 5% | 5% | 5%
Texas | Houston | Benzoic acid | 65-85-0 | 1 | 0.005755% | 0.05994% | 0.05994% | 0.05994% | 1 | 0.0002889% | 100% | 100% | 100%
Texas | Houston | Benzyl chloride | 100-44-7 | 1 | 0.005755% | 8e-05% | 8e-05% | 8e-05% | 1 | 0.0002889% | 1% | 1% | 1%
Texas | Houston | Calcium carbonate (Limestone) | 1317-65-3 | 1 | 0.005755% | 0.00022% | 0.00022% | 0.00022% | 1 | 0.0002889% | 5% | 5% | 5%
Texas | Houston | Calcium hydroxide | 1305-62-0 | 1 | 0.005755% | 0.00022% | 0.00022% | 0.00022% | 1 | 0.0002889% | 5% | 5% | 5%
Texas | Houston | Calcium peroxide | 1305-79-9 | 1 | 0.005755% | 0.00043% | 0.00043% | 0.00043% | 1 | 0.0002889% | 10% | 10% | 10%
Texas | Houston | Carbonic acid, dipotassium salt | 584-08-7 | 1 | 0.005755% | 0.00311% | 0.00311% | 0.00311% | 1 | 0.0002889% | 60% | 60% | 60%
Texas | Houston | Choline chloride | 67-48-1 | 1 | 0.005755% | 0.08781% | 0.08781% | 0.08781% | 1 | 0.0002889% | 75% | 75% | 75%
Texas | Houston | Distillates, petroleum, hydrotreated light paraffinic | 64742-55-8 | 1 | 0.005755% | 0.00566% | 0.00566% | 0.00566% | 1 | 0.0002889% | 30% | 30% | 30%
Texas | Houston | Dodecylbenzene sulfonic acid salts | 68648-81-7 | 1 | 0.005755% | 0.01384% | 0.01384% | 0.01384% | 1 | 0.0002889% | 30% | 30% | 30%
Texas | Houston | Edifas B | 9004-32-4 | 1 | 0.005755% | 0% | 0% | 0% | 1 | 0.0002889% | 50% | 50% | 50%
Texas | Houston | Ethanol | 64-17-5 | 1 | 0.005755% | 0.02416% | 0.02416% | 0.02416% | 1 | 0.0002889% | 60% | 60% | 60%
Texas | Houston | Ethoxylated propoxylated C12-14 alcohols | 68439-51-0 | 1 | 0.005755% | 0% | 0% | 0% | 1 | 0.0002889% | 2% | 2% | 2%
Texas | Houston | Formaldehyde, polymer with N1-(2-aminoethyl)-1,2-ethanediamine, benzylated | 70750-07-1 | 1 | 0.005755% | 0% | 0% | 0% | 1 | 0.0002889% | 60% | 60% | 60%
Texas | Houston | Glutaraldehyde | 111-30-8 | 1 | 0.005755% | 0.00833% | 0.00833% | 0.00833% | 1 | 0.0002889% | 30% | 30% | 30%
Texas | Houston | Guar gum | 9000-30-0 | 1 | 0.005755% | 0.01133% | 0.01133% | 0.01133% | 1 | 0.0002889% | 60% | 60% | 60%
Texas | Houston | Hemicellulase Enzyme Concentrate | 9025-56-3 | 1 | 0.005755% | 4e-05% | 4e-05% | 4e-05% | 1 | 0.0002889% | 3% | 3% | 3%
Texas | Houston | Isotridecanol, ethoxylated | 9043-30-5 | 1 | 0.005755% | 0.00094% | 0.00094% | 0.00094% | 1 | 0.0002889% | 5% | 5% | 5%
Texas | Houston | N,N-Dimethylformamide | 68-12-2 | 1 | 0.005755% | 0.00036% | 0.00036% | 0.00036% | 1 | 0.0002889% | 10% | 10% | 10%
Texas | Houston | Naphthalene | 91-20-3 | 1 | 0.005755% | 0.00201% | 0.00201% | 0.00201% | 1 | 0.0002889% | 5% | 5% | 5%
Texas | Houston | Nitrilotriacetic acid trisodium monohydrate | 18662-53-8 | 1 | 0.005755% | 0.01371% | 0.01371% | 0.01371% | 1 | 0.0002889% | 60% | 60% | 60%
Texas | Houston | Nonyl phenol ethoxylate | 9016-45-9 | 1 | 0.005755% | 0.00553% | 0.00553% | 0.00553% | 1 | 0.0002889% | 10% | 10% | 10%
Texas | Houston | Poly(oxy-1,2-ethanediyl)-nonylphenyl-hydroxy (mixture) | 127087-87-0 | 1 | 0.005755% | 0.00201% | 0.00201% | 0.00201% | 1 | 0.0002889% | 5% | 5% | 5%
Texas | Houston | Potassium hydroxide | 1310-58-3 | 1 | 0.005755% | 0.00156% | 0.00156% | 0.00156% | 1 | 0.0002889% | 30% | 30% | 30%
Texas | Houston | Sodium carbonate | 497-19-8 | 1 | 0.005755% | 0.00181% | 0.00181% | 0.00181% | 1 | 0.0002889% | 100% | 100% | 100%
Texas | Houston | Sodium hydroxide | 1310-73-2 | 1 | 0.005755% | 0.00023% | 0.00023% | 0.00023% | 1 | 0.0002889% | 1% | 1% | 1%
Texas | Houston | Sodium tetraborate decahydrate | 1303-96-4 | 1 | 0.005755% | 0.0002% | 0.0002% | 0.0002% | 1 | 0.0002889% | 30% | 30% | 30%
Texas | Houston | Sulfur dioxide | 7446-09-5 | 1 | 0.005755% | 0% | 0% | 0% | 1 | 0.0002889% | 0% | 0% | 0%
Texas | Houston | Sulfuric acid | 7664-93-9 | 1 | 0.005755% | 0% | 0% | 0% | 1 | 0.0002889% | 0.01% | 0.01% | 0.01%
Texas | Houston | White mineral oil, petroleum | 8042-47-5 | 1 | 0.005755% | 0.00431% | 0.00431% | 0.00431% | 1 | 0.0002889% | 100% | 100% | 100%
Texas | Howard | Methanol | 67-56-1 | 165 | 0.9496% | 0.01569% | 0.001836% | 0.1241% | 403 | 0.1164% | 40% | 1.222% | 70%
Texas | Howard | Hydrochloric acid | 7647-01-0 | 159 | 0.9151% | 0.4844% | 0.00547% | 5.884% | 161 | 0.04651% | 15% | 4.235% | 100%
Texas | Howard | Ethylene glycol | 107-21-1 | 146 | 0.8402% | 0.01216% | 0.002448% | 0.07472% | 164 | 0.04738% | 25% | 10% | 57.75%
Texas | Howard | Peroxydisulfuric acid, diammonium salt | 7727-54-0 | 139 | 0.8% | 0.00397% | 0.000494% | 0.05408% | 178 | 0.05142% | 98% | 0.1942% | 100%
Texas | Howard | Distillates, petroleum, hydrotreated light | 64742-47-8 | 123 | 0.7079% | 0.03219% | 0.000576% | 0.2841% | 208 | 0.06009% | 35% | 17.79% | 100%
Texas | Howard | Water | 7732-18-5 | 122 | 0.7021% | 1.137% | 0.01355% | 34.05% | 472 | 0.1364% | 70% | 20% | 94.23%
Texas | Howard | Propargyl alcohol | 107-19-7 | 115 | 0.6618% | 0.00024% | 5e-05% | 0.002883% | 115 | 0.03322% | 8% | 0.00982% | 8.6%
Texas | Howard | Isopropanol | 67-63-0 | 112 | 0.6446% | 0.007095% | 3e-05% | 0.2427% | 143 | 0.04131% | 15% | 0.381% | 60%
Texas | Howard | Potassium hydroxide | 1310-58-3 | 101 | 0.5813% | 0.00652% | 0.00124% | 0.0321% | 107 | 0.03091% | 12% | 5% | 25%
Texas | Howard | Quartz | 14808-60-7 | 96 | 0.5525% | 0.00161% | 6e-05% | 12.55% | 104 | 0.03004% | 2% | 1% | 97.29%
Texas | Howard | Acetic acid | 64-19-7 | 88 | 0.5064% | 0.00232% | 1e-05% | 0.03152% | 90 | 0.026% | 25% | 0.917% | 82%
Texas | Howard | Sodium hydroxide | 1310-73-2 | 83 | 0.4777% | 0.00752% | 0.000742% | 0.02761% | 83 | 0.02398% | 10% | 0.01021% | 30%
Texas | Howard | Phenolic resin | 9003-35-4 | 80 | 0.4604% | 0.07257% | 0.000832% | 0.5756% | 84 | 0.02427% | 5% | 5% | 5%
Texas | Howard | Methenamine | 100-97-0 | 76 | 0.4374% | 0.000305% | 0% | 0.231% | 80 | 0.02311% | 0.01% | 0% | 2%
Texas | Howard | Guar gum | 9000-30-0 | 75 | 0.4316% | 0.07193% | 0.002369% | 0.2823% | 75 | 0.02167% | 50% | 40% | 72%
Texas | Howard | Sodium chloride | 7647-14-5 | 74 | 0.4259% | 0.00217% | 3e-05% | 0.1921% | 89 | 0.02571% | 5% | 0.1077% | 50%
Texas | Howard | 2-Butoxyethanol | 111-76-2 | 73 | 0.4201% | 0.00671% | 0.000116% | 0.2097% | 86 | 0.02484% | 10% | 0.25% | 35%
Texas | Howard | Nonyl phenol ethoxylate | 9016-45-9 | 50 | 0.2878% | 0.0109% | 0.000699% | 0.1103% | 75 | 0.02167% | 20% | 10% | 67.8%
Texas | Howard | Potassium metaborate | 13709-94-9 | 45 | 0.259% | 0.02605% | 0.007426% | 0.0515% | 45 | 0.013% | 30% | 30% | 35%
Texas | Howard | 2-Mercaptoethanol | 60-24-2 | 42 | 0.2417% | 0.00484% | 0.002109% | 0.02275% | 42 | 0.01213% | 80% | 75% | 100%
Texas | Howard | Citric acid | 77-92-9 | 42 | 0.2417% | 0.00344% | 6e-05% | 0.02306% | 43 | 0.01242% | 55% | 20% | 69%
Texas | Howard | Glutaraldehyde | 111-30-8 | 40 | 0.2302% | 0.00742% | 0.001861% | 0.02405% | 41 | 0.01184% | 15% | 0.06062% | 50%
Texas | Howard | Diethanolamine | 111-42-2 | 36 | 0.2072% | 0.003185% | 3.75e-05% | 0.01193% | 59 | 0.01704% | 5% | 5% | 5%
Texas | Howard | Choline chloride | 67-48-1 | 34 | 0.1957% | 0.07175% | 0.03809% | 0.1719% | 34 | 0.009822% | 71% | 0.4443% | 75%
Texas | Howard | Ethoxylated propoxylated C12-14 alcohols | 68439-51-0 | 34 | 0.1957% | 0.0021% | 0.000801% | 0.01163% | 34 | 0.009822% | 2% | 2% | 2%
Texas | Howard | Phosphonic acid, [nitrilotris(methylene)]tris-, pentasodium salt | 2235-43-0 | 34 | 0.1957% | 0.01383% | 0.007249% | 0.0348% | 34 | 0.009822% | 30% | 30% | 50%
Texas | Howard | Sodium bisulfite, mixture of NaHSO3 and Na2S2O5 | 7631-90-5 | 34 | 0.1957% | 0.00044% | 0.0001395% | 0.00627% | 34 | 0.009822% | 64% | 1% | 64%
Texas | Howard | Tri-n-butyl tetradecyl phosphonium chloride | 81741-28-8 | 34 | 0.1957% | 0.000665% | 0.00043% | 0.006754% | 34 | 0.009822% | 5% | 5% | 41.5%
Texas | Howard | Thiourea polymer | 68527-49-1 | 33 | 0.1899% | 0.00035% | 0.000262% | 0.05222% | 33 | 0.009533% | 30% | 0.02986% | 30%
Texas | Howard | Coconut oil acid/Diethanolamine condensate (2:1) | 68603-42-9 | 32 | 0.1842% | 0.00425% | 9e-05% | 0.02228% | 32 | 0.009244% | 10% | 10% | 10%
Texas | Howard | Solvent naphtha, petroleum, heavy arom. | 64742-94-5 | 30 | 0.1727% | 0.00746% | 0.0004245% | 0.04405% | 30 | 0.008667% | 0.1104% | 0.009351% | 30%
Texas | Howard | Cupric chloride dihydrate | 10125-13-0 | 29 | 0.1669% | 0.0004% | 0.000208% | 0.005834% | 29 | 0.008378% | 7% | 7% | 7%
Texas | Howard | Naphthalene | 91-20-3 | 23 | 0.1324% | 0.00345% | 0.000601% | 0.008466% | 23 | 0.006644% | 1% | 0.002872% | 10%
Texas | Howard | Tetramethylammonium chloride | 75-57-0 | 22 | 0.1266% | 0.1288% | 0.03565% | 0.2686% | 22 | 0.006356% | 0.4636% | 0.271% | 60%
Texas | Howard | 1-Butanol | 71-36-3 | 20 | 0.1151% | 0.06337% | 0.04045% | 0.1155% | 20 | 0.005778% | 0.1924% | 0.1034% | 0.3405%
Texas | Howard | Formic acid | 64-18-6 | 19 | 0.1093% | 0.00235% | 0.001108% | 0.01106% | 19 | 0.005489% | 60% | 0.116% | 60%
Texas | Howard | Copper(II) chloride | 7447-39-4 | 18 | 0.1036% | 0.000905% | 0.000117% | 0.007855% | 18 | 0.0052% | 5% | 0.01208% | 5%
Texas | Howard | Ethylenediaminetetraacetic acid tetrasodium salt hydrate | 64-02-8 | 18 | 0.1036% | 0.03161% | 0.0101% | 0.05894% | 18 | 0.0052% | 0.151% | 0.064% | 0.2952%
Texas | Howard | Glycine, N,N-bis(carboxymethyl)-, trisodium salt | 5064-31-3 | 18 | 0.1036% | 0.000525% | 0.0001485% | 0.000979% | 18 | 0.0052% | 0.0021% | 0% | 0.00492%
Texas | Howard | Benzyl chloride | 100-44-7 | 17 | 0.09784% | 3e-05% | 2e-05% | 9.2e-05% | 17 | 0.004911% | 1% | 1% | 1%
Texas | Howard | Boron sodium oxide | 1330-43-4 | 17 | 0.09784% | 0.01507% | 0.008918% | 0.03701% | 17 | 0.004911% | 30% | 0.0761% | 30%
Texas | Howard | Diethylene glycol | 111-46-6 | 17 | 0.09784% | 0.00033% | 0% | 0.004922% | 17 | 0.004911% | 1% | 0.005454% | 1.8%
Texas | Howard | Monoethanolamine borate | 26038-87-9 | 17 | 0.09784% | 0.03867% | 0.02835% | 0.08018% | 17 | 0.004911% | 100% | 100% | 100%
Texas | Howard | Tetrakis(hydroxymethyl)phosphonium sulfate | 55566-30-8 | 17 | 0.09784% | 0.00118% | 0.000938% | 0.002972% | 17 | 0.004911% | 20% | 20% | 20%
Texas | Howard | Copolymer of acrylamide and sodium acrylate | 25987-30-8 | 16 | 0.09208% | 0.001625% | 7.5e-06% | 0.03658% | 16 | 0.004622% | 29% | 10% | 100%
Texas | Howard | Ammonium hydroxide | 1336-21-6 | 14 | 0.08057% | 0.000565% | 0.000113% | 0.001413% | 14 | 0.004044% | 5% | 5% | 5%
Texas | Howard | Distillates, petroleum, hydrotreated light paraffinic | 64742-55-8 | 14 | 0.08057% | 0.1322% | 0.05598% | 0.3351% | 14 | 0.004044% | 60% | 60% | 100%
Texas | Howard | Ethanol | 64-17-5 | 14 | 0.08057% | 0.01482% | 6.5e-06% | 0.05828% | 14 | 0.004044% | 45% | 4.3% | 60%
Texas | Howard | Polyethylene glycol | 25322-68-3 | 14 | 0.08057% | 0.01814% | 0.002151% | 0.04892% | 14 | 0.004044% | 5% | 0.03293% | 70%
Texas | Howard | Sorbitan, mono-(9Z)-9-octadecenoate | 1338-43-8 | 13 | 0.07482% | 0.00155% | 0% | 0.3907% | 13 | 0.003756% | 10% | 3% | 100%
Texas | Howard | Aminotrimethylene phosphonic acid | 6419-19-8 | 12 | 0.06906% | 0.001015% | 8.55e-05% | 0.008331% | 12 | 0.003467% | 20% | 20% | 30%
Texas | Howard | Calcium chloride | 10043-52-4 | 12 | 0.06906% | 0.01256% | 0.000839% | 0.1587% | 12 | 0.003467% | 0.07802% | 0.0055% | 30%
Texas | Howard | Propylene pentamer | 15220-87-8 | 12 | 0.06906% | 0.0381% | 0.005462% | 0.05603% | 12 | 0.003467% | 60% | 15% | 100%
Texas | Howard | 1,2,4-Trimethylbenzene | 95-63-6 | 11 | 0.06331% | 0.00098% | 0.000645% | 0.00439% | 11 | 0.003178% | 0.01108% | 0.00104% | 1%
Texas | Howard | Alkylaryl sulphonic acid | 27176-87-0 | 11 | 0.06331% | 0.00165% | 4.5e-05% | 0.004985% | 15 | 0.004333% | 5% | 5% | 40.5%
Texas | Howard | Boric acid | 10043-35-3 | 11 | 0.06331% | 0.01434% | 0.000275% | 0.02737% | 11 | 0.003178% | 15% | 15% | 25%
Texas | Howard | Diatomaceous earth, calcined | 91053-39-3 | 11 | 0.06331% | 0.00709% | 0.00205% | 0.07199% | 14 | 0.004044% | 100% | 60% | 100%
Texas | Howard | Sodium tetraborate decahydrate | 1303-96-4 | 11 | 0.06331% | 0.02523% | 0.00731% | 0.0434% | 11 | 0.003178% | 0.21% | 0.12% | 30%
Texas | Howard | Sulfuric acid | 7664-93-9 | 11 | 0.06331% | 1e-05% | 0% | 0.0003% | 15 | 0.004333% | 0.01% | 0.01% | 1.5%
Texas | Howard | Ammonium chloride | 12125-02-9 | 10 | 0.05755% | 0.000935% | 0% | 0.009808% | 10 | 0.002889% | 10% | 2% | 12%
Texas | Howard | Nitrogen, liquid | 7727-37-9 | 10 | 0.05755% | 7.447% | 5.134% | 14.79% | 10 | 0.002889% | 21.99% | 13.02% | 32.64%
Texas | Howard | Phosphonic acid | 13598-36-2 | 10 | 0.05755% | 7e-05% | 4.45e-05% | 0.000721% | 10 | 0.002889% | 1% | 1% | 1%
Texas | Howard | Tetrahydro-3,5-dimethyl,2H-1,3,5-thiadiazine-2-thione | 533-74-4 | 10 | 0.05755% | 0.006725% | 0.005298% | 0.008582% | 10 | 0.002889% | 24% | 24% | 24%
Texas | Howard | Acetic acid, mercapto-, monoammonium salt | 5421-46-5 | 9 | 0.0518% | 0.06577% | 0.02264% | 0.1139% | 9 | 0.0026% | 0.24% | 0.08894% | 0.318%
Texas | Howard | Alcohols, C12-14-secondary, ethoxylated | 84133-50-6 | 9 | 0.0518% | 0.00012% | 0% | 0.6351% | 9 | 0.0026% | 60% | 1% | 70%
Texas | Howard | Sulfur dioxide | 7446-09-5 | 9 | 0.0518% | 0% | 0% | 0% | 13 | 0.003756% | 0% | 0% | 0.05684%
Texas | Howard | Undecane | 1120-21-4 | 9 | 0.0518% | 0.00071% | 0.00027% | 0.007362% | 9 | 0.0026% | 60% | 60% | 100%
Texas | Howard | Hydrogen peroxide | 7722-84-1 | 8 | 0.04604% | 0.001805% | 0.000722% | 0.005881% | 8 | 0.002311% | 7% | 7% | 7%
Texas | Howard | N,N-Dimethylformamide | 68-12-2 | 8 | 0.04604% | 0.00048% | 1e-05% | 0.1187% | 8 | 0.002311% | 10% | 10% | 10%
Texas | Howard | Sodium metaborate tetrahydrate | 10555-76-7 | 8 | 0.04604% | 0.01418% | 0.0004235% | 0.04582% | 8 | 0.002311% | 25% | 25% | 25%
Texas | Howard | 1,3,5-Triazine-1,3,5(2H,4H,6H)-triethanol | 4719-04-4 | 7 | 0.04029% | 0.0285% | 0.02589% | 0.03197% | 7 | 0.002022% | 60% | 60% | 60%
Texas | Howard | Alkenes, C>10 .alpha.- | 64743-02-8 | 7 | 0.04029% | 0.00034% | 7.6e-05% | 0.000651% | 7 | 0.002022% | 0.00627% | 0.004224% | 5%
Texas | Howard | Carbonic acid, dipotassium salt | 584-08-7 | 7 | 0.04029% | 0.03879% | 0.007977% | 0.06711% | 7 | 0.002022% | 48% | 48% | 60%
Texas | Howard | Ethoxylated C14-15 alcohols | 68951-67-7 | 7 | 0.04029% | 0.00076% | 0.000448% | 0.001465% | 7 | 0.002022% | 0.0141% | 0.009499% | 30%
Texas | Howard | Fatty acids, tall-oil | 61790-12-3 | 7 | 0.04029% | 0.00197% | 0.000148% | 0.003825% | 7 | 0.002022% | 0.03683% | 0.0248% | 10%
Texas | Howard | Nonoxynolá | 26027-38-3 | 7 | 0.04029% | 0.00172% | 0.000357% | 0.002213% | 7 | 0.002022% | 0.00554% | 0% | 0.01%
Texas | Howard | Sodium persulfate | 7775-27-1 | 7 | 0.04029% | 0.00296% | 0.000884% | 0.00405% | 7 | 0.002022% | 100% | 100% | 100%
Texas | Howard | 1,2-Ethanediaminium, N, N'-bis[2-[bis(2-hydroxyethyl)methylammonio]ethyl]-N,N'bis(2-hydroxyethyl)-N,N'-dimethyl-,tetrachloride | 138879-94-4 | 6 | 0.03453% | 0.02799% | 0.01334% | 0.1118% | 6 | 0.001733% | 60% | 60% | 60%
Texas | Howard | 1,2-Propylene glycol | 57-55-6 | 6 | 0.03453% | 0.02449% | 0.01482% | 0.02811% | 6 | 0.001733% | 30% | 30% | 30%
Texas | Howard | 2,2-Dibromo-3-nitrilopropionamide | 10222-01-2 | 6 | 0.03453% | 0.004035% | 0.0009325% | 0.00541% | 6 | 0.001733% | 20% | 10% | 99.4%
Texas | Howard | Acrylic polymers | 26006-22-4 | 6 | 0.03453% | 0.00118% | 0.000595% | 0.00218% | 6 | 0.001733% | 50% | 50% | 60%
Texas | Howard | Triethanolamine | 102-71-6 | 6 | 0.03453% | 0.04276% | 0.03384% | 0.05455% | 6 | 0.001733% | 0.2408% | 0.1731% | 45.07%
Texas | Howard | 2-(2-Ethoxyethoxy)ethyl acetate | 112-15-2 | 5 | 0.02878% | 0.04308% | 0.01395% | 0.06857% | 5 | 0.001444% | 55% | 55% | 55%
Texas | Howard | 2-Ethylhexanol | 104-76-7 | 5 | 0.02878% | 0.00748% | 0.000776% | 0.04056% | 5 | 0.001444% | 5% | 5% | 10%
Texas | Howard | Adipic acid | 124-04-9 | 5 | 0.02878% | 0.01843% | 0.01113% | 0.01953% | 5 | 0.001444% | 5% | 5% | 5%
Texas | Howard | Alcohols, C7-9-iso-, C8-rich, ethoxylated | 78330-19-5 | 5 | 0.02878% | 0.01497% | 0.003018% | 0.01801% | 5 | 0.001444% | 0.1629% | 0.1481% | 4.035%
Texas | Howard | Alcohols, C9-11-iso-, C10-rich, ethoxylated | 78330-20-8 | 5 | 0.02878% | 0.01497% | 0.008898% | 0.01801% | 5 | 0.001444% | 0.1629% | 0.1481% | 4.035%
Texas | Howard | Chloride | 16887-00-6 | 5 | 0.02878% | 0.00347% | 0.002314% | 0.003578% | 5 | 0.001444% | 30% | 30% | 30%
Texas | Howard | Ethoxylated C12-16 alcohols | 68551-12-2 | 5 | 0.02878% | 0% | 0% | 0.0066% | 5 | 0.001444% | 4% | 4% | 30%
Texas | Howard | Ethoxylated C6-12 alcohols | 68439-45-2 | 5 | 0.02878% | 0.01165% | 0.01141% | 0.08468% | 5 | 0.001444% | 10% | 10% | 10%
Texas | Howard | Polyethylene glycol monobutyl ether | 9004-77-7 | 5 | 0.02878% | 0.03601% | 0.03419% | 0.06997% | 6 | 0.001733% | 50% | 50% | 50%
Texas | Howard | Raffinates, petroleum, sorption process | 64741-85-1 | 5 | 0.02878% | 0.2212% | 0.1335% | 0.2343% | 5 | 0.001444% | 60% | 60% | 60%
Texas | Howard | Alcohols, C11-14-iso-, C13-rich, ethoxylated | 78330-21-9 | 4 | 0.02302% | 0.00775% | 0.00724% | 0.008965% | 4 | 0.001156% | 0.077% | 0.0733% | 0.08541%
Texas | Howard | Aluminosilicate | 1327-36-2 | 4 | 0.02302% | 0.5972% | 0.2156% | 1.476% | 4 | 0.001156% | 67.5% | 65% | 70%
Texas | Howard | Ammonia | 7664-41-7 | 4 | 0.02302% | 0.000725% | 0.0002185% | 0.0007555% | 4 | 0.001156% | 5% | 5% | 5%
Texas | Howard | C10-C16 ethoxylated alcohol | 68002-97-1 | 4 | 0.02302% | 0% | 0% | 0.000272% | 4 | 0.001156% | 4% | 0.6% | 4%
Texas | Howard | Corn sugar gum | 11138-66-2 | 4 | 0.02302% | 0.01507% | 0.0125% | 0.01621% | 4 | 0.001156% | 0.1501% | 0.125% | 0.1558%
Texas | Howard | Didecyl dimethyl ammonium chloride | 7173-51-5 | 4 | 0.02302% | 6e-05% | 2.3e-05% | 0.0004965% | 4 | 0.001156% | 50% | 10.05% | 50%
Texas | Howard | Ethoxylated C12-14 alcohols | 68439-50-9 | 4 | 0.02302% | 0% | 0% | 0.0002295% | 4 | 0.001156% | 4% | 4% | 4.85%
Texas | Howard | Formaldehyde, polymer with N1-(2-aminoethyl)-1,2-ethanediamine, benzylated | 70750-07-1 | 4 | 0.02302% | 0.00068% | 0.000304% | 0.02129% | 4 | 0.001156% | 60% | 60% | 60%
Texas | Howard | Glycine, N,N'-1,2-ethanediylbis[N-(carboxymethyl)-, disodium salt | 139-33-3 | 4 | 0.02302% | 0.000435% | 0.0002995% | 0.0004685% | 4 | 0.001156% | 0.0042% | 0.003022% | 0.004613%
Texas | Howard | Glycolic acid sodium salt | 2836-32-0 | 4 | 0.02302% | 0.001305% | 0.0008985% | 0.001397% | 4 | 0.001156% | 0.0126% | 0.009073% | 0.01383%
Texas | Howard | Hemicellulase Enzyme Concentrate | 9025-56-3 | 4 | 0.02302% | 0.00056% | 0.0001215% | 0.001228% | 4 | 0.001156% | 3% | 0.62% | 3%
Texas | Howard | Oxyalkylated nonyl phenolic resin | 30846-35-6 | 4 | 0.02302% | 0.01171% | 0.01094% | 0.01354% | 4 | 0.001156% | 0.1163% | 0.1107% | 0.129%
Texas | Howard | Quaternary ammonium compounds, benzyl-C10-16-alkyldimethyl,áchlorides | 68989-00-4 | 4 | 0.02302% | 0.00775% | 0.00724% | 0.008965% | 4 | 0.001156% | 0.077% | 0.0733% | 0.08541%
Texas | Howard | Talc | 14807-96-6 | 4 | 0.02302% | 0.000195% | 0.0001815% | 0.0002085% | 4 | 0.001156% | 0.001955% | 0.001876% | 0.002%
Texas | Howard | Triethanolamine polyphosphate ester | 68131-71-5 | 4 | 0.02302% | 0.00256% | 0.002453% | 0.00888% | 4 | 0.001156% | 7% | 7% | 9.55%
Texas | Howard | Trisodium ethylenediaminetetraacetate | 150-38-9 | 4 | 0.02302% | 0.000435% | 0.0002995% | 0.0004685% | 4 | 0.001156% | 0.0042% | 0.003022% | 0.004613%
Texas | Howard | Vinylidene chloride/methylacrylate copolymer | 25038-72-6 | 4 | 0.02302% | 0.003745% | 0.003517% | 0.003981% | 4 | 0.001156% | 0.03711% | 0.03566% | 0.03806%
Texas | Howard | 2-Methyl-3(2H)-isothiazolone | 2682-20-4 | 3 | 0.01727% | 0.00022% | 5.8e-05% | 0.000229% | 3 | 0.0008667% | 5% | 5% | 5%
Texas | Howard | 2-Propenoic acid, 2-methyl-, polymer with 2-propenoic acid, sodium salt | 28205-96-1 | 3 | 0.01727% | 0.00452% | 0.003899% | 0.01796% | 3 | 0.0008667% | 15% | 10.5% | 15%
Texas | Howard | 5-Chloro-2-methyl-3(2H)-isothiazolone | 26172-55-4 | 3 | 0.01727% | 0.00044% | 0.000125% | 0.000449% | 3 | 0.0008667% | 10% | 10% | 10%
Texas | Howard | Acrylamide | 79-06-1 | 3 | 0.01727% | 0% | 0% | 0% | 3 | 0.0008667% | 0.1% | 0.1% | 0.1%
Texas | Howard | Ammonium acetate | 631-61-8 | 3 | 0.01727% | 0.0097% | 0.00097% | 0.02657% | 3 | 0.0008667% | 100% | 100% | 100%
Texas | Howard | Ammonium acrylate | 10604-69-0 | 3 | 0.01727% | 0% | 0% | 0% | 3 | 0.0008667% | 0.5% | 0.5% | 0.5%
Texas | Howard | Ammonium acrylate-acrylamide polymer | 26100-47-0 | 3 | 0.01727% | 1e-05% | 1e-06% | 1e-05% | 3 | 0.0008667% | 25% | 25% | 25%
Texas | Howard | Benzene, 1,1'-oxybis-, tetrapropylene derivs., sulfonated | 119345-03-8 | 3 | 0.01727% | 0.0609% | 0.01113% | 0.08367% | 3 | 0.0008667% | 10% | 10% | 10%
Texas | Howard | Benzenesulfonic acid, dodecyl-, compd. with N1-(2-aminoethyl)-1,2- ethanediamine (1:?) | 40139-72-8 | 3 | 0.01727% | 0.1827% | 0.03348% | 0.2511% | 3 | 0.0008667% | 30% | 30% | 30%
Texas | Howard | Castor oil | 8001-79-4 | 3 | 0.01727% | 0.3538% | 0.2007% | 0.384% | 4 | 0.001156% | 5% | 5% | 5%
Texas | Howard | Cristobalite | 14464-46-1 | 3 | 0.01727% | 4e-05% | 1.3e-05% | 4.9e-05% | 3 | 0.0008667% | 1% | 1% | 1%
Texas | Howard | Diethylenetriamine | 111-40-0 | 3 | 0.01727% | 0.0304% | 0.00556% | 0.04183% | 3 | 0.0008667% | 5% | 5% | 5%
Texas | Howard | Dodecane | 112-40-3 | 3 | 0.01727% | 0.00615% | 0.004773% | 0.007968% | 3 | 0.0008667% | 100% | 100% | 100%
Texas | Howard | Glycolic acid | 79-14-1 | 3 | 0.01727% | 0.00119% | 0.000983% | 0.004448% | 3 | 0.0008667% | 15% | 15% | 91.5%
Texas | Howard | Magnesium chloride | 7786-30-3 | 3 | 0.01727% | 0.00022% | 5.8e-05% | 0.000229% | 3 | 0.0008667% | 5% | 5% | 5%
Texas | Howard | Magnesium nitrate | 10377-60-3 | 3 | 0.01727% | 0.00044% | 0.000125% | 0.000449% | 3 | 0.0008667% | 10% | 10% | 10%
Texas | Howard | Methoxyacetic acid | 625-45-6 | 3 | 0.01727% | 0.0004% | 0.000328% | 0.004369% | 3 | 0.0008667% | 5% | 5% | 90.5%
Texas | Howard | Phosphonic acid, [[(phosphonomethyl)imino]bis[2,1-ethanediylnitrilobis(methylene)]]tetrakis- | 15827-60-8 | 3 | 0.01727% | 0.00682% | 0.0016% | 0.00727% | 3 | 0.0008667% | 32% | 32% | 32%
Texas | Howard | Poly(oxy-1,2-ethanediyl)-nonylphenyl-hydroxy (mixture) | 127087-87-0 | 3 | 0.01727% | 0.00359% | 0.003437% | 0.004634% | 3 | 0.0008667% | 5% | 5% | 5%
Texas | Howard | Poly(oxy-1,2-ethanediyl), .alpha.-[(9Z)-1-oxo-9-octadecenyl]-.omega.-hydroxy- | 9004-96-0 | 3 | 0.01727% | 0% | 0% | 0% | 3 | 0.0008667% | 3% | 3% | 3%
Texas | Howard | Poly(oxy-1,2-ethanediyl), a-hydro-w-hydroxy-, ether with D-glucitol (2:1), tetra-(9Z)-9-octadecenoate | 61723-83-9 | 3 | 0.01727% | 0% | 0% | 0% | 3 | 0.0008667% | 2% | 2% | 2%
Texas | Howard | Polyphosphoric acids, esters with triethanolamine, sodium salts | 68131-72-6 | 3 | 0.01727% | 0.00452% | 0.003899% | 0.0092% | 3 | 0.0008667% | 15% | 6% | 15%
Texas | Howard | Sodium bromosulfamate | 1004542-84-0 | 3 | 0.01727% | 0.0008% | 8e-05% | 0.000836% | 3 | 0.0008667% | 17% | 17% | 17%
Texas | Howard | Sodium hydroxymethanesulfonate | 870-72-4 | 3 | 0.01727% | 0.00017% | 0.000152% | 0.000179% | 3 | 0.0008667% | 1% | 1% | 1%
Texas | Howard | Sodium metaborate tetrahydrate | 35585-58-1 | 3 | 0.01727% | 0.01251% | 0.01242% | 0.01488% | 3 | 0.0008667% | 30% | 30% | 30%
Texas | Howard | Tetradecyl dimethyl benzyl ammonium chloride | 139-08-2 | 3 | 0.01727% | 0.00123% | 0.001068% | 0.001266% | 3 | 0.0008667% | 5% | 5% | 5%
Texas | Howard | Tridecane | 629-50-5 | 3 | 0.01727% | 0.00615% | 0.004773% | 0.007968% | 3 | 0.0008667% | 100% | 100% | 100%
Texas | Howard | Benzene, C10-16-alkyl derivs. | 68648-87-3 | 2 | 0.01151% | 0.001% | 0.00091% | 0.00109% | 2 | 0.0005778% | 5% | 5% | 5%
Texas | Howard | Benzenesulfonic acid, C10-16-alkyl derivs. | 68584-22-5 | 2 | 0.01151% | 0.0194% | 0.01796% | 0.02084% | 2 | 0.0005778% | 100% | 100% | 100%
Texas | Howard | Benzyltrimethylammonium chloride | 56-93-9 | 2 | 0.01151% | 0.06446% | 0.06366% | 0.06526% | 2 | 0.0005778% | 100% | 100% | 100%
Texas | Howard | Cinnamaldehyde (3-phenyl-2-propenal) | 104-55-2 | 2 | 0.01151% | 0.0021% | 0.00192% | 0.00228% | 2 | 0.0005778% | 10% | 10% | 10%
Texas | Howard | Distillates, petroleum, hydrotreated middle | 64742-46-7 | 2 | 0.01151% | 0.00015% | 0.000105% | 0.000195% | 2 | 0.0005778% | 5% | 5% | 5%
Texas | Howard | Navy fuels JP-5 | 8008-20-6 | 2 | 0.01151% | 0.0294% | 0.02936% | 0.02944% | 2 | 0.0005778% | 40% | 40% | 40%
Texas | Howard | Phosphoric acid Divosan X-Tend formulation | 7664-38-2 | 2 | 0.01151% | 0.0015% | 0.00141% | 0.00159% | 2 | 0.0005778% | 1% | 1% | 1%
Texas | Howard | Quaternary ammonium compounds, benzyl-C12-16-alkyldimethyl, chlorides | 68424-85-1 | 2 | 0.01151% | 0.004285% | 0.0009415% | 0.007629% | 2 | 0.0005778% | 6.5% | 3.35% | 9.65%
Texas | Howard | Silica, amorphous precipitated | 67762-90-7 | 2 | 0.01151% | 0.000955% | 9.55e-05% | 0.001814% | 2 | 0.0005778% | 30% | 30% | 30%
Texas | Howard | (4R)-1-methyl-4-(prop-1-en-2-yl)cyclohexene | 5989-27-5 | 1 | 0.005755% | 0.00789% | 0.00789% | 0.00789% | 1 | 0.0002889% | 10% | 10% | 10%
Texas | Howard | 4-Nonylphenol | 104-40-5 | 1 | 0.005755% | 0.00485% | 0.00485% | 0.00485% | 1 | 0.0002889% | 10% | 10% | 10%
Texas | Howard | Bronopol | 52-51-7 | 1 | 0.005755% | 0.00106% | 0.00106% | 0.00106% | 1 | 0.0002889% | 100% | 100% | 100%
Texas | Howard | Citrus terpenes | 94266-47-4 | 1 | 0.005755% | 0.00381% | 0.00381% | 0.00381% | 1 | 0.0002889% | 10% | 10% | 10%
Texas | Howard | Collagen (Gelatin) | 9000-70-8 | 1 | 0.005755% | 0.00405% | 0.00405% | 0.00405% | 1 | 0.0002889% | 100% | 100% | 100%
Texas | Howard | Dimethyl polysiloxane | 63148-62-9 | 1 | 0.005755% | 0.00019% | 0.00019% | 0.00019% | 1 | 0.0002889% | 0.00188% | 0.00188% | 0.00188%
Texas | Howard | Glassy calcium magnesium phosphate | 65997-17-3 | 1 | 0.005755% | 0% | 0% | 0% | 1 | 0.0002889% | 100% | 100% | 100%
Texas | Howard | Isopropylamine | 75-31-0 | 1 | 0.005755% | 0.00481% | 0.00481% | 0.00481% | 1 | 0.0002889% | 100% | 100% | 100%
Texas | Howard | Naphtha, petroleum, hydrotreated heavy | 64742-48-9 | 1 | 0.005755% | 0.07196% | 0.07196% | 0.07196% | 1 | 0.0002889% | 100% | 100% | 100%
Texas | Howard | Sodium carbonate | 497-19-8 | 1 | 0.005755% | 0.00147% | 0.00147% | 0.00147% | 1 | 0.0002889% | 100% | 100% | 100%
Texas | Howard | Sodium sulfate | 7757-82-6 | 1 | 0.005755% | 0.00296% | 0.00296% | 0.00296% | 1 | 0.0002889% | 100% | 100% | 100%
Texas | Irion | Methanol | 67-56-1 | 250 | 1.439% | 0.0126% | 0.001737% | 0.1413% | 548 | 0.1583% | 49.6% | 1% | 100%
Texas | Irion | Hydrochloric acid | 7647-01-0 | 243 | 1.398% | 0.189% | 0.0375% | 0.6571% | 275 | 0.07944% | 10% | 7.5% | 40%
Texas | Irion | Distillates, petroleum, hydrotreated light | 64742-47-8 | 196 | 1.128% | 0.05997% | 0.00035% | 0.3927% | 282 | 0.08147% | 40% | 26% | 60%
Texas | Irion | Water | 7732-18-5 | 192 | 1.105% | 1.714% | 0.03784% | 5.373% | 509 | 0.147% | 75% | 20% | 99.9%
Texas | Irion | Propargyl alcohol | 107-19-7 | 190 | 1.093% | 0.0002% | 0.0001045% | 0.00039% | 191 | 0.05518% | 5% | 4% | 10%
Texas | Irion | Peroxydisulfuric acid, diammonium salt | 7727-54-0 | 188 | 1.082% | 0.00838% | 0% | 0.03769% | 219 | 0.06327% | 100% | 60% | 100%
Texas | Irion | Ethylene glycol | 107-21-1 | 174 | 1.001% | 0.02824% | 0.0009135% | 0.08166% | 210 | 0.06067% | 30% | 3% | 40%
Texas | Irion | Quartz | 14808-60-7 | 167 | 0.9611% | 0.00101% | 0.00014% | 0.01272% | 300 | 0.08667% | 1% | 1% | 30%
Texas | Irion | Isopropanol | 67-63-0 | 151 | 0.869% | 0.00181% | 0.000315% | 0.06944% | 207 | 0.0598% | 30% | 5% | 100%
Texas | Irion | 2-Mercaptoethanol | 60-24-2 | 146 | 0.8402% | 0.003505% | 0.001252% | 0.009763% | 147 | 0.04247% | 100% | 75% | 100%
Texas | Irion | Sodium hydroxide | 1310-73-2 | 144 | 0.8287% | 0.01053% | 0% | 0.02082% | 159 | 0.04593% | 10% | 4% | 25%
Texas | Irion | Guar gum | 9000-30-0 | 141 | 0.8115% | 0.2023% | 0.1032% | 0.3925% | 141 | 0.04073% | 50% | 40% | 60%
Texas | Irion | 2-Butoxyethanol | 111-76-2 | 120 | 0.6906% | 0.0222% | 0% | 0.04468% | 163 | 0.04709% | 10% | 0.525% | 60%
Texas | Irion | Diatomaceous earth, calcined | 91053-39-3 | 117 | 0.6733% | 0.01859% | 0.002048% | 0.04948% | 222 | 0.06413% | 100% | 60% | 100%
Texas | Irion | Glutaraldehyde | 111-30-8 | 110 | 0.6331% | 0.004255% | 8.45e-05% | 0.01672% | 118 | 0.03409% | 15% | 1% | 50%
Texas | Irion | Ammonium hydroxide | 1336-21-6 | 91 | 0.5237% | 0.00018% | 0.00012% | 0.00073% | 92 | 0.02658% | 5% | 5% | 5%
Texas | Irion | Phosphonic acid | 13598-36-2 | 89 | 0.5122% | 0.0001% | 7e-05% | 0.000236% | 89 | 0.02571% | 1% | 1% | 1%
Texas | Irion | Choline chloride | 67-48-1 | 83 | 0.4777% | 0.03546% | 0.03241% | 0.06431% | 84 | 0.02427% | 75% | 75% | 75%
Texas | Irion | Copper(II) chloride | 7447-39-4 | 73 | 0.4201% | 0.00018% | 0.000116% | 0.000578% | 74 | 0.02138% | 5% | 5% | 5%
Texas | Irion | Cupric chloride dihydrate | 10125-13-0 | 73 | 0.4201% | 0.00018% | 0.0001% | 0.004792% | 73 | 0.02109% | 7% | 5% | 100%
Texas | Irion | Ethanol | 64-17-5 | 73 | 0.4201% | 0.00052% | 7.8e-05% | 0.01187% | 73 | 0.02109% | 5% | 1% | 5%
Texas | Irion | Tetradecyl dimethyl benzyl ammonium chloride | 139-08-2 | 69 | 0.3971% | 0.00134% | 0.000926% | 0.001816% | 69 | 0.01993% | 5% | 5% | 5%
Texas | Irion | Nonyl phenol ethoxylate | 9016-45-9 | 65 | 0.3741% | 0.0103% | 0.000286% | 0.1438% | 66 | 0.01907% | 50% | 10% | 54%
Texas | Irion | Alkenes, C>10 .alpha.- | 64743-02-8 | 64 | 0.3683% | 0.00014% | 8.15e-05% | 0.0002% | 65 | 0.01878% | 5% | 5% | 5%
Texas | Irion | Boron sodium oxide | 1330-43-4 | 64 | 0.3683% | 0.05769% | 0.01934% | 0.06267% | 64 | 0.01849% | 30% | 30% | 30%
Texas | Irion | Ethoxylated C14-15 alcohols | 68951-67-7 | 64 | 0.3683% | 0.00086% | 0.000496% | 0.001218% | 65 | 0.01878% | 30% | 30% | 30%
Texas | Irion | Potassium hydroxide | 1310-58-3 | 64 | 0.3683% | 0.004845% | 0% | 0.06248% | 71 | 0.02051% | 15% | 5% | 25%
Texas | Irion | Fatty acids, tall-oil | 61790-12-3 | 60 | 0.3453% | 0.00029% | 0.00019% | 0.0009235% | 61 | 0.01762% | 10% | 10% | 30%
Texas | Irion | Hydrogen peroxide | 7722-84-1 | 59 | 0.3395% | 0.00306% | 0.00197% | 0.004249% | 59 | 0.01704% | 7% | 7% | 8%
Texas | Irion | Distillates, petroleum, hydrotreated light paraffinic | 64742-55-8 | 51 | 0.2935% | 0.2102% | 0.1148% | 0.3106% | 51 | 0.01473% | 60% | 60% | 60%
Texas | Irion | 1,2-Propylene glycol | 57-55-6 | 50 | 0.2878% | 0.02474% | 0.001161% | 0.06736% | 54 | 0.0156% | 30% | 30% | 100%
Texas | Irion | Methenamine | 100-97-0 | 45 | 0.259% | 3e-05% | 0% | 0.01387% | 48 | 0.01387% | 0.01% | 0% | 1%
Texas | Irion | Phenolic resin | 9003-35-4 | 44 | 0.2532% | 0.1661% | 0.0132% | 0.8255% | 47 | 0.01358% | 5% | 5% | 5%
Texas | Irion | Citric acid | 77-92-9 | 43 | 0.2475% | 0.00683% | 0.001227% | 0.01136% | 43 | 0.01242% | 55% | 55% | 55%
Texas | Irion | Hemicellulase Enzyme Concentrate | 9025-56-3 | 40 | 0.2302% | 4e-05% | 2.95e-05% | 0.002358% | 40 | 0.01156% | 0.1% | 0.1% | 3%
Texas | Irion | 2-Methyl-3(2H)-isothiazolone | 2682-20-4 | 35 | 0.2014% | 0.00019% | 0.000147% | 0.0003% | 35 | 0.01011% | 5% | 5% | 5%
Texas | Irion | 5-Chloro-2-methyl-3(2H)-isothiazolone | 26172-55-4 | 35 | 0.2014% | 0.00038% | 0.000297% | 0.000593% | 35 | 0.01011% | 10% | 10% | 10%
Texas | Irion | Cristobalite | 14464-46-1 | 35 | 0.2014% | 4e-05% | 3e-05% | 6e-05% | 35 | 0.01011% | 1% | 1% | 1%
Texas | Irion | Magnesium chloride | 7786-30-3 | 35 | 0.2014% | 0.00019% | 0.000147% | 0.0003% | 35 | 0.01011% | 5% | 5% | 5%
Texas | Irion | Magnesium nitrate | 10377-60-3 | 35 | 0.2014% | 0.00038% | 0.000297% | 0.000593% | 35 | 0.01011% | 10% | 10% | 10%
Texas | Irion | Polyethylene glycol tridecyl ether phosphate | 9046-01-9 | 33 | 0.1899% | 0.00056% | 0.000194% | 0.00057% | 33 | 0.009533% | 5.47% | 5.47% | 5.47%
Texas | Irion | Sodium chloride | 7647-14-5 | 31 | 0.1784% | 0.00017% | 0% | 0.002885% | 43 | 0.01242% | 25% | 2% | 25%
Texas | Irion | Tetrahydro-3,5-dimethyl,2H-1,3,5-thiadiazine-2-thione | 533-74-4 | 31 | 0.1784% | 0.00884% | 0.000325% | 0.01662% | 32 | 0.009244% | 24% | 15% | 24%
Texas | Irion | Sodium tetraborate decahydrate | 1303-96-4 | 29 | 0.1669% | 0.05312% | 0.02241% | 0.0629% | 29 | 0.008378% | 30% | 30% | 30%
Texas | Irion | Acetic acid | 64-19-7 | 27 | 0.1554% | 0.00266% | 0% | 0.1445% | 31 | 0.008956% | 60% | 25% | 90%
Texas | Irion | Guar gum, carboxymethyl 2-hydroxypropyl ether, sodium salt | 68130-15-4 | 26 | 0.1496% | 0.2801% | 0.245% | 0.5272% | 26 | 0.007511% | 40% | 40% | 60%
Texas | Irion | Alkylaryl sulphonic acid | 27176-87-0 | 25 | 0.1439% | 0.00011% | 3.2e-05% | 0.006208% | 25 | 0.007222% | 5% | 5% | 5%
Texas | Irion | Diethylene glycol | 111-46-6 | 25 | 0.1439% | 7e-05% | 4.4e-05% | 0.0215% | 25 | 0.007222% | 1% | 1% | 5%
Texas | Irion | (4R)-1-methyl-4-(prop-1-en-2-yl)cyclohexene | 5989-27-5 | 24 | 0.1381% | 0.00772% | 0.004733% | 0.009745% | 24 | 0.006933% | 10% | 10% | 10%
Texas | Irion | Ethoxylated propoxylated C12-14 alcohols | 68439-51-0 | 24 | 0.1381% | 0.01252% | 0.009571% | 0.0157% | 24 | 0.006933% | 2% | 2% | 2%
Texas | Irion | N,N-Dimethylformamide | 68-12-2 | 23 | 0.1324% | 0.00065% | 0.000222% | 0.2152% | 23 | 0.006644% | 10% | 10% | 10%
Texas | Irion | Aminotrimethylene phosphonic acid | 6419-19-8 | 21 | 0.1209% | 0.00317% | 0.00237% | 0.01058% | 21 | 0.006067% | 30% | 30% | 30%
Texas | Irion | Sodium persulfate | 7775-27-1 | 19 | 0.1093% | 0% | 0% | 0.003172% | 19 | 0.005489% | 100% | 100% | 100%
Texas | Irion | Didecyl dimethyl ammonium chloride | 7173-51-5 | 17 | 0.09784% | 0% | 0% | 0.003026% | 17 | 0.004911% | 100% | 10% | 100%
Texas | Irion | Stannous chloride dihydrate | 10025-69-1 | 17 | 0.09784% | 0.00405% | 0.00127% | 0.006214% | 17 | 0.004911% | 60% | 60% | 60%
Texas | Irion | Ammonia | 7664-41-7 | 16 | 0.09208% | 0.00137% | 0.001128% | 0.00263% | 16 | 0.004622% | 5% | 5% | 5%
Texas | Irion | EO - Dodecyl Alcohol Ammonium Sulfate | 32612-48-9 | 16 | 0.09208% | 0.06408% | 0.05048% | 0.07062% | 16 | 0.004622% | 30% | 30% | 30%
Texas | Irion | Sulfur dioxide | 7446-09-5 | 15 | 0.08633% | 0% | 0% | 1e-05% | 15 | 0.004333% | 0.0014% | 0% | 0.14%
Texas | Irion | Sulfuric acid | 7664-93-9 | 15 | 0.08633% | 0% | 0% | 0% | 15 | 0.004333% | 0.014% | 0.01% | 0.014%
Texas | Irion | Boric acid | 10043-35-3 | 14 | 0.08057% | 0.03719% | 0.00065% | 0.07882% | 14 | 0.004044% | 15% | 15% | 15%
Texas | Irion | Sodium metaborate tetrahydrate | 10555-76-7 | 14 | 0.08057% | 0.06199% | 0.001086% | 0.1314% | 14 | 0.004044% | 25% | 25% | 25%
Texas | Irion | Copolymer of acrylamide and sodium acrylate | 25987-30-8 | 13 | 0.07482% | 0.00978% | 0.000136% | 0.01366% | 13 | 0.003756% | 29% | 29% | 29%
Texas | Irion | Ethoxylated C10-14 alcohols | 66455-15-0 | 13 | 0.07482% | 0.00101% | 1e-05% | 0.001414% | 13 | 0.003756% | 3% | 3% | 3%
Texas | Irion | Sodium acetate | 127-09-3 | 13 | 0.07482% | 0.00067% | 1e-05% | 0.000944% | 13 | 0.003756% | 2% | 2% | 2%
Texas | Irion | Sorbitan, mono-(9Z)-9-octadecenoate | 1338-43-8 | 13 | 0.07482% | 0.00067% | 1e-05% | 0.000944% | 13 | 0.003756% | 2% | 2% | 2%
Texas | Irion | Thiourea polymer | 68527-49-1 | 13 | 0.07482% | 0.00057% | 0.000414% | 0.001478% | 13 | 0.003756% | 30% | 22% | 30%
Texas | Irion | White mineral oil, petroleum | 8042-47-5 | 13 | 0.07482% | 0.01334% | 0.009822% | 0.02448% | 13 | 0.003756% | 30% | 30% | 30%
Texas | Irion | Calcium peroxide | 1305-79-9 | 12 | 0.06906% | 0% | 0% | 0% | 12 | 0.003467% | 30% | 30% | 30%
Texas | Irion | Formaldehyde, polymer with N1-(2-aminoethyl)-1,2-ethanediamine, benzylated | 70750-07-1 | 12 | 0.06906% | 0.05523% | 0.01392% | 0.07292% | 12 | 0.003467% | 60% | 60% | 60%
Texas | Irion | Potassium metaborate | 13709-94-9 | 12 | 0.06906% | 0.02495% | 0.00624% | 0.03343% | 12 | 0.003467% | 30% | 16.63% | 35%
Texas | Irion | Collagen (Gelatin) | 9000-70-8 | 11 | 0.06331% | 0.00738% | 0.004505% | 0.01158% | 11 | 0.003178% | 100% | 100% | 100%
Texas | Irion | Alcohols, C12-14-secondary, ethoxylated | 84133-50-6 | 10 | 0.05755% | 0% | 0% | 0% | 10 | 0.002889% | 60% | 60% | 60%
Texas | Irion | Diethanolamine | 111-42-2 | 10 | 0.05755% | 0.000675% | 4e-05% | 0.004343% | 10 | 0.002889% | 5% | 5% | 7.75%
Texas | Irion | Acrylamide | 79-06-1 | 9 | 0.0518% | 0% | 0% | 1e-05% | 9 | 0.0026% | 0.1% | 0.1% | 0.1%
Texas | Irion | Acrylamide-sodium-2-acrylamido-2-methlypropane sulfonate copolymer | 38193-60-1 | 9 | 0.0518% | 0.00061% | 0.000364% | 0.003914% | 9 | 0.0026% | 40% | 40% | 40%
Texas | Irion | Ammonium chloride | 12125-02-9 | 9 | 0.0518% | 0.00066% | 0.000122% | 0.001656% | 9 | 0.0026% | 3% | 3% | 5%
Texas | Irion | Coconut oil acid/Diethanolamine condensate (2:1) | 68603-42-9 | 9 | 0.0518% | 0.00145% | 9e-05% | 0.008712% | 9 | 0.0026% | 10% | 10% | 10%
Texas | Irion | 1,2,4-Trimethylbenzene | 95-63-6 | 8 | 0.04604% | 0.06636% | 0.0007515% | 19.53% | 8 | 0.002311% | 100% | 1% | 100%
Texas | Irion | Carbonic acid, dipotassium salt | 584-08-7 | 8 | 0.04604% | 0.01543% | 0.001648% | 0.2136% | 8 | 0.002311% | 48% | 48% | 60%
Texas | Irion | Naphthalene | 91-20-3 | 7 | 0.04029% | 0.00072% | 0.000658% | 0.004072% | 7 | 0.002022% | 1% | 1% | 5%
Texas | Irion | Solvent naphtha, petroleum, heavy arom. | 64742-94-5 | 7 | 0.04029% | 0.00359% | 0.003304% | 0.02442% | 7 | 0.002022% | 5% | 5% | 30%
Texas | Irion | 1,2-Ethanediaminium, N, N'-bis[2-[bis(2-hydroxyethyl)methylammonio]ethyl]-N,N'bis(2-hydroxyethyl)-N,N'-dimethyl-,tetrachloride | 138879-94-4 | 5 | 0.02878% | 0.00049% | 0.000172% | 0.000702% | 5 | 0.001444% | 60% | 60% | 60%
Texas | Irion | Acrylic polymers | 26006-22-4 | 5 | 0.02878% | 0.0007% | 0.000576% | 0.000966% | 5 | 0.001444% | 60% | 52% | 60%
Texas | Irion | Polyethylene glycol | 25322-68-3 | 5 | 0.02878% | 0.00072% | 0.000652% | 0.00304% | 5 | 0.001444% | 1% | 1% | 4.2%
Texas | Irion | Propanol, 1(or 2)-(2-methoxymethylethoxy)- | 34590-94-8 | 5 | 0.02878% | 7e-05% | 2e-05% | 7.8e-05% | 5 | 0.001444% | 0.1% | 0.1% | 0.82%
Texas | Irion | Quaternary ammonium compounds, benzyl-C12-16-alkyldimethyl, chlorides | 68424-85-1 | 5 | 0.02878% | 0.00121% | 0.001104% | 0.00154% | 5 | 0.001444% | 5% | 5% | 5%
Texas | Irion | 1,4-Dioxane | 123-91-1 | 4 | 0.02302% | 7e-05% | 6.15e-05% | 7.85e-05% | 4 | 0.001156% | 0.1% | 0.1% | 0.1%
Texas | Irion | Acetic anhydride | 108-24-7 | 4 | 0.02302% | 0.02384% | 0.006967% | 0.08931% | 4 | 0.001156% | 30% | 30% | 30%
Texas | Irion | Distillates, petroleum, hydrotreated middle | 64742-46-7 | 4 | 0.02302% | 6e-05% | 6e-05% | 8.55e-05% | 4 | 0.001156% | 5% | 5% | 5%
Texas | Irion | Ethanolamine | 141-43-5 | 4 | 0.02302% | 0.07063% | 0% | 0.256% | 4 | 0.001156% | 72.5% | 60% | 85%
Texas | Irion | Ethoxylated C12-14 alcohols | 68439-50-9 | 4 | 0.02302% | 0.001185% | 0.00082% | 0.001729% | 4 | 0.001156% | 5% | 5% | 5%
Texas | Irion | Oxyalkylated nonyl phenolic resin | 30846-35-6 | 4 | 0.02302% | 0.007085% | 0.006524% | 0.008173% | 4 | 0.001156% | 10% | 10% | 10%
Texas | Irion | Poly(oxy-1,2-ethanediyl), alpha-hydro-omega-hydroxy-, ether with alpha-fluoro-omega-(2-hydroxyethyl)poly(difluoromethylene) (1:1) | 65545-80-4 | 4 | 0.02302% | 0.00071% | 0.000649% | 0.000822% | 4 | 0.001156% | 1% | 1% | 1%
Texas | Irion | Sodium sulfate | 7757-82-6 | 4 | 0.02302% | 3e-05% | 2.15e-05% | 0.0001065% | 4 | 0.001156% | 2% | 2% | 2%
Texas | Irion | Poly (acrylamide-co-acrylic acid), partial sodium salt | 62649-23-4 | 3 | 0.01727% | 0.00119% | 0.000713% | 0.01184% | 3 | 0.0008667% | 35% | 35% | 35%
Texas | Irion | Sodium polyacrylate | 9003-04-7 | 3 | 0.01727% | 0.00219% | 0.002163% | 0.002568% | 3 | 0.0008667% | 5% | 5% | 5%
Texas | Irion | 2-Propenoic acid, 2-methyl-, polymer with 2-propenoic acid, sodium salt | 28205-96-1 | 2 | 0.01151% | 0.003565% | 0.003471% | 0.003659% | 2 | 0.0005778% | 10% | 10% | 10%
Texas | Irion | 2-Propenoic acid, polymer with 2-propenamide | 9003-06-9 | 2 | 0.01151% | 7e-05% | 4.3e-05% | 9.7e-05% | 2 | 0.0005778% | 40% | 40% | 40%
Texas | Irion | 2,2-Dibromo-3-nitrilopropionamide | 10222-01-2 | 2 | 0.01151% | 5e-06% | 5e-07% | 9.5e-06% | 2 | 0.0005778% | 97.6% | 97.6% | 97.6%
Texas | Irion | Benzyl chloride | 100-44-7 | 2 | 0.01151% | 2.5e-05% | 2.05e-05% | 2.95e-05% | 2 | 0.0005778% | 1% | 1% | 1%
Texas | Irion | Dodecane | 112-40-3 | 2 | 0.01151% | 0.02568% | 0.02501% | 0.02636% | 2 | 0.0005778% | 100% | 100% | 100%
Texas | Irion | Formic acid | 64-18-6 | 2 | 0.01151% | 0.00176% | 0.001454% | 0.002066% | 2 | 0.0005778% | 60% | 60% | 60%
Texas | Irion | Poly(oxy-1,2-ethanediyl)-nonylphenyl-hydroxy (mixture) | 127087-87-0 | 2 | 0.01151% | 0.00406% | 0.004033% | 0.004087% | 2 | 0.0005778% | 5% | 5% | 5%
Texas | Irion | Polyphosphoric acids, esters with triethanolamine, sodium salts | 68131-72-6 | 2 | 0.01151% | 0.001785% | 0.001735% | 0.001835% | 2 | 0.0005778% | 5% | 5% | 5%
Texas | Irion | Propylene pentamer | 15220-87-8 | 2 | 0.01151% | 0.02568% | 0.02501% | 0.02636% | 2 | 0.0005778% | 100% | 100% | 100%
Texas | Irion | Tri-n-butyl tetradecyl phosphonium chloride | 81741-28-8 | 2 | 0.01151% | 0.00315% | 0.002133% | 0.004167% | 2 | 0.0005778% | 10% | 10% | 10%
Texas | Irion | Tridecane | 629-50-5 | 2 | 0.01151% | 0.02568% | 0.02501% | 0.02636% | 2 | 0.0005778% | 100% | 100% | 100%
Texas | Irion | Undecane | 1120-21-4 | 2 | 0.01151% | 0.02568% | 0.02501% | 0.02636% | 2 | 0.0005778% | 100% | 100% | 100%
Texas | Irion | 2-Ethylhexanol | 104-76-7 | 1 | 0.005755% | 0.00718% | 0.00718% | 0.00718% | 1 | 0.0002889% | 10% | 10% | 10%
Texas | Irion | Alcohols, C9-11-iso-, C10-rich, ethoxylated | 78330-20-8 | 1 | 0.005755% | 0.00718% | 0.00718% | 0.00718% | 1 | 0.0002889% | 10% | 10% | 10%
Texas | Irion | Corn sugar gum | 11138-66-2 | 1 | 0.005755% | 1e-05% | 1e-05% | 1e-05% | 1 | 0.0002889% | 1% | 1% | 1%
Texas | Irion | Disodium octaborate | 12008-41-2 | 1 | 0.005755% | 0.00171% | 0.00171% | 0.00171% | 1 | 0.0002889% | 100% | 100% | 100%
Texas | Irion | Ethoxylated C12-16 alcohols | 68551-12-2 | 1 | 0.005755% | 0.0006% | 0.0006% | 0.0006% | 1 | 0.0002889% | 4% | 4% | 4%
Texas | Irion | Formic acid, potassium salt | 590-29-4 | 1 | 0.005755% | 0.0027% | 0.0027% | 0.0027% | 1 | 0.0002889% | 60% | 60% | 60%
Texas | Irion | Glassy calcium magnesium phosphate | 65997-17-3 | 1 | 0.005755% | 0.0076% | 0.0076% | 0.0076% | 1 | 0.0002889% | 100% | 100% | 100%
Texas | Irion | Glycine, N,N-bis(carboxymethyl)-, trisodium salt | 5064-31-3 | 1 | 0.005755% | 0.00236% | 0.00236% | 0.00236% | 1 | 0.0002889% | 40% | 40% | 40%
Texas | Irion | Glyoxal | 107-22-2 | 1 | 0.005755% | 0.01771% | 0.01771% | 0.01771% | 1 | 0.0002889% | 10% | 10% | 10%
Texas | Irion | Monoethanolamine borate | 26038-87-9 | 1 | 0.005755% | 0.01474% | 0.01474% | 0.01474% | 2 | 0.0005778% | 100% | 100% | 100%
Texas | Irion | Silica, amorphous precipitated | 67762-90-7 | 1 | 0.005755% | 0.00109% | 0.00109% | 0.00109% | 1 | 0.0002889% | 30% | 30% | 30%
Texas | Irion | Sodium bisulfite, mixture of NaHSO3 and Na2S2O5 | 7631-90-5 | 1 | 0.005755% | 0.00023% | 0.00023% | 0.00023% | 1 | 0.0002889% | 1% | 1% | 1%
Texas | Irion | Sodium hydroxymethanesulfonate | 870-72-4 | 1 | 0.005755% | 0.00023% | 0.00023% | 0.00023% | 1 | 0.0002889% | 1% | 1% | 1%
Texas | Irion | Sodium perborate tetrahydrate | 10486-00-7 | 1 | 0.005755% | 0.3089% | 0.3089% | 0.3089% | 1 | 0.0002889% | 15% | 15% | 15%
Texas | Irion | Stoddard solvent | 8052-41-3 | 1 | 0.005755% | 0.0015% | 0.0015% | 0.0015% | 1 | 0.0002889% | 10% | 10% | 10%
Texas | Irion | tert-Butyl Hydroperoxide (70% Solution in Water) | 75-91-2 | 1 | 0.005755% | 0.00019% | 0.00019% | 0.00019% | 1 | 0.0002889% | 10% | 10% | 10%
Texas | Irion | Tetramethylammonium chloride | 75-57-0 | 1 | 0.005755% | 0.00202% | 0.00202% | 0.00202% | 1 | 0.0002889% | 0.5% | 0.5% | 0.5%
Texas | Irion | Triisopropanolamine | 122-20-3 | 1 | 0.005755% | 0.00661% | 0.00661% | 0.00661% | 1 | 0.0002889% | 7% | 7% | 7%
Texas | Irion | Zirconium, hydroxylactate sodium complexes | 113184-20-6 | 1 | 0.005755% | 0.05666% | 0.05666% | 0.05666% | 1 | 0.0002889% | 60% | 60% | 60%
Texas | Jack | Water | 7732-18-5 | 43 | 0.2475% | 0.1077% | 0.05857% | 205% | 242 | 0.06991% | 47.5% | 20% | 93%
Texas | Jack | Distillates, petroleum, hydrotreated light | 64742-47-8 | 38 | 0.2187% | 0.01911% | 0.0002325% | 0.05379% | 42 | 0.01213% | 30% | 30% | 30%
Texas | Jack | Choline chloride | 67-48-1 | 36 | 0.2072% | 0.01167% | 0.00987% | 1.218% | 36 | 0.0104% | 62% | 62% | 75%
Texas | Jack | Methanol | 67-56-1 | 36 | 0.2072% | 0.0324% | 0.01079% | 1.095% | 157 | 0.04536% | 35% | 15% | 60%
Texas | Jack | Alcohols, C12-14-secondary, ethoxylated | 84133-50-6 | 31 | 0.1784% | 0.0195% | 0.00025% | 0.02962% | 31 | 0.008956% | 60% | 60% | 60%
Texas | Jack | Hydrogen peroxide | 7722-84-1 | 31 | 0.1784% | 0.00276% | 0.001155% | 0.1575% | 31 | 0.008956% | 7% | 7% | 7%
Texas | Jack | 2-Propenoic acid, 2-methyl-, polymer with 2-propenoic acid, sodium salt | 28205-96-1 | 30 | 0.1727% | 0.00096% | 0.0008345% | 0.1011% | 30 | 0.008667% | 5% | 5% | 5%
Texas | Jack | Coconut oil acid/Diethanolamine condensate (2:1) | 68603-42-9 | 30 | 0.1727% | 0.003865% | 0.003368% | 0.4083% | 32 | 0.009244% | 25% | 16.9% | 25%
Texas | Jack | Diethanolamine | 111-42-2 | 30 | 0.1727% | 0.003095% | 0.002693% | 0.3271% | 40 | 0.01156% | 20% | 4.9% | 20%
Texas | Jack | Polyphosphoric acids, esters with triethanolamine, sodium salts | 68131-72-6 | 30 | 0.1727% | 0.00096% | 0.0008345% | 0.1011% | 30 | 0.008667% | 5% | 5% | 5%
Texas | Jack | Tri-n-butyl tetradecyl phosphonium chloride | 81741-28-8 | 30 | 0.1727% | 0.00067% | 0.000589% | 0.06765% | 30 | 0.008667% | 5% | 5% | 5%
Texas | Jack | Alkylbenzenesulfonate, linear | 42615-29-2 | 23 | 0.1324% | 0.0034% | 0.000322% | 0.01244% | 24 | 0.006933% | 25% | 25% | 25%
Texas | Jack | Quartz | 14808-60-7 | 23 | 0.1324% | 8.205% | 1.538% | 9.031% | 23 | 0.006644% | 100% | 100% | 100%
Texas | Jack | 2-Butoxyethanol | 111-76-2 | 13 | 0.07482% | 0.0024% | 0.001226% | 0.0212% | 18 | 0.0052% | 15% | 5% | 64.5%
Texas | Jack | Diethylene glycol | 111-46-6 | 11 | 0.06331% | 5% | 0.00087% | 5% | 11 | 0.003178% | 0% | 0% | 5%
Texas | Jack | Ethylene glycol | 107-21-1 | 10 | 0.05755% | 0.004555% | 0.001373% | 0.005537% | 14 | 0.004044% | 25% | 5% | 40%
Texas | Jack | Methenamine | 100-97-0 | 9 | 0.0518% | 0.00012% | 9e-05% | 0.01332% | 9 | 0.0026% | 0.01% | 0.01% | 1%
Texas | Jack | Phenolic resin | 9003-35-4 | 9 | 0.0518% | 0.06018% | 0.04496% | 0.07993% | 9 | 0.0026% | 5% | 5% | 6%
Texas | Jack | Sodium chloride | 7647-14-5 | 8 | 0.04604% | 35% | 0.009353% | 35% | 16 | 0.004622% | 5% | 4.25% | 13.75%
Texas | Jack | Guar gum | 9000-30-0 | 7 | 0.04029% | 100% | 30% | 100% | 8 | 0.002311% | 99% | 65.85% | 99.65%
Texas | Jack | Hydrochloric acid | 7647-01-0 | 7 | 0.04029% | 0.3818% | 0.04179% | 0.8683% | 7 | 0.002022% | 15% | 11.5% | 25.5%
Texas | Jack | Isopropanol | 67-63-0 | 7 | 0.04029% | 50% | 0.001494% | 85% | 10 | 0.002889% | 15% | 3.35% | 30%
Texas | Jack | Peroxydisulfuric acid, diammonium salt | 7727-54-0 | 7 | 0.04029% | 0.00251% | 0.000696% | 0.006115% | 8 | 0.002311% | 100% | 83.75% | 100%
Texas | Jack | 1-Propanaminium, 3-amino-N-(carboxymethyl)-N,N-dimethyl-, N-coco acyl derivs., inner salts | 61789-40-0 | 6 | 0.03453% | 25% | 25% | 25% | 6 | 0.001733% | 5% | 5% | 5%
Texas | Jack | 1-Propanaminium, N-(carboxymethyl)-N,N-dimethyl-3-[(1-oxooctyl)amino]-, inner salt | 73772-46-0 | 6 | 0.03453% | 10% | 10% | 10% | 6 | 0.001733% | 1% | 1% | 1%
Texas | Jack | Choline bicarbonate | 78-73-9 | 6 | 0.03453% | 80% | 80% | 80% | 6 | 0.001733% | 60% | 60% | 60%
Texas | Jack | Ethanol | 64-17-5 | 6 | 0.03453% | 0.000875% | 0.000215% | 0.0009925% | 6 | 0.001733% | 5% | 5% | 16.25%
Texas | Jack | Glutaraldehyde | 111-30-8 | 6 | 0.03453% | 0.005295% | 0.003065% | 0.006018% | 11 | 0.003178% | 14% | 1% | 30%
Texas | Jack | Glycerin, natural | 56-81-5 | 6 | 0.03453% | 2% | 2% | 2% | 6 | 0.001733% | 0% | 0% | 0%
Texas | Jack | Nonyl phenol ethoxylate | 9016-45-9 | 6 | 0.03453% | 0.01868% | 0.00168% | 0.02944% | 10 | 0.002889% | 15% | 10% | 50%
Texas | Jack | Propargyl alcohol | 107-19-7 | 6 | 0.03453% | 0.000335% | 3.5e-05% | 0.00042% | 6 | 0.001733% | 10% | 6.25% | 10%
Texas | Jack | Quaternary ammonium compounds, benzyl-C12-16-alkyldimethyl, chlorides | 68424-85-1 | 6 | 0.03453% | 0.000875% | 0.00053% | 0.0009925% | 6 | 0.001733% | 5% | 3.125% | 5%
Texas | Jack | Citric acid | 77-92-9 | 5 | 0.02878% | 0.0166% | 0.00755% | 0.01794% | 5 | 0.001444% | 60% | 60% | 60%
Texas | Jack | Collagen (Gelatin) | 9000-70-8 | 5 | 0.02878% | 0.00592% | 0.004226% | 0.006926% | 5 | 0.001444% | 100% | 100% | 100%
Texas | Jack | Copolymer of acrylamide and sodium acrylate | 25987-30-8 | 5 | 0.02878% | 0.03169% | 0.0284% | 0.04445% | 5 | 0.001444% | 40% | 40% | 40%
Texas | Jack | Didecyl dimethyl ammonium chloride | 7173-51-5 | 5 | 0.02878% | 0.00177% | 0.001712% | 0.00199% | 5 | 0.001444% | 10% | 10% | 10%
Texas | Jack | Poly(oxy-1,2-ethanediyl)-nonylphenyl-hydroxy (mixture) | 127087-87-0 | 5 | 0.02878% | 0.00396% | 0.003552% | 0.005556% | 5 | 0.001444% | 5% | 5% | 5%
Texas | Jack | Sorbitan, mono-(9Z)-9-octadecenoate | 1338-43-8 | 5 | 0.02878% | 0.00396% | 0.003552% | 0.005556% | 5 | 0.001444% | 5% | 5% | 5%
Texas | Jack | Triethylene glycol | 112-27-6 | 5 | 0.02878% | 10% | 10% | 18% | 6 | 0.001733% | 1% | 1% | 1%
Texas | Jack | Citrus terpenes | 94266-47-4 | 4 | 0.02302% | 60% | 60% | 111% | 5 | 0.001444% | 20% | 20% | 20%
Texas | Jack | Formalin | 50-00-0 | 4 | 0.02302% | 0.00012% | 0.0001015% | 0.00013% | 4 | 0.001156% | 0.01% | 0.01% | 0.01%
Texas | Jack | Phenol | 108-95-2 | 4 | 0.02302% | 0.00012% | 0.0001015% | 0.00013% | 4 | 0.001156% | 0.01% | 0.01% | 0.01%
Texas | Jack | 2-Ethylhexanol | 104-76-7 | 3 | 0.01727% | 0.00289% | 0.002881% | 0.002908% | 3 | 0.0008667% | 7% | 7% | 7%
Texas | Jack | 2,2-Dibromo-3-nitrilopropionamide | 10222-01-2 | 3 | 0.01727% | 0.00111% | 0.001074% | 0.001191% | 3 | 0.0008667% | 5% | 5% | 5%
Texas | Jack | Dodecylbenzenesulfonic acid, monoethanolamine salt | 26836-07-7 | 3 | 0.01727% | 0.00618% | 0.00618% | 0.006234% | 3 | 0.0008667% | 15% | 15% | 15%
Texas | Jack | Pluronic F-127 | 9003-11-6 | 3 | 0.01727% | 0.01237% | 0.01235% | 0.01248% | 3 | 0.0008667% | 30% | 30% | 30%
Texas | Jack | Polyethylene glycol | 25322-68-3 | 3 | 0.01727% | 0.01113% | 0.01078% | 0.01194% | 3 | 0.0008667% | 50% | 50% | 50%
Texas | Jack | Carbonic acid, dipotassium salt | 584-08-7 | 2 | 0.01151% | 0.000815% | 8.15e-05% | 0.001549% | 2 | 0.0005778% | 40% | 40% | 40%
Texas | Jack | Potassium hydroxide | 1310-58-3 | 2 | 0.01151% | 0.000405% | 4.05e-05% | 0.0007695% | 4 | 0.001156% | 12.5% | 5% | 41.25%
Texas | Jack | Sodium hydroxide | 1310-73-2 | 2 | 0.01151% | 0.0002% | 2e-05% | 0.00038% | 4 | 0.001156% | 4% | 2.15% | 9.25%
Texas | Jack | 1-(Phenylmethyl)pyridinium Et Me derivs., chlorides | 68909-18-2 | 1 | 0.005755% | 0% | 0% | 0% | 1 | 0.0002889% | 30% | 30% | 30%
Texas | Jack | 2-Mercaptoethanol | 60-24-2 | 1 | 0.005755% | 0% | 0% | 0% | 1 | 0.0002889% | 75% | 75% | 75%
Texas | Jack | 2-Propenoic acid, polymer with 2-propenamide | 9003-06-9 | 1 | 0.005755% | 0% | 0% | 0% | 2 | 0.0005778% | 32% | 32% | 32%
Texas | Jack | Acetic acid | 64-19-7 | 1 | 0.005755% | 0% | 0% | 0% | 2 | 0.0005778% | 50% | 23% | 77%
Texas | Jack | Ammonium bisulfite | 10192-30-0 | 1 | 0.005755% | 0% | 0% | 0% | 1 | 0.0002889% | 45% | 45% | 45%
Texas | Jack | Ammonium C8-C10 alkyl ether sulfate | 68891-29-2 | 1 | 0.005755% | 0% | 0% | 0% | 1 | 0.0002889% | 40% | 40% | 40%
Texas | Jack | Ammonium chloride | 12125-02-9 | 1 | 0.005755% | 0.00362% | 0.00362% | 0.00362% | 1 | 0.0002889% | 5% | 5% | 5%
Texas | Jack | Ammonium hydroxide | 1336-21-6 | 1 | 0.005755% | 0% | 0% | 0% | 1 | 0.0002889% | 12% | 12% | 12%
Texas | Jack | Benzenesulfonic acid, C10-16-alkyl derivs. | 68584-22-5 | 1 | 0.005755% | 0.00181% | 0.00181% | 0.00181% | 1 | 0.0002889% | 12% | 12% | 12%
Texas | Jack | Boric acid | 10043-35-3 | 1 | 0.005755% | 0.00158% | 0.00158% | 0.00158% | 1 | 0.0002889% | 15% | 15% | 15%
Texas | Jack | Boric acid, dipotassium salt | 1332-77-0 | 1 | 0.005755% | 0% | 0% | 0% | 1 | 0.0002889% | 10% | 10% | 10%
Texas | Jack | Cinnamaldehyde (3-phenyl-2-propenal) | 104-55-2 | 1 | 0.005755% | 0% | 0% | 0% | 1 | 0.0002889% | 5% | 5% | 5%
Texas | Jack | Cupric chloride dihydrate | 10125-13-0 | 1 | 0.005755% | 0% | 0% | 0% | 1 | 0.0002889% | 5% | 5% | 5%
Texas | Jack | Ethanolamine | 141-43-5 | 1 | 0.005755% | 0.00053% | 0.00053% | 0.00053% | 1 | 0.0002889% | 5% | 5% | 5%
Texas | Jack | Guar gum, carboxymethyl 2-hydroxypropyl ether, sodium salt | 68130-15-4 | 1 | 0.005755% | 0% | 0% | 0% | 1 | 0.0002889% | 100% | 100% | 100%
Texas | Jack | Isotridecanol, ethoxylated | 9043-30-5 | 1 | 0.005755% | 0.00206% | 0.00206% | 0.00206% | 1 | 0.0002889% | 5% | 5% | 5%
Texas | Jack | Naphthalene | 91-20-3 | 1 | 0.005755% | 0% | 0% | 0% | 1 | 0.0002889% | 10% | 10% | 10%
Texas | Jack | Oxirane, methyl-, polymer with oxirane, mono-C10-16-alkyl ethers, phosphates | 68649-29-6 | 1 | 0.005755% | 0% | 0% | 0% | 1 | 0.0002889% | 10% | 10% | 10%
Texas | Jack | Poly (acrylamide-co-acrylic acid), partial sodium salt | 62649-23-4 | 1 | 0.005755% | 0.02537% | 0.02537% | 0.02537% | 1 | 0.0002889% | 35% | 35% | 35%
Texas | Jack | Potassium iodide | 7681-11-0 | 1 | 0.005755% | 0% | 0% | 0% | 1 | 0.0002889% | 1% | 1% | 1%
Texas | Jack | Potassium metaborate | 13709-94-9 | 1 | 0.005755% | 0% | 0% | 0% | 1 | 0.0002889% | 30% | 30% | 30%
Texas | Jack | Propylene pentamer | 15220-87-8 | 1 | 0.005755% | 0% | 0% | 0% | 1 | 0.0002889% | 15% | 15% | 15%
Texas | Jack | Sodium bromosulfamate | 1004542-84-0 | 1 | 0.005755% | 0% | 0% | 0% | 1 | 0.0002889% | 17% | 17% | 17%
Texas | Jack | Sodium hypochlorite | 7681-52-9 | 1 | 0.005755% | 0.00596% | 0.00596% | 0.00596% | 1 | 0.0002889% | 30% | 30% | 30%
Texas | Jack | Sodium metaborate tetrahydrate | 35585-58-1 | 1 | 0.005755% | 0% | 0% | 0% | 1 | 0.0002889% | 20% | 20% | 20%
Texas | Jack | Solvent naphtha, petroleum, heavy arom. | 64742-94-5 | 1 | 0.005755% | 0% | 0% | 0% | 1 | 0.0002889% | 10% | 10% | 10%
Texas | Jack | Stannous chloride dihydrate | 10025-69-1 | 1 | 0.005755% | 0% | 0% | 0% | 1 | 0.0002889% | 45% | 45% | 45%
Texas | Jack | Stoddard solvent IIC | 64742-88-7 | 1 | 0.005755% | 0% | 0% | 0% | 1 | 0.0002889% | 25% | 25% | 25%
Texas | Jack | Thiourea | 62-56-6 | 1 | 0.005755% | 0% | 0% | 0% | 1 | 0.0002889% | 15% | 15% | 15%
Texas | Jack | Thiourea polymer | 68527-49-1 | 1 | 0.005755% | 0% | 0% | 0% | 1 | 0.0002889% | 10% | 10% | 10%
Texas | Jack | Toluene | 108-88-3 | 1 | 0.005755% | 0% | 0% | 0% | 1 | 0.0002889% | 25% | 25% | 25%
Texas | Jack | Triethanolamine | 102-71-6 | 1 | 0.005755% | 0% | 0% | 0% | 1 | 0.0002889% | 54% | 54% | 54%
Texas | Jack | Xylenes | 1330-20-7 | 1 | 0.005755% | 0% | 0% | 0% | 1 | 0.0002889% | 100% | 100% | 100%
Texas | Karnes | Sodium hydroxide | 1310-73-2 | 428 | 2.463% | 0.03854% | 0.008754% | 0.1143% | 652 | 0.1884% | 25% | 1.09% | 100%
Texas | Karnes | Acetic acid | 64-19-7 | 399 | 2.296% | 0.0136% | 0.001557% | 0.03534% | 402 | 0.1161% | 60% | 30% | 90%
Texas | Karnes | Ethylene glycol | 107-21-1 | 354 | 2.037% | 0.005095% | 0.0008565% | 0.1004% | 358 | 0.1034% | 35% | 0.6232% | 55%
Texas | Karnes | Distillates, petroleum, hydrotreated light | 64742-47-8 | 347 | 1.997% | 0.1488% | 0.006554% | 0.314% | 711 | 0.2054% | 50% | 25% | 90%
Texas | Karnes | Hydrochloric acid | 7647-01-0 | 333 | 1.916% | 0.2413% | 0.05687% | 1.91% | 413 | 0.1193% | 15% | 1.59% | 40%
Texas | Karnes | Methanol | 67-56-1 | 313 | 1.801% | 0.03568% | 0.003683% | 0.0737% | 577 | 0.1667% | 50% | 0.4424% | 100%
Texas | Karnes | Guar gum | 9000-30-0 | 283 | 1.629% | 0.1613% | 0.02752% | 0.313% | 283 | 0.08176% | 50% | 1.813% | 100%
Texas | Karnes | Quartz | 14808-60-7 | 268 | 1.542% | 0.004115% | 7e-05% | 14.07% | 442 | 0.1277% | 0.1% | 0.02% | 92.88%
Texas | Karnes | Sodium chloride | 7647-14-5 | 267 | 1.537% | 0.0065% | 1.3e-05% | 0.01384% | 283 | 0.08176% | 25% | 0.02084% | 75%
Texas | Karnes | Water | 7732-18-5 | 263 | 1.514% | 1.138% | 0.01927% | 2.176% | 1622 | 0.4686% | 60% | 25% | 90%
Texas | Karnes | Sodium persulfate | 7775-27-1 | 231 | 1.329% | 0.00224% | 0.000835% | 0.03954% | 231 | 0.06673% | 100% | 100% | 100%
Texas | Karnes | Potassium hydroxide | 1310-58-3 | 192 | 1.105% | 0.000585% | 0% | 0.04183% | 214 | 0.06182% | 5% | 0.0001265% | 23%
Texas | Karnes | Isopropanol | 67-63-0 | 160 | 0.9208% | 0.00097% | 8e-05% | 0.008668% | 275 | 0.07944% | 10% | 0.00059% | 35%
Texas | Karnes | Phenolic resin | 9003-35-4 | 154 | 0.8863% | 0.1925% | 0.06747% | 3.5% | 159 | 0.04593% | 20% | 0.5738% | 20%
Texas | Karnes | Formic acid | 64-18-6 | 151 | 0.869% | 0.003439% | 0.001855% | 0.03352% | 158 | 0.04564% | 2% | 0.08438% | 90%
Texas | Karnes | Glutaraldehyde | 111-30-8 | 137 | 0.7884% | 0.001737% | 0.00037% | 0.01167% | 138 | 0.03987% | 1% | 0.02801% | 25%
Texas | Karnes | 2-Butoxyethanol | 111-76-2 | 132 | 0.7597% | 0.0002675% | 0% | 0.01098% | 192 | 0.05547% | 3% | 0.25% | 60%
Texas | Karnes | Sodium chlorite | 7758-19-2 | 120 | 0.6906% | 0.00087% | 0.00035% | 0.00268% | 120 | 0.03467% | 5% | 5% | 10%
Texas | Karnes | N,N-Dimethylformamide | 68-12-2 | 117 | 0.6733% | 0.000947% | 0.00028% | 0.001422% | 117 | 0.0338% | 13% | 10% | 13%
Texas | Karnes | Citric acid | 77-92-9 | 114 | 0.6561% | 0.004332% | 0.00104% | 0.006047% | 114 | 0.03293% | 50% | 50% | 55%
Texas | Karnes | Sodium thiosulfate | 7772-98-7 | 111 | 0.6388% | 0.07106% | 0.008049% | 0.2779% | 111 | 0.03207% | 30% | 0.2857% | 60%
Texas | Karnes | Ethoxylated propoxylated C12-14 alcohols | 68439-51-0 | 109 | 0.6273% | 0.006824% | 0.000694% | 0.009417% | 109 | 0.03149% | 2% | 2% | 2%
Texas | Karnes | Attapulgite | 12174-11-7 | 104 | 0.5985% | 0.002265% | 9.75e-05% | 0.01023% | 105 | 0.03033% | 5% | 5% | 5%
Texas | Karnes | Tetrahydro-3,5-dimethyl,2H-1,3,5-thiadiazine-2-thione | 533-74-4 | 101 | 0.5813% | 0.00757% | 0% | 0.01088% | 102 | 0.02947% | 24% | 1e-05% | 24%
Texas | Karnes | Boric acid, dipotassium salt | 1332-77-0 | 97 | 0.5582% | 0.00475% | 0.001924% | 0.008018% | 97 | 0.02802% | 20% | 14% | 20%
Texas | Karnes | Propylene pentamer | 15220-87-8 | 97 | 0.5582% | 0.122% | 0.07958% | 0.2159% | 159 | 0.04593% | 60% | 50% | 90%
Texas | Karnes | Diethanolamine | 111-42-2 | 93 | 0.5352% | 0.01022% | 0.0006158% | 0.01426% | 93 | 0.02687% | 20% | 3.12% | 20%
Texas | Karnes | Coconut oil acid/Diethanolamine condensate (2:1) | 68603-42-9 | 91 | 0.5237% | 0.01758% | 0.01002% | 0.02139% | 91 | 0.02629% | 30% | 20% | 30%
Texas | Karnes | Peroxydisulfuric acid, diammonium salt | 7727-54-0 | 91 | 0.5237% | 0.00134% | 0% | 0.00596% | 115 | 0.03322% | 90% | 0.003594% | 98%
Texas | Karnes | Ammonium chloride | 12125-02-9 | 88 | 0.5064% | 0.00234% | 0.0002335% | 0.0123% | 88 | 0.02542% | 10% | 2% | 12%
Texas | Karnes | Boric acid | 10043-35-3 | 88 | 0.5064% | 0.0424% | 4e-05% | 0.06662% | 89 | 0.02571% | 60% | 15% | 60%
Texas | Karnes | 1,2-Propylene glycol | 57-55-6 | 86 | 0.4949% | 0.02667% | 0.01316% | 0.06953% | 324 | 0.0936% | 40% | 15% | 70%
Texas | Karnes | 2-Propenoic acid, polymer with 2-propenamide | 9003-06-9 | 86 | 0.4949% | 0.004225% | 0.001932% | 0.01031% | 86 | 0.02484% | 32% | 28% | 32%
Texas | Karnes | 2,2-Dibromo-3-nitrilopropionamide | 10222-01-2 | 86 | 0.4949% | 0.00355% | 0.002577% | 0.004825% | 86 | 0.02484% | 20% | 20% | 20%
Texas | Karnes | Cinnamaldehyde (3-phenyl-2-propenal) | 104-55-2 | 86 | 0.4949% | 0.0004275% | 0.0001515% | 0.000559% | 86 | 0.02484% | 5% | 5% | 5%
Texas | Karnes | Poly(oxy-1,2-ethanediyl), alpha-(nonylphenyl)-omega-hydroxy- , branched | 68412-54-4 | 86 | 0.4949% | 0.0004275% | 0.0001515% | 0.000559% | 86 | 0.02484% | 5% | 5% | 5%
Texas | Karnes | Tar bases, quinoline derivatives, benzyl chloride-quaternized | 72480-70-7 | 86 | 0.4949% | 0.000856% | 0.0003027% | 0.001119% | 86 | 0.02484% | 10% | 10% | 10%
Texas | Karnes | Triethyl phosphate | 78-40-0 | 86 | 0.4949% | 0.000257% | 9.125e-05% | 0.0003358% | 86 | 0.02484% | 3% | 3% | 3%
Texas | Karnes | Propargyl alcohol | 107-19-7 | 85 | 0.4892% | 0.00039% | 0.00012% | 0.003104% | 86 | 0.02484% | 5% | 0.000895% | 10%
Texas | Karnes | Poly(oxy-1,2-ethanediyl), .alpha.,.alpha.'-[[(9Z)-9-octadecenylimino]di-2,1-ethanediyl]bis[.omega.-hydroxy- | 26635-93-8 | 83 | 0.4777% | 0.001762% | 0.0007509% | 0.005573% | 83 | 0.02398% | 5% | 5% | 5%
Texas | Karnes | Ethoxylated C12-16 alcohols | 68551-12-2 | 81 | 0.4662% | 0.00419% | 0.003222% | 0.008992% | 81 | 0.0234% | 15% | 4% | 15%
Texas | Karnes | Sodium sulfate | 7757-82-6 | 78 | 0.4489% | 4e-05% | 0% | 6e-05% | 78 | 0.02253% | 0.1% | 0.1% | 0.1%
Texas | Karnes | Calcium peroxide | 1305-79-9 | 77 | 0.4431% | 0.00138% | 0% | 0.001956% | 77 | 0.02224% | 15% | 15% | 30%
Texas | Karnes | Antimony potassium oxide | 29638-69-5 | 75 | 0.4316% | 0.004916% | 0.002687% | 0.006034% | 75 | 0.02167% | 70% | 70% | 70%
Texas | Karnes | Potassium acetate | 127-08-2 | 75 | 0.4316% | 0.000492% | 0.0002689% | 0.0006036% | 75 | 0.02167% | 7% | 7% | 7%
Texas | Karnes | Formic acid, potassium salt | 590-29-4 | 70 | 0.4029% | 0.06104% | 0.0002935% | 0.08895% | 70 | 0.02022% | 50% | 30% | 50%
Texas | Karnes | Ethanol | 64-17-5 | 69 | 0.3971% | 0.0408% | 0.005404% | 0.04719% | 69 | 0.01993% | 60% | 50% | 60%
Texas | Karnes | Naphthalene | 91-20-3 | 65 | 0.3741% | 0.00343% | 0.0003348% | 0.003956% | 65 | 0.01878% | 5% | 0.00535% | 5%
Texas | Karnes | Solvent naphtha, petroleum, heavy arom. | 64742-94-5 | 60 | 0.3453% | 0.02109% | 0.003595% | 0.02391% | 60 | 0.01733% | 30% | 0.02649% | 30%
Texas | Karnes | Copolymer of acrylamide and sodium acrylate | 25987-30-8 | 59 | 0.3395% | 0.02736% | 0.003474% | 0.03415% | 59 | 0.01704% | 33% | 30% | 33%
Texas | Karnes | Glycerin, natural | 56-81-5 | 56 | 0.3223% | 0.01535% | 0.000665% | 0.01653% | 56 | 0.01618% | 35% | 35% | 55%
Texas | Karnes | Ulexite | 1319-33-1 | 55 | 0.3165% | 0.03532% | 9.4e-05% | 0.07485% | 56 | 0.01618% | 55% | 40% | 55%
Texas | Karnes | (4R)-1-methyl-4-(prop-1-en-2-yl)cyclohexene | 5989-27-5 | 54 | 0.3108% | 0.007455% | 0.006518% | 0.008648% | 54 | 0.0156% | 20% | 20% | 20%
Texas | Karnes | N-Methyl-2-pyrrolidone | 872-50-4 | 54 | 0.3108% | 0.01118% | 0.009778% | 0.01297% | 54 | 0.0156% | 30% | 30% | 30%
Texas | Karnes | Ammonium acetate | 631-61-8 | 52 | 0.2993% | 0.00931% | 0.0004645% | 0.0301% | 52 | 0.01502% | 100% | 100% | 100%
Texas | Karnes | Sodium acetate | 127-09-3 | 51 | 0.2935% | 0.00243% | 0.000615% | 0.02695% | 51 | 0.01473% | 5% | 5% | 20%
Texas | Karnes | Methenamine | 100-97-0 | 49 | 0.282% | 0.04396% | 0.02753% | 6.98% | 52 | 0.01502% | 2% | 2% | 100%
Texas | Karnes | C10-C16 ethoxylated alcohol | 68002-97-1 | 48 | 0.2762% | 0.00382% | 0.00015% | 0.004169% | 48 | 0.01387% | 4% | 0.001118% | 4%
Texas | Karnes | Poly(oxy-1,2-ethanediyl), alpha-hexyl-omega-hydroxy | 31726-34-8 | 45 | 0.259% | 0.0104% | 0.005286% | 0.038% | 45 | 0.013% | 0.07377% | 0.03149% | 13%
Texas | Karnes | Sodium bromate | 7789-38-0 | 45 | 0.259% | 0.00233% | 5.2e-05% | 0.01864% | 45 | 0.013% | 0.0173% | 0.003924% | 100%
Texas | Karnes | Alcohols, C12-14-secondary, ethoxylated | 84133-50-6 | 44 | 0.2532% | 0.000965% | 0% | 0.001047% | 44 | 0.01271% | 1% | 1% | 60%
Texas | Karnes | Solvent naphtha, petroleum, heavy aliph. | 64742-96-7 | 44 | 0.2532% | 0.007435% | 0.006213% | 0.01466% | 44 | 0.01271% | 100% | 100% | 100%
Texas | Karnes | Diethylene glycol | 111-46-6 | 42 | 0.2417% | 3.5e-05% | 3e-05% | 0.0001795% | 42 | 0.01213% | 1% | 0.000995% | 1%
Texas | Karnes | Potassium metaborate | 13709-94-9 | 42 | 0.2417% | 0.002945% | 3.2e-05% | 0.01263% | 42 | 0.01213% | 20% | 20% | 60%
Texas | Karnes | Boron sodium oxide | 1330-43-4 | 41 | 0.236% | 0.00882% | 0.00381% | 0.01238% | 41 | 0.01184% | 0.06311% | 0.02765% | 0.2301%
Texas | Karnes | Ethylenediaminetetraacetic acid tetrasodium salt hydrate | 64-02-8 | 41 | 0.236% | 0.00347% | 1e-05% | 0.03% | 41 | 0.01184% | 0.02554% | 5e-05% | 60%
Texas | Karnes | Sodium erythorbate | 6381-77-7 | 41 | 0.236% | 0.00167% | 0.00059% | 0.02% | 41 | 0.01184% | 0.013% | 0.00406% | 100%
Texas | Karnes | 1,2,4-Butanetricarboxylic acid, 2-phosphono- | 37971-36-1 | 39 | 0.2244% | 0.000979% | 0.0005383% | 0.001258% | 39 | 0.01127% | 10% | 10% | 10%
Texas | Karnes | 1,2,4-Trimethylbenzene | 95-63-6 | 39 | 0.2244% | 0.00074% | 0.000351% | 0.000811% | 39 | 0.01127% | 1% | 1% | 1%
Texas | Karnes | Naphtha, petroleum, hydrotreated heavy | 64742-48-9 | 39 | 0.2244% | 0.005846% | 0.003087% | 0.007244% | 39 | 0.01127% | 100% | 100% | 100%
Texas | Karnes | Poly(oxy-1,2-ethanediyl)-nonylphenyl-hydroxy (mixture) | 127087-87-0 | 37 | 0.2129% | 0.0037% | 0.001656% | 0.004048% | 37 | 0.01069% | 5% | 5% | 5%
Texas | Karnes | Glycine, N,N-bis(carboxymethyl)-, trisodium salt | 5064-31-3 | 34 | 0.1957% | 5e-05% | 2.3e-05% | 0.00035% | 34 | 0.009822% | 0.000345% | 0.0001515% | 0.005801%
Texas | Karnes | Sorbitan, mono-(9Z)-9-octadecenoate | 1338-43-8 | 34 | 0.1957% | 0.002975% | 0.0001265% | 0.003161% | 34 | 0.009822% | 3% | 0.005633% | 3%
Texas | Karnes | Corn sugar gum | 11138-66-2 | 33 | 0.1899% | 0.01215% | 0.005688% | 0.01549% | 33 | 0.009533% | 0.08108% | 0.04317% | 0.1482%
Texas | Karnes | Polyethylene glycol | 25322-68-3 | 33 | 0.1899% | 0.00171% | 0.0004548% | 0.003402% | 33 | 0.009533% | 0.01951% | 0.01083% | 5%
Texas | Karnes | Quaternary ammonium compounds, dicoco alkyldimethyl, chlorides | 61789-77-3 | 33 | 0.1899% | 0.00044% | 0.000158% | 0.00051% | 33 | 0.009533% | 0.00297% | 0.00093% | 0.00541%
Texas | Karnes | Acrylamide | 79-06-1 | 31 | 0.1784% | 0.0001% | 8.5e-05% | 0.000105% | 31 | 0.008956% | 0.1% | 0.1% | 0.1%
Texas | Karnes | Alkylaryl sulphonic acid | 27176-87-0 | 31 | 0.1784% | 2e-05% | 2e-05% | 3e-05% | 31 | 0.008956% | 5% | 5% | 5%
Texas | Karnes | Ammonium acrylate | 10604-69-0 | 31 | 0.1784% | 0.0005% | 0.00042% | 0.000525% | 31 | 0.008956% | 0.5% | 0.5% | 0.5%
Texas | Karnes | Ammonium acrylate-acrylamide polymer | 26100-47-0 | 31 | 0.1784% | 0.02489% | 0.02106% | 0.02636% | 31 | 0.008956% | 25% | 25% | 25%
Texas | Karnes | Ethoxylated C12-14 alcohols | 68439-50-9 | 31 | 0.1784% | 0.00398% | 0.003375% | 0.004215% | 31 | 0.008956% | 4% | 4% | 4%
Texas | Karnes | Poly(oxy-1,2-ethanediyl), .alpha.-[(9Z)-1-oxo-9-octadecenyl]-.omega.-hydroxy- | 9004-96-0 | 31 | 0.1784% | 0.00299% | 0.00253% | 0.003165% | 31 | 0.008956% | 3% | 3% | 3%
Texas | Karnes | Poly(oxy-1,2-ethanediyl), a-hydro-w-hydroxy-, ether with D-glucitol (2:1), tetra-(9Z)-9-octadecenoate | 61723-83-9 | 31 | 0.1784% | 0.00199% | 0.00169% | 0.00211% | 31 | 0.008956% | 2% | 2% | 2%
Texas | Karnes | tert-Butyl Hydroperoxide (70% Solution in Water) | 75-91-2 | 31 | 0.1784% | 0.00082% | 0.00028% | 0.0017% | 31 | 0.008956% | 15% | 15% | 15%
Texas | Karnes | Benzene, C10-16-alkyl derivs. | 68648-87-3 | 30 | 0.1727% | 0% | 0% | 0% | 30 | 0.008667% | 0.04% | 0.04% | 0.04%
Texas | Karnes | Carbonic acid, dipotassium salt | 584-08-7 | 30 | 0.1727% | 0.00581% | 0% | 1.045% | 30 | 0.008667% | 48% | 48% | 82%
Texas | Karnes | Sulfuric acid | 7664-93-9 | 30 | 0.1727% | 0% | 0% | 0% | 30 | 0.008667% | 0.01% | 0.01% | 0.01%
Texas | Karnes | Tetramethylammonium chloride | 75-57-0 | 30 | 0.1727% | 0.06341% | 0.04195% | 0.0955% | 30 | 0.008667% | 0.475% | 0.2635% | 60%
Texas | Karnes | Didecyl dimethyl ammonium chloride | 7173-51-5 | 29 | 0.1669% | 0.04773% | 0.002194% | 0.07301% | 29 | 0.008378% | 100% | 7.75% | 100%
Texas | Karnes | Quaternary ammonium compounds, bis(hydrogenated tallow alkyl)dimethyl, salts with bentonite | 68953-58-2 | 29 | 0.1669% | 0.00166% | 0.001058% | 0.002524% | 30 | 0.008667% | 2% | 2% | 2%
Texas | Karnes | Sodium perborate tetrahydrate | 10486-00-7 | 29 | 0.1669% | 0.00502% | 0.002616% | 0.01086% | 29 | 0.008378% | 100% | 100% | 100%
Texas | Karnes | Triethylene glycol | 112-27-6 | 29 | 0.1669% | 0.011% | 0.00628% | 0.01192% | 29 | 0.008378% | 15% | 15% | 15%
Texas | Karnes | Alcohols, C11-14-iso-, C13-rich, ethoxylated | 78330-21-9 | 26 | 0.1496% | 0.0039% | 0.0007825% | 0.007498% | 26 | 0.007511% | 0.03009% | 0.008625% | 0.05297%
Texas | Karnes | Alkenes, C>10 .alpha.- | 64743-02-8 | 26 | 0.1496% | 0.0001% | 5e-05% | 0.0001775% | 26 | 0.007511% | 0.000735% | 0.00034% | 0.001087%
Texas | Karnes | Ethoxylated C14-15 alcohols | 68951-67-7 | 26 | 0.1496% | 0.00023% | 0.0001025% | 0.0003875% | 26 | 0.007511% | 0.001665% | 0.000775% | 0.002448%
Texas | Karnes | Fatty acids, tall-oil | 61790-12-3 | 26 | 0.1496% | 0.0006% | 0.0002775% | 0.00102% | 26 | 0.007511% | 0.004345% | 0.002022% | 0.00639%
Texas | Karnes | Glycine, N,N'-1,2-ethanediylbis[N-(carboxymethyl)-, disodium salt | 139-33-3 | 26 | 0.1496% | 9e-05% | 3.25e-05% | 0.0001425% | 26 | 0.007511% | 0.00065% | 0.0002225% | 0.00085%
Texas | Karnes | Glycolic acid sodium salt | 2836-32-0 | 26 | 0.1496% | 0.000265% | 9.5e-05% | 0.0004275% | 26 | 0.007511% | 0.00194% | 0.00066% | 0.002558%
Texas | Karnes | Quaternary ammonium compounds, (oxydi-2,1-ethanediyl)bis[coco alkyldimethyl, dichlorides | 68607-28-3 | 26 | 0.1496% | 4.7e-05% | 2.825e-05% | 0.0003703% | 26 | 0.007511% | 5% | 5% | 5%
Texas | Karnes | Thiourea polymer | 68527-49-1 | 26 | 0.1496% | 0.00049% | 0.0002275% | 0.0008425% | 26 | 0.007511% | 0.00357% | 0.001663% | 0.005255%
Texas | Karnes | Trisodium ethylenediaminetetraacetate | 150-38-9 | 26 | 0.1496% | 9e-05% | 3.25e-05% | 0.0001425% | 26 | 0.007511% | 0.00065% | 0.0002225% | 0.00085%
Texas | Karnes | Alcohols, C7-9-iso-, C8-rich, ethoxylated | 78330-19-5 | 23 | 0.1324% | 0.00796% | 0.006941% | 0.01516% | 23 | 0.006644% | 0.06191% | 0.04494% | 0.1045%
Texas | Karnes | Alcohols, C9-11-iso-, C10-rich, ethoxylated | 78330-20-8 | 23 | 0.1324% | 0.00796% | 0.006941% | 0.01516% | 23 | 0.006644% | 0.06191% | 0.04494% | 0.1045%
Texas | Karnes | Oxyalkylated nonyl phenolic resin | 30846-35-6 | 23 | 0.1324% | 0.00595% | 0.005186% | 0.01133% | 23 | 0.006644% | 0.04628% | 0.03359% | 0.07808%
Texas | Karnes | Quaternary ammonium compounds, benzyl-C10-16-alkyldimethyl,áchlorides | 68989-00-4 | 23 | 0.1324% | 0.00394% | 0.003431% | 0.007499% | 23 | 0.006644% | 0.03064% | 0.02225% | 0.0517%
Texas | Karnes | Triethanolamine | 102-71-6 | 23 | 0.1324% | 0.07618% | 0.008518% | 0.103% | 23 | 0.006644% | 1.725% | 0.3799% | 65%
Texas | Karnes | Potassium chloride | 7447-40-7 | 21 | 0.1209% | 0.00314% | 0.00091% | 0.00864% | 21 | 0.006067% | 25% | 10% | 25%
Texas | Karnes | Tri-n-butyl tetradecyl phosphonium chloride | 81741-28-8 | 18 | 0.1036% | 0.003055% | 0.000838% | 0.01421% | 18 | 0.0052% | 10% | 10% | 23.5%
Texas | Karnes | Magnesium nitrate | 10377-60-3 | 17 | 0.09784% | 0.000177% | 0.0001338% | 0.0002248% | 17 | 0.004911% | 0.1% | 0.1% | 0.1%
Texas | Karnes | Sodium metaborate tetrahydrate | 10555-76-7 | 17 | 0.09784% | 0.00015% | 0% | 0.00228% | 17 | 0.004911% | 25% | 20.05% | 25%
Texas | Karnes | Edifas B | 9004-32-4 | 15 | 0.08633% | 1e-05% | 7e-06% | 1e-05% | 15 | 0.004333% | 1e-05% | 7e-06% | 2.6e-05%
Texas | Karnes | 1,2-Benzisothiazolin-3-one | 2634-33-5 | 14 | 0.08057% | 1e-05% | 1e-05% | 1e-05% | 14 | 0.004044% | 1e-05% | 1e-05% | 1e-05%
Texas | Karnes | 2-Propenoic acid, 2-ethylhexyl ester, polymer with 2-hydroxyethyl 2- propenoate | 36089-45-9 | 14 | 0.08057% | 1e-05% | 1e-05% | 1e-05% | 14 | 0.004044% | 2.5e-05% | 1e-05% | 9.5e-05%
Texas | Karnes | Dimethyl polysiloxane | 63148-62-9 | 14 | 0.08057% | 6e-05% | 2.3e-05% | 0.00016% | 14 | 0.004044% | 0.000475% | 0.0001765% | 0.001985%
Texas | Karnes | Fatty acids, C18-unsatd., dimers, ethoxylated propoxylated | 68308-89-4 | 14 | 0.08057% | 1e-05% | 1e-05% | 1e-05% | 14 | 0.004044% | 2.5e-05% | 1e-05% | 9.5e-05%
Texas | Karnes | Polysorbate 80 | 9005-65-6 | 14 | 0.08057% | 1e-05% | 1e-05% | 1e-05% | 14 | 0.004044% | 1e-05% | 1e-05% | 3.05e-05%
Texas | Karnes | Silica, amorphous precipitated | 67762-90-7 | 14 | 0.08057% | 2e-05% | 1e-05% | 4e-05% | 14 | 0.004044% | 0.000115% | 4.25e-05% | 0.0004845%
Texas | Karnes | Siloxanes and Silicones, di-Me, 3-hydroxypropyl Me, ethoxylated propoxylated | 68937-55-3 | 14 | 0.08057% | 1e-05% | 1e-05% | 1e-05% | 14 | 0.004044% | 2.5e-05% | 1e-05% | 9.5e-05%
Texas | Karnes | Sodium nitrite | 7632-00-0 | 14 | 0.08057% | 1e-05% | 1e-05% | 1e-05% | 14 | 0.004044% | 1e-05% | 1e-05% | 1.7e-05%
Texas | Karnes | Sorbitan, monooctadecanoate | 1338-41-6 | 14 | 0.08057% | 1e-05% | 1e-05% | 1.35e-05% | 14 | 0.004044% | 4.5e-05% | 1.65e-05% | 0.000183%
Texas | Karnes | 2-Propenoic acid, polymer with sodium phosphinate (1:1), sodium salt | 129898-01-7 | 12 | 0.06906% | 0.01605% | 0.01191% | 0.01727% | 12 | 0.003467% | 0.1165% | 0.0926% | 0.1264%
Texas | Karnes | Calcium chloride | 10043-52-4 | 12 | 0.06906% | 0.00152% | 0.001126% | 0.001639% | 12 | 0.003467% | 0.01104% | 0.008771% | 0.01197%
Texas | Karnes | Morpholinium, 4-ethyl-4-hexadecyl-, ethyl sulfate | 78-21-7 | 11 | 0.06331% | 5e-05% | 2.5e-05% | 0.00042% | 11 | 0.003178% | 0.00037% | 0.000175% | 0.002985%
Texas | Karnes | Polysorbate 20 | 9005-64-5 | 11 | 0.06331% | 0.00078% | 0.0004% | 0.006965% | 11 | 0.003178% | 0.0062% | 0.00284% | 0.04936%
Texas | Karnes | Sodium carbonate | 497-19-8 | 11 | 0.06331% | 0.00729% | 0.001455% | 0.09021% | 11 | 0.003178% | 0.057% | 0.01142% | 50.63%
Texas | Karnes | Synthetic organic polymer | 9051-89-2 | 11 | 0.06331% | 0.1636% | 0.08332% | 1.463% | 11 | 0.003178% | 1.302% | 0.596% | 10.36%
Texas | Karnes | Iron(II) sulfate heptahydrate | 7782-63-0 | 6 | 0.03453% | 0.000216% | 6.4e-05% | 0.001131% | 6 | 0.001733% | 20% | 20% | 20%
Texas | Karnes | Quaternary ammonium compounds, benzyl-C12-16-alkyldimethyl, chlorides | 68424-85-1 | 5 | 0.02878% | 0.0013% | 0.000986% | 0.00188% | 5 | 0.001444% | 5% | 3.4% | 5%
Texas | Karnes | 1-Benzylquinolinium chloride | 15619-48-4 | 4 | 0.02302% | 0.00316% | 0.001793% | 0.003481% | 4 | 0.001156% | 10% | 10% | 10%
Texas | Karnes | D-Glucitol | 50-70-4 | 4 | 0.02302% | 0.03582% | 0.02828% | 0.04292% | 4 | 0.001156% | 0.2129% | 0.1606% | 0.2723%
Texas | Karnes | 1-(1-Naphthylmethyl)quinolinium chloride | 65322-65-8 | 3 | 0.01727% | 0.00202% | 0.001444% | 0.003496% | 3 | 0.0008667% | 0.01386% | 0.008136% | 0.1744%
Texas | Karnes | Acetophenone | 98-86-2 | 3 | 0.01727% | 9e-05% | 6.3e-05% | 0.000162% | 3 | 0.0008667% | 0.00063% | 0.000369% | 0.007875%
Texas | Karnes | Anionic polyacrylamide | 25085-02-3 | 3 | 0.01727% | 0.00309% | 0.002874% | 0.0104% | 3 | 0.0008667% | 0.07704% | 0.02163% | 0.1537%
Texas | Karnes | Formalin | 50-00-0 | 3 | 0.01727% | 6e-05% | 4.2e-05% | 0.000105% | 3 | 0.0008667% | 0.0004% | 0.000238% | 0.005062%
Texas | Karnes | Sorbitan, monooctadecenoate, poly(oxy-1,2-ethanediyl) derivis. | 9005-67-8 | 3 | 0.01727% | 8e-05% | 7.1e-05% | 0.00026% | 3 | 0.0008667% | 0.00191% | 0.000533% | 0.003818%
Texas | Karnes | Thiocyanic acid, ammonium salt | 1762-95-4 | 3 | 0.01727% | 8e-05% | 7.1e-05% | 0.000269% | 3 | 0.0008667% | 0.00202% | 0.000571% | 0.004036%
Texas | Karnes | 2-bromo-3-nitrilopropionamide | 1113-55-9 | 2 | 0.01151% | 1e-05% | 1e-06% | 1.9e-05% | 2 | 0.0005778% | 5% | 5% | 5%
Texas | Karnes | 2-Mercaptoethanol | 60-24-2 | 2 | 0.01151% | 0.006955% | 0.00686% | 0.007049% | 4 | 0.001156% | 100% | 100% | 100%
Texas | Karnes | Ammonium hydroxide | 1336-21-6 | 2 | 0.01151% | 0.000345% | 0.0003405% | 0.0003495% | 4 | 0.001156% | 5% | 5% | 5%
Texas | Karnes | Aromatic ketones | 224635-63-6 | 2 | 0.01151% | 0.00122% | 0.000905% | 0.001535% | 2 | 0.0005778% | 0.04421% | 0.009775% | 0.07863%
Texas | Karnes | Bronopol | 52-51-7 | 2 | 0.01151% | 0.00025% | 0.000106% | 0.000394% | 2 | 0.0005778% | 100% | 100% | 100%
Texas | Karnes | Calcium carbonate (Limestone) | 1317-65-3 | 2 | 0.01151% | 0.00274% | 0.001993% | 0.003487% | 2 | 0.0005778% | 5% | 5% | 5%
Texas | Karnes | Calcium hydroxide | 1305-62-0 | 2 | 0.01151% | 0.00274% | 0.001993% | 0.003487% | 2 | 0.0005778% | 5% | 5% | 5%
Texas | Karnes | Copper(II) chloride | 7447-39-4 | 2 | 0.01151% | 0.000345% | 0.0003405% | 0.0003495% | 4 | 0.001156% | 5% | 5% | 5%
Texas | Karnes | Distillates, petroleum, hydrotreated light naphthenic | 64742-53-6 | 2 | 0.01151% | 0.00536% | 0.004487% | 0.006233% | 2 | 0.0005778% | 80% | 80% | 80%
Texas | Karnes | Distillates, petroleum, hydrotreated light paraffinic | 64742-55-8 | 2 | 0.01151% | 0.3445% | 0.3027% | 0.3864% | 2 | 0.0005778% | 60% | 60% | 60%
Texas | Karnes | Nonyl phenol ethoxylate | 9016-45-9 | 2 | 0.01151% | 0.00895% | 0.008608% | 0.009292% | 2 | 0.0005778% | 10% | 10% | 10%
Texas | Karnes | Trimethyl borate | 121-43-7 | 2 | 0.01151% | 0.00185% | 0.001076% | 0.002624% | 3 | 0.0008667% | 30% | 30% | 30%
Texas | Karnes | White mineral oil, petroleum | 8042-47-5 | 2 | 0.01151% | 0.05926% | 0.04034% | 0.07819% | 3 | 0.0008667% | 100% | 100% | 100%
Texas | Karnes | Acetic anhydride | 108-24-7 | 1 | 0.005755% | 0.00397% | 0.00397% | 0.00397% | 2 | 0.0005778% | 30% | 30% | 30%
Texas | Karnes | Ammonia | 7664-41-7 | 1 | 0.005755% | 0.00188% | 0.00188% | 0.00188% | 1 | 0.0002889% | 5% | 5% | 5%
Texas | Karnes | Citrus terpenes | 94266-47-4 | 1 | 0.005755% | 0% | 0% | 0% | 1 | 0.0002889% | 25% | 25% | 25%
Texas | Karnes | Hemicellulase enzyme | 9012-54-8 | 1 | 0.005755% | 0% | 0% | 0% | 1 | 0.0002889% | 15% | 15% | 15%
Texas | Karnes | Isotridecanol, ethoxylated | 9043-30-5 | 1 | 0.005755% | 0.00296% | 0.00296% | 0.00296% | 1 | 0.0002889% | 1% | 1% | 1%
Texas | Karnes | Sodium bicarbonate | 144-55-8 | 1 | 0.005755% | 5e-05% | 5e-05% | 5e-05% | 1 | 0.0002889% | 100% | 100% | 100%
Texas | Karnes | Sodium borate | 1333-73-9 | 1 | 0.005755% | 0% | 0% | 0% | 1 | 0.0002889% | 0% | 0% | 0%
Texas | Kenedy | 1-Propanol | 71-23-8 | 2 | 0.01151% | 0.02162% | 0.02107% | 0.02217% | 2 | 0.0005778% | 30% | 30% | 30%
Texas | Kenedy | Acetic acid | 64-19-7 | 2 | 0.01151% | 0.01577% | 0.01219% | 0.01934% | 2 | 0.0005778% | 60% | 60% | 60%
Texas | Kenedy | Carbonic acid, dipotassium salt | 584-08-7 | 2 | 0.01151% | 0.009115% | 0.008363% | 0.009867% | 2 | 0.0005778% | 45% | 45% | 45%
Texas | Kenedy | Distillates, petroleum, hydrotreated light | 64742-47-8 | 2 | 0.01151% | 0.4642% | 0.4493% | 0.4791% | 2 | 0.0005778% | 60% | 60% | 60%
Texas | Kenedy | Distillates, petroleum, hydrotreated light naphthenic | 64742-53-6 | 2 | 0.01151% | 0.03789% | 0.03074% | 0.04503% | 2 | 0.0005778% | 80% | 80% | 80%
Texas | Kenedy | Ethylene glycol | 107-21-1 | 2 | 0.01151% | 0.02633% | 0.02336% | 0.02931% | 2 | 0.0005778% | 25% | 25% | 25%
Texas | Kenedy | Isopropanol | 67-63-0 | 2 | 0.01151% | 0.02162% | 0.02107% | 0.02217% | 2 | 0.0005778% | 30% | 30% | 30%
Texas | Kenedy | Methanol | 67-56-1 | 2 | 0.01151% | 0.04723% | 0.04673% | 0.04773% | 2 | 0.0005778% | 70% | 70% | 70%
Texas | Kenedy | Potassium hydroxide | 1310-58-3 | 2 | 0.01151% | 0.00304% | 0.002788% | 0.003292% | 2 | 0.0005778% | 15% | 15% | 15%
Texas | Kenedy | Sodium acetate | 127-09-3 | 2 | 0.01151% | 0.005255% | 0.004063% | 0.006447% | 2 | 0.0005778% | 20% | 20% | 20%
Texas | Kenedy | Sodium hydroxide | 1310-73-2 | 2 | 0.01151% | 0.02633% | 0.02336% | 0.02931% | 2 | 0.0005778% | 25% | 25% | 25%
Texas | Kenedy | Sodium persulfate | 7775-27-1 | 2 | 0.01151% | 0.00167% | 0.001508% | 0.001832% | 2 | 0.0005778% | 100% | 100% | 100%
Texas | Kenedy | Starch | 9005-25-8 | 1 | 0.005755% | 0.01121% | 0.01121% | 0.01121% | 1 | 0.0002889% | 100% | 100% | 100%
Texas | Kent | Distillates, petroleum, hydrotreated light | 64742-47-8 | 4 | 0.02302% | 0.09346% | 0.01266% | 0.1303% | 7 | 0.002022% | 30% | 16% | 52.5%
Texas | Kent | Ethylene glycol | 107-21-1 | 4 | 0.02302% | 0.00442% | 0.003606% | 0.004987% | 10 | 0.002889% | 10% | 5% | 30%
Texas | Kent | 2-Butoxyethanol | 111-76-2 | 3 | 0.01727% | 0.00101% | 0.000101% | 0.01075% | 11 | 0.003178% | 15% | 7% | 90%
Texas | Kent | Choline chloride | 67-48-1 | 3 | 0.01727% | 0.05468% | 0.04826% | 0.1246% | 3 | 0.0008667% | 62% | 62% | 62%
Texas | Kent | Coconut oil acid/Diethanolamine condensate (2:1) | 68603-42-9 | 3 | 0.01727% | 0.01825% | 0.01611% | 0.01857% | 7 | 0.002022% | 7% | 1% | 25%
Texas | Kent | Diethanolamine | 111-42-2 | 3 | 0.01727% | 0.0146% | 0.0132% | 0.0184% | 10 | 0.002889% | 5% | 1% | 20%
Texas | Kent | Guar gum | 9000-30-0 | 3 | 0.01727% | 0.2999% | 0.2579% | 0.3068% | 5 | 0.001444% | 48% | 48% | 100%
Texas | Kent | Methanol | 67-56-1 | 3 | 0.01727% | 0.04312% | 0.03854% | 0.05421% | 37 | 0.01069% | 35% | 1% | 79%
Texas | Kent | Peroxydisulfuric acid, diammonium salt | 7727-54-0 | 3 | 0.01727% | 0.00282% | 0.002676% | 0.2181% | 3 | 0.0008667% | 100% | 100% | 100%
Texas | Kent | Propylene pentamer | 15220-87-8 | 3 | 0.01727% | 0.09371% | 0.08059% | 0.09587% | 3 | 0.0008667% | 15% | 15% | 15%
Texas | Kent | Sodium bromosulfamate | 1004542-84-0 | 3 | 0.01727% | 0.00085% | 0.000751% | 0.001552% | 3 | 0.0008667% | 17% | 17% | 17%
Texas | Kent | Sodium chloride | 7647-14-5 | 3 | 0.01727% | 0.00277% | 0.002572% | 0.01089% | 8 | 0.002311% | 9% | 2% | 10%
Texas | Kent | Sodium hydroxide | 1310-73-2 | 3 | 0.01727% | 0.00522% | 0.004851% | 0.3894% | 8 | 0.002311% | 5% | 3% | 10%
Texas | Kent | Sodium metaborate tetrahydrate | 35585-58-1 | 3 | 0.01727% | 0.018% | 0.01736% | 0.02004% | 3 | 0.0008667% | 20% | 20% | 20%
Texas | Kent | Water | 7732-18-5 | 3 | 0.01727% | 0.1257% | 0.1203% | 0.2101% | 51 | 0.01473% | 45% | 5% | 90%
Texas | Kent | 1-(Phenylmethyl)pyridinium Et Me derivs., chlorides | 68909-18-2 | 2 | 0.01151% | 0% | 0% | 0% | 2 | 0.0005778% | 30% | 30% | 30%
Texas | Kent | 2-Mercaptoethanol | 60-24-2 | 2 | 0.01151% | 0% | 0% | 0% | 2 | 0.0005778% | 75% | 75% | 75%
Texas | Kent | 2-Propenoic acid, 2-methyl-, polymer with 2-propenoic acid, sodium salt | 28205-96-1 | 2 | 0.01151% | 0% | 0% | 0% | 2 | 0.0005778% | 5% | 5% | 5%
Texas | Kent | 2-Propenoic acid, polymer with 2-propenamide | 9003-06-9 | 2 | 0.01151% | 0% | 0% | 0% | 2 | 0.0005778% | 32% | 32% | 32%
Texas | Kent | Acetic acid | 64-19-7 | 2 | 0.01151% | 0% | 0% | 0% | 4 | 0.001156% | 50% | 20% | 80%
Texas | Kent | Alkylbenzenesulfonate, linear | 42615-29-2 | 2 | 0.01151% | 8.5e-05% | 8.5e-06% | 0.0001615% | 4 | 0.001156% | 25% | 25% | 25%
Texas | Kent | Ammonium bisulfite | 10192-30-0 | 2 | 0.01151% | 0% | 0% | 0% | 2 | 0.0005778% | 45% | 45% | 45%
Texas | Kent | Ammonium hydroxide | 1336-21-6 | 2 | 0.01151% | 0% | 0% | 0% | 2 | 0.0005778% | 12% | 12% | 12%
Texas | Kent | Boric acid, dipotassium salt | 1332-77-0 | 2 | 0.01151% | 0% | 0% | 0% | 2 | 0.0005778% | 10% | 10% | 10%
Texas | Kent | Carbonic acid, dipotassium salt | 584-08-7 | 2 | 0.01151% | 0% | 0% | 0% | 2 | 0.0005778% | 40% | 40% | 40%
Texas | Kent | Cinnamaldehyde (3-phenyl-2-propenal) | 104-55-2 | 2 | 0.01151% | 0% | 0% | 0% | 2 | 0.0005778% | 5% | 5% | 5%
Texas | Kent | Cupric chloride dihydrate | 10125-13-0 | 2 | 0.01151% | 0% | 0% | 0% | 2 | 0.0005778% | 5% | 5% | 5%
Texas | Kent | Guar gum, carboxymethyl 2-hydroxypropyl ether, sodium salt | 68130-15-4 | 2 | 0.01151% | 0% | 0% | 0% | 2 | 0.0005778% | 100% | 100% | 100%
Texas | Kent | Hydrochloric acid | 7647-01-0 | 2 | 0.01151% | 0% | 0% | 0% | 2 | 0.0005778% | 10% | 10% | 10%
Texas | Kent | Hydrogen peroxide | 7722-84-1 | 2 | 0.01151% | 0% | 0% | 0% | 2 | 0.0005778% | 7% | 7% | 7%
Texas | Kent | Isopropanol | 67-63-0 | 2 | 0.01151% | 0% | 0% | 0% | 3 | 0.0008667% | 30% | 7.5% | 30%
Texas | Kent | Naphthalene | 91-20-3 | 2 | 0.01151% | 0% | 0% | 0% | 2 | 0.0005778% | 10% | 10% | 10%
Texas | Kent | Nonyl phenol ethoxylate | 9016-45-9 | 2 | 0.01151% | 0% | 0% | 0% | 2 | 0.0005778% | 20% | 20% | 20%
Texas | Kent | Oxirane, methyl-, polymer with oxirane, mono-C10-16-alkyl ethers, phosphates | 68649-29-6 | 2 | 0.01151% | 0% | 0% | 0% | 2 | 0.0005778% | 10% | 10% | 10%
Texas | Kent | Polyphosphoric acids, esters with triethanolamine, sodium salts | 68131-72-6 | 2 | 0.01151% | 0% | 0% | 0% | 2 | 0.0005778% | 5% | 5% | 5%
Texas | Kent | Potassium hydroxide | 1310-58-3 | 2 | 0.01151% | 0% | 0% | 0% | 6 | 0.001733% | 5% | 5% | 45%
Texas | Kent | Potassium iodide | 7681-11-0 | 2 | 0.01151% | 0% | 0% | 0% | 2 | 0.0005778% | 1% | 1% | 1%
Texas | Kent | Potassium metaborate | 13709-94-9 | 2 | 0.01151% | 0% | 0% | 0% | 2 | 0.0005778% | 30% | 30% | 30%
Texas | Kent | Propargyl alcohol | 107-19-7 | 2 | 0.01151% | 0% | 0% | 0% | 2 | 0.0005778% | 5% | 5% | 5%
Texas | Kent | Quartz | 14808-60-7 | 2 | 0.01151% | 0.005845% | 0.005337% | 0.006353% | 2 | 0.0005778% | 1% | 1% | 1%
Texas | Kent | Solvent naphtha, petroleum, heavy arom. | 64742-94-5 | 2 | 0.01151% | 0% | 0% | 0% | 2 | 0.0005778% | 10% | 10% | 10%
Texas | Kent | Stoddard solvent IIC | 64742-88-7 | 2 | 0.01151% | 0% | 0% | 0% | 2 | 0.0005778% | 25% | 25% | 25%
Texas | Kent | Thiourea | 62-56-6 | 2 | 0.01151% | 0% | 0% | 0% | 2 | 0.0005778% | 15% | 15% | 15%
Texas | Kent | Thiourea polymer | 68527-49-1 | 2 | 0.01151% | 0% | 0% | 0% | 2 | 0.0005778% | 10% | 10% | 10%
Texas | Kent | Toluene | 108-88-3 | 2 | 0.01151% | 0% | 0% | 0% | 2 | 0.0005778% | 25% | 25% | 25%
Texas | Kent | Triethanolamine | 102-71-6 | 2 | 0.01151% | 0% | 0% | 0% | 2 | 0.0005778% | 54% | 54% | 54%
Texas | Kent | Xylenes | 1330-20-7 | 2 | 0.01151% | 0% | 0% | 0% | 2 | 0.0005778% | 100% | 100% | 100%
Texas | Kent | 2,2-Dibromo-3-nitrilopropionamide | 10222-01-2 | 1 | 0.005755% | 0.00133% | 0.00133% | 0.00133% | 1 | 0.0002889% | 5% | 5% | 5%
Texas | Kent | Alcohols, C12-14-secondary, ethoxylated | 84133-50-6 | 1 | 0.005755% | 0% | 0% | 0% | 1 | 0.0002889% | 60% | 60% | 60%
Texas | Kent | Polyethylene glycol | 25322-68-3 | 1 | 0.005755% | 0.01332% | 0.01332% | 0.01332% | 1 | 0.0002889% | 50% | 50% | 50%
Texas | Kent | Potassium chloride | 7447-40-7 | 1 | 0.005755% | 0.00415% | 0.00415% | 0.00415% | 1 | 0.0002889% | 15% | 15% | 15%
Texas | Kent | Stannous chloride dihydrate | 10025-69-1 | 1 | 0.005755% | 0% | 0% | 0% | 1 | 0.0002889% | 45% | 45% | 45%
Texas | King | Carbonic acid, dipotassium salt | 584-08-7 | 2 | 0.01151% | 0.1882% | 0.06054% | 0.3158% | 2 | 0.0005778% | 60% | 60% | 60%
Texas | King | Distillates, petroleum, hydrotreated light | 64742-47-8 | 2 | 0.01151% | 0.5667% | 0.413% | 0.7205% | 2 | 0.0005778% | 60% | 60% | 60%
Texas | King | Distillates, petroleum, hydrotreated light paraffinic | 64742-55-8 | 2 | 0.01151% | 0.5667% | 0.413% | 0.7205% | 2 | 0.0005778% | 60% | 60% | 60%
Texas | King | Guar gum | 9000-30-0 | 2 | 0.01151% | 0.5667% | 0.413% | 0.7205% | 2 | 0.0005778% | 60% | 60% | 60%
Texas | King | Hemicellulase Enzyme Concentrate | 9025-56-3 | 2 | 0.01151% | 0.002035% | 0.001401% | 0.002669% | 2 | 0.0005778% | 3% | 3% | 3%
Texas | King | Methanol | 67-56-1 | 2 | 0.01151% | 0.07767% | 0.07282% | 0.08252% | 4 | 0.001156% | 60% | 34.5% | 60%
Texas | King | Peroxydisulfuric acid, diammonium salt | 7727-54-0 | 2 | 0.01151% | 0.00813% | 0.005601% | 0.01066% | 2 | 0.0005778% | 100% | 100% | 100%
Texas | King | Potassium hydroxide | 1310-58-3 | 2 | 0.01151% | 0.08289% | 0.008982% | 0.1568% | 2 | 0.0005778% | 15.5% | 2.45% | 28.55%
Texas | King | Quartz | 14808-60-7 | 2 | 0.01151% | 6.5e-05% | 6.05e-05% | 6.95e-05% | 2 | 0.0005778% | 0.6% | 0.24% | 0.96%
Texas | King | Water | 7732-18-5 | 2 | 0.01151% | 7.378% | 0.8175% | 13.94% | 5 | 0.001444% | 85% | 36% | 97%
Texas | King | 1,2-Ethanediaminium, N, N'-bis[2-[bis(2-hydroxyethyl)methylammonio]ethyl]-N,N'bis(2-hydroxyethyl)-N,N'-dimethyl-,tetrachloride | 138879-94-4 | 1 | 0.005755% | 0.155% | 0.155% | 0.155% | 1 | 0.0002889% | 60% | 60% | 60%
Texas | King | 2-Ethylhexanol | 104-76-7 | 1 | 0.005755% | 0.01205% | 0.01205% | 0.01205% | 1 | 0.0002889% | 10% | 10% | 10%
Texas | King | 2-Methyl-3(2H)-isothiazolone | 2682-20-4 | 1 | 0.005755% | 0.00033% | 0.00033% | 0.00033% | 1 | 0.0002889% | 5% | 5% | 5%
Texas | King | 5-Chloro-2-methyl-3(2H)-isothiazolone | 26172-55-4 | 1 | 0.005755% | 0.00066% | 0.00066% | 0.00066% | 1 | 0.0002889% | 10% | 10% | 10%
Texas | King | Alcohols, C7-9-iso-, C8-rich, ethoxylated | 78330-19-5 | 1 | 0.005755% | 0.00602% | 0.00602% | 0.00602% | 1 | 0.0002889% | 5% | 5% | 5%
Texas | King | Boric acid | 10043-35-3 | 1 | 0.005755% | 0.00201% | 0.00201% | 0.00201% | 1 | 0.0002889% | 30% | 30% | 30%
Texas | King | Choline chloride | 67-48-1 | 1 | 0.005755% | 0.04835% | 0.04835% | 0.04835% | 1 | 0.0002889% | 75% | 75% | 75%
Texas | King | Citric acid | 77-92-9 | 1 | 0.005755% | 0.1117% | 0.1117% | 0.1117% | 1 | 0.0002889% | 60% | 60% | 60%
Texas | King | Cristobalite | 14464-46-1 | 1 | 0.005755% | 7e-05% | 7e-05% | 7e-05% | 1 | 0.0002889% | 1% | 1% | 1%
Texas | King | Diatomaceous earth, calcined | 91053-39-3 | 1 | 0.005755% | 0.00394% | 0.00394% | 0.00394% | 1 | 0.0002889% | 60% | 60% | 60%
Texas | King | Didecyl dimethyl ammonium chloride | 7173-51-5 | 1 | 0.005755% | 0.0031% | 0.0031% | 0.0031% | 1 | 0.0002889% | 10% | 10% | 10%
Texas | King | Diethylene glycol | 111-46-6 | 1 | 0.005755% | 0.00162% | 0.00162% | 0.00162% | 1 | 0.0002889% | 5% | 5% | 5%
Texas | King | Ethanol | 64-17-5 | 1 | 0.005755% | 0.00155% | 0.00155% | 0.00155% | 1 | 0.0002889% | 5% | 5% | 5%
Texas | King | Ethylene glycol | 107-21-1 | 1 | 0.005755% | 0.00809% | 0.00809% | 0.00809% | 1 | 0.0002889% | 25% | 25% | 25%
Texas | King | Glutaraldehyde | 111-30-8 | 1 | 0.005755% | 0.0093% | 0.0093% | 0.0093% | 1 | 0.0002889% | 30% | 30% | 30%
Texas | King | Hydrochloric acid | 7647-01-0 | 1 | 0.005755% | 2.569% | 2.569% | 2.569% | 1 | 0.0002889% | 15% | 15% | 15%
Texas | King | Isopropanol | 67-63-0 | 1 | 0.005755% | 0.01205% | 0.01205% | 0.01205% | 1 | 0.0002889% | 10% | 10% | 10%
Texas | King | Magnesium chloride | 7786-30-3 | 1 | 0.005755% | 0.00033% | 0.00033% | 0.00033% | 1 | 0.0002889% | 5% | 5% | 5%
Texas | King | Magnesium nitrate | 10377-60-3 | 1 | 0.005755% | 0.00066% | 0.00066% | 0.00066% | 1 | 0.0002889% | 10% | 10% | 10%
Texas | King | Methenamine | 100-97-0 | 1 | 0.005755% | 0.00077% | 0.00077% | 0.00077% | 1 | 0.0002889% | 0.01% | 0.01% | 0.01%
Texas | King | Naphthalene | 91-20-3 | 1 | 0.005755% | 0.0012% | 0.0012% | 0.0012% | 1 | 0.0002889% | 1% | 1% | 1%
Texas | King | Nonyl phenol ethoxylate | 9016-45-9 | 1 | 0.005755% | 0.01582% | 0.01582% | 0.01582% | 1 | 0.0002889% | 10% | 10% | 10%
Texas | King | Phenolic resin | 9003-35-4 | 1 | 0.005755% | 0.3862% | 0.3862% | 0.3862% | 1 | 0.0002889% | 5% | 5% | 5%
Texas | King | Potassium chloride | 7447-40-7 | 1 | 0.005755% | 1.642% | 1.642% | 1.642% | 1 | 0.0002889% | 100% | 100% | 100%
Texas | King | Propargyl alcohol | 107-19-7 | 1 | 0.005755% | 0.00526% | 0.00526% | 0.00526% | 1 | 0.0002889% | 10% | 10% | 10%
Texas | King | Quaternary ammonium compounds, benzyl-C12-16-alkyldimethyl, chlorides | 68424-85-1 | 1 | 0.005755% | 0.00155% | 0.00155% | 0.00155% | 1 | 0.0002889% | 5% | 5% | 5%
Texas | King | Sodium tetraborate decahydrate | 1303-96-4 | 1 | 0.005755% | 0.0804% | 0.0804% | 0.0804% | 1 | 0.0002889% | 30% | 30% | 30%
Texas | King | Solvent naphtha, petroleum, heavy arom. | 64742-94-5 | 1 | 0.005755% | 0.00602% | 0.00602% | 0.00602% | 1 | 0.0002889% | 5% | 5% | 5%
Texas | King | Trimethyl borate | 121-43-7 | 1 | 0.005755% | 0.00201% | 0.00201% | 0.00201% | 1 | 0.0002889% | 30% | 30% | 30%
Texas | Kleberg | 1-Propanol | 71-23-8 | 17 | 0.09784% | 0.01915% | 0.01305% | 0.0264% | 17 | 0.004911% | 30% | 30% | 30%
Texas | Kleberg | Acetic acid | 64-19-7 | 17 | 0.09784% | 0.01835% | 0.01176% | 0.03071% | 17 | 0.004911% | 60% | 60% | 60%
Texas | Kleberg | Carbonic acid, dipotassium salt | 584-08-7 | 17 | 0.09784% | 0.02253% | 0.01383% | 0.03598% | 17 | 0.004911% | 45% | 45% | 45%
Texas | Kleberg | Distillates, petroleum, hydrotreated light | 64742-47-8 | 17 | 0.09784% | 0.3915% | 0.3068% | 0.6775% | 17 | 0.004911% | 60% | 60% | 60%
Texas | Kleberg | Ethylene glycol | 107-21-1 | 17 | 0.09784% | 0.0329% | 0.009524% | 0.05292% | 17 | 0.004911% | 25% | 25% | 25%
Texas | Kleberg | Isopropanol | 67-63-0 | 17 | 0.09784% | 0.01915% | 0.01305% | 0.0264% | 17 | 0.004911% | 30% | 30% | 30%
Texas | Kleberg | Methanol | 67-56-1 | 17 | 0.09784% | 0.05744% | 0.04122% | 0.08687% | 17 | 0.004911% | 70% | 70% | 70%
Texas | Kleberg | Potassium hydroxide | 1310-58-3 | 17 | 0.09784% | 0.00751% | 0.004608% | 0.01199% | 17 | 0.004911% | 15% | 15% | 15%
Texas | Kleberg | Sodium acetate | 127-09-3 | 17 | 0.09784% | 0.00612% | 0.003922% | 0.01024% | 17 | 0.004911% | 20% | 20% | 20%
Texas | Kleberg | Sodium hydroxide | 1310-73-2 | 17 | 0.09784% | 0.0329% | 0.009524% | 0.05292% | 17 | 0.004911% | 25% | 25% | 25%
Texas | Kleberg | Sodium persulfate | 7775-27-1 | 17 | 0.09784% | 0.00385% | 0.002788% | 0.009102% | 17 | 0.004911% | 100% | 100% | 100%
Texas | Kleberg | Distillates, petroleum, hydrotreated light naphthenic | 64742-53-6 | 11 | 0.06331% | 0.05094% | 0.01841% | 0.1768% | 11 | 0.003178% | 80% | 80% | 80%
Texas | Kleberg | Potassium chloride | 7447-40-7 | 6 | 0.03453% | 0.03203% | 0.01897% | 0.06506% | 6 | 0.001733% | 25% | 25% | 25%
Texas | Kleberg | Sodium chloride | 7647-14-5 | 6 | 0.03453% | 0.09608% | 0.05692% | 0.1952% | 6 | 0.001733% | 75% | 75% | 75%
Texas | Kleberg | Sodium chlorite | 7758-19-2 | 6 | 0.03453% | 0.006405% | 0.003795% | 0.01301% | 6 | 0.001733% | 5% | 5% | 5%
Texas | Kleberg | Calcium carbonate (Limestone) | 1317-65-3 | 2 | 0.01151% | 0.01657% | 0.007193% | 0.02596% | 2 | 0.0005778% | 10% | 10% | 10%
Texas | Kleberg | Calcium hydroxide | 1305-62-0 | 2 | 0.01151% | 0.01657% | 0.007193% | 0.02596% | 2 | 0.0005778% | 10% | 10% | 10%
Texas | Kleberg | Calcium peroxide | 1305-79-9 | 2 | 0.01151% | 0.04973% | 0.02159% | 0.07787% | 2 | 0.0005778% | 30% | 30% | 30%
Texas | Knox | 4-Methyl-2-pentanone | 108-10-1 | 1 | 0.005755% | 50% | 50% | 50% | 1 | 0.0002889% | 0% | 0% | 0%
Texas | Knox | Choline chloride | 67-48-1 | 1 | 0.005755% | 30% | 30% | 30% | 1 | 0.0002889% | 62% | 62% | 62%
Texas | Knox | Ethanol | 64-17-5 | 1 | 0.005755% | 30% | 30% | 30% | 1 | 0.0002889% | 10% | 10% | 10%
Texas | Knox | Guar gum | 9000-30-0 | 1 | 0.005755% | 100% | 100% | 100% | 1 | 0.0002889% | 99% | 99% | 99%
Texas | Knox | Isopropanol | 67-63-0 | 1 | 0.005755% | 80% | 80% | 80% | 2 | 0.0005778% | 12.5% | 10.25% | 14.75%
Texas | Knox | Methanol | 67-56-1 | 1 | 0.005755% | 5% | 5% | 5% | 1 | 0.0002889% | 0% | 0% | 0%
Texas | Knox | Nonyl phenol ethoxylate | 9016-45-9 | 1 | 0.005755% | 10% | 10% | 10% | 1 | 0.0002889% | 5% | 5% | 5%
Texas | Knox | Sodium chloride | 7647-14-5 | 1 | 0.005755% | 20% | 20% | 20% | 1 | 0.0002889% | 5% | 5% | 5%
Texas | Knox | Triethylene glycol | 112-27-6 | 1 | 0.005755% | 10% | 10% | 10% | 1 | 0.0002889% | 1% | 1% | 1%
Texas | Knox | Water | 7732-18-5 | 1 | 0.005755% | 230% | 230% | 230% | 4 | 0.001156% | 29% | 7.25% | 48.2%
Texas | La Salle | Distillates, petroleum, hydrotreated light | 64742-47-8 | 332 | 1.911% | 0.1996% | 0.007359% | 0.394% | 610 | 0.1762% | 55% | 0.7% | 90%
Texas | La Salle | Hydrochloric acid | 7647-01-0 | 332 | 1.911% | 0.2344% | 0.101% | 0.7321% | 338 | 0.09764% | 15% | 1.182% | 100%
Texas | La Salle | Potassium hydroxide | 1310-58-3 | 326 | 1.876% | 0.01561% | 2e-05% | 0.05569% | 431 | 0.1245% | 15% | 0.00018% | 40%
Texas | La Salle | Methanol | 67-56-1 | 282 | 1.623% | 0.03338% | 0.002282% | 0.06003% | 425 | 0.1228% | 50% | 0.06199% | 70%
Texas | La Salle | Sodium hydroxide | 1310-73-2 | 270 | 1.554% | 0.01264% | 5e-05% | 0.07046% | 341 | 0.09851% | 4% | 0.296% | 100%
Texas | La Salle | Water | 7732-18-5 | 255 | 1.468% | 0.9953% | 0.005428% | 1.8% | 443 | 0.128% | 65% | 30% | 99.37%
Texas | La Salle | Quartz | 14808-60-7 | 204 | 1.174% | 0.00649% | 3.15e-05% | 14.31% | 309 | 0.08927% | 2% | 0.02% | 92.74%
Texas | La Salle | Ethylene glycol | 107-21-1 | 200 | 1.151% | 0.01367% | 0.002157% | 0.09193% | 212 | 0.06124% | 30% | 0.298% | 60%
Texas | La Salle | Isopropanol | 67-63-0 | 177 | 1.019% | 0.00067% | 5.8e-05% | 0.01154% | 250 | 0.07222% | 10% | 0.0003845% | 60%
Texas | La Salle | Carbonic acid, dipotassium salt | 584-08-7 | 172 | 0.9899% | 0.03614% | 0.00955% | 0.1076% | 173 | 0.04998% | 60% | 48% | 60%
Texas | La Salle | Guar gum | 9000-30-0 | 163 | 0.9381% | 0.1646% | 0.06807% | 0.3396% | 163 | 0.04709% | 48% | 1.312% | 100%
Texas | La Salle | Peroxydisulfuric acid, diammonium salt | 7727-54-0 | 159 | 0.9151% | 0.00349% | 0.000307% | 0.01454% | 193 | 0.05576% | 95% | 0.00535% | 100%
Texas | La Salle | Boric acid | 10043-35-3 | 150 | 0.8633% | 0.00305% | 0.000705% | 0.0463% | 150 | 0.04333% | 15% | 15% | 30%
Texas | La Salle | Acetic acid | 64-19-7 | 147 | 0.846% | 0.00614% | 0.000706% | 0.02539% | 147 | 0.04247% | 50% | 20% | 99%
Texas | La Salle | Sodium chloride | 7647-14-5 | 144 | 0.8287% | 0.0062% | 1.15e-05% | 0.03393% | 170 | 0.04911% | 25% | 0.003625% | 40%
Texas | La Salle | Citric acid | 77-92-9 | 134 | 0.7712% | 0.01005% | 0.001% | 0.02596% | 134 | 0.03871% | 70% | 30% | 100%
Texas | La Salle | Formic acid | 64-18-6 | 134 | 0.7712% | 0.01001% | 0.002158% | 0.03996% | 151 | 0.04362% | 85% | 0.07484% | 98%
Texas | La Salle | Propargyl alcohol | 107-19-7 | 121 | 0.6964% | 0.0008% | 0% | 0.00316% | 124 | 0.03582% | 5% | 0.003034% | 30%
Texas | La Salle | Glutaraldehyde | 111-30-8 | 117 | 0.6733% | 0.00607% | 1.6e-05% | 0.01217% | 117 | 0.0338% | 1% | 0.01% | 30%
Texas | La Salle | N,N-Dimethylformamide | 68-12-2 | 117 | 0.6733% | 0.00066% | 0.00023% | 0.002654% | 117 | 0.0338% | 10% | 10% | 40%
Texas | La Salle | Sodium chlorite | 7758-19-2 | 113 | 0.6503% | 0.00199% | 0.000634% | 0.0118% | 113 | 0.03264% | 5% | 5% | 38%
Texas | La Salle | Ethylenediaminetetraacetic acid tetrasodium salt hydrate | 64-02-8 | 108 | 0.6215% | 0.001655% | 0.0008115% | 0.03061% | 108 | 0.0312% | 41% | 0.03424% | 41%
Texas | La Salle | 2-Butoxyethanol | 111-76-2 | 107 | 0.6158% | 0.0078% | 0.002683% | 0.1562% | 128 | 0.03698% | 10% | 10% | 60%
Texas | La Salle | Tetrahydro-3,5-dimethyl,2H-1,3,5-thiadiazine-2-thione | 533-74-4 | 107 | 0.6158% | 0.00879% | 1e-05% | 0.01113% | 107 | 0.03091% | 24% | 1e-05% | 24%
Texas | La Salle | Glycine, N,N-bis(carboxymethyl)-, trisodium salt | 5064-31-3 | 105 | 0.6043% | 7e-05% | 3.2e-05% | 0.00051% | 105 | 0.03033% | 1% | 0% | 2%
Texas | La Salle | 2,2-Dibromo-3-nitrilopropionamide | 10222-01-2 | 94 | 0.541% | 0.00201% | 0.00111% | 0.01861% | 94 | 0.02716% | 10% | 8.25% | 40%
Texas | La Salle | Polyethylene glycol | 25322-68-3 | 92 | 0.5295% | 0.01313% | 0.001545% | 0.01475% | 92 | 0.02658% | 70% | 0.01176% | 70%
Texas | La Salle | Potassium chloride | 7447-40-7 | 82 | 0.4719% | 0.003765% | 0.00141% | 0.04697% | 85 | 0.02456% | 10% | 10% | 10%
Texas | La Salle | tert-Butyl Hydroperoxide (70% Solution in Water) | 75-91-2 | 69 | 0.3971% | 0.0066% | 0.001414% | 0.0152% | 69 | 0.01993% | 15% | 10% | 50%
Texas | La Salle | Sodium metaborate tetrahydrate | 10555-76-7 | 67 | 0.3856% | 0.00676% | 0.002% | 0.009938% | 67 | 0.01936% | 25% | 25% | 25%
Texas | La Salle | Boric acid, dipotassium salt | 1332-77-0 | 64 | 0.3683% | 0.00764% | 0.003753% | 0.08918% | 64 | 0.01849% | 20% | 14% | 60%
Texas | La Salle | Alkenes, C>10 .alpha.- | 64743-02-8 | 62 | 0.3568% | 0.000465% | 0.00019% | 0.0008595% | 62 | 0.01791% | 2.505% | 0.002687% | 5%
Texas | La Salle | Boron sodium oxide | 1330-43-4 | 61 | 0.3511% | 0.00627% | 0.00054% | 0.0146% | 61 | 0.01762% | 0.05906% | 0.00505% | 5%
Texas | La Salle | Ethoxylated C14-15 alcohols | 68951-67-7 | 61 | 0.3511% | 0.00168% | 0.0007% | 0.00405% | 61 | 0.01762% | 0.02% | 0.00602% | 30%
Texas | La Salle | Alkylaryl sulphonic acid | 27176-87-0 | 60 | 0.3453% | 0.00389% | 0% | 0.0042% | 60 | 0.01733% | 5% | 5% | 5%
Texas | La Salle | Ethanol | 64-17-5 | 60 | 0.3453% | 0.000975% | 1e-05% | 0.05528% | 67 | 0.01936% | 5% | 0.05% | 60%
Texas | La Salle | Thiourea polymer | 68527-49-1 | 59 | 0.3395% | 0.00278% | 0.001101% | 0.00422% | 59 | 0.01704% | 0.04% | 0.01258% | 30%
Texas | La Salle | Choline chloride | 67-48-1 | 58 | 0.3338% | 0.06304% | 0.00071% | 0.07781% | 65 | 0.01878% | 75% | 0.4333% | 100%
Texas | La Salle | Quaternary ammonium compounds, benzyl-C12-16-alkyldimethyl, chlorides | 68424-85-1 | 58 | 0.3338% | 0.001295% | 0% | 0.003618% | 58 | 0.01676% | 5.5% | 0.05% | 10%
Texas | La Salle | Solvent naphtha, petroleum, heavy arom. | 64742-94-5 | 55 | 0.3165% | 0.00354% | 0% | 0.0277% | 55 | 0.01589% | 5% | 0.01209% | 30%
Texas | La Salle | Ethanolamine | 141-43-5 | 54 | 0.3108% | 0.001425% | 0.000613% | 0.002986% | 54 | 0.0156% | 10% | 7% | 10%
Texas | La Salle | Poly(oxy-1,2-ethanediyl), alpha-hexyl-omega-hydroxy | 31726-34-8 | 52 | 0.2993% | 0.008405% | 0.004876% | 0.01141% | 52 | 0.01502% | 0.08645% | 0.03113% | 13%
Texas | La Salle | Ammonium chloride | 12125-02-9 | 51 | 0.2935% | 0.00547% | 0.00073% | 0.06836% | 51 | 0.01473% | 7% | 2% | 100%
Texas | La Salle | Sodium thiosulfate | 7772-98-7 | 50 | 0.2878% | 0.05173% | 0.005328% | 0.1502% | 51 | 0.01473% | 30% | 0.08889% | 50%
Texas | La Salle | Fatty acids, tall-oil | 61790-12-3 | 47 | 0.2705% | 0.00206% | 0.000987% | 0.005089% | 47 | 0.01358% | 0.04551% | 0.01257% | 30%
Texas | La Salle | Ethoxylated propoxylated C12-14 alcohols | 68439-51-0 | 46 | 0.2647% | 0.00664% | 0.006025% | 0.007713% | 46 | 0.01329% | 2% | 2% | 2%
Texas | La Salle | Naphthalene | 91-20-3 | 45 | 0.259% | 0.00167% | 1.2e-05% | 0.004728% | 45 | 0.013% | 5% | 0.004368% | 100%
Texas | La Salle | Propylene pentamer | 15220-87-8 | 45 | 0.259% | 0.1372% | 0.07842% | 0.2678% | 68 | 0.01964% | 60% | 50% | 90%
Texas | La Salle | Sodium persulfate | 7775-27-1 | 42 | 0.2417% | 0.00215% | 0.000832% | 0.003451% | 42 | 0.01213% | 100% | 100% | 100%
Texas | La Salle | 2-Propenoic acid, polymer with 2-propenamide | 9003-06-9 | 41 | 0.236% | 0.00487% | 0.00302% | 0.0075% | 41 | 0.01184% | 32% | 28% | 32%
Texas | La Salle | Nonyl phenol ethoxylate | 9016-45-9 | 41 | 0.236% | 0.00948% | 0.00511% | 0.02% | 41 | 0.01184% | 10% | 10% | 20%
Texas | La Salle | Didecyl dimethyl ammonium chloride | 7173-51-5 | 40 | 0.2302% | 0.00188% | 3e-05% | 0.003683% | 40 | 0.01156% | 8% | 0.1% | 10%
Texas | La Salle | Ammonium acetate | 631-61-8 | 38 | 0.2187% | 0.004185% | 0.002364% | 0.02327% | 38 | 0.01098% | 100% | 100% | 100%
Texas | La Salle | White mineral oil, petroleum | 8042-47-5 | 37 | 0.2129% | 0.05197% | 0.00011% | 0.1151% | 45 | 0.013% | 91% | 1% | 100%
Texas | La Salle | Glycerin, natural | 56-81-5 | 36 | 0.2072% | 0.01639% | 0.01423% | 0.06395% | 36 | 0.0104% | 35% | 35% | 45%
Texas | La Salle | Sodium erythorbate | 6381-77-7 | 36 | 0.2072% | 0.00109% | 8.75e-05% | 0.003452% | 36 | 0.0104% | 0.009435% | 0.0004875% | 100%
Texas | La Salle | Ethoxylated C12-16 alcohols | 68551-12-2 | 35 | 0.2014% | 0.00547% | 0.002404% | 0.008123% | 37 | 0.01069% | 7% | 7% | 7%
Texas | La Salle | Sodium bromate | 7789-38-0 | 35 | 0.2014% | 0.00618% | 0.000977% | 0.02237% | 35 | 0.01011% | 0.1004% | 0.01576% | 100%
Texas | La Salle | Corn sugar gum | 11138-66-2 | 34 | 0.1957% | 0.0092% | 0.0008325% | 0.01229% | 34 | 0.009822% | 0.08% | 0.007707% | 0.1074%
Texas | La Salle | Calcium peroxide | 1305-79-9 | 32 | 0.1842% | 0.00134% | 1e-05% | 0.003981% | 32 | 0.009244% | 15% | 0.1% | 15%
Texas | La Salle | Chlorine dioxide | 10049-04-4 | 32 | 0.1842% | 0.00061% | 0.0005455% | 0.0006445% | 32 | 0.009244% | 100% | 100% | 100%
Texas | La Salle | Poly(oxy-1,2-ethanediyl)-nonylphenyl-hydroxy (mixture) | 127087-87-0 | 32 | 0.1842% | 0.00168% | 1.1e-05% | 0.00469% | 32 | 0.009244% | 5% | 0.05% | 10%
Texas | La Salle | Glycolic acid sodium salt | 2836-32-0 | 31 | 0.1784% | 0.00087% | 0.000185% | 0.00116% | 31 | 0.008956% | 0.00771% | 0.00147% | 0.01%
Texas | La Salle | Potassium metaborate | 13709-94-9 | 31 | 0.1784% | 0.00682% | 0.00281% | 0.01816% | 31 | 0.008956% | 60% | 47.5% | 60%
Texas | La Salle | Trisodium ethylenediaminetetraacetate | 150-38-9 | 31 | 0.1784% | 0.00029% | 6.5e-05% | 0.00039% | 31 | 0.008956% | 0.00152% | 0% | 0.002855%
Texas | La Salle | Glycine, N,N'-1,2-ethanediylbis[N-(carboxymethyl)-, disodium salt | 139-33-3 | 30 | 0.1727% | 0.00029% | 6.05e-05% | 0.000394% | 30 | 0.008667% | 0.001525% | 0% | 0.002861%
Texas | La Salle | Quaternary ammonium compounds, dicoco alkyldimethyl, chlorides | 61789-77-3 | 29 | 0.1669% | 0.00044% | 0.00021% | 0.000496% | 29 | 0.008378% | 0.00206% | 0% | 0.004728%
Texas | La Salle | Synthetic organic polymer | 9051-89-2 | 29 | 0.1669% | 0.1327% | 0.1257% | 0.2212% | 31 | 0.008956% | 1.2% | 1.069% | 1.343%
Texas | La Salle | 2-Mercaptoethanol | 60-24-2 | 27 | 0.1554% | 0.00732% | 2e-05% | 0.01201% | 32 | 0.009244% | 100% | 1% | 100%
Texas | La Salle | Sodium carbonate | 497-19-8 | 27 | 0.1554% | 0.00271% | 1e-05% | 0.00964% | 27 | 0.0078% | 100% | 0.01% | 100%
Texas | La Salle | Edifas B | 9004-32-4 | 26 | 0.1496% | 1e-05% | 1e-05% | 1e-05% | 26 | 0.007511% | 1e-05% | 0% | 1e-05%
Texas | La Salle | Morpholinium, 4-ethyl-4-hexadecyl-, ethyl sulfate | 78-21-7 | 26 | 0.1496% | 4e-05% | 4e-05% | 4e-05% | 26 | 0.007511% | 0.00033% | 0% | 0.00039%
Texas | La Salle | Polysorbate 20 | 9005-64-5 | 26 | 0.1496% | 0.00063% | 0.0006% | 0.000715% | 26 | 0.007511% | 0.006165% | 0.00514% | 0.01%
Texas | La Salle | 1,2-Benzisothiazolin-3-one | 2634-33-5 | 25 | 0.1439% | 1e-05% | 1e-05% | 1e-05% | 25 | 0.007222% | 1e-05% | 1e-05% | 1e-05%
Texas | La Salle | 2-Propenoic acid, 2-ethylhexyl ester, polymer with 2-hydroxyethyl 2- propenoate | 36089-45-9 | 25 | 0.1439% | 1e-05% | 1e-05% | 1e-05% | 25 | 0.007222% | 1e-05% | 0% | 4e-05%
Texas | La Salle | Copolymer of acrylamide and sodium acrylate | 25987-30-8 | 25 | 0.1439% | 0.01375% | 4e-05% | 0.02459% | 25 | 0.007222% | 40% | 0.4% | 40%
Texas | La Salle | Dimethyl polysiloxane | 63148-62-9 | 25 | 0.1439% | 6e-05% | 2e-05% | 0.000158% | 25 | 0.007222% | 0.00029% | 0% | 0.000844%
Texas | La Salle | Fatty acids, C18-unsatd., dimers, ethoxylated propoxylated | 68308-89-4 | 25 | 0.1439% | 1e-05% | 1e-05% | 1e-05% | 25 | 0.007222% | 1e-05% | 0% | 4e-05%
Texas | La Salle | Polysorbate 80 | 9005-65-6 | 25 | 0.1439% | 1e-05% | 1e-05% | 1e-05% | 25 | 0.007222% | 1e-05% | 0% | 1e-05%
Texas | La Salle | Silica, amorphous precipitated | 67762-90-7 | 25 | 0.1439% | 1e-05% | 1e-05% | 3.8e-05% | 25 | 0.007222% | 7e-05% | 0% | 0.000208%
Texas | La Salle | Siloxanes and Silicones, di-Me, 3-hydroxypropyl Me, ethoxylated propoxylated | 68937-55-3 | 25 | 0.1439% | 1e-05% | 1e-05% | 1e-05% | 25 | 0.007222% | 1e-05% | 0% | 4e-05%
Texas | La Salle | Sodium nitrite | 7632-00-0 | 25 | 0.1439% | 1e-05% | 1e-05% | 1e-05% | 25 | 0.007222% | 1e-05% | 0% | 1e-05%
Texas | La Salle | Sorbitan, monooctadecanoate | 1338-41-6 | 25 | 0.1439% | 1e-05% | 1e-05% | 1.8e-05% | 25 | 0.007222% | 3e-05% | 0% | 8e-05%
Texas | La Salle | Coconut oil acid/Diethanolamine condensate (2:1) | 68603-42-9 | 23 | 0.1324% | 0.02038% | 0.01032% | 0.02137% | 23 | 0.006644% | 30% | 30% | 30%
Texas | La Salle | Diethanolamine | 111-42-2 | 23 | 0.1324% | 0.01358% | 0.006888% | 0.01425% | 23 | 0.006644% | 20% | 20% | 20%
Texas | La Salle | (4R)-1-methyl-4-(prop-1-en-2-yl)cyclohexene | 5989-27-5 | 21 | 0.1209% | 0.00963% | 0.00551% | 0.0102% | 21 | 0.006067% | 10% | 10% | 10%
Texas | La Salle | Attapulgite | 12174-11-7 | 21 | 0.1209% | 0.00216% | 0.00176% | 0.00246% | 21 | 0.006067% | 5% | 5% | 5%
Texas | La Salle | Formaldehyde, polymer with N1-(2-aminoethyl)-1,2-ethanediamine, benzylated | 70750-07-1 | 21 | 0.1209% | 0.029% | 0.01638% | 0.03018% | 21 | 0.006067% | 60% | 60% | 60%
Texas | La Salle | Sodium sulfate | 7757-82-6 | 21 | 0.1209% | 4e-05% | 4e-05% | 5e-05% | 21 | 0.006067% | 0.1% | 0.1% | 0.1%
Texas | La Salle | 1,2,4-Trimethylbenzene | 95-63-6 | 19 | 0.1093% | 0.00041% | 0% | 0.009955% | 19 | 0.005489% | 1% | 1% | 1.4%
Texas | La Salle | Acetic anhydride | 108-24-7 | 19 | 0.1093% | 0.00378% | 0% | 0.006344% | 19 | 0.005489% | 30% | 0.27% | 62%
Texas | La Salle | Copper(II) chloride | 7447-39-4 | 18 | 0.1036% | 0.00038% | 0% | 0.000631% | 23 | 0.006644% | 5% | 0.05% | 5%
Texas | La Salle | Sorbitan, mono-(9Z)-9-octadecenoate | 1338-43-8 | 18 | 0.1036% | 0.000625% | 0% | 0.00231% | 18 | 0.0052% | 5% | 0.000255% | 5%
Texas | La Salle | Talc | 14807-96-6 | 18 | 0.1036% | 6e-05% | 4e-05% | 0.0002835% | 18 | 0.0052% | 0.000315% | 0% | 0.002623%
Texas | La Salle | Tetramethylammonium chloride | 75-57-0 | 18 | 0.1036% | 0.05016% | 0.03669% | 0.07216% | 18 | 0.0052% | 0.3548% | 0.2302% | 60.75%
Texas | La Salle | Vinylidene chloride/methylacrylate copolymer | 25038-72-6 | 18 | 0.1036% | 0.001225% | 0.000816% | 0.0054% | 18 | 0.0052% | 0.01021% | 0.006249% | 0.05315%
Texas | La Salle | Ammonium hydroxide | 1336-21-6 | 17 | 0.09784% | 0.0004% | 0% | 0.000638% | 22 | 0.006356% | 5% | 0.05% | 5%
Texas | La Salle | Alcohols, C9-11-iso-, C10-rich, ethoxylated | 78330-20-8 | 16 | 0.09208% | 0.0071% | 0.002867% | 0.007595% | 16 | 0.004622% | 0.06079% | 0.02368% | 0.0641%
Texas | La Salle | Cupric chloride dihydrate | 10125-13-0 | 16 | 0.09208% | 0.00595% | 0.002125% | 0.009113% | 16 | 0.004622% | 100% | 11% | 100%
Texas | La Salle | Oxyalkylated nonyl phenolic resin | 30846-35-6 | 16 | 0.09208% | 0.005305% | 0.002148% | 0.005677% | 16 | 0.004622% | 0.04544% | 0.01769% | 0.04791%
Texas | La Salle | Tri-n-butyl tetradecyl phosphonium chloride | 81741-28-8 | 16 | 0.09208% | 0.00319% | 0.001777% | 0.01664% | 22 | 0.006356% | 10% | 10% | 10%
Texas | La Salle | Alcohols, C7-9-iso-, C8-rich, ethoxylated | 78330-19-5 | 15 | 0.08633% | 0.00711% | 0.002851% | 0.007602% | 15 | 0.004333% | 0.06145% | 0.02326% | 0.06411%
Texas | La Salle | Calcium hydroxide | 1305-62-0 | 15 | 0.08633% | 0.00114% | 7e-06% | 0.008365% | 15 | 0.004333% | 2% | 0.035% | 15.5%
Texas | La Salle | Alcohols, C11-14-iso-, C13-rich, ethoxylated | 78330-21-9 | 14 | 0.08057% | 0.00349% | 0.001404% | 0.003765% | 14 | 0.004044% | 0.02996% | 0.01131% | 0.03174%
Texas | La Salle | C10-C16 ethoxylated alcohol | 68002-97-1 | 14 | 0.08057% | 0.00026% | 1.65e-05% | 0.001412% | 14 | 0.004044% | 0.0012% | 0% | 0.008866%
Texas | La Salle | Magnesium hydroxide | 1309-42-8 | 14 | 0.08057% | 0.002995% | 0.001128% | 0.006365% | 14 | 0.004044% | 5% | 5% | 5%
Texas | La Salle | Benzyl chloride | 100-44-7 | 13 | 0.07482% | 0.003% | 0.00142% | 0.0044% | 13 | 0.003756% | 100% | 100% | 100%
Texas | La Salle | Formamide | 75-12-7 | 13 | 0.07482% | 0.001% | 0.000476% | 0.001048% | 13 | 0.003756% | 30% | 30% | 30%
Texas | La Salle | Nonoxynolá | 26027-38-3 | 13 | 0.07482% | 0% | 0% | 0.000334% | 13 | 0.003756% | 10% | 10% | 10%
Texas | La Salle | Quaternary ammonium compounds, benzyl-C10-16-alkyldimethyl,áchlorides | 68989-00-4 | 13 | 0.07482% | 0.00351% | 0.001396% | 0.003768% | 13 | 0.003756% | 0.03041% | 0.01111% | 0.03174%
Texas | La Salle | Magnesium oxide (MgO) | 1309-48-4 | 12 | 0.06906% | 0.000855% | 0.000419% | 0.00256% | 12 | 0.003467% | 2% | 2% | 2%
Texas | La Salle | Magnesium peroxide (Mg(O2)) | 14452-57-4 | 12 | 0.06906% | 0.00198% | 0.0006345% | 0.003837% | 14 | 0.004044% | 3% | 3% | 3%
Texas | La Salle | Sodium iodide | 7681-82-5 | 12 | 0.06906% | 0.00026% | 0.0001855% | 0.0003345% | 12 | 0.003467% | 5% | 5% | 5%
Texas | La Salle | Trimethyl borate | 121-43-7 | 12 | 0.06906% | 0.001315% | 1.65e-05% | 0.01107% | 12 | 0.003467% | 30% | 0.165% | 30%
Texas | La Salle | Solvent naphtha, petroleum, heavy aliph. | 64742-96-7 | 11 | 0.06331% | 0.08153% | 0.06534% | 0.2049% | 11 | 0.003178% | 48% | 47.86% | 65%
Texas | La Salle | Tetrakis(hydroxymethyl)phosphonium sulfate | 55566-30-8 | 11 | 0.06331% | 0.00682% | 0.00528% | 0.01315% | 12 | 0.003467% | 100% | 55% | 100%
Texas | La Salle | Phenolic resin | 9003-35-4 | 10 | 0.05755% | 0.2133% | 0.03867% | 2.216% | 12 | 0.003467% | 5% | 4.55% | 47.75%
Texas | La Salle | Methenamine | 100-97-0 | 9 | 0.0518% | 0.00379% | 0.000664% | 1.087% | 11 | 0.003178% | 1% | 0.01% | 15.5%
Texas | La Salle | Sodium acetate | 127-09-3 | 9 | 0.0518% | 0.01683% | 0.002496% | 0.01888% | 9 | 0.0026% | 5% | 5% | 20%
Texas | La Salle | Ammonia | 7664-41-7 | 8 | 0.04604% | 0.001815% | 0.001754% | 0.00202% | 8 | 0.002311% | 5% | 5% | 5%
Texas | La Salle | Calcium carbonate (Limestone) | 1317-65-3 | 8 | 0.04604% | 0.000225% | 3.5e-06% | 0.00208% | 8 | 0.002311% | 2.525% | 0.0175% | 5%
Texas | La Salle | Distillates, petroleum, hydrotreated light paraffinic | 64742-55-8 | 8 | 0.04604% | 0.1467% | 0.0004475% | 0.3315% | 8 | 0.002311% | 60% | 0.2165% | 60%
Texas | La Salle | Thioglycolic acid | 68-11-1 | 7 | 0.04029% | 0.00388% | 0.002619% | 0.01596% | 7 | 0.002022% | 100% | 100% | 100%
Texas | La Salle | 1,2-Propylene glycol | 57-55-6 | 6 | 0.03453% | 0.005385% | 0.0006825% | 0.00717% | 6 | 0.001733% | 70% | 70% | 70%
Texas | La Salle | Boron sodium oxide pentahydrate | 12179-04-3 | 6 | 0.03453% | 0.008585% | 0.003622% | 0.01441% | 6 | 0.001733% | 30% | 30% | 30%
Texas | La Salle | Ethoxylated C12-14 alcohols | 68439-50-9 | 6 | 0.03453% | 0.00272% | 0.001842% | 0.003165% | 6 | 0.001733% | 5% | 5% | 5%
Texas | La Salle | 1-Benzylquinolinium chloride | 15619-48-4 | 5 | 0.02878% | 0.00016% | 0.000142% | 0.000198% | 5 | 0.001444% | 10% | 10% | 10%
Texas | La Salle | Antimony potassium oxide | 29638-69-5 | 5 | 0.02878% | 0.00294% | 0.001056% | 0.003074% | 5 | 0.001444% | 30% | 30% | 54%
Texas | La Salle | Calcium chloride | 10043-52-4 | 5 | 0.02878% | 0% | 0% | 0.000442% | 5 | 0.001444% | 0.05% | 0.01% | 4.01%
Texas | La Salle | Residues, petroleum, catalytic reformer fractionator | 64741-67-9 | 5 | 0.02878% | 0.0027% | 0.00168% | 0.00627% | 5 | 0.001444% | 30% | 11.6% | 30%
Texas | La Salle | 2-Ethylhexanol | 104-76-7 | 4 | 0.02302% | 0.00576% | 0.005587% | 0.00589% | 4 | 0.001156% | 7% | 7% | 7%
Texas | La Salle | Anionic polyacrylamide | 25085-02-3 | 4 | 0.02302% | 0.006195% | 0.001411% | 0.01516% | 4 | 0.001156% | 0.03996% | 0.01111% | 0.1442%
Texas | La Salle | Dodecylbenzenesulfonic acid, monoethanolamine salt | 26836-07-7 | 4 | 0.02302% | 0.0107% | 0.01037% | 0.01094% | 4 | 0.001156% | 13% | 13% | 13%
Texas | La Salle | Isotridecanol, ethoxylated | 9043-30-5 | 4 | 0.02302% | 0.004115% | 0.003989% | 0.004207% | 4 | 0.001156% | 5% | 5% | 5%
Texas | La Salle | Oils, pine | 8002-09-3 | 4 | 0.02302% | 0.00263% | 0.001625% | 0.002776% | 4 | 0.001156% | 30% | 30% | 30%
Texas | La Salle | Pluronic F-127 | 9003-11-6 | 4 | 0.02302% | 0.0247% | 0.02393% | 0.02525% | 4 | 0.001156% | 30% | 30% | 30%
Texas | La Salle | Sodium bromide | 7647-15-6 | 4 | 0.02302% | 0.00041% | 0.000393% | 0.000444% | 4 | 0.001156% | 2% | 2% | 2%
Texas | La Salle | Sodium tetraborate decahydrate | 1303-96-4 | 4 | 0.02302% | 0.001565% | 0.000529% | 0.002422% | 4 | 0.001156% | 30% | 30% | 30%
Texas | La Salle | Sorbitan, monooctadecenoate, poly(oxy-1,2-ethanediyl) derivis. | 9005-67-8 | 4 | 0.02302% | 0.000155% | 3.5e-05% | 0.000377% | 4 | 0.001156% | 0.00099% | 0.0002735% | 0.003577%
Texas | La Salle | Thiocyanic acid, ammonium salt | 1762-95-4 | 4 | 0.02302% | 0.00016% | 3.5e-05% | 0.0003955% | 4 | 0.001156% | 0.00105% | 0.0002895% | 0.003782%
Texas | La Salle | Hemicellulase enzyme | 9012-54-8 | 3 | 0.01727% | 8e-05% | 1.7e-05% | 0.000476% | 3 | 0.0008667% | 15% | 15% | 15%
Texas | La Salle | Sodium perborate tetrahydrate | 10486-00-7 | 3 | 0.01727% | 0.0007% | 0.000511% | 0.000718% | 3 | 0.0008667% | 100% | 98.2% | 100%
Texas | La Salle | 1-(Phenylmethyl)pyridinium Et Me derivs., chlorides | 68909-18-2 | 2 | 0.01151% | 0.00086% | 0.000824% | 0.000896% | 2 | 0.0005778% | 13% | 13% | 13%
Texas | La Salle | Sodium hypochlorite | 7681-52-9 | 2 | 0.01151% | 0.003005% | 0.00291% | 0.003099% | 2 | 0.0005778% | 0.01861% | 0.01802% | 0.0192%
Texas | La Salle | Ulexite | 1319-33-1 | 2 | 0.01151% | 0.16% | 0.1365% | 0.1835% | 2 | 0.0005778% | 60% | 60% | 60%
Texas | La Salle | 1-Decanol | 112-30-1 | 1 | 0.005755% | 0.00049% | 0.00049% | 0.00049% | 1 | 0.0002889% | 7% | 7% | 7%
Texas | La Salle | 1-Octanol | 111-87-5 | 1 | 0.005755% | 0.00049% | 0.00049% | 0.00049% | 1 | 0.0002889% | 7% | 7% | 7%
Texas | La Salle | 2-bromo-3-nitrilopropionamide | 1113-55-9 | 1 | 0.005755% | 0% | 0% | 0% | 1 | 0.0002889% | 5% | 5% | 5%
Texas | La Salle | Bronopol | 52-51-7 | 1 | 0.005755% | 0% | 0% | 0% | 1 | 0.0002889% | 100% | 100% | 100%
Texas | La Salle | Cinnamaldehyde (3-phenyl-2-propenal) | 104-55-2 | 1 | 0.005755% | 0.00063% | 0.00063% | 0.00063% | 1 | 0.0002889% | 10% | 10% | 10%
Texas | La Salle | Ethoxylated C6-12 alcohols | 68439-45-2 | 1 | 0.005755% | 0.03059% | 0.03059% | 0.03059% | 1 | 0.0002889% | 30% | 30% | 30%
Texas | La Salle | N-Lauryl-2-pyrrolidone | 2687-96-9 | 1 | 0.005755% | 0.0001% | 0.0001% | 0.0001% | 1 | 0.0002889% | 7% | 7% | 7%
Texas | La Salle | Poly(oxy-1,2-ethanediyl), alpha-(nonylphenyl)-omega-hydroxy- , branched | 68412-54-4 | 1 | 0.005755% | 0.00063% | 0.00063% | 0.00063% | 1 | 0.0002889% | 10% | 10% | 10%
Texas | La Salle | Potassium acetate | 127-08-2 | 1 | 0.005755% | 0.00011% | 0.00011% | 0.00011% | 1 | 0.0002889% | 7% | 7% | 7%
Texas | La Salle | Sodium borate | 1333-73-9 | 1 | 0.005755% | 0% | 0% | 0% | 1 | 0.0002889% | 0% | 0% | 0%
Texas | La Salle | Sodium diacetate | 126-96-5 | 1 | 0.005755% | 0.00314% | 0.00314% | 0.00314% | 1 | 0.0002889% | 0.02292% | 0.02292% | 0.02292%
Texas | La Salle | Sodium metabisulfite | 7681-57-4 | 1 | 0.005755% | 0.01246% | 0.01246% | 0.01246% | 1 | 0.0002889% | 0.07424% | 0.07424% | 0.07424%
Texas | La Salle | Triethyl phosphate | 78-40-0 | 1 | 0.005755% | 0.00032% | 0.00032% | 0.00032% | 1 | 0.0002889% | 5% | 5% | 5%
Texas | La Salle | Triton X-100 | 9002-93-1 | 1 | 0.005755% | 0.00019% | 0.00019% | 0.00019% | 1 | 0.0002889% | 5% | 5% | 5%
Texas | Lavaca | Hydrochloric acid | 7647-01-0 | 19 | 0.1093% | 0.2123% | 0.004194% | 2.051% | 29 | 0.008378% | 30% | 12% | 40%
Texas | Lavaca | Sodium chloride | 7647-14-5 | 19 | 0.1093% | 0.02144% | 0.006786% | 9.22% | 30 | 0.008667% | 25% | 15% | 30%
Texas | Lavaca | Sodium hydroxide | 1310-73-2 | 18 | 0.1036% | 0.02885% | 0.0169% | 0.1431% | 29 | 0.008378% | 25% | 25% | 30%
Texas | Lavaca | Methanol | 67-56-1 | 17 | 0.09784% | 0.05166% | 0.00135% | 0.1424% | 47 | 0.01358% | 80% | 30% | 100%
Texas | Lavaca | Potassium hydroxide | 1310-58-3 | 17 | 0.09784% | 0% | 0% | 0.003034% | 18 | 0.0052% | 15% | 5% | 15.75%
Texas | Lavaca | Acetic acid | 64-19-7 | 16 | 0.09208% | 0.01017% | 0.0003% | 0.03714% | 16 | 0.004622% | 60% | 30% | 60%
Texas | Lavaca | Quartz | 14808-60-7 | 16 | 0.09208% | 0% | 0% | 0.2864% | 18 | 0.0052% | 15% | 1.7% | 17.25%
Texas | Lavaca | Sodium chlorite | 7758-19-2 | 16 | 0.09208% | 0.00479% | 0.002415% | 0.1457% | 25 | 0.007222% | 10% | 5% | 15%
Texas | Lavaca | Tri-n-butyl tetradecyl phosphonium chloride | 81741-28-8 | 15 | 0.08633% | 0% | 0% | 0.004131% | 15 | 0.004333% | 5% | 5% | 10%
Texas | Lavaca | Isopropanol | 67-63-0 | 14 | 0.08057% | 0% | 0% | 0.01209% | 24 | 0.006933% | 30% | 20% | 30%
Texas | Lavaca | Ethanol | 64-17-5 | 13 | 0.07482% | 0% | 0% | 0.03984% | 13 | 0.003756% | 5% | 5% | 60%
Texas | Lavaca | 2-Butoxyethanol | 111-76-2 | 12 | 0.06906% | 0% | 0% | 0.005611% | 13 | 0.003756% | 60% | 6% | 76%
Texas | Lavaca | Sodium persulfate | 7775-27-1 | 12 | 0.06906% | 0.03976% | 0.003712% | 0.05594% | 12 | 0.003467% | 100% | 100% | 100%
Texas | Lavaca | Carbonic acid, dipotassium salt | 584-08-7 | 11 | 0.06331% | 0% | 0% | 0.01465% | 11 | 0.003178% | 45% | 45% | 46.5%
Texas | Lavaca | Ethylene glycol | 107-21-1 | 11 | 0.06331% | 0.01165% | 0.008665% | 0.06148% | 20 | 0.005778% | 25% | 23.8% | 60%
Texas | Lavaca | Peroxydisulfuric acid, diammonium salt | 7727-54-0 | 11 | 0.06331% | 0% | 0% | 0.00037% | 11 | 0.003178% | 60% | 60% | 80%
Texas | Lavaca | Propargyl alcohol | 107-19-7 | 11 | 0.06331% | 0% | 0% | 0.002315% | 11 | 0.003178% | 5% | 2.517% | 5%
Texas | Lavaca | 1-Propanol | 71-23-8 | 10 | 0.05755% | 0% | 0% | 0.01672% | 10 | 0.002889% | 30% | 30% | 30%
Texas | Lavaca | Boric acid | 10043-35-3 | 10 | 0.05755% | 0.07892% | 0.02673% | 0.08266% | 10 | 0.002889% | 60% | 35.25% | 60%
Texas | Lavaca | Calcium peroxide | 1305-79-9 | 10 | 0.05755% | 0% | 0% | 0% | 10 | 0.002889% | 30% | 30% | 30%
Texas | Lavaca | Didecyl dimethyl ammonium chloride | 7173-51-5 | 10 | 0.05755% | 0% | 0% | 0.07427% | 10 | 0.002889% | 10% | 10% | 59.5%
Texas | Lavaca | Glutaraldehyde | 111-30-8 | 10 | 0.05755% | 0% | 0% | 0.00633% | 28 | 0.008089% | 30% | 27% | 30%
Texas | Lavaca | Water | 7732-18-5 | 10 | 0.05755% | 0.06884% | 0.0193% | 0.1114% | 36 | 0.0104% | 75% | 53.75% | 78.75%
Texas | Lavaca | Calcium carbonate (Limestone) | 1317-65-3 | 9 | 0.0518% | 0% | 0% | 0% | 9 | 0.0026% | 10% | 10% | 10%
Texas | Lavaca | Calcium hydroxide | 1305-62-0 | 9 | 0.0518% | 0% | 0% | 0% | 9 | 0.0026% | 10% | 10% | 10%
Texas | Lavaca | Citrus terpenes | 94266-47-4 | 9 | 0.0518% | 0% | 0% | 0% | 9 | 0.0026% | 25% | 25% | 25%
Texas | Lavaca | Potassium chloride | 7447-40-7 | 9 | 0.0518% | 0% | 0% | 0% | 9 | 0.0026% | 10% | 10% | 10%
Texas | Lavaca | Quaternary ammonium compounds, benzyl-C12-16-alkyldimethyl, chlorides | 68424-85-1 | 9 | 0.0518% | 0% | 0% | 0% | 9 | 0.0026% | 7% | 7% | 7%
Texas | Lavaca | Sodium bromate | 7789-38-0 | 9 | 0.0518% | 0% | 0% | 0% | 9 | 0.0026% | 100% | 100% | 100%
Texas | Lavaca | Naphthalene | 91-20-3 | 6 | 0.03453% | 0.003905% | 0.0008875% | 0.00589% | 9 | 0.0026% | 5% | 2.6% | 5%
Texas | Lavaca | Solvent naphtha, petroleum, heavy arom. | 64742-94-5 | 6 | 0.03453% | 0.02991% | 0.005322% | 0.0395% | 12 | 0.003467% | 30% | 7.75% | 30%
Texas | Lavaca | Tetrahydro-3,5-dimethyl,2H-1,3,5-thiadiazine-2-thione | 533-74-4 | 6 | 0.03453% | 0% | 0% | 0% | 6 | 0.001733% | 24% | 24% | 24%
Texas | Lavaca | 1,2,4-Trimethylbenzene | 95-63-6 | 5 | 0.02878% | 0.00048% | 6e-06% | 0.000754% | 5 | 0.001444% | 1% | 1% | 1%
Texas | Lavaca | Guar gum | 9000-30-0 | 5 | 0.02878% | 0.2725% | 0.04114% | 0.3735% | 5 | 0.001444% | 100% | 60% | 100%
Texas | Lavaca | Potassium metaborate | 13709-94-9 | 5 | 0.02878% | 0.01226% | 0.002794% | 0.01614% | 5 | 0.001444% | 60% | 60% | 60%
Texas | Lavaca | Distillates, petroleum, hydrotreated light | 64742-47-8 | 4 | 0.02302% | 0.141% | 0.0008325% | 0.372% | 6 | 0.001733% | 55% | 27% | 60%
Texas | Lavaca | Poly(oxy-1,2-ethanediyl)-nonylphenyl-hydroxy (mixture) | 127087-87-0 | 4 | 0.02302% | 0.00264% | 0.000506% | 0.003822% | 4 | 0.001156% | 5% | 5% | 5%
Texas | Lavaca | Ammonium acetate | 631-61-8 | 3 | 0.01727% | 0.00123% | 0.000573% | 0.02866% | 3 | 0.0008667% | 100% | 100% | 100%
Texas | Lavaca | Propanol, 1(or 2)-(2-methoxymethylethoxy)- | 34590-94-8 | 3 | 0.01727% | 0.02509% | 0.02501% | 0.07241% | 3 | 0.0008667% | 60% | 60% | 60%
Texas | Lavaca | 1-Benzylquinolinium chloride | 15619-48-4 | 2 | 0.01151% | 0.00066% | 0.000588% | 0.000732% | 2 | 0.0005778% | 10% | 10% | 10%
Texas | Lavaca | Alcohols, C12-14-secondary, ethoxylated | 84133-50-6 | 2 | 0.01151% | 5e-06% | 5e-07% | 9.5e-06% | 2 | 0.0005778% | 30.5% | 3.95% | 57.05%
Texas | Lavaca | Ammonium chloride | 12125-02-9 | 2 | 0.01151% | 0.01182% | 0.001272% | 0.02237% | 2 | 0.0005778% | 19.5% | 12.75% | 26.25%
Texas | Lavaca | Formic acid | 64-18-6 | 2 | 0.01151% | 0.03764% | 0.003871% | 0.0714% | 2 | 0.0005778% | 42.86% | 4.933% | 80.79%
Texas | Lavaca | Acetone | 67-64-1 | 1 | 0.005755% | 0% | 0% | 0% | 1 | 0.0002889% | 0% | 0% | 0%
Texas | Lavaca | Acrylamide | 79-06-1 | 1 | 0.005755% | 0% | 0% | 0% | 1 | 0.0002889% | 0% | 0% | 0%
Texas | Lavaca | Alkylaryl sulphonic acid | 27176-87-0 | 1 | 0.005755% | 0% | 0% | 0% | 1 | 0.0002889% | 5% | 5% | 5%
Texas | Lavaca | Ammonium acrylate | 10604-69-0 | 1 | 0.005755% | 0% | 0% | 0% | 1 | 0.0002889% | 1% | 1% | 1%
Texas | Lavaca | Ammonium acrylate-acrylamide polymer | 26100-47-0 | 1 | 0.005755% | 0.0002% | 0.0002% | 0.0002% | 1 | 0.0002889% | 25% | 25% | 25%
Texas | Lavaca | Attapulgite | 12174-11-7 | 1 | 0.005755% | 2e-05% | 2e-05% | 2e-05% | 1 | 0.0002889% | 5% | 5% | 5%
Texas | Lavaca | Benzene, C10-16-alkyl derivs. | 68648-87-3 | 1 | 0.005755% | 0% | 0% | 0% | 1 | 0.0002889% | 0% | 0% | 0%
Texas | Lavaca | Benzyl chloride | 100-44-7 | 1 | 0.005755% | 0% | 0% | 0% | 1 | 0.0002889% | 1% | 1% | 1%
Texas | Lavaca | Boron sodium oxide | 1330-43-4 | 1 | 0.005755% | 0.01355% | 0.01355% | 0.01355% | 1 | 0.0002889% | 0.1296% | 0.1296% | 0.1296%
Texas | Lavaca | C10-C16 ethoxylated alcohol | 68002-97-1 | 1 | 0.005755% | 3e-05% | 3e-05% | 3e-05% | 1 | 0.0002889% | 4% | 4% | 4%
Texas | Lavaca | Citric acid | 77-92-9 | 1 | 0.005755% | 2e-05% | 2e-05% | 2e-05% | 1 | 0.0002889% | 55% | 55% | 55%
Texas | Lavaca | Copolymer of acrylamide and sodium acrylate | 25987-30-8 | 1 | 0.005755% | 0.00027% | 0.00027% | 0.00027% | 1 | 0.0002889% | 33% | 33% | 33%
Texas | Lavaca | D-Glucitol | 50-70-4 | 1 | 0.005755% | 0.03208% | 0.03208% | 0.03208% | 1 | 0.0002889% | 0.3068% | 0.3068% | 0.3068%
Texas | Lavaca | Distillates, petroleum, hydrotreated light naphthenic | 64742-53-6 | 1 | 0.005755% | 0.03423% | 0.03423% | 0.03423% | 1 | 0.0002889% | 80% | 80% | 80%
Texas | Lavaca | Ethoxylated C12-14 alcohols | 68439-50-9 | 1 | 0.005755% | 3e-05% | 3e-05% | 3e-05% | 1 | 0.0002889% | 4% | 4% | 4%
Texas | Lavaca | Ethoxylated C12-16 alcohols | 68551-12-2 | 1 | 0.005755% | 3e-05% | 3e-05% | 3e-05% | 1 | 0.0002889% | 4% | 4% | 4%
Texas | Lavaca | Ethoxylated propoxylated C12-14 alcohols | 68439-51-0 | 1 | 0.005755% | 2e-05% | 2e-05% | 2e-05% | 1 | 0.0002889% | 2% | 2% | 2%
Texas | Lavaca | Ethylenediaminetetraacetic acid tetrasodium salt hydrate | 64-02-8 | 1 | 0.005755% | 0.04417% | 0.04417% | 0.04417% | 1 | 0.0002889% | 0.4223% | 0.4223% | 0.4223%
Texas | Lavaca | Formalin | 50-00-0 | 1 | 0.005755% | 0% | 0% | 0% | 1 | 0.0002889% | 0% | 0% | 0%
Texas | Lavaca | Formamide | 75-12-7 | 1 | 0.005755% | 3e-05% | 3e-05% | 3e-05% | 1 | 0.0002889% | 30% | 30% | 30%
Texas | Lavaca | Formic acid, potassium salt | 590-29-4 | 1 | 0.005755% | 9e-05% | 9e-05% | 9e-05% | 1 | 0.0002889% | 30% | 30% | 30%
Texas | Lavaca | Glycine, N,N-bis(carboxymethyl)-, trisodium salt | 5064-31-3 | 1 | 0.005755% | 0.00074% | 0.00074% | 0.00074% | 1 | 0.0002889% | 0.00704% | 0.00704% | 0.00704%
Texas | Lavaca | Nonoxynolá | 26027-38-3 | 1 | 0.005755% | 1e-05% | 1e-05% | 1e-05% | 1 | 0.0002889% | 10% | 10% | 10%
Texas | Lavaca | Poly(oxy-1,2-ethanediyl), .alpha.-[(9Z)-1-oxo-9-octadecenyl]-.omega.-hydroxy- | 9004-96-0 | 1 | 0.005755% | 2e-05% | 2e-05% | 2e-05% | 1 | 0.0002889% | 3% | 3% | 3%
Texas | Lavaca | Poly(oxy-1,2-ethanediyl), a-hydro-w-hydroxy-, ether with D-glucitol (2:1), tetra-(9Z)-9-octadecenoate | 61723-83-9 | 1 | 0.005755% | 2e-05% | 2e-05% | 2e-05% | 1 | 0.0002889% | 2% | 2% | 2%
Texas | Lavaca | Poly(oxy-1,2-ethanediyl), alpha-hexyl-omega-hydroxy | 31726-34-8 | 1 | 0.005755% | 0.00435% | 0.00435% | 0.00435% | 1 | 0.0002889% | 0.0416% | 0.0416% | 0.0416%
Texas | Lavaca | Sodium acetate | 127-09-3 | 1 | 0.005755% | 0.00686% | 0.00686% | 0.00686% | 1 | 0.0002889% | 20% | 20% | 20%
Texas | Lavaca | Sodium erythorbate | 6381-77-7 | 1 | 0.005755% | 0.00449% | 0.00449% | 0.00449% | 1 | 0.0002889% | 0.04292% | 0.04292% | 0.04292%
Texas | Lavaca | Sodium metaborate tetrahydrate | 10555-76-7 | 1 | 0.005755% | 2e-05% | 2e-05% | 2e-05% | 1 | 0.0002889% | 25% | 25% | 25%
Texas | Lavaca | Sodium sulfate | 7757-82-6 | 1 | 0.005755% | 0% | 0% | 0% | 1 | 0.0002889% | 0% | 0% | 0%
Texas | Lavaca | Sodium thiosulfate | 7772-98-7 | 1 | 0.005755% | 0.1566% | 0.1566% | 0.1566% | 1 | 0.0002889% | 1.498% | 1.498% | 1.498%
Texas | Lavaca | Sorbitan, mono-(9Z)-9-octadecenoate | 1338-43-8 | 1 | 0.005755% | 2e-05% | 2e-05% | 2e-05% | 1 | 0.0002889% | 3% | 3% | 3%
Texas | Lavaca | Sulfuric acid | 7664-93-9 | 1 | 0.005755% | 0% | 0% | 0% | 1 | 0.0002889% | 0% | 0% | 0%
Texas | Lavaca | tert-Butyl Hydroperoxide (70% Solution in Water) | 75-91-2 | 1 | 0.005755% | 1e-05% | 1e-05% | 1e-05% | 1 | 0.0002889% | 15% | 15% | 15%
Texas | Lavaca | Tetrakis(hydroxymethyl)phosphonium sulfate | 55566-30-8 | 1 | 0.005755% | 0.00012% | 0.00012% | 0.00012% | 1 | 0.0002889% | 55% | 55% | 55%
Texas | Lavaca | Tetramethylammonium chloride | 75-57-0 | 1 | 0.005755% | 0.05241% | 0.05241% | 0.05241% | 1 | 0.0002889% | 0.5012% | 0.5012% | 0.5012%
Texas | Lavaca | Ulexite | 1319-33-1 | 1 | 0.005755% | 0.00012% | 0.00012% | 0.00012% | 1 | 0.0002889% | 40% | 40% | 40%
Texas | Lavaca | Zirconium, acetate lactate oxo ammonium complexes | 68909-34-2 | 1 | 0.005755% | 0.05232% | 0.05232% | 0.05232% | 1 | 0.0002889% | 60% | 60% | 60%
Texas | Lee | 1-(Phenylmethyl)pyridinium Et Me derivs., chlorides | 68909-18-2 | 2 | 0.01151% | 0.001355% | 0.001261% | 0.001449% | 2 | 0.0005778% | 11.5% | 10.15% | 12.85%
Texas | Lee | Hydrochloric acid | 7647-01-0 | 2 | 0.01151% | 0.5923% | 0.1672% | 1.017% | 2 | 0.0005778% | 35% | 12.5% | 57.5%
Texas | Lee | Isopropanol | 67-63-0 | 2 | 0.01151% | 0.004865% | 0.001503% | 0.008226% | 3 | 0.0008667% | 30% | 12% | 39%
Texas | Lee | Methanol | 67-56-1 | 2 | 0.01151% | 0.0017% | 0.000602% | 0.002798% | 2 | 0.0005778% | 12.5% | 5.75% | 19.25%
Texas | Lee | 1,2-Propylene glycol | 57-55-6 | 1 | 0.005755% | 0.00511% | 0.00511% | 0.00511% | 1 | 0.0002889% | 70% | 70% | 70%
Texas | Lee | 2-Butoxyethanol | 111-76-2 | 1 | 0.005755% | 0.00048% | 0.00048% | 0.00048% | 1 | 0.0002889% | 5% | 5% | 5%
Texas | Lee | 2-Ethylhexanol | 104-76-7 | 1 | 0.005755% | 0.00111% | 0.00111% | 0.00111% | 1 | 0.0002889% | 40% | 40% | 40%
Texas | Lee | Acetic acid | 64-19-7 | 1 | 0.005755% | 0.1216% | 0.1216% | 0.1216% | 1 | 0.0002889% | 10% | 10% | 10%
Texas | Lee | Adipic acid | 124-04-9 | 1 | 0.005755% | 0.00111% | 0.00111% | 0.00111% | 1 | 0.0002889% | 7% | 7% | 7%
Texas | Lee | Alcohols, C12-14-secondary, ethoxylated | 84133-50-6 | 1 | 0.005755% | 0.00111% | 0.00111% | 0.00111% | 1 | 0.0002889% | 7% | 7% | 7%
Texas | Lee | Ammonium chloride | 12125-02-9 | 1 | 0.005755% | 0.00697% | 0.00697% | 0.00697% | 1 | 0.0002889% | 40% | 40% | 40%
Texas | Lee | Antimony potassium oxide | 29638-69-5 | 1 | 0.005755% | 0.00438% | 0.00438% | 0.00438% | 1 | 0.0002889% | 60% | 60% | 60%
Texas | Lee | Cinnamaldehyde (3-phenyl-2-propenal) | 104-55-2 | 1 | 0.005755% | 0.00096% | 0.00096% | 0.00096% | 1 | 0.0002889% | 10% | 10% | 10%
Texas | Lee | Citric acid | 77-92-9 | 1 | 0.005755% | 0.01405% | 0.01405% | 0.01405% | 2 | 0.0005778% | 38.5% | 10.15% | 66.85%
Texas | Lee | Distillates, petroleum, hydrotreated light | 64742-47-8 | 1 | 0.005755% | 0.00951% | 0.00951% | 0.00951% | 1 | 0.0002889% | 60% | 60% | 60%
Texas | Lee | Ethanaminium, n,n,n-trimethyl-2-[(1-oxo-2-propenyl)oxy]-,chloride, polymer with 2-propenamide | 69418-26-4 | 1 | 0.005755% | 0.01109% | 0.01109% | 0.01109% | 1 | 0.0002889% | 70% | 70% | 70%
Texas | Lee | Ethylene glycol | 107-21-1 | 1 | 0.005755% | 0.00713% | 0.00713% | 0.00713% | 2 | 0.0005778% | 32.5% | 7.75% | 57.25%
Texas | Lee | Glycine, N,N-bis(carboxymethyl)-, trisodium salt | 5064-31-3 | 1 | 0.005755% | 0.00078% | 0.00078% | 0.00078% | 1 | 0.0002889% | 8% | 8% | 8%
Texas | Lee | N,N-Dimethylformamide | 68-12-2 | 1 | 0.005755% | 0.00288% | 0.00288% | 0.00288% | 1 | 0.0002889% | 30% | 30% | 30%
Texas | Lee | Paraffin waxes and Hydrocarbon waxes | 8002-74-2 | 1 | 0.005755% | 0.0389% | 0.0389% | 0.0389% | 1 | 0.0002889% | 100% | 100% | 100%
Texas | Lee | Phosphoric acid Divosan X-Tend formulation | 7664-38-2 | 1 | 0.005755% | 3e-05% | 3e-05% | 3e-05% | 1 | 0.0002889% | 1% | 1% | 1%
Texas | Lee | Poly(oxy-1,2-ethanediyl), alpha-(nonylphenyl)-omega-hydroxy- , branched | 68412-54-4 | 1 | 0.005755% | 0.00096% | 0.00096% | 0.00096% | 1 | 0.0002889% | 10% | 10% | 10%
Texas | Lee | Potassium acetate | 127-08-2 | 1 | 0.005755% | 0.00051% | 0.00051% | 0.00051% | 1 | 0.0002889% | 7% | 7% | 7%
Texas | Lee | Residues, petroleum, catalytic reformer fractionator | 64741-67-9 | 1 | 0.005755% | 0.00793% | 0.00793% | 0.00793% | 1 | 0.0002889% | 70% | 70% | 70%
Texas | Lee | Sodium hypochlorite | 7681-52-9 | 1 | 0.005755% | 0.00622% | 0.00622% | 0.00622% | 1 | 0.0002889% | 40% | 40% | 40%
Texas | Lee | Solvent naphtha, petroleum, heavy arom. | 64742-94-5 | 1 | 0.005755% | 0.01249% | 0.01249% | 0.01249% | 1 | 0.0002889% | 50% | 50% | 50%
Texas | Lee | Tetrakis(hydroxymethyl)phosphonium sulfate | 55566-30-8 | 1 | 0.005755% | 0.00674% | 0.00674% | 0.00674% | 1 | 0.0002889% | 30% | 30% | 30%
Texas | Lee | Thioglycolic acid | 68-11-1 | 1 | 0.005755% | 0.00146% | 0.00146% | 0.00146% | 1 | 0.0002889% | 10% | 10% | 10%
Texas | Lee | Triethyl phosphate | 78-40-0 | 1 | 0.005755% | 0.00048% | 0.00048% | 0.00048% | 1 | 0.0002889% | 5% | 5% | 5%
Texas | Leon | Distillates, petroleum, hydrotreated light | 64742-47-8 | 15 | 0.08633% | 0.3727% | 0.01581% | 0.425% | 25 | 0.007222% | 60% | 26% | 70%
Texas | Leon | Ethylene glycol | 107-21-1 | 15 | 0.08633% | 0.0104% | 0.002286% | 0.2824% | 17 | 0.004911% | 25% | 12.06% | 62%
Texas | Leon | Sodium hydroxide | 1310-73-2 | 12 | 0.06906% | 0.007745% | 0.0001985% | 0.03863% | 15 | 0.004333% | 4% | 0.7269% | 13.9%
Texas | Leon | Peroxydisulfuric acid, diammonium salt | 7727-54-0 | 11 | 0.06331% | 0.01764% | 0.007535% | 0.127% | 16 | 0.004622% | 100% | 18.76% | 100%
Texas | Leon | Carbonic acid, dipotassium salt | 584-08-7 | 10 | 0.05755% | 0.03619% | 0.02258% | 0.06088% | 10 | 0.002889% | 40% | 20% | 60%
Texas | Leon | Guar gum | 9000-30-0 | 9 | 0.0518% | 0.2801% | 0.09774% | 0.3646% | 9 | 0.0026% | 60% | 24.11% | 60%
Texas | Leon | Hydrochloric acid | 7647-01-0 | 9 | 0.0518% | 0.4233% | 0.05882% | 1.309% | 9 | 0.0026% | 15% | 6.945% | 37%
Texas | Leon | Potassium hydroxide | 1310-58-3 | 9 | 0.0518% | 0.02694% | 0.004876% | 0.069% | 14 | 0.004044% | 20% | 13% | 40%
Texas | Leon | Water | 7732-18-5 | 9 | 0.0518% | 0.3175% | 0.06369% | 2.266% | 53 | 0.01531% | 60% | 18.2% | 85%
Texas | Leon | Ethanol | 64-17-5 | 8 | 0.04604% | 0.04151% | 0.000461% | 0.0486% | 11 | 0.003178% | 50% | 2.5% | 51%
Texas | Leon | Methanol | 67-56-1 | 8 | 0.04604% | 0.06063% | 0.02809% | 0.07896% | 10 | 0.002889% | 65% | 2.325% | 70%
Texas | Leon | Quartz | 14808-60-7 | 8 | 0.04604% | 0.03395% | 0.001463% | 10.15% | 9 | 0.0026% | 15% | 0.52% | 62.13%
Texas | Leon | Sodium chloride | 7647-14-5 | 8 | 0.04604% | 0.009705% | 0% | 0.02246% | 8 | 0.002311% | 5.05% | 0.06155% | 10%
Texas | Leon | Choline chloride | 67-48-1 | 7 | 0.04029% | 0.2354% | 0.07476% | 0.2429% | 12 | 0.003467% | 70% | 40% | 75%
Texas | Leon | Methenamine | 100-97-0 | 7 | 0.04029% | 0.02955% | 3.9e-05% | 0.1872% | 7 | 0.002022% | 1% | 0.307% | 1.35%
Texas | Leon | Phenolic resin | 9003-35-4 | 7 | 0.04029% | 0.08864% | 0.005088% | 0.4431% | 7 | 0.002022% | 3% | 3% | 5%
Texas | Leon | Citric acid | 77-92-9 | 6 | 0.03453% | 0.009205% | 0.005808% | 0.009907% | 6 | 0.001733% | 100% | 70% | 100%
Texas | Leon | Glutaraldehyde | 111-30-8 | 6 | 0.03453% | 0.00662% | 0.005108% | 0.01217% | 6 | 0.001733% | 28.5% | 25.5% | 52.5%
Texas | Leon | Isotridecanol, ethoxylated | 9043-30-5 | 6 | 0.03453% | 0.009615% | 0.00842% | 0.01524% | 6 | 0.001733% | 2% | 2% | 4.25%
Texas | Leon | Coconut oil acid/Diethanolamine condensate (2:1) | 68603-42-9 | 5 | 0.02878% | 0.03346% | 0.03237% | 0.03441% | 5 | 0.001444% | 40% | 40% | 40%
Texas | Leon | Glycerin, natural | 56-81-5 | 5 | 0.02878% | 0.00324% | 5.2e-05% | 0.005612% | 5 | 0.001444% | 15% | 15% | 15%
Texas | Leon | Polyethylene glycol | 25322-68-3 | 5 | 0.02878% | 0.02734% | 0.005718% | 0.02844% | 5 | 0.001444% | 70% | 14% | 70%
Texas | Leon | Potassium metaborate | 13709-94-9 | 5 | 0.02878% | 0.00864% | 0.000134% | 0.01496% | 5 | 0.001444% | 40% | 40% | 40%
Texas | Leon | Propylene carbonate | 108-32-7 | 5 | 0.02878% | 0.01279% | 0.01065% | 0.0147% | 10 | 0.002889% | 2% | 2% | 2%
Texas | Leon | Quaternary ammonium compounds, bis(hydrogenated tallow alkyl)dimethyl, salts with bentonite | 68953-58-2 | 5 | 0.02878% | 0.03197% | 0.02663% | 0.03676% | 10 | 0.002889% | 5% | 5% | 5%
Texas | Leon | Sorbitan, tri-(9Z)-9-octadecenoate | 26266-58-0 | 5 | 0.02878% | 0.01279% | 0.01065% | 0.0147% | 10 | 0.002889% | 2% | 2% | 2%
Texas | Leon | Tetrahydro-3,5-dimethyl,2H-1,3,5-thiadiazine-2-thione | 533-74-4 | 5 | 0.02878% | 0.00142% | 0.001402% | 0.002534% | 5 | 0.001444% | 24% | 24% | 24%
Texas | Leon | Triethylene glycol | 112-27-6 | 5 | 0.02878% | 0.00836% | 0.008096% | 0.008598% | 5 | 0.001444% | 10% | 10% | 10%
Texas | Leon | Ulexite | 1319-33-1 | 5 | 0.02878% | 0.1033% | 0.0684% | 0.1159% | 5 | 0.001444% | 60% | 60% | 60%
Texas | Leon | 2-Butoxyethanol | 111-76-2 | 4 | 0.02302% | 0.003745% | 0.003272% | 0.005433% | 4 | 0.001156% | 60% | 60% | 60%
Texas | Leon | Propargyl alcohol | 107-19-7 | 4 | 0.02302% | 0.000145% | 6.75e-05% | 0.0008345% | 4 | 0.001156% | 5% | 0.7509% | 5%
Texas | Leon | Formalin | 50-00-0 | 3 | 0.01727% | 0% | 0% | 9e-06% | 3 | 0.0008667% | 0.05% | 0.05% | 0.05%
Texas | Leon | Quaternary ammonium compounds, benzyl-C12-16-alkyldimethyl, chlorides | 68424-85-1 | 3 | 0.01727% | 0.00127% | 0.001234% | 0.002188% | 3 | 0.0008667% | 5.5% | 5.5% | 9.55%
Texas | Leon | Boron sodium oxide | 1330-43-4 | 2 | 0.01151% | 0.006515% | 0.004693% | 0.008337% | 2 | 0.0005778% | 2.513% | 0.2756% | 4.751%
Texas | Leon | C10-C16 ethoxylated alcohol | 68002-97-1 | 2 | 0.01151% | 0.004505% | 0.0009095% | 0.008101% | 2 | 0.0005778% | 2.526% | 0.2985% | 4.753%
Texas | Leon | Didecyl dimethyl ammonium chloride | 7173-51-5 | 2 | 0.01151% | 0.00182% | 0.001793% | 0.001847% | 2 | 0.0005778% | 8% | 8% | 8%
Texas | Leon | Dodecylbenzene sulfonic acid salts | 68648-81-7 | 2 | 0.01151% | 0.01741% | 0.01241% | 0.0224% | 2 | 0.0005778% | 30% | 30% | 30%
Texas | Leon | Isopropanol | 67-63-0 | 2 | 0.01151% | 0.00031% | 0.000112% | 0.000508% | 2 | 0.0005778% | 5% | 0.5005% | 9.5%
Texas | Leon | Nitrilotriacetic acid | 139-13-9 | 2 | 0.01151% | 0.00316% | 0.000667% | 0.005653% | 2 | 0.0005778% | 45% | 45% | 45%
Texas | Leon | Poly(oxy-1,2-ethanediyl), alpha-hexyl-omega-hydroxy | 31726-34-8 | 2 | 0.01151% | 0.00916% | 0.008143% | 0.01018% | 2 | 0.0005778% | 6.531% | 0.7087% | 12.35%
Texas | Leon | Sodium chlorite | 7758-19-2 | 2 | 0.01151% | 0.01192% | 0.01188% | 0.01197% | 2 | 0.0005778% | 30% | 30% | 30%
Texas | Leon | Solvent naphtha, petroleum, heavy aliph. | 64742-96-7 | 2 | 0.01151% | 0.08049% | 0.07957% | 0.08141% | 2 | 0.0005778% | 100% | 100% | 100%
Texas | Leon | Solvent naphtha, petroleum, heavy arom. | 64742-94-5 | 2 | 0.01151% | 0.00247% | 0.001993% | 0.002947% | 2 | 0.0005778% | 2.506% | 0.261% | 4.751%
Texas | Leon | Sulfamic acid | 5329-14-6 | 2 | 0.01151% | 0.003245% | 0.003015% | 0.003475% | 2 | 0.0005778% | 4% | 4% | 4%
Texas | Leon | 1-Amino-2-propanol | 78-96-6 | 1 | 0.005755% | 0.1841% | 0.1841% | 0.1841% | 1 | 0.0002889% | 15% | 15% | 15%
Texas | Leon | 1-Butoxy-2-propanol | 5131-66-8 | 1 | 0.005755% | 0.01649% | 0.01649% | 0.01649% | 1 | 0.0002889% | 5% | 5% | 5%
Texas | Leon | 1,2-Ethanediaminium, N, N'-bis[2-[bis(2-hydroxyethyl)methylammonio]ethyl]-N,N'bis(2-hydroxyethyl)-N,N'-dimethyl-,tetrachloride | 138879-94-4 | 1 | 0.005755% | 0.02007% | 0.02007% | 0.02007% | 1 | 0.0002889% | 60% | 60% | 60%
Texas | Leon | Alcohols, C11-14-iso-, C13-rich, ethoxylated | 78330-21-9 | 1 | 0.005755% | 0.0019% | 0.0019% | 0.0019% | 1 | 0.0002889% | 0.0114% | 0.0114% | 0.0114%
Texas | Leon | Alcohols, C7-9-iso-, C8-rich, ethoxylated | 78330-19-5 | 1 | 0.005755% | 0.00384% | 0.00384% | 0.00384% | 1 | 0.0002889% | 0.02304% | 0.02304% | 0.02304%
Texas | Leon | Alcohols, C9-11-iso-, C10-rich, ethoxylated | 78330-20-8 | 1 | 0.005755% | 0.00384% | 0.00384% | 0.00384% | 1 | 0.0002889% | 0.02304% | 0.02304% | 0.02304%
Texas | Leon | Alkenes, C>10 .alpha.- | 64743-02-8 | 1 | 0.005755% | 0.00012% | 0.00012% | 0.00012% | 1 | 0.0002889% | 0.00073% | 0.00073% | 0.00073%
Texas | Leon | Ammonium citrate (2:1) | 3012-65-5 | 1 | 0.005755% | 0.1841% | 0.1841% | 0.1841% | 1 | 0.0002889% | 15% | 15% | 15%
Texas | Leon | Benzoic acid | 65-85-0 | 1 | 0.005755% | 0.05102% | 0.05102% | 0.05102% | 1 | 0.0002889% | 100% | 100% | 100%
Texas | Leon | Benzyl chloride | 100-44-7 | 1 | 0.005755% | 5e-05% | 5e-05% | 5e-05% | 1 | 0.0002889% | 1% | 1% | 1%
Texas | Leon | Calcium carbonate (Limestone) | 1317-65-3 | 1 | 0.005755% | 0.00248% | 0.00248% | 0.00248% | 1 | 0.0002889% | 5% | 5% | 5%
Texas | Leon | Calcium hydroxide | 1305-62-0 | 1 | 0.005755% | 0.00248% | 0.00248% | 0.00248% | 1 | 0.0002889% | 5% | 5% | 5%
Texas | Leon | Calcium peroxide | 1305-79-9 | 1 | 0.005755% | 0.00495% | 0.00495% | 0.00495% | 1 | 0.0002889% | 10% | 10% | 10%
Texas | Leon | Copolymer of acrylamide and sodium acrylate | 25987-30-8 | 1 | 0.005755% | 4e-05% | 4e-05% | 4e-05% | 1 | 0.0002889% | 30% | 30% | 30%
Texas | Leon | Corn sugar gum | 11138-66-2 | 1 | 0.005755% | 0.00701% | 0.00701% | 0.00701% | 1 | 0.0002889% | 0.04211% | 0.04211% | 0.04211%
Texas | Leon | Diatomaceous earth, calcined | 91053-39-3 | 1 | 0.005755% | 3e-05% | 3e-05% | 3e-05% | 1 | 0.0002889% | 100% | 100% | 100%
Texas | Leon | Diethylene glycol | 111-46-6 | 1 | 0.005755% | 0.00124% | 0.00124% | 0.00124% | 1 | 0.0002889% | 5% | 5% | 5%
Texas | Leon | Distillates, petroleum, hydrotreated light paraffinic | 64742-55-8 | 1 | 0.005755% | 0.09892% | 0.09892% | 0.09892% | 1 | 0.0002889% | 30% | 30% | 30%
Texas | Leon | Distillates, petroleum, straight-run middle | 64741-44-2 | 1 | 0.005755% | 0.1241% | 0.1241% | 0.1241% | 1 | 0.0002889% | 100% | 100% | 100%
Texas | Leon | Ethoxylated C14-15 alcohols | 68951-67-7 | 1 | 0.005755% | 0.00027% | 0.00027% | 0.00027% | 1 | 0.0002889% | 0.00164% | 0.00164% | 0.00164%
Texas | Leon | Fatty acids, tall-oil | 61790-12-3 | 1 | 0.005755% | 0.00071% | 0.00071% | 0.00071% | 1 | 0.0002889% | 0.00427% | 0.00427% | 0.00427%
Texas | Leon | Ferric sulfate | 10028-22-5 | 1 | 0.005755% | 0.491% | 0.491% | 0.491% | 1 | 0.0002889% | 40% | 40% | 40%
Texas | Leon | Formic acid | 64-18-6 | 1 | 0.005755% | 0.00318% | 0.00318% | 0.00318% | 1 | 0.0002889% | 60% | 60% | 60%
Texas | Leon | Fumes, silica | 69012-64-2 | 1 | 0.005755% | 0.5008% | 0.5008% | 0.5008% | 1 | 0.0002889% | 3.008% | 3.008% | 3.008%
Texas | Leon | Glycine, N,N-bis(carboxymethyl)-, trisodium salt | 5064-31-3 | 1 | 0.005755% | 0.00207% | 0.00207% | 0.00207% | 1 | 0.0002889% | 42% | 42% | 42%
Texas | Leon | Hemicellulase Enzyme Concentrate | 9025-56-3 | 1 | 0.005755% | 0.00015% | 0.00015% | 0.00015% | 1 | 0.0002889% | 3% | 3% | 3%
Texas | Leon | Isobutane | 75-28-5 | 1 | 0.005755% | 16% | 16% | 16% | 1 | 0.0002889% | 100% | 100% | 100%
Texas | Leon | Magnesium oxide (MgO) | 1309-48-4 | 1 | 0.005755% | 0.07443% | 0.07443% | 0.07443% | 1 | 0.0002889% | 60% | 60% | 60%
Texas | Leon | Naphthalene | 91-20-3 | 1 | 0.005755% | 0.00039% | 0.00039% | 0.00039% | 1 | 0.0002889% | 0.00233% | 0.00233% | 0.00233%
Texas | Leon | Nitrilotriacetic acid trisodium monohydrate | 18662-53-8 | 1 | 0.005755% | 0.00951% | 0.00951% | 0.00951% | 1 | 0.0002889% | 60% | 60% | 60%
Texas | Leon | Nonyl phenol ethoxylate | 9016-45-9 | 1 | 0.005755% | 0.00479% | 0.00479% | 0.00479% | 1 | 0.0002889% | 10% | 10% | 10%
Texas | Leon | Oxyalkylated nonyl phenolic resin | 30846-35-6 | 1 | 0.005755% | 0.00287% | 0.00287% | 0.00287% | 1 | 0.0002889% | 0.01722% | 0.01722% | 0.01722%
Texas | Leon | Phosphonic acid | 13598-36-2 | 1 | 0.005755% | 0% | 0% | 0% | 1 | 0.0002889% | 1% | 1% | 1%
Texas | Leon | Phosphoric acid Divosan X-Tend formulation | 7664-38-2 | 1 | 0.005755% | 0.04696% | 0.04696% | 0.04696% | 1 | 0.0002889% | 5% | 5% | 5%
Texas | Leon | Poly(oxy-1,2-ethanediyl), alpha-hydro-omega-hydroxy-, mono-C10-14- alkyl ethers, phosphates | 68585-36-4 | 1 | 0.005755% | 0% | 0% | 0% | 1 | 0.0002889% | 2% | 2% | 2%
Texas | Leon | Propane | 74-98-6 | 1 | 0.005755% | 64% | 64% | 64% | 1 | 0.0002889% | 100% | 100% | 100%
Texas | Leon | Quaternary ammonium compounds, benzyl-C10-16-alkyldimethyl,áchlorides | 68989-00-4 | 1 | 0.005755% | 0.0019% | 0.0019% | 0.0019% | 1 | 0.0002889% | 0.0114% | 0.0114% | 0.0114%
Texas | Leon | Quaternary ammonium compounds, dicoco alkyldimethyl, chlorides | 61789-77-3 | 1 | 0.005755% | 0.00045% | 0.00045% | 0.00045% | 1 | 0.0002889% | 0.00271% | 0.00271% | 0.00271%
Texas | Leon | Sodium bromate | 7789-38-0 | 1 | 0.005755% | 0.00142% | 0.00142% | 0.00142% | 1 | 0.0002889% | 100% | 100% | 100%
Texas | Leon | Sodium erythorbate | 6381-77-7 | 1 | 0.005755% | 0.00195% | 0.00195% | 0.00195% | 1 | 0.0002889% | 0.01172% | 0.01172% | 0.01172%
Texas | Leon | Sodium tetraborate decahydrate | 1303-96-4 | 1 | 0.005755% | 0.00185% | 0.00185% | 0.00185% | 1 | 0.0002889% | 30% | 30% | 30%
Texas | Leon | Sodium xylene sulfonate | 1300-72-7 | 1 | 0.005755% | 0.1228% | 0.1228% | 0.1228% | 1 | 0.0002889% | 10% | 10% | 10%
Texas | Leon | Sorbitan, mono-(9Z)-9-octadecenoate | 1338-43-8 | 1 | 0.005755% | 0% | 0% | 0% | 1 | 0.0002889% | 2% | 2% | 2%
Texas | Leon | Thiourea polymer | 68527-49-1 | 1 | 0.005755% | 0.00059% | 0.00059% | 0.00059% | 1 | 0.0002889% | 0.00352% | 0.00352% | 0.00352%
Texas | Leon | Triethanolamine | 102-71-6 | 1 | 0.005755% | 0.07424% | 0.07424% | 0.07424% | 1 | 0.0002889% | 100% | 100% | 100%
Texas | Leon | Urea | 57-13-6 | 1 | 0.005755% | 0.6703% | 0.6703% | 0.6703% | 1 | 0.0002889% | 60% | 60% | 60%
Texas | Leon | White mineral oil, petroleum | 8042-47-5 | 1 | 0.005755% | 0.04953% | 0.04953% | 0.04953% | 1 | 0.0002889% | 100% | 100% | 100%
Texas | Liberty | 1-Decanol | 112-30-1 | 1 | 0.005755% | 0.00161% | 0.00161% | 0.00161% | 1 | 0.0002889% | 5% | 5% | 5%
Texas | Liberty | 1-Octanol | 111-87-5 | 1 | 0.005755% | 0.00161% | 0.00161% | 0.00161% | 1 | 0.0002889% | 5% | 5% | 5%
Texas | Liberty | 2-Butoxyethanol | 111-76-2 | 1 | 0.005755% | 0.0161% | 0.0161% | 0.0161% | 2 | 0.0005778% | 25% | 11.5% | 38.5%
Texas | Liberty | 2-Ethylhexanol | 104-76-7 | 1 | 0.005755% | 0.01641% | 0.01641% | 0.01641% | 1 | 0.0002889% | 7% | 7% | 7%
Texas | Liberty | 2,2-Dibromo-3-nitrilopropionamide | 10222-01-2 | 1 | 0.005755% | 0.00155% | 0.00155% | 0.00155% | 1 | 0.0002889% | 20% | 20% | 20%
Texas | Liberty | Acetic acid | 64-19-7 | 1 | 0.005755% | 0.0241% | 0.0241% | 0.0241% | 1 | 0.0002889% | 90% | 90% | 90%
Texas | Liberty | Boric acid | 10043-35-3 | 1 | 0.005755% | 0.00931% | 0.00931% | 0.00931% | 1 | 0.0002889% | 15% | 15% | 15%
Texas | Liberty | Calcium hydroxide | 1305-62-0 | 1 | 0.005755% | 0.01112% | 0.01112% | 0.01112% | 1 | 0.0002889% | 15% | 15% | 15%
Texas | Liberty | Calcium peroxide | 1305-79-9 | 1 | 0.005755% | 0.01483% | 0.01483% | 0.01483% | 1 | 0.0002889% | 20% | 20% | 20%
Texas | Liberty | Carbonic acid calcium salt (1:1) | 471-34-1 | 1 | 0.005755% | 0.01112% | 0.01112% | 0.01112% | 1 | 0.0002889% | 15% | 15% | 15%
Texas | Liberty | Carbonic acid, dipotassium salt | 584-08-7 | 1 | 0.005755% | 0.0254% | 0.0254% | 0.0254% | 1 | 0.0002889% | 40% | 40% | 40%
Texas | Liberty | Citric acid | 77-92-9 | 1 | 0.005755% | 0.02425% | 0.02425% | 0.02425% | 1 | 0.0002889% | 60% | 60% | 60%
Texas | Liberty | Distillates, petroleum, hydrotreated light | 64742-47-8 | 1 | 0.005755% | 0.214% | 0.214% | 0.214% | 2 | 0.0005778% | 60% | 60% | 60%
Texas | Liberty | Dodecylbenzenesulfonic acid, monoethanolamine salt | 26836-07-7 | 1 | 0.005755% | 0.03517% | 0.03517% | 0.03517% | 1 | 0.0002889% | 15% | 15% | 15%
Texas | Liberty | Ethanolamine | 141-43-5 | 1 | 0.005755% | 0.0031% | 0.0031% | 0.0031% | 1 | 0.0002889% | 5% | 5% | 5%
Texas | Liberty | Ethylene glycol | 107-21-1 | 1 | 0.005755% | 0.02535% | 0.02535% | 0.02535% | 2 | 0.0005778% | 22.5% | 6.75% | 38.25%
Texas | Liberty | Formalin | 50-00-0 | 1 | 0.005755% | 0.00063% | 0.00063% | 0.00063% | 1 | 0.0002889% | 0.01% | 0.01% | 0.01%
Texas | Liberty | Isopropanol | 67-63-0 | 1 | 0.005755% | 0.00161% | 0.00161% | 0.00161% | 1 | 0.0002889% | 5% | 5% | 5%
Texas | Liberty | Isotridecanol, ethoxylated | 9043-30-5 | 1 | 0.005755% | 0.01172% | 0.01172% | 0.01172% | 1 | 0.0002889% | 5% | 5% | 5%
Texas | Liberty | Methenamine | 100-97-0 | 1 | 0.005755% | 0.06321% | 0.06321% | 0.06321% | 1 | 0.0002889% | 1% | 1% | 1%
Texas | Liberty | N,N-Dimethylformamide | 68-12-2 | 1 | 0.005755% | 0.00644% | 0.00644% | 0.00644% | 1 | 0.0002889% | 20% | 20% | 20%
Texas | Liberty | Peroxydisulfuric acid, diammonium salt | 7727-54-0 | 1 | 0.005755% | 0.00421% | 0.00421% | 0.00421% | 1 | 0.0002889% | 100% | 100% | 100%
Texas | Liberty | Phenol | 108-95-2 | 1 | 0.005755% | 0.00063% | 0.00063% | 0.00063% | 1 | 0.0002889% | 0.01% | 0.01% | 0.01%
Texas | Liberty | Phenolic resin | 9003-35-4 | 1 | 0.005755% | 0.3792% | 0.3792% | 0.3792% | 1 | 0.0002889% | 6% | 6% | 6%
Texas | Liberty | Pluronic F-127 | 9003-11-6 | 1 | 0.005755% | 0.07034% | 0.07034% | 0.07034% | 1 | 0.0002889% | 30% | 30% | 30%
Texas | Liberty | Poly(oxy-1,2-ethanediyl), alpha-(nonylphenyl)-omega-hydroxy- , branched | 68412-54-4 | 1 | 0.005755% | 0.00161% | 0.00161% | 0.00161% | 1 | 0.0002889% | 5% | 5% | 5%
Texas | Liberty | Potassium hydroxide | 1310-58-3 | 1 | 0.005755% | 0.0127% | 0.0127% | 0.0127% | 1 | 0.0002889% | 20% | 20% | 20%
Texas | Liberty | Quartz | 14808-60-7 | 1 | 0.005755% | 0.00371% | 0.00371% | 0.00371% | 1 | 0.0002889% | 5% | 5% | 5%
Texas | Liberty | Tar bases, quinoline derivatives, benzyl chloride-quaternized | 72480-70-7 | 1 | 0.005755% | 0.00322% | 0.00322% | 0.00322% | 1 | 0.0002889% | 10% | 10% | 10%
Texas | Liberty | Triethyl phosphate | 78-40-0 | 1 | 0.005755% | 0.00161% | 0.00161% | 0.00161% | 1 | 0.0002889% | 5% | 5% | 5%
Texas | Lipscomb | Methanol | 67-56-1 | 23 | 0.1324% | 0.0141% | 0.000528% | 0.0945% | 39 | 0.01127% | 20% | 0.08454% | 100%
Texas | Lipscomb | Distillates, petroleum, hydrotreated light | 64742-47-8 | 22 | 0.1266% | 0.01137% | 0.007523% | 0.09844% | 25 | 0.007222% | 30% | 30% | 68%
Texas | Lipscomb | Tri-n-butyl tetradecyl phosphonium chloride | 81741-28-8 | 19 | 0.1093% | 0.00212% | 0.001368% | 0.004267% | 19 | 0.005489% | 10% | 9.5% | 10%
Texas | Lipscomb | Guar gum | 9000-30-0 | 14 | 0.08057% | 0.11% | 0.007559% | 2.059% | 14 | 0.004044% | 50% | 0.6643% | 100%
Texas | Lipscomb | Sodium perborate tetrahydrate | 10486-00-7 | 14 | 0.08057% | 0.002025% | 0.001277% | 0.003037% | 14 | 0.004044% | 100% | 100% | 100%
Texas | Lipscomb | Trimethylamine quaternized polyepichlorohydrin | 51838-31-4 | 14 | 0.08057% | 0.02946% | 0.02598% | 0.03557% | 14 | 0.004044% | 60% | 60% | 60%
Texas | Lipscomb | Peroxydisulfuric acid, diammonium salt | 7727-54-0 | 12 | 0.06906% | 0.01718% | 0.000275% | 0.0391% | 13 | 0.003756% | 60% | 0.0392% | 100%
Texas | Lipscomb | Sodium persulfate | 7775-27-1 | 12 | 0.06906% | 0.00153% | 0.000539% | 0.001767% | 12 | 0.003467% | 100% | 100% | 100%
Texas | Lipscomb | Glutaraldehyde | 111-30-8 | 11 | 0.06331% | 0.00765% | 0.00015% | 0.01758% | 13 | 0.003756% | 27% | 0.01631% | 36%
Texas | Lipscomb | Isopropanol | 67-63-0 | 11 | 0.06331% | 0.0099% | 2.5e-05% | 0.2286% | 12 | 0.003467% | 3.708% | 0.0007915% | 43.5%
Texas | Lipscomb | Hydrochloric acid | 7647-01-0 | 8 | 0.04604% | 0.09532% | 0.009512% | 0.3705% | 9 | 0.0026% | 15% | 7.431% | 36%
Texas | Lipscomb | Quartz | 14808-60-7 | 8 | 0.04604% | 11.48% | 0.000798% | 19.35% | 8 | 0.002311% | 64.37% | 5.673% | 89.89%
Texas | Lipscomb | Acetic acid | 64-19-7 | 7 | 0.04029% | 0.01473% | 0.001636% | 0.07847% | 7 | 0.002022% | 38% | 9.31% | 85%
Texas | Lipscomb | Ethylene glycol | 107-21-1 | 7 | 0.04029% | 0.04638% | 0.001804% | 7.024% | 8 | 0.002311% | 2.767% | 0.07631% | 47.75%
Texas | Lipscomb | Tetramethylammonium chloride | 75-57-0 | 7 | 0.04029% | 0.0826% | 0.007544% | 0.1449% | 7 | 0.002022% | 0.381% | 0.04072% | 60%
Texas | Lipscomb | Water | 7732-18-5 | 7 | 0.04029% | 0.08749% | 0.004833% | 0.545% | 11 | 0.003178% | 75% | 30% | 85%
Texas | Lipscomb | Naphthalene | 91-20-3 | 6 | 0.03453% | 0.00128% | 0.00018% | 22.5% | 6 | 0.001733% | 0.5087% | 0.001143% | 76.25%
Texas | Lipscomb | Propargyl alcohol | 107-19-7 | 6 | 0.03453% | 4.5e-05% | 1.25e-05% | 0.00086% | 6 | 0.001733% | 4.5% | 1.001% | 10%
Texas | Lipscomb | Naphtha, petroleum, hydrotreated heavy | 64742-48-9 | 5 | 0.02878% | 0.09187% | 0.02488% | 0.3815% | 5 | 0.001444% | 60% | 60% | 60%
Texas | Lipscomb | Sodium hydroxide | 1310-73-2 | 5 | 0.02878% | 0.03288% | 0.006222% | 0.04994% | 6 | 0.001733% | 0.2396% | 0.03409% | 25%
Texas | Lipscomb | Solvent naphtha, petroleum, heavy arom. | 64742-94-5 | 5 | 0.02878% | 0.00343% | 1.4e-05% | 0.02128% | 5 | 0.001444% | 0.08741% | 0.004648% | 25%
Texas | Lipscomb | Talc | 14807-96-6 | 5 | 0.02878% | 0.00023% | 1.6e-05% | 0.006776% | 5 | 0.001444% | 0.00107% | 0.000162% | 0.04151%
Texas | Lipscomb | Vinylidene chloride/methylacrylate copolymer | 25038-72-6 | 5 | 0.02878% | 0.00441% | 0.00038% | 0.2112% | 5 | 0.001444% | 0.02034% | 0.003948% | 1.294%
Texas | Lipscomb | 2-Butoxyethanol | 111-76-2 | 4 | 0.02302% | 0.03185% | 0.003762% | 0.05546% | 4 | 0.001156% | 80% | 34.5% | 100%
Texas | Lipscomb | Boron sodium oxide | 1330-43-4 | 4 | 0.02302% | 0.004525% | 0.000721% | 0.007028% | 4 | 0.001156% | 0.02044% | 0.003104% | 0.04473%
Texas | Lipscomb | Corn sugar gum | 11138-66-2 | 4 | 0.02302% | 0.00707% | 0.001078% | 0.01098% | 4 | 0.001156% | 0.03193% | 0.004839% | 0.06988%
Texas | Lipscomb | Ethanol | 64-17-5 | 4 | 0.02302% | 0.001045% | 0.0001215% | 0.04176% | 4 | 0.001156% | 5% | 5% | 51.75%
Texas | Lipscomb | Polyethylene glycol | 25322-68-3 | 4 | 0.02302% | 0.00265% | 0.000252% | 0.01799% | 4 | 0.001156% | 0.02397% | 0.001582% | 59.51%
Texas | Lipscomb | Potassium hydroxide | 1310-58-3 | 4 | 0.02302% | 0.000105% | 3e-06% | 0.01586% | 4 | 0.001156% | 7.5% | 0.0002765% | 27.75%
Texas | Lipscomb | Quaternary ammonium compounds, benzyl-C12-16-alkyldimethyl, chlorides | 68424-85-1 | 4 | 0.02302% | 0.000405% | 0% | 0.001643% | 4 | 0.001156% | 6% | 5% | 7%
Texas | Lipscomb | 1,2-Ethanediaminium, N, N'-bis[2-[bis(2-hydroxyethyl)methylammonio]ethyl]-N,N'bis(2-hydroxyethyl)-N,N'-dimethyl-,tetrachloride | 138879-94-4 | 3 | 0.01727% | 0.01456% | 0.001618% | 0.02784% | 3 | 0.0008667% | 60% | 60% | 60%
Texas | Lipscomb | Alcohols, C11-14-iso-, C13-rich, ethoxylated | 78330-21-9 | 3 | 0.01727% | 0.00344% | 0.000407% | 0.00794% | 3 | 0.0008667% | 0.02156% | 0.002534% | 0.07927%
Texas | Lipscomb | Alcohols, C7-9-iso-, C8-rich, ethoxylated | 78330-19-5 | 3 | 0.01727% | 0.0068% | 0.000806% | 0.01602% | 3 | 0.0008667% | 0.04261% | 0.005026% | 0.1601%
Texas | Lipscomb | Alcohols, C9-11-iso-, C10-rich, ethoxylated | 78330-20-8 | 3 | 0.01727% | 0.0068% | 0.000806% | 0.01602% | 3 | 0.0008667% | 0.04261% | 0.005026% | 0.1601%
Texas | Lipscomb | Choline chloride | 67-48-1 | 3 | 0.01727% | 0.04028% | 0.02606% | 0.07166% | 3 | 0.0008667% | 75% | 70.5% | 75%
Texas | Lipscomb | Didecyl dimethyl ammonium chloride | 7173-51-5 | 3 | 0.01727% | 0.00161% | 0.000161% | 0.002456% | 3 | 0.0008667% | 10% | 10% | 10%
Texas | Lipscomb | Ethanol, 2-[2-[2-(tridecyloxy)ethoxy]ethoxy]-, hydrogen sulfate, sodium salt | 25446-78-0 | 3 | 0.01727% | 0.03783% | 0.004503% | 0.0816% | 3 | 0.0008667% | 0.1745% | 0.01907% | 0.241%
Texas | Lipscomb | Nitrogen, liquid | 7727-37-9 | 3 | 0.01727% | 6.915% | 0.8236% | 11.24% | 3 | 0.0008667% | 31.9% | 3.48% | 33.5%
Texas | Lipscomb | Oxyalkylated nonyl phenolic resin | 30846-35-6 | 3 | 0.01727% | 0.00508% | 0.000598% | 0.01197% | 3 | 0.0008667% | 0.03185% | 0.003752% | 0.1196%
Texas | Lipscomb | Poly(oxy-1,2-ethanediyl)-nonylphenyl-hydroxy (mixture) | 127087-87-0 | 3 | 0.01727% | 5% | 0.5037% | 5% | 3 | 0.0008667% | 50% | 9.5% | 95%
Texas | Lipscomb | Quaternary ammonium compounds, benzyl-C10-16-alkyldimethyl,áchlorides | 68989-00-4 | 3 | 0.01727% | 0.00337% | 0.0004% | 0.007933% | 3 | 0.0008667% | 0.02109% | 0.002487% | 0.07922%
Texas | Lipscomb | Tetrakis(hydroxymethyl)phosphonium sulfate | 55566-30-8 | 3 | 0.01727% | 0.01069% | 0.01063% | 0.01509% | 3 | 0.0008667% | 60% | 60% | 60%
Texas | Lipscomb | 1-Propanol | 71-23-8 | 2 | 0.01151% | 0.01306% | 0.001306% | 0.02481% | 2 | 0.0005778% | 30% | 30% | 30%
Texas | Lipscomb | Ammonium acetate | 631-61-8 | 2 | 0.01151% | 0.243% | 0.2163% | 0.2696% | 2 | 0.0005778% | 100% | 100% | 100%
Texas | Lipscomb | Carbonic acid, dipotassium salt | 584-08-7 | 2 | 0.01151% | 0.01863% | 0.001864% | 0.03541% | 2 | 0.0005778% | 52.5% | 45.75% | 59.25%
Texas | Lipscomb | Ethoxylated C9-11 alcohols | 68439-46-3 | 2 | 0.01151% | 0.003475% | 0.0005275% | 0.006423% | 2 | 0.0005778% | 0.01577% | 0.001936% | 0.02959%
Texas | Lipscomb | Glycerin, natural | 56-81-5 | 2 | 0.01151% | 0.03434% | 0.02694% | 0.04174% | 2 | 0.0005778% | 30% | 30% | 30%
Texas | Lipscomb | Nonyl phenol ethoxylate | 9016-45-9 | 2 | 0.01151% | 0.00412% | 0.000457% | 0.007783% | 2 | 0.0005778% | 10% | 10% | 10%
Texas | Lipscomb | Phenolic resin | 9003-35-4 | 2 | 0.01151% | 0.2894% | 0.1441% | 0.4347% | 2 | 0.0005778% | 4.789% | 4.599% | 4.979%
Texas | Lipscomb | Poly-(oxy-1,2-ethanediyl)-alpha-undecyl-omega-hydroxy | 34398-01-1 | 2 | 0.01151% | 0.00521% | 0.000791% | 0.009629% | 2 | 0.0005778% | 0.02365% | 0.002905% | 0.04439%
Texas | Lipscomb | Poly(oxy-1,2-ethanediyl), alpha-hexyl-omega-hydroxy | 31726-34-8 | 2 | 0.01151% | 0.05267% | 0.01565% | 0.0897% | 2 | 0.0005778% | 0.1933% | 0.1248% | 0.2619%
Texas | Lipscomb | Quaternary ammonium compounds, dicoco alkyldimethyl, chlorides | 61789-77-3 | 2 | 0.01151% | 0.00231% | 0.00069% | 0.00393% | 2 | 0.0005778% | 0.008475% | 0.005474% | 0.01148%
Texas | Lipscomb | Sodium acetate | 127-09-3 | 2 | 0.01151% | 0.01205% | 0.011% | 0.01311% | 2 | 0.0005778% | 5% | 5% | 5%
Texas | Lipscomb | Sodium chloride | 7647-14-5 | 2 | 0.01151% | 0.04137% | 0.004137% | 0.0786% | 3 | 0.0008667% | 15% | 1.956% | 24%
Texas | Lipscomb | Sodium erythorbate | 6381-77-7 | 2 | 0.01151% | 0.001215% | 0.0006885% | 0.001741% | 2 | 0.0005778% | 50.01% | 5.017% | 95%
Texas | Lipscomb | 1-(Phenylmethyl)pyridinium Et Me derivs., chlorides | 68909-18-2 | 1 | 0.005755% | 0.00019% | 0.00019% | 0.00019% | 1 | 0.0002889% | 0.00118% | 0.00118% | 0.00118%
Texas | Lipscomb | 1,2,4-Trimethylbenzene | 95-63-6 | 1 | 0.005755% | 0.00082% | 0.00082% | 0.00082% | 1 | 0.0002889% | 1% | 1% | 1%
Texas | Lipscomb | 2-Mercaptoethanol | 60-24-2 | 1 | 0.005755% | 5e-05% | 5e-05% | 5e-05% | 1 | 0.0002889% | 0.00031% | 0.00031% | 0.00031%
Texas | Lipscomb | 2,2-Dibromo-3-nitrilopropionamide | 10222-01-2 | 1 | 0.005755% | 0.00293% | 0.00293% | 0.00293% | 1 | 0.0002889% | 10% | 10% | 10%
Texas | Lipscomb | Acetic anhydride | 108-24-7 | 1 | 0.005755% | 0.00163% | 0.00163% | 0.00163% | 1 | 0.0002889% | 62% | 62% | 62%
Texas | Lipscomb | Alkenes, C>10 .alpha.- | 64743-02-8 | 1 | 0.005755% | 0.00011% | 0.00011% | 0.00011% | 1 | 0.0002889% | 0.00114% | 0.00114% | 0.00114%
Texas | Lipscomb | Ammonium chloride | 12125-02-9 | 1 | 0.005755% | 0.00067% | 0.00067% | 0.00067% | 1 | 0.0002889% | 2% | 2% | 2%
Texas | Lipscomb | Benzyl chloride | 100-44-7 | 1 | 0.005755% | 1e-05% | 1e-05% | 1e-05% | 1 | 0.0002889% | 1% | 1% | 1%
Texas | Lipscomb | Benzyldimethyldodecylammonium chloride | 139-07-1 | 1 | 0.005755% | 0.00157% | 0.00157% | 0.00157% | 1 | 0.0002889% | 7.5% | 7.5% | 7.5%
Texas | Lipscomb | Benzylhexadecyldimethylammonium chloride | 122-18-9 | 1 | 0.005755% | 0.00026% | 0.00026% | 0.00026% | 1 | 0.0002889% | 1.25% | 1.25% | 1.25%
Texas | Lipscomb | Boric acid | 10043-35-3 | 1 | 0.005755% | 0.051% | 0.051% | 0.051% | 1 | 0.0002889% | 60% | 60% | 60%
Texas | Lipscomb | Calcium carbonate (Limestone) | 1317-65-3 | 1 | 0.005755% | 0% | 0% | 0% | 1 | 0.0002889% | 10% | 10% | 10%
Texas | Lipscomb | Calcium hydroxide | 1305-62-0 | 1 | 0.005755% | 0% | 0% | 0% | 1 | 0.0002889% | 10% | 10% | 10%
Texas | Lipscomb | Calcium peroxide | 1305-79-9 | 1 | 0.005755% | 0% | 0% | 0% | 1 | 0.0002889% | 30% | 30% | 30%
Texas | Lipscomb | Citric acid | 77-92-9 | 1 | 0.005755% | 0.00142% | 0.00142% | 0.00142% | 1 | 0.0002889% | 70% | 70% | 70%
Texas | Lipscomb | Citrus terpenes | 94266-47-4 | 1 | 0.005755% | 0% | 0% | 0% | 1 | 0.0002889% | 25% | 25% | 25%
Texas | Lipscomb | Copolymer of acrylamide and sodium acrylate | 25987-30-8 | 1 | 0.005755% | 0.00843% | 0.00843% | 0.00843% | 1 | 0.0002889% | 25% | 25% | 25%
Texas | Lipscomb | Diethylene glycol | 111-46-6 | 1 | 0.005755% | 0.00074% | 0.00074% | 0.00074% | 1 | 0.0002889% | 5% | 5% | 5%
Texas | Lipscomb | Erucic amidopropyl dimethyl detaine | 149879-98-1 | 1 | 0.005755% | 0.6026% | 0.6026% | 0.6026% | 1 | 0.0002889% | 3.692% | 3.692% | 3.692%
Texas | Lipscomb | Ethoxylated C14-15 alcohols | 68951-67-7 | 1 | 0.005755% | 0.00025% | 0.00025% | 0.00025% | 1 | 0.0002889% | 0.00256% | 0.00256% | 0.00256%
Texas | Lipscomb | Fatty acids, tall-oil | 61790-12-3 | 1 | 0.005755% | 0.00066% | 0.00066% | 0.00066% | 1 | 0.0002889% | 0.00668% | 0.00668% | 0.00668%
Texas | Lipscomb | Formic acid | 64-18-6 | 1 | 0.005755% | 0.00065% | 0.00065% | 0.00065% | 1 | 0.0002889% | 60% | 60% | 60%
Texas | Lipscomb | Glycolic acid | 79-14-1 | 1 | 0.005755% | 0.01214% | 0.01214% | 0.01214% | 1 | 0.0002889% | 0.07609% | 0.07609% | 0.07609%
Texas | Lipscomb | Hemicellulase enzyme | 9012-54-8 | 1 | 0.005755% | 0.00027% | 0.00027% | 0.00027% | 1 | 0.0002889% | 15% | 15% | 15%
Texas | Lipscomb | Methenamine | 100-97-0 | 1 | 0.005755% | 0.00026% | 0.00026% | 0.00026% | 1 | 0.0002889% | 0.01% | 0.01% | 0.01%
Texas | Lipscomb | Poly(sodium-p-styrenesulfonate) | 25704-18-1 | 1 | 0.005755% | 0.6262% | 0.6262% | 0.6262% | 1 | 0.0002889% | 3.837% | 3.837% | 3.837%
Texas | Lipscomb | Poly(vinyl alcohol) | 25213-24-5 | 1 | 0.005755% | 0.05924% | 0.05924% | 0.05924% | 1 | 0.0002889% | 0.3629% | 0.3629% | 0.3629%
Texas | Lipscomb | Polyvinyl acetate, partially hydrolyzed | 304443-60-5 | 1 | 0.005755% | 0.00077% | 0.00077% | 0.00077% | 1 | 0.0002889% | 0.00469% | 0.00469% | 0.00469%
Texas | Lipscomb | Potassium chloride | 7447-40-7 | 1 | 0.005755% | 0% | 0% | 0% | 1 | 0.0002889% | 10% | 10% | 10%
Texas | Lipscomb | Sodium bicarbonate | 144-55-8 | 1 | 0.005755% | 0.7769% | 0.7769% | 0.7769% | 1 | 0.0002889% | 4.869% | 4.869% | 4.869%
Texas | Lipscomb | Sodium bromate | 7789-38-0 | 1 | 0.005755% | 0% | 0% | 0% | 1 | 0.0002889% | 100% | 100% | 100%
Texas | Lipscomb | Sodium chlorite | 7758-19-2 | 1 | 0.005755% | 0% | 0% | 0% | 2 | 0.0005778% | 10% | 5.5% | 14.5%
Texas | Lipscomb | Sodium chloroacetate | 3926-62-3 | 1 | 0.005755% | 0.0078% | 0.0078% | 0.0078% | 1 | 0.0002889% | 0.04781% | 0.04781% | 0.04781%
Texas | Lipscomb | Sodium metaborate | 7775-19-1 | 1 | 0.005755% | 3e-05% | 3e-05% | 3e-05% | 1 | 0.0002889% | 1.4% | 1.4% | 1.4%
Texas | Lipscomb | Sodium tetraborate decahydrate | 1303-96-4 | 1 | 0.005755% | 0.01382% | 0.01382% | 0.01382% | 1 | 0.0002889% | 30% | 30% | 30%
Texas | Lipscomb | Solvent naphtha, petroleum, light arom | 64742-95-6 | 1 | 0.005755% | 0.00418% | 0.00418% | 0.00418% | 1 | 0.0002889% | 5% | 5% | 5%
Texas | Lipscomb | Tetradecyl dimethyl benzyl ammonium chloride | 139-08-2 | 1 | 0.005755% | 0.00052% | 0.00052% | 0.00052% | 1 | 0.0002889% | 2.5% | 2.5% | 2.5%
Texas | Lipscomb | Thiourea polymer | 68527-49-1 | 1 | 0.005755% | 0.00054% | 0.00054% | 0.00054% | 1 | 0.0002889% | 0.0055% | 0.0055% | 0.0055%
Texas | Lipscomb | Titanium(4+) 2-[bis(2-hydroxyethyl)amino]ethanolate propan-2-olate (1:2:2) | 36673-16-2 | 1 | 0.005755% | 0.197% | 0.197% | 0.197% | 1 | 0.0002889% | 1.234% | 1.234% | 1.234%
Texas | Lipscomb | White mineral oil, petroleum | 8042-47-5 | 1 | 0.005755% | 0.03115% | 0.03115% | 0.03115% | 1 | 0.0002889% | 60% | 60% | 60%
Texas | Lipscomb | Zirconium,tetrakis[2-[bis(2-hydroxyethyl)amino-kN]ethanolato-kO]- | 101033-44-7 | 1 | 0.005755% | 0.08706% | 0.08706% | 0.08706% | 1 | 0.0002889% | 100% | 100% | 100%
Texas | Live Oak | Quartz | 14808-60-7 | 44 | 0.2532% | 2.364% | 0.00688% | 18.58% | 44 | 0.01271% | 47.31% | 2% | 95.83%
Texas | Live Oak | Guar gum | 9000-30-0 | 43 | 0.2475% | 0.3083% | 0.2342% | 2.108% | 43 | 0.01242% | 33.69% | 1.526% | 100%
Texas | Live Oak | Sodium hydroxide | 1310-73-2 | 41 | 0.236% | 0.05952% | 0.04222% | 0.1134% | 41 | 0.01184% | 1.829% | 0.2787% | 30%
Texas | Live Oak | Sodium thiosulfate | 7772-98-7 | 37 | 0.2129% | 0.1193% | 0.06355% | 0.427% | 37 | 0.01069% | 2.16% | 0.3795% | 60%
Texas | Live Oak | Isopropanol | 67-63-0 | 34 | 0.1957% | 0.0001% | 1e-05% | 0.008823% | 37 | 0.01069% | 0.002% | 0.000386% | 30%
Texas | Live Oak | Potassium hydroxide | 1310-58-3 | 32 | 0.1842% | 2e-05% | 0% | 0.0682% | 32 | 0.009244% | 0.000355% | 6.4e-05% | 34.5%
Texas | Live Oak | Ethylene glycol | 107-21-1 | 29 | 0.1669% | 0.07884% | 0.002941% | 0.1162% | 31 | 0.008956% | 1.299% | 0.358% | 50%
Texas | Live Oak | Phenolic resin | 9003-35-4 | 29 | 0.1669% | 0.114% | 0.04752% | 0.442% | 29 | 0.008378% | 1.547% | 0.4351% | 20%
Texas | Live Oak | Hydrochloric acid | 7647-01-0 | 27 | 0.1554% | 0.06723% | 0.006602% | 0.8978% | 27 | 0.0078% | 1.862% | 0.05385% | 33.5%
Texas | Live Oak | Peroxydisulfuric acid, diammonium salt | 7727-54-0 | 27 | 0.1554% | 0.00191% | 0.000578% | 0.009995% | 29 | 0.008378% | 0.03461% | 0.003938% | 100%
Texas | Live Oak | Glutaraldehyde | 111-30-8 | 25 | 0.1439% | 0.00468% | 0.003622% | 0.006762% | 25 | 0.007222% | 0.03555% | 0.01947% | 0.1704%
Texas | Live Oak | Methanol | 67-56-1 | 25 | 0.1439% | 0.00486% | 0.000142% | 0.04096% | 26 | 0.007511% | 0.3168% | 0.002112% | 37.5%
Texas | Live Oak | Boron sodium oxide | 1330-43-4 | 24 | 0.1381% | 0.00759% | 0.006219% | 0.0102% | 24 | 0.006933% | 0.07478% | 0.03259% | 0.2129%
Texas | Live Oak | Poly(oxy-1,2-ethanediyl), alpha-hexyl-omega-hydroxy | 31726-34-8 | 24 | 0.1381% | 0.01135% | 0.002491% | 0.01232% | 24 | 0.006933% | 0.09266% | 0.01633% | 0.3239%
Texas | Live Oak | Sodium bromate | 7789-38-0 | 24 | 0.1381% | 0.00592% | 0.0004645% | 0.06793% | 24 | 0.006933% | 0.04503% | 0.009691% | 0.5399%
Texas | Live Oak | Corn sugar gum | 11138-66-2 | 23 | 0.1324% | 0.01183% | 0.00971% | 0.01527% | 23 | 0.006644% | 0.1148% | 0.05089% | 0.3318%
Texas | Live Oak | Quaternary ammonium compounds, dicoco alkyldimethyl, chlorides | 61789-77-3 | 23 | 0.1324% | 0.0005% | 9.5e-05% | 0.00054% | 23 | 0.006644% | 0.00406% | 0.000624% | 0.01421%
Texas | Live Oak | Sodium chloride | 7647-14-5 | 22 | 0.1266% | 0.00131% | 0.0007785% | 0.008084% | 22 | 0.006356% | 30% | 0.0243% | 30%
Texas | Live Oak | Triethanolamine | 102-71-6 | 20 | 0.1151% | 0.08276% | 0.06987% | 0.1008% | 20 | 0.005778% | 0.6321% | 0.3749% | 2.513%
Texas | Live Oak | Acetic acid | 64-19-7 | 18 | 0.1036% | 0.00894% | 0.005194% | 0.01635% | 19 | 0.005489% | 30% | 28.5% | 62%
Texas | Live Oak | Formic acid | 64-18-6 | 18 | 0.1036% | 0.009875% | 0.0007135% | 0.03323% | 18 | 0.0052% | 0.1778% | 0.006243% | 2%
Texas | Live Oak | Sodium chlorite | 7758-19-2 | 17 | 0.09784% | 0.00036% | 0.000256% | 0.000706% | 17 | 0.004911% | 10% | 9% | 10%
Texas | Live Oak | Glycine, N,N-bis(carboxymethyl)-, trisodium salt | 5064-31-3 | 16 | 0.09208% | 4e-05% | 1e-05% | 0.0003475% | 16 | 0.004622% | 0.00036% | 3e-05% | 10.5%
Texas | Live Oak | Naphthalene | 91-20-3 | 16 | 0.09208% | 0.003615% | 0.0007075% | 0.00446% | 16 | 0.004622% | 5% | 0.00544% | 5%
Texas | Live Oak | Solvent naphtha, petroleum, heavy arom. | 64742-94-5 | 16 | 0.09208% | 0.02167% | 0.003548% | 0.02679% | 16 | 0.004622% | 30% | 0.02722% | 30%
Texas | Live Oak | Tri-n-butyl tetradecyl phosphonium chloride | 81741-28-8 | 16 | 0.09208% | 0.002965% | 0.002233% | 0.003305% | 16 | 0.004622% | 10% | 10% | 10%
Texas | Live Oak | Carbonic acid, dipotassium salt | 584-08-7 | 15 | 0.08633% | 0.1049% | 0% | 0.1457% | 15 | 0.004333% | 60% | 60% | 60%
Texas | Live Oak | Ethylenediaminetetraacetic acid tetrasodium salt hydrate | 64-02-8 | 15 | 0.08633% | 0.00332% | 0.000247% | 0.01413% | 15 | 0.004333% | 0.02659% | 0.002492% | 0.3276%
Texas | Live Oak | Propargyl alcohol | 107-19-7 | 15 | 0.08633% | 0.00015% | 1.7e-05% | 0.001097% | 15 | 0.004333% | 0.00122% | 0.000292% | 0.02573%
Texas | Live Oak | Sodium erythorbate | 6381-77-7 | 15 | 0.08633% | 0.00141% | 4.4e-05% | 0.02163% | 15 | 0.004333% | 0.01315% | 0.000618% | 0.5267%
Texas | Live Oak | Alkenes, C>10 .alpha.- | 64743-02-8 | 14 | 0.08057% | 0.0001% | 1e-05% | 0.0006135% | 14 | 0.004044% | 0.000815% | 0.000185% | 0.01384%
Texas | Live Oak | Ethoxylated C14-15 alcohols | 68951-67-7 | 14 | 0.08057% | 0.00023% | 2.65e-05% | 0.001373% | 14 | 0.004044% | 0.001825% | 0.000416% | 0.03114%
Texas | Live Oak | Fatty acids, tall-oil | 61790-12-3 | 14 | 0.08057% | 0.0006% | 7.6e-05% | 0.003584% | 14 | 0.004044% | 0.004765% | 0.001093% | 0.0813%
Texas | Live Oak | Glycine, N,N'-1,2-ethanediylbis[N-(carboxymethyl)-, disodium salt | 139-33-3 | 14 | 0.08057% | 9e-05% | 1e-05% | 0.0003235% | 14 | 0.004044% | 0.000715% | 7e-05% | 0.007276%
Texas | Live Oak | Glycolic acid sodium salt | 2836-32-0 | 14 | 0.08057% | 0.000265% | 1.65e-05% | 0.000967% | 14 | 0.004044% | 0.00214% | 0.0002% | 0.02183%
Texas | Live Oak | Thiourea polymer | 68527-49-1 | 14 | 0.08057% | 0.00049% | 5.95e-05% | 0.00295% | 14 | 0.004044% | 0.003925% | 0.0009015% | 0.06691%
Texas | Live Oak | Trisodium ethylenediaminetetraacetate | 150-38-9 | 14 | 0.08057% | 9e-05% | 1e-05% | 0.0003235% | 14 | 0.004044% | 0.000715% | 7e-05% | 0.007276%
Texas | Live Oak | Ammonium acetate | 631-61-8 | 13 | 0.07482% | 0.03334% | 0.01303% | 0.05915% | 13 | 0.003756% | 100% | 100% | 100%
Texas | Live Oak | Ethanol | 64-17-5 | 13 | 0.07482% | 0.04376% | 0.02363% | 0.05416% | 13 | 0.003756% | 60% | 36.4% | 60%
Texas | Live Oak | 1,2,4-Trimethylbenzene | 95-63-6 | 12 | 0.06906% | 0.000735% | 0.0006775% | 0.000907% | 12 | 0.003467% | 1% | 1% | 1%
Texas | Live Oak | Poly(oxy-1,2-ethanediyl)-nonylphenyl-hydroxy (mixture) | 127087-87-0 | 12 | 0.06906% | 0.003675% | 0.003386% | 0.004524% | 12 | 0.003467% | 5% | 5% | 5%
Texas | Live Oak | Methenamine | 100-97-0 | 11 | 0.06331% | 0.04537% | 0.02324% | 0.0629% | 11 | 0.003178% | 2% | 2% | 2%
Texas | Live Oak | 1,2-Benzisothiazolin-3-one | 2634-33-5 | 9 | 0.0518% | 1e-05% | 1e-05% | 1e-05% | 9 | 0.0026% | 1e-05% | 1e-05% | 1e-05%
Texas | Live Oak | 2-Propenoic acid, 2-ethylhexyl ester, polymer with 2-hydroxyethyl 2- propenoate | 36089-45-9 | 9 | 0.0518% | 1e-05% | 1e-05% | 1e-05% | 9 | 0.0026% | 1e-05% | 1e-05% | 6.8e-05%
Texas | Live Oak | Dimethyl polysiloxane | 63148-62-9 | 9 | 0.0518% | 3e-05% | 3e-05% | 0.000216% | 9 | 0.0026% | 0.00023% | 0.00021% | 0.001464%
Texas | Live Oak | Edifas B | 9004-32-4 | 9 | 0.0518% | 1e-05% | 1e-05% | 1e-05% | 9 | 0.0026% | 1e-05% | 1e-05% | 1.6e-05%
Texas | Live Oak | Fatty acids, C18-unsatd., dimers, ethoxylated propoxylated | 68308-89-4 | 9 | 0.0518% | 1e-05% | 1e-05% | 1e-05% | 9 | 0.0026% | 1e-05% | 1e-05% | 6.8e-05%
Texas | Live Oak | Polysorbate 80 | 9005-65-6 | 9 | 0.0518% | 1e-05% | 1e-05% | 1e-05% | 9 | 0.0026% | 1e-05% | 1e-05% | 2e-05%
Texas | Live Oak | Silica, amorphous precipitated | 67762-90-7 | 9 | 0.0518% | 1e-05% | 1e-05% | 5e-05% | 9 | 0.0026% | 6e-05% | 5e-05% | 0.00036%
Texas | Live Oak | Siloxanes and Silicones, di-Me, 3-hydroxypropyl Me, ethoxylated propoxylated | 68937-55-3 | 9 | 0.0518% | 1e-05% | 1e-05% | 1e-05% | 9 | 0.0026% | 1e-05% | 1e-05% | 6.8e-05%
Texas | Live Oak | Sodium nitrite | 7632-00-0 | 9 | 0.0518% | 1e-05% | 1e-05% | 1e-05% | 9 | 0.0026% | 1e-05% | 1e-05% | 1.6e-05%
Texas | Live Oak | Sorbitan, monooctadecanoate | 1338-41-6 | 9 | 0.0518% | 1e-05% | 1e-05% | 2e-05% | 9 | 0.0026% | 2e-05% | 2e-05% | 0.000136%
Texas | Live Oak | Tetrahydro-3,5-dimethyl,2H-1,3,5-thiadiazine-2-thione | 533-74-4 | 9 | 0.0518% | 1e-05% | 1e-05% | 1e-05% | 9 | 0.0026% | 1e-05% | 1e-05% | 1e-05%
Texas | Live Oak | 2,2-Dibromo-3-nitrilopropionamide | 10222-01-2 | 8 | 0.04604% | 0.000425% | 0% | 0.003572% | 8 | 0.002311% | 100% | 20% | 100%
Texas | Live Oak | Distillates, petroleum, hydrotreated light | 64742-47-8 | 7 | 0.04029% | 0.3096% | 0.2592% | 0.4338% | 14 | 0.004044% | 60% | 43% | 70%
Texas | Live Oak | 1-Benzylquinolinium chloride | 15619-48-4 | 6 | 0.03453% | 0.00197% | 0.001373% | 0.003293% | 6 | 0.001733% | 10% | 10% | 10%
Texas | Live Oak | 2-bromo-3-nitrilopropionamide | 1113-55-9 | 5 | 0.02878% | 2e-05% | 0% | 2e-05% | 5 | 0.001444% | 5% | 5% | 5%
Texas | Live Oak | 2-Butoxyethanol | 111-76-2 | 5 | 0.02878% | 0.000205% | 8e-06% | 0.0002542% | 5 | 0.001444% | 3% | 3% | 13%
Texas | Live Oak | Bronopol | 52-51-7 | 5 | 0.02878% | 0.00041% | 0% | 0.000428% | 5 | 0.001444% | 100% | 100% | 100%
Texas | Live Oak | Potassium metaborate | 13709-94-9 | 5 | 0.02878% | 0% | 0% | 0% | 5 | 0.001444% | 60% | 60% | 60%
Texas | Live Oak | Tetramethylammonium chloride | 75-57-0 | 5 | 0.02878% | 0.03925% | 0.03859% | 0.1308% | 5 | 0.001444% | 0.3146% | 0.2959% | 48.07%
Texas | Live Oak | 1,2-Propylene glycol | 57-55-6 | 4 | 0.02302% | 0.02671% | 0.003796% | 0.03408% | 10 | 0.002889% | 40% | 15% | 70%
Texas | Live Oak | 2-Propenoic acid, polymer with sodium phosphinate (1:1), sodium salt | 129898-01-7 | 4 | 0.02302% | 0.01535% | 0.01461% | 0.01611% | 4 | 0.001156% | 0.1206% | 0.112% | 0.1273%
Texas | Live Oak | Alcohols, C11-14-iso-, C13-rich, ethoxylated | 78330-21-9 | 4 | 0.02302% | 0.003515% | 0.003447% | 0.003625% | 4 | 0.001156% | 0.02735% | 0.02654% | 0.02901%
Texas | Live Oak | Alcohols, C7-9-iso-, C8-rich, ethoxylated | 78330-19-5 | 4 | 0.02302% | 0.00711% | 0.006967% | 0.00733% | 4 | 0.001156% | 0.05525% | 0.05364% | 0.05862%
Texas | Live Oak | Alcohols, C9-11-iso-, C10-rich, ethoxylated | 78330-20-8 | 4 | 0.02302% | 0.00711% | 0.006967% | 0.00733% | 4 | 0.001156% | 0.05525% | 0.05364% | 0.05862%
Texas | Live Oak | Antimony potassium oxide | 29638-69-5 | 4 | 0.02302% | 0.003995% | 0.0008133% | 0.004788% | 4 | 0.001156% | 70% | 61.5% | 70%
Texas | Live Oak | Calcium chloride | 10043-52-4 | 4 | 0.02302% | 0.001455% | 0.001382% | 0.001528% | 4 | 0.001156% | 0.01142% | 0.0106% | 0.01206%
Texas | Live Oak | Cinnamaldehyde (3-phenyl-2-propenal) | 104-55-2 | 4 | 0.02302% | 0.0003565% | 0.0001108% | 0.0004271% | 4 | 0.001156% | 5% | 5% | 9.25%
Texas | Live Oak | Citric acid | 77-92-9 | 4 | 0.02302% | 0.00455% | 0.003899% | 0.01525% | 4 | 0.001156% | 50% | 50% | 67%
Texas | Live Oak | Diethylene glycol | 111-46-6 | 4 | 0.02302% | 0.00016% | 0.0001515% | 0.0001685% | 4 | 0.001156% | 0.00127% | 0.00118% | 0.001342%
Texas | Live Oak | Ethoxylated C12-16 alcohols | 68551-12-2 | 4 | 0.02302% | 0.007638% | 0.005551% | 0.01322% | 4 | 0.001156% | 15% | 15% | 36.25%
Texas | Live Oak | Ethoxylated propoxylated C12-14 alcohols | 68439-51-0 | 4 | 0.02302% | 0.009359% | 0.008858% | 0.009406% | 4 | 0.001156% | 2% | 2% | 2%
Texas | Live Oak | Morpholinium, 4-ethyl-4-hexadecyl-, ethyl sulfate | 78-21-7 | 4 | 0.02302% | 4.5e-05% | 4e-05% | 5e-05% | 4 | 0.001156% | 0.00033% | 0.000293% | 0.00035%
Texas | Live Oak | N,N-Dimethylformamide | 68-12-2 | 4 | 0.02302% | 0.000927% | 0.000312% | 0.001111% | 4 | 0.001156% | 13% | 13% | 27.45%
Texas | Live Oak | Oxyalkylated nonyl phenolic resin | 30846-35-6 | 4 | 0.02302% | 0.00531% | 0.00521% | 0.005478% | 4 | 0.001156% | 0.04131% | 0.04009% | 0.04382%
Texas | Live Oak | Poly(oxy-1,2-ethanediyl), alpha-(nonylphenyl)-omega-hydroxy- , branched | 68412-54-4 | 4 | 0.02302% | 0.0003565% | 0.0001108% | 0.0004271% | 4 | 0.001156% | 5% | 5% | 9.25%
Texas | Live Oak | Polyethylene glycol | 25322-68-3 | 4 | 0.02302% | 0.00158% | 0.001553% | 0.001633% | 4 | 0.001156% | 0.01228% | 0.01192% | 0.01303%
Texas | Live Oak | Polysorbate 20 | 9005-64-5 | 4 | 0.02302% | 0.000715% | 0.0006245% | 0.00078% | 4 | 0.001156% | 0.00549% | 0.004804% | 0.00587%
Texas | Live Oak | Potassium acetate | 127-08-2 | 4 | 0.02302% | 0.000399% | 8.295e-05% | 0.0004788% | 4 | 0.001156% | 7% | 7% | 7%
Texas | Live Oak | Quaternary ammonium compounds, benzyl-C10-16-alkyldimethyl,áchlorides | 68989-00-4 | 4 | 0.02302% | 0.003515% | 0.003447% | 0.003625% | 4 | 0.001156% | 0.02735% | 0.02654% | 0.02901%
Texas | Live Oak | Synthetic organic polymer | 9051-89-2 | 4 | 0.02302% | 0.1498% | 0.1312% | 0.1637% | 4 | 0.001156% | 1.152% | 1.009% | 1.232%
Texas | Live Oak | Triethyl phosphate | 78-40-0 | 4 | 0.02302% | 0.000214% | 6.475e-05% | 0.0002562% | 4 | 0.001156% | 3% | 3% | 4.7%
Texas | Live Oak | Water | 7732-18-5 | 4 | 0.02302% | 1.147% | 0.2496% | 1.367% | 29 | 0.008378% | 50% | 25% | 87.5%
Texas | Live Oak | (4R)-1-methyl-4-(prop-1-en-2-yl)cyclohexene | 5989-27-5 | 3 | 0.01727% | 0.007331% | 0.007086% | 0.007489% | 3 | 0.0008667% | 20% | 20% | 20%
Texas | Live Oak | Formic acid, potassium salt | 590-29-4 | 3 | 0.01727% | 0.08386% | 0.07843% | 0.08986% | 3 | 0.0008667% | 50% | 50% | 50%
Texas | Live Oak | N-Methyl-2-pyrrolidone | 872-50-4 | 3 | 0.01727% | 0.011% | 0.01063% | 0.01123% | 3 | 0.0008667% | 30% | 30% | 30%
Texas | Live Oak | Poly(oxy-1,2-ethanediyl), .alpha.,.alpha.'-[[(9Z)-9-octadecenylimino]di-2,1-ethanediyl]bis[.omega.-hydroxy- | 26635-93-8 | 3 | 0.01727% | 0.002373% | 0.00182% | 0.002685% | 3 | 0.0008667% | 5% | 5% | 5%
Texas | Live Oak | Sodium carbonate | 497-19-8 | 3 | 0.01727% | 0.00494% | 0.003599% | 0.006641% | 3 | 0.0008667% | 0.03893% | 0.02766% | 0.05319%
Texas | Live Oak | Solvent naphtha, petroleum, heavy aliph. | 64742-96-7 | 3 | 0.01727% | 0.007987% | 0.007981% | 0.01755% | 3 | 0.0008667% | 100% | 100% | 100%
Texas | Live Oak | Tar bases, quinoline derivatives, benzyl chloride-quaternized | 72480-70-7 | 3 | 0.01727% | 0.000742% | 0.0006907% | 0.0008617% | 3 | 0.0008667% | 10% | 10% | 10%
Texas | Live Oak | Calcium carbonate (Limestone) | 1317-65-3 | 2 | 0.01151% | 0.005555% | 0.005334% | 0.005776% | 2 | 0.0005778% | 5% | 5% | 5%
Texas | Live Oak | Calcium hydroxide | 1305-62-0 | 2 | 0.01151% | 0.005555% | 0.005334% | 0.005776% | 2 | 0.0005778% | 5% | 5% | 5%
Texas | Live Oak | Calcium peroxide | 1305-79-9 | 2 | 0.01151% | 0.01111% | 0.01067% | 0.01154% | 2 | 0.0005778% | 10% | 10% | 10%
Texas | Live Oak | Distillates, petroleum, hydrotreated light paraffinic | 64742-55-8 | 2 | 0.01151% | 0.3636% | 0.3166% | 0.4105% | 2 | 0.0005778% | 60% | 60% | 60%
Texas | Live Oak | Hemicellulase enzyme | 9012-54-8 | 2 | 0.01151% | 0% | 0% | 0% | 2 | 0.0005778% | 15% | 15% | 15%
Texas | Live Oak | Sodium persulfate | 7775-27-1 | 2 | 0.01151% | 0% | 0% | 0% | 2 | 0.0005778% | 100% | 100% | 100%
Texas | Live Oak | Tetrakis(hydroxymethyl)phosphonium sulfate | 55566-30-8 | 2 | 0.01151% | 0.007505% | 0.00697% | 0.008041% | 2 | 0.0005778% | 100% | 100% | 100%
Texas | Live Oak | White mineral oil, petroleum | 8042-47-5 | 2 | 0.01151% | 0.1111% | 0.1067% | 0.1155% | 2 | 0.0005778% | 100% | 100% | 100%
Texas | Live Oak | 1-(Phenylmethyl)pyridinium Et Me derivs., chlorides | 68909-18-2 | 1 | 0.005755% | 9e-05% | 9e-05% | 9e-05% | 1 | 0.0002889% | 13% | 13% | 13%
Texas | Live Oak | Alkylaryl sulphonic acid | 27176-87-0 | 1 | 0.005755% | 0% | 0% | 0% | 1 | 0.0002889% | 15% | 15% | 15%
Texas | Live Oak | Boric acid | 10043-35-3 | 1 | 0.005755% | 0.03225% | 0.03225% | 0.03225% | 1 | 0.0002889% | 25% | 25% | 25%
Texas | Live Oak | D-Glucitol | 50-70-4 | 1 | 0.005755% | 0.1188% | 0.1188% | 0.1188% | 1 | 0.0002889% | 1.807% | 1.807% | 1.807%
Texas | Live Oak | Glycolic acid | 79-14-1 | 1 | 0.005755% | 0% | 0% | 0% | 1 | 0.0002889% | 15% | 15% | 15%
Texas | Live Oak | Hydrogen fluoride (Hydrofluoric acid) | 7664-39-3 | 1 | 0.005755% | 0.08723% | 0.08723% | 0.08723% | 1 | 0.0002889% | 5% | 5% | 5%
Texas | Live Oak | Methoxyacetic acid | 625-45-6 | 1 | 0.005755% | 0% | 0% | 0% | 1 | 0.0002889% | 5% | 5% | 5%
Texas | Live Oak | N-Lauryl-2-pyrrolidone | 2687-96-9 | 1 | 0.005755% | 0.00247% | 0.00247% | 0.00247% | 1 | 0.0002889% | 7% | 7% | 7%
Texas | Live Oak | Naphtha, petroleum, hydrotreated heavy | 64742-48-9 | 1 | 0.005755% | 0.381% | 0.381% | 0.381% | 1 | 0.0002889% | 60% | 60% | 60%
Texas | Live Oak | Potassium chloride | 7447-40-7 | 1 | 0.005755% | 0.00203% | 0.00203% | 0.00203% | 1 | 0.0002889% | 10% | 10% | 10%
Texas | Live Oak | Quaternary ammonium compounds, benzyl-C12-16-alkyldimethyl, chlorides | 68424-85-1 | 1 | 0.005755% | 0.00207% | 0.00207% | 0.00207% | 1 | 0.0002889% | 10% | 10% | 10%
Texas | Live Oak | Solvent naphtha, petroleum, light arom | 64742-95-6 | 1 | 0.005755% | 0.02106% | 0.02106% | 0.02106% | 1 | 0.0002889% | 30% | 30% | 30%
Texas | Loving | Ethylene glycol | 107-21-1 | 54 | 0.3108% | 0.02282% | 0.003062% | 0.1235% | 58 | 0.01676% | 10% | 0.08675% | 40%
Texas | Loving | Peroxydisulfuric acid, diammonium salt | 7727-54-0 | 49 | 0.282% | 0.02977% | 0.00222% | 0.05269% | 53 | 0.01531% | 75% | 0.076% | 100%
Texas | Loving | Sodium chloride | 7647-14-5 | 42 | 0.2417% | 0.00371% | 0.0003225% | 0.02872% | 44 | 0.01271% | 0.02945% | 0.01021% | 38.5%
Texas | Loving | Potassium hydroxide | 1310-58-3 | 40 | 0.2302% | 0.02894% | 0.0008455% | 0.0548% | 45 | 0.013% | 5% | 0.172% | 40%
Texas | Loving | Glutaraldehyde | 111-30-8 | 33 | 0.1899% | 0.0041% | 0.001218% | 0.006944% | 33 | 0.009533% | 0.02813% | 0.006% | 30%
Texas | Loving | Calcium chloride | 10043-52-4 | 27 | 0.1554% | 0.00377% | 0.000427% | 0.004805% | 27 | 0.0078% | 0.02351% | 0.01% | 3.512%
Texas | Loving | Methanol | 67-56-1 | 27 | 0.1554% | 0.02914% | 0.001384% | 0.2207% | 63 | 0.0182% | 40% | 1.9% | 74.5%
Texas | Loving | Sodium hydroxide | 1310-73-2 | 26 | 0.1496% | 0.01044% | 0.0007275% | 0.06626% | 33 | 0.009533% | 23% | 0.007612% | 30%
Texas | Loving | Hydrochloric acid | 7647-01-0 | 22 | 0.1266% | 0.5338% | 0.1447% | 3.141% | 22 | 0.006356% | 22.5% | 2.27% | 58.85%
Texas | Loving | Tetramethylammonium chloride | 75-57-0 | 21 | 0.1209% | 0.09157% | 0.00903% | 0.09652% | 21 | 0.006067% | 0.6% | 0.5108% | 50%
Texas | Loving | Isopropanol | 67-63-0 | 18 | 0.1036% | 0.008695% | 0% | 0.1241% | 21 | 0.006067% | 10% | 0.00792% | 30%
Texas | Loving | Guar gum | 9000-30-0 | 17 | 0.09784% | 0.2476% | 0.08778% | 0.8789% | 18 | 0.0052% | 100% | 48% | 100%
Texas | Loving | Phenolic resin | 9003-35-4 | 16 | 0.09208% | 0.1462% | 0.05275% | 1.485% | 16 | 0.004622% | 5% | 0.9433% | 12%
Texas | Loving | Distillates, petroleum, hydrotreated light | 64742-47-8 | 15 | 0.08633% | 0.2723% | 0.008481% | 0.3622% | 21 | 0.006067% | 55% | 16% | 70%
Texas | Loving | Poly(oxy-1,2-ethanediyl), alpha-hexyl-omega-hydroxy | 31726-34-8 | 15 | 0.08633% | 0.01% | 0.000919% | 0.01128% | 15 | 0.004333% | 0.06% | 0.007% | 3.949%
Texas | Loving | Acetic acid | 64-19-7 | 14 | 0.08057% | 0.01069% | 0% | 0.03396% | 15 | 0.004333% | 10% | 0.017% | 83%
Texas | Loving | Methenamine | 100-97-0 | 14 | 0.08057% | 0.02014% | 0% | 31.16% | 14 | 0.004044% | 1% | 0% | 36.3%
Texas | Loving | Quartz | 14808-60-7 | 14 | 0.08057% | 0.005% | 0.00224% | 1.721% | 15 | 0.004333% | 30% | 1% | 51%
Texas | Loving | Potassium metaborate | 13709-94-9 | 13 | 0.07482% | 0.02634% | 0.002706% | 0.09843% | 13 | 0.003756% | 60% | 18.8% | 60%
Texas | Loving | Ethanol | 64-17-5 | 11 | 0.06331% | 0.04551% | 0.00051% | 0.1733% | 14 | 0.004044% | 31% | 1% | 60%
Texas | Loving | Water | 7732-18-5 | 11 | 0.06331% | 3.397% | 0.02165% | 5.645% | 46 | 0.01329% | 70% | 9% | 92.88%
Texas | Loving | Carbonic acid, dipotassium salt | 584-08-7 | 10 | 0.05755% | 0.05924% | 0.003762% | 0.1948% | 11 | 0.003178% | 60% | 40% | 60%
Texas | Loving | Formic acid, potassium salt | 590-29-4 | 10 | 0.05755% | 0.0797% | 0.01537% | 0.0968% | 10 | 0.002889% | 60% | 60% | 60%
Texas | Loving | Solvent naphtha, petroleum, heavy arom. | 64742-94-5 | 10 | 0.05755% | 0.006835% | 6.9e-05% | 0.06225% | 10 | 0.002889% | 10% | 0.000483% | 30%
Texas | Loving | Boron sodium oxide | 1330-43-4 | 9 | 0.0518% | 0.01213% | 0.000678% | 0.01662% | 9 | 0.0026% | 0.08% | 0.003444% | 3.08%
Texas | Loving | Nonyl phenol ethoxylate | 9016-45-9 | 9 | 0.0518% | 0.02274% | 0.00584% | 0.2385% | 12 | 0.003467% | 50% | 20% | 54%
Texas | Loving | Tri-n-butyl tetradecyl phosphonium chloride | 81741-28-8 | 9 | 0.0518% | 0.00453% | 0.003786% | 0.01221% | 9 | 0.0026% | 10% | 10% | 10%
Texas | Loving | Propargyl alcohol | 107-19-7 | 8 | 0.04604% | 0.000185% | 5.25e-05% | 0.000637% | 8 | 0.002311% | 4% | 0.003846% | 8.25%
Texas | Loving | Tetrakis(hydroxymethyl)phosphonium sulfate | 55566-30-8 | 8 | 0.04604% | 0.01364% | 0.01206% | 0.02227% | 8 | 0.002311% | 50% | 17.71% | 50%
Texas | Loving | 2-Butoxyethanol | 111-76-2 | 7 | 0.04029% | 0.00354% | 7.53e-05% | 0.1205% | 14 | 0.004044% | 10% | 0.6075% | 70.5%
Texas | Loving | Chloride | 16887-00-6 | 7 | 0.04029% | 0.04418% | 0.04173% | 0.04471% | 7 | 0.002022% | 30% | 30% | 30%
Texas | Loving | Monoethanolamine borate | 26038-87-9 | 7 | 0.04029% | 0.06498% | 0.04625% | 0.2122% | 7 | 0.002022% | 100% | 100% | 100%
Texas | Loving | Sodium persulfate | 7775-27-1 | 7 | 0.04029% | 0.01358% | 0.003279% | 0.02512% | 8 | 0.002311% | 100% | 100% | 100%
Texas | Loving | Citric acid | 77-92-9 | 6 | 0.03453% | 0.0092% | 0.00047% | 0.02781% | 7 | 0.002022% | 70% | 37.5% | 70%
Texas | Loving | Naphthalene | 91-20-3 | 6 | 0.03453% | 0.00419% | 0.001393% | 0.01301% | 6 | 0.001733% | 5% | 2% | 10%
Texas | Loving | 2-Mercaptoethanol | 60-24-2 | 5 | 0.02878% | 0.00819% | 0.001638% | 0.01501% | 5 | 0.001444% | 80% | 75% | 80%
Texas | Loving | Cupric chloride dihydrate | 10125-13-0 | 5 | 0.02878% | 0.00072% | 0.000144% | 0.001392% | 5 | 0.001444% | 7% | 5.4% | 7%
Texas | Loving | Ethoxylated propoxylated C12-14 alcohols | 68439-51-0 | 5 | 0.02878% | 0.0099% | 0.00482% | 0.0099% | 5 | 0.001444% | 2% | 2% | 2%
Texas | Loving | Potassium chloride | 7447-40-7 | 5 | 0.02878% | 0.00114% | 0.000364% | 0.002752% | 5 | 0.001444% | 5% | 5% | 5%
Texas | Loving | 1,2,4-Trimethylbenzene | 95-63-6 | 4 | 0.02302% | 0.000765% | 0.000645% | 0.002772% | 4 | 0.001156% | 1% | 1% | 1%
Texas | Loving | 2-Ethylhexanol | 104-76-7 | 4 | 0.02302% | 0.00565% | 0.003479% | 0.007371% | 4 | 0.001156% | 7% | 7% | 7%
Texas | Loving | 2,2-Dibromo-3-nitrilopropionamide | 10222-01-2 | 4 | 0.02302% | 0.00112% | 0.001018% | 0.00112% | 4 | 0.001156% | 100% | 19.25% | 100%
Texas | Loving | Alkyl* dimethyl ethylbenzyl ammonium chloride *(50%C12, 30%C14, 17%C16, 3%C18) | 85409-23-0 | 4 | 0.02302% | 0.002325% | 0.00218% | 0.002547% | 4 | 0.001156% | 10% | 10% | 10%
Texas | Loving | Ammonium acetate | 631-61-8 | 4 | 0.02302% | 0.01151% | 0.001114% | 0.02398% | 5 | 0.001444% | 30% | 30% | 100%
Texas | Loving | Diethanolamine | 111-42-2 | 4 | 0.02302% | 0% | 0% | 0% | 7 | 0.002022% | 20% | 1.6% | 30%
Texas | Loving | Dodecylbenzenesulfonic acid, monoethanolamine salt | 26836-07-7 | 4 | 0.02302% | 0.0105% | 0.00736% | 0.01369% | 4 | 0.001156% | 13% | 13% | 14.7%
Texas | Loving | Ethylenediaminetetraacetic acid tetrasodium salt hydrate | 64-02-8 | 4 | 0.02302% | 0.01004% | 0.005695% | 0.05096% | 4 | 0.001156% | 0.1992% | 0.03787% | 51.05%
Texas | Loving | Glycine, N,N-bis(carboxymethyl)-, trisodium salt | 5064-31-3 | 4 | 0.02302% | 0.000165% | 9.45e-05% | 0.0008475% | 4 | 0.001156% | 0.005405% | 0.0006315% | 0.8515%
Texas | Loving | Isotridecanol, ethoxylated | 9043-30-5 | 4 | 0.02302% | 0.00404% | 0.002498% | 0.005267% | 4 | 0.001156% | 5% | 5% | 5%
Texas | Loving | Pluronic F-127 | 9003-11-6 | 4 | 0.02302% | 0.02422% | 0.01507% | 0.03159% | 4 | 0.001156% | 30% | 30% | 30%
Texas | Loving | Quaternary ammonium compounds, benzyl-C12-18-alkyldimethyl, chlorides | 68391-01-5 | 4 | 0.02302% | 0.002325% | 0.00218% | 0.002547% | 4 | 0.001156% | 10% | 10% | 10%
Texas | Loving | Triethanolamine | 102-71-6 | 4 | 0.02302% | 0% | 0% | 0% | 4 | 0.001156% | 100% | 60.9% | 100%
Texas | Loving | Acetic acid, cobalt(2+) salt | 71-48-7 | 3 | 0.01727% | 0.00478% | 0.00271% | 0.005158% | 3 | 0.0008667% | 10% | 10% | 10%
Texas | Loving | Boric acid | 10043-35-3 | 3 | 0.01727% | 0.00661% | 0.005467% | 0.06293% | 3 | 0.0008667% | 15% | 15% | 46.5%
Texas | Loving | Didecyl dimethyl ammonium chloride | 7173-51-5 | 3 | 0.01727% | 0.00349% | 0.003427% | 0.003535% | 3 | 0.0008667% | 52% | 52% | 52%
Texas | Loving | N,N-Dimethylformamide | 68-12-2 | 3 | 0.01727% | 0.0002% | 0.000128% | 0.0009974% | 3 | 0.0008667% | 13% | 10.3% | 19.3%
Texas | Loving | Poly(oxy-1,2-ethanediyl)-nonylphenyl-hydroxy (mixture) | 127087-87-0 | 3 | 0.01727% | 0.00363% | 0.003216% | 0.01441% | 3 | 0.0008667% | 5% | 5% | 5%
Texas | Loving | Quaternary ammonium compounds, benzyl-C12-16-alkyldimethyl, chlorides | 68424-85-1 | 3 | 0.01727% | 0.00611% | 0.004184% | 0.007415% | 3 | 0.0008667% | 5% | 5% | 9.5%
Texas | Loving | Silica, amorphous precipitated | 67762-90-7 | 3 | 0.01727% | 0.00237% | 0.001182% | 0.01565% | 3 | 0.0008667% | 30% | 30% | 30%
Texas | Loving | Sodium chlorite | 7758-19-2 | 3 | 0.01727% | 0.0091% | 0.006013% | 0.00955% | 3 | 0.0008667% | 10% | 10% | 10%
Texas | Loving | Sodium erythorbate | 6381-77-7 | 3 | 0.01727% | 0.00092% | 0.000821% | 0.001109% | 3 | 0.0008667% | 0.0075% | 0.006249% | 90%
Texas | Loving | Stoddard solvent IIC | 64742-88-7 | 3 | 0.01727% | 0.1559% | 0.01559% | 0.5217% | 3 | 0.0008667% | 15% | 15% | 24%
Texas | Loving | Trimethylamine quaternized polyepichlorohydrin | 51838-31-4 | 3 | 0.01727% | 0.05129% | 0.05065% | 0.05684% | 3 | 0.0008667% | 60% | 60% | 60%
Texas | Loving | Alcohols, C12-14-secondary, ethoxylated | 84133-50-6 | 2 | 0.01151% | 0.03357% | 0.003357% | 0.06378% | 2 | 0.0005778% | 60% | 60% | 60%
Texas | Loving | Choline chloride | 67-48-1 | 2 | 0.01151% | 0.04926% | 0.03743% | 0.0611% | 2 | 0.0005778% | 66% | 62.4% | 69.6%
Texas | Loving | Cinnamaldehyde (3-phenyl-2-propenal) | 104-55-2 | 2 | 0.01151% | 0.000209% | 2.09e-05% | 0.0003971% | 2 | 0.0005778% | 5% | 5% | 5%
Texas | Loving | Corn sugar gum | 11138-66-2 | 2 | 0.01151% | 36.74% | 33.71% | 39.76% | 2 | 0.0005778% | 100% | 100% | 100%
Texas | Loving | Petroleum distillates | 8002-05-9 | 2 | 0.01151% | 31.94% | 3.194% | 60.69% | 2 | 0.0005778% | 100% | 100% | 100%
Texas | Loving | Poly(oxy-1,2-ethanediyl), alpha-(nonylphenyl)-omega-hydroxy- , branched | 68412-54-4 | 2 | 0.01151% | 0.000209% | 2.09e-05% | 0.0003971% | 2 | 0.0005778% | 5% | 5% | 5%
Texas | Loving | Polyethylene glycol | 25322-68-3 | 2 | 0.01151% | 0.005309% | 0.0009071% | 0.009711% | 2 | 0.0005778% | 27.5% | 7.25% | 47.75%
Texas | Loving | Propanol, 1(or 2)-(2-methoxymethylethoxy)- | 34590-94-8 | 2 | 0.01151% | 20.1% | 2.01% | 38.19% | 2 | 0.0005778% | 100% | 100% | 100%
Texas | Loving | Propylene pentamer | 15220-87-8 | 2 | 0.01151% | 0.06424% | 0.05125% | 0.07723% | 2 | 0.0005778% | 15% | 15% | 15%
Texas | Loving | Sodium bromosulfamate | 1004542-84-0 | 2 | 0.01151% | 0.0008% | 0.000656% | 0.000944% | 2 | 0.0005778% | 17% | 17% | 17%
Texas | Loving | Sodium metaborate tetrahydrate | 10555-76-7 | 2 | 0.01151% | 0.009955% | 0.009005% | 0.0109% | 2 | 0.0005778% | 25% | 25% | 25%
Texas | Loving | Sodium metaborate tetrahydrate | 35585-58-1 | 2 | 0.01151% | 0.01241% | 0.01133% | 0.01349% | 2 | 0.0005778% | 20% | 20% | 20%
Texas | Loving | Sodium tetraborate decahydrate | 1303-96-4 | 2 | 0.01151% | 0.0155% | 0.00407% | 0.02693% | 2 | 0.0005778% | 0.1% | 0.037% | 0.163%
Texas | Loving | Sulfamic acid | 5329-14-6 | 2 | 0.01151% | 0.01276% | 0.0125% | 0.01301% | 2 | 0.0005778% | 15% | 15% | 15%
Texas | Loving | 1-(Phenylmethyl)pyridinium Et Me derivs., chlorides | 68909-18-2 | 1 | 0.005755% | 0% | 0% | 0% | 1 | 0.0002889% | 30% | 30% | 30%
Texas | Loving | 1-Benzylquinolinium chloride | 15619-48-4 | 1 | 0.005755% | 0.00034% | 0.00034% | 0.00034% | 1 | 0.0002889% | 10% | 10% | 10%
Texas | Loving | 1-Decanol | 112-30-1 | 1 | 0.005755% | 0% | 0% | 0% | 1 | 0.0002889% | 5% | 5% | 5%
Texas | Loving | 1-Octanol | 111-87-5 | 1 | 0.005755% | 0% | 0% | 0% | 1 | 0.0002889% | 5% | 5% | 5%
Texas | Loving | 2-Propenoic acid, 2-methyl-, polymer with 2-propenoic acid, sodium salt | 28205-96-1 | 1 | 0.005755% | 0% | 0% | 0% | 1 | 0.0002889% | 5% | 5% | 5%
Texas | Loving | 2-Propenoic acid, polymer with 2-propenamide | 9003-06-9 | 1 | 0.005755% | 0% | 0% | 0% | 1 | 0.0002889% | 32% | 32% | 32%
Texas | Loving | Alkylaryl sulphonic acid | 27176-87-0 | 1 | 0.005755% | 0.00414% | 0.00414% | 0.00414% | 2 | 0.0005778% | 5% | 5% | 5%
Texas | Loving | Alkylbenzenesulfonate, linear | 42615-29-2 | 1 | 0.005755% | 0% | 0% | 0% | 2 | 0.0005778% | 25% | 25% | 25%
Texas | Loving | Ammonia | 7664-41-7 | 1 | 0.005755% | 0.00111% | 0.00111% | 0.00111% | 1 | 0.0002889% | 5% | 5% | 5%
Texas | Loving | Ammonium bisulfite | 10192-30-0 | 1 | 0.005755% | 0% | 0% | 0% | 1 | 0.0002889% | 45% | 45% | 45%
Texas | Loving | Ammonium chloride | 12125-02-9 | 1 | 0.005755% | 0.012% | 0.012% | 0.012% | 1 | 0.0002889% | 20% | 20% | 20%
Texas | Loving | Ammonium hydroxide | 1336-21-6 | 1 | 0.005755% | 0% | 0% | 0% | 1 | 0.0002889% | 12% | 12% | 12%
Texas | Loving | Boric acid, dipotassium salt | 1332-77-0 | 1 | 0.005755% | 0% | 0% | 0% | 1 | 0.0002889% | 10% | 10% | 10%
Texas | Loving | Butyl glycidyl ether | 2426-08-6 | 1 | 0.005755% | 0.02684% | 0.02684% | 0.02684% | 1 | 0.0002889% | 30% | 30% | 30%
Texas | Loving | Butyl lactate | 138-22-7 | 1 | 0.005755% | 0.00895% | 0.00895% | 0.00895% | 1 | 0.0002889% | 10% | 10% | 10%
Texas | Loving | C10-C16 ethoxylated alcohol | 68002-97-1 | 1 | 0.005755% | 0.0015% | 0.0015% | 0.0015% | 1 | 0.0002889% | 5% | 5% | 5%
Texas | Loving | Castor oil | 8001-79-4 | 1 | 0.005755% | 0.1096% | 0.1096% | 0.1096% | 1 | 0.0002889% | 5% | 5% | 5%
Texas | Loving | Coconut oil acid/Diethanolamine condensate (2:1) | 68603-42-9 | 1 | 0.005755% | 0% | 0% | 0% | 3 | 0.0008667% | 7% | 1.6% | 23.2%
Texas | Loving | Diethylene glycol | 111-46-6 | 1 | 0.005755% | 1e-05% | 1e-05% | 1e-05% | 1 | 0.0002889% | 1% | 1% | 1%
Texas | Loving | Formalin | 50-00-0 | 1 | 0.005755% | 0.0001% | 0.0001% | 0.0001% | 1 | 0.0002889% | 0.01% | 0.01% | 0.01%
Texas | Loving | Glassy calcium magnesium phosphate | 65997-17-3 | 1 | 0.005755% | 0.09317% | 0.09317% | 0.09317% | 1 | 0.0002889% | 100% | 100% | 100%
Texas | Loving | Guar gum, carboxymethyl 2-hydroxypropyl ether, sodium salt | 68130-15-4 | 1 | 0.005755% | 0% | 0% | 0% | 1 | 0.0002889% | 100% | 100% | 100%
Texas | Loving | Hydrogen peroxide | 7722-84-1 | 1 | 0.005755% | 0% | 0% | 0% | 1 | 0.0002889% | 7% | 7% | 7%
Texas | Loving | Oxirane, methyl-, polymer with oxirane, mono-C10-16-alkyl ethers, phosphates | 68649-29-6 | 1 | 0.005755% | 0% | 0% | 0% | 1 | 0.0002889% | 10% | 10% | 10%
Texas | Loving | Phenol | 108-95-2 | 1 | 0.005755% | 0.0001% | 0.0001% | 0.0001% | 1 | 0.0002889% | 0.01% | 0.01% | 0.01%
Texas | Loving | Polyphosphoric acids, esters with triethanolamine, sodium salts | 68131-72-6 | 1 | 0.005755% | 0% | 0% | 0% | 1 | 0.0002889% | 5% | 5% | 5%
Texas | Loving | Potassium iodide | 7681-11-0 | 1 | 0.005755% | 0% | 0% | 0% | 1 | 0.0002889% | 1% | 1% | 1%
Texas | Loving | Sodium sulfate | 7757-82-6 | 1 | 0.005755% | 0.00417% | 0.00417% | 0.00417% | 1 | 0.0002889% | 5% | 5% | 5%
Texas | Loving | Solvent naphtha, petroleum, light arom | 64742-95-6 | 1 | 0.005755% | 0.02991% | 0.02991% | 0.02991% | 1 | 0.0002889% | 30% | 30% | 30%
Texas | Loving | Stannous chloride dihydrate | 10025-69-1 | 1 | 0.005755% | 0% | 0% | 0% | 1 | 0.0002889% | 45% | 45% | 45%
Texas | Loving | Sulfur dioxide | 7446-09-5 | 1 | 0.005755% | 0% | 0% | 0% | 2 | 0.0005778% | 0% | 0% | 0%
Texas | Loving | Sulfuric acid | 7664-93-9 | 1 | 0.005755% | 1e-05% | 1e-05% | 1e-05% | 2 | 0.0005778% | 0.01% | 0.01% | 0.01%
Texas | Loving | Tar bases, quinoline derivatives, benzyl chloride-quaternized | 72480-70-7 | 1 | 0.005755% | 0.0001% | 0.0001% | 0.0001% | 1 | 0.0002889% | 10% | 10% | 10%
Texas | Loving | Terpenes and Terpenoids, sweet orange-oil | 68647-72-3 | 1 | 0.005755% | 0.03937% | 0.03937% | 0.03937% | 1 | 0.0002889% | 60% | 60% | 60%
Texas | Loving | Tetrahydro-3,5-dimethyl,2H-1,3,5-thiadiazine-2-thione | 533-74-4 | 1 | 0.005755% | 0.00584% | 0.00584% | 0.00584% | 1 | 0.0002889% | 24% | 24% | 24%
Texas | Loving | Thiourea | 62-56-6 | 1 | 0.005755% | 0% | 0% | 0% | 1 | 0.0002889% | 15% | 15% | 15%
Texas | Loving | Thiourea polymer | 68527-49-1 | 1 | 0.005755% | 0% | 0% | 0% | 1 | 0.0002889% | 10% | 10% | 10%
Texas | Loving | Toluene | 108-88-3 | 1 | 0.005755% | 0% | 0% | 0% | 1 | 0.0002889% | 25% | 25% | 25%
Texas | Loving | Triethyl phosphate | 78-40-0 | 1 | 0.005755% | 0% | 0% | 0% | 1 | 0.0002889% | 5% | 5% | 5%
Texas | Loving | Xylenes | 1330-20-7 | 1 | 0.005755% | 0% | 0% | 0% | 1 | 0.0002889% | 100% | 100% | 100%
Texas | Lynn | Distillates, petroleum, hydrotreated light | 64742-47-8 | 4 | 0.02302% | 0.1908% | 0.02922% | 0.2082% | 7 | 0.002022% | 35% | 31.5% | 58.5%
Texas | Lynn | Guar gum | 9000-30-0 | 4 | 0.02302% | 0.1824% | 0.1771% | 0.1882% | 4 | 0.001156% | 50% | 48% | 58.5%
Texas | Lynn | Hydrochloric acid | 7647-01-0 | 4 | 0.02302% | 1.066% | 0.2135% | 1.246% | 4 | 0.001156% | 15% | 8.625% | 15%
Texas | Lynn | Methanol | 67-56-1 | 4 | 0.02302% | 0.102% | 0.01765% | 0.134% | 13 | 0.003756% | 50% | 3% | 100%
Texas | Lynn | Acetic acid | 64-19-7 | 3 | 0.01727% | 8e-05% | 5.3e-05% | 8e-05% | 3 | 0.0008667% | 1% | 1% | 1%
Texas | Lynn | Citric acid | 77-92-9 | 3 | 0.01727% | 0.02506% | 0.0179% | 0.02516% | 3 | 0.0008667% | 55% | 55% | 55%
Texas | Lynn | Ethylene glycol | 107-21-1 | 3 | 0.01727% | 0.02135% | 0.0164% | 0.03299% | 5 | 0.001444% | 25% | 17% | 29%
Texas | Lynn | Methenamine | 100-97-0 | 3 | 0.01727% | 0.0002% | 2e-05% | 0.000218% | 3 | 0.0008667% | 0.01% | 0.001% | 0.01%
Texas | Lynn | Nonyl phenol ethoxylate | 9016-45-9 | 3 | 0.01727% | 0.01406% | 0.005879% | 0.02589% | 3 | 0.0008667% | 50% | 50% | 53.6%
Texas | Lynn | Peroxydisulfuric acid, diammonium salt | 7727-54-0 | 3 | 0.01727% | 0.00693% | 0.004032% | 0.007974% | 5 | 0.001444% | 99.9% | 67.98% | 99.98%
Texas | Lynn | Phenolic resin | 9003-35-4 | 3 | 0.01727% | 0.1081% | 0.09438% | 0.1082% | 3 | 0.0008667% | 5% | 5% | 5%
Texas | Lynn | Propargyl alcohol | 107-19-7 | 3 | 0.01727% | 0.00053% | 0.000413% | 0.001466% | 3 | 0.0008667% | 8% | 8% | 8%
Texas | Lynn | Quartz | 14808-60-7 | 3 | 0.01727% | 0.00754% | 0.002194% | 0.007837% | 5 | 0.001444% | 2% | 1.2% | 26%
Texas | Lynn | Sodium bisulfite, mixture of NaHSO3 and Na2S2O5 | 7631-90-5 | 3 | 0.01727% | 0.00508% | 0.003631% | 0.005098% | 3 | 0.0008667% | 64% | 64% | 64%
Texas | Lynn | Tetrakis(hydroxymethyl)phosphonium sulfate | 55566-30-8 | 3 | 0.01727% | 0.00273% | 0.002703% | 0.003963% | 3 | 0.0008667% | 20% | 20% | 20%
Texas | Lynn | Water | 7732-18-5 | 3 | 0.01727% | 7.071% | 1.791% | 7.1% | 10 | 0.002889% | 80% | 30% | 94.97%
Texas | Lynn | Ethoxylated propoxylated C12-14 alcohols | 68439-51-0 | 2 | 0.01151% | 0.00731% | 0.007103% | 0.007517% | 2 | 0.0005778% | 2% | 2% | 2%
Texas | Lynn | Potassium hydroxide | 1310-58-3 | 2 | 0.01151% | 0.0186% | 0.01613% | 0.02107% | 2 | 0.0005778% | 25% | 25% | 25%
Texas | Lynn | Sodium hydroxide | 1310-73-2 | 2 | 0.01151% | 0.01435% | 0.01079% | 0.0179% | 2 | 0.0005778% | 22.5% | 11.25% | 33.75%
Texas | Lynn | Thiourea polymer | 68527-49-1 | 2 | 0.01151% | 0.00394% | 0.002194% | 0.005686% | 2 | 0.0005778% | 30% | 30% | 30%
Texas | Lynn | 1,2-Propylene glycol | 57-55-6 | 1 | 0.005755% | 0.00065% | 0.00065% | 0.00065% | 1 | 0.0002889% | 30% | 30% | 30%
Texas | Lynn | 2-(2-Ethoxyethoxy)ethyl acetate | 112-15-2 | 1 | 0.005755% | 0.00697% | 0.00697% | 0.00697% | 1 | 0.0002889% | 55% | 55% | 55%
Texas | Lynn | 2-Mercaptoethanol | 60-24-2 | 1 | 0.005755% | 0.00357% | 0.00357% | 0.00357% | 1 | 0.0002889% | 100% | 100% | 100%
Texas | Lynn | 2-Methyl-3(2H)-isothiazolone | 2682-20-4 | 1 | 0.005755% | 0.00018% | 0.00018% | 0.00018% | 1 | 0.0002889% | 5% | 5% | 5%
Texas | Lynn | 5-Chloro-2-methyl-3(2H)-isothiazolone | 26172-55-4 | 1 | 0.005755% | 0.00035% | 0.00035% | 0.00035% | 1 | 0.0002889% | 10% | 10% | 10%
Texas | Lynn | Ammonium hydroxide | 1336-21-6 | 1 | 0.005755% | 0.00018% | 0.00018% | 0.00018% | 1 | 0.0002889% | 5% | 5% | 5%
Texas | Lynn | Benzyl chloride | 100-44-7 | 1 | 0.005755% | 2e-05% | 2e-05% | 2e-05% | 1 | 0.0002889% | 1% | 1% | 1%
Texas | Lynn | Boron sodium oxide | 1330-43-4 | 1 | 0.005755% | 0.0312% | 0.0312% | 0.0312% | 1 | 0.0002889% | 30% | 30% | 30%
Texas | Lynn | Choline chloride | 67-48-1 | 1 | 0.005755% | 0.06955% | 0.06955% | 0.06955% | 2 | 0.0005778% | 75% | 75% | 75%
Texas | Lynn | Copper(II) chloride | 7447-39-4 | 1 | 0.005755% | 0.00018% | 0.00018% | 0.00018% | 1 | 0.0002889% | 5% | 5% | 5%
Texas | Lynn | Cristobalite | 14464-46-1 | 1 | 0.005755% | 4e-05% | 4e-05% | 4e-05% | 1 | 0.0002889% | 1% | 1% | 1%
Texas | Lynn | Diatomaceous earth, calcined | 91053-39-3 | 1 | 0.005755% | 0.01509% | 0.01509% | 0.01509% | 2 | 0.0005778% | 80% | 62% | 98%
Texas | Lynn | Diethylene glycol | 111-46-6 | 1 | 0.005755% | 0.00039% | 0.00039% | 0.00039% | 2 | 0.0005778% | 3% | 1.2% | 4.8%
Texas | Lynn | Distillates, petroleum, hydrotreated light paraffinic | 64742-55-8 | 1 | 0.005755% | 0.1778% | 0.1778% | 0.1778% | 1 | 0.0002889% | 60% | 60% | 60%
Texas | Lynn | Ethanol | 64-17-5 | 1 | 0.005755% | 0.0057% | 0.0057% | 0.0057% | 1 | 0.0002889% | 45% | 45% | 45%
Texas | Lynn | Formic acid | 64-18-6 | 1 | 0.005755% | 0.00141% | 0.00141% | 0.00141% | 1 | 0.0002889% | 60% | 60% | 60%
Texas | Lynn | Glutaraldehyde | 111-30-8 | 1 | 0.005755% | 0.00809% | 0.00809% | 0.00809% | 1 | 0.0002889% | 15% | 15% | 15%
Texas | Lynn | Hemicellulase Enzyme Concentrate | 9025-56-3 | 1 | 0.005755% | 0.00054% | 0.00054% | 0.00054% | 1 | 0.0002889% | 3% | 3% | 3%
Texas | Lynn | Isopropanol | 67-63-0 | 1 | 0.005755% | 0.00024% | 0.00024% | 0.00024% | 1 | 0.0002889% | 10% | 10% | 10%
Texas | Lynn | Magnesium chloride | 7786-30-3 | 1 | 0.005755% | 0.00018% | 0.00018% | 0.00018% | 1 | 0.0002889% | 5% | 5% | 5%
Texas | Lynn | Magnesium nitrate | 10377-60-3 | 1 | 0.005755% | 0.00035% | 0.00035% | 0.00035% | 1 | 0.0002889% | 10% | 10% | 10%
Texas | Lynn | Sodium tetraborate decahydrate | 1303-96-4 | 1 | 0.005755% | 0.0315% | 0.0315% | 0.0315% | 1 | 0.0002889% | 69.1% | 69.1% | 69.1%
Texas | Lynn | Tetradecyl dimethyl benzyl ammonium chloride | 139-08-2 | 1 | 0.005755% | 0.0027% | 0.0027% | 0.0027% | 1 | 0.0002889% | 5% | 5% | 5%
Texas | Madison | Distillates, petroleum, hydrotreated light | 64742-47-8 | 24 | 0.1381% | 0.09696% | 0.006313% | 0.397% | 41 | 0.01184% | 60% | 25% | 60%
Texas | Madison | Quartz | 14808-60-7 | 20 | 0.1151% | 0.008005% | 0.0009195% | 0.5128% | 27 | 0.0078% | 5% | 0.2% | 50%
Texas | Madison | Potassium hydroxide | 1310-58-3 | 18 | 0.1036% | 0.01808% | 0.0009065% | 0.04092% | 27 | 0.0078% | 20% | 7.1% | 34%
Texas | Madison | Peroxydisulfuric acid, diammonium salt | 7727-54-0 | 16 | 0.09208% | 0.0146% | 0.00091% | 0.0812% | 21 | 0.006067% | 100% | 25% | 100%
Texas | Madison | Carbonic acid, dipotassium salt | 584-08-7 | 15 | 0.08633% | 0.03662% | 0.02572% | 0.05391% | 15 | 0.004333% | 40% | 20% | 60%
Texas | Madison | Citric acid | 77-92-9 | 15 | 0.08633% | 0.0006% | 0.000174% | 0.009721% | 16 | 0.004622% | 60% | 30% | 100%
Texas | Madison | Sodium hydroxide | 1310-73-2 | 15 | 0.08633% | 0.00189% | 0.000224% | 0.02032% | 18 | 0.0052% | 5.5% | 1.9% | 30%
Texas | Madison | Ethylene glycol | 107-21-1 | 13 | 0.07482% | 0.01416% | 0.00373% | 0.05226% | 18 | 0.0052% | 27.5% | 5% | 60%
Texas | Madison | Boric acid | 10043-35-3 | 11 | 0.06331% | 0.0031% | 0.00086% | 0.00897% | 11 | 0.003178% | 15% | 15% | 30%
Texas | Madison | Guar gum | 9000-30-0 | 11 | 0.06331% | 0.1945% | 0.1292% | 0.3372% | 11 | 0.003178% | 60% | 50% | 100%
Texas | Madison | Hydrochloric acid | 7647-01-0 | 11 | 0.06331% | 0.07684% | 0.02497% | 0.7989% | 12 | 0.003467% | 37% | 15% | 65.35%
Texas | Madison | Methenamine | 100-97-0 | 11 | 0.06331% | 0.01325% | 0% | 0.04247% | 11 | 0.003178% | 1% | 0.75% | 2%
Texas | Madison | Water | 7732-18-5 | 11 | 0.06331% | 0.3509% | 0.0541% | 90.19% | 41 | 0.01184% | 60% | 30% | 100%
Texas | Madison | Isotridecanol, ethoxylated | 9043-30-5 | 10 | 0.05755% | 0.005385% | 0.003992% | 0.01015% | 10 | 0.002889% | 5% | 2% | 5%
Texas | Madison | Methanol | 67-56-1 | 10 | 0.05755% | 0.00423% | 0.0008785% | 0.04521% | 17 | 0.004911% | 10% | 2% | 35%
Texas | Madison | Phenolic resin | 9003-35-4 | 10 | 0.05755% | 0.07858% | 0% | 33.11% | 10 | 0.002889% | 5% | 3% | 6%
Texas | Madison | Tetrahydro-3,5-dimethyl,2H-1,3,5-thiadiazine-2-thione | 533-74-4 | 10 | 0.05755% | 0.00483% | 0.001329% | 0.00981% | 10 | 0.002889% | 24% | 24% | 24%
Texas | Madison | 2-Butoxyethanol | 111-76-2 | 9 | 0.0518% | 0.00876% | 0.004178% | 0.1043% | 17 | 0.004911% | 10% | 8.05% | 28%
Texas | Madison | Isopropanol | 67-63-0 | 9 | 0.0518% | 0.00945% | 0.001834% | 0.01889% | 20 | 0.005778% | 10% | 9.75% | 60%
Texas | Madison | 2-Ethylhexanol | 104-76-7 | 8 | 0.04604% | 0.006065% | 0.004187% | 0.007669% | 8 | 0.002311% | 7% | 5% | 7%
Texas | Madison | 2,2-Dibromo-3-nitrilopropionamide | 10222-01-2 | 8 | 0.04604% | 0.0016% | 0.0009725% | 0.003129% | 8 | 0.002311% | 7.5% | 5% | 10%
Texas | Madison | Ethanol | 64-17-5 | 8 | 0.04604% | 0.0411% | 0.02754% | 0.07294% | 8 | 0.002311% | 50% | 50% | 60%
Texas | Madison | Polyethylene glycol | 25322-68-3 | 8 | 0.04604% | 0.01325% | 0.009747% | 0.03116% | 8 | 0.002311% | 60% | 50% | 70%
Texas | Madison | Alkylaryl sulphonic acid | 27176-87-0 | 7 | 0.04029% | 0.00197% | 3e-06% | 0.004485% | 7 | 0.002022% | 5% | 5% | 5%
Texas | Madison | Choline chloride | 67-48-1 | 7 | 0.04029% | 0.2393% | 0.1367% | 0.2495% | 12 | 0.003467% | 70% | 40% | 71%
Texas | Madison | Formaldehyde, polymer with N1-(2-aminoethyl)-1,2-ethanediamine, benzylated | 70750-07-1 | 7 | 0.04029% | 0.02471% | 0.01168% | 0.04681% | 7 | 0.002022% | 60% | 60% | 60%
Texas | Madison | Naphthalene | 91-20-3 | 7 | 0.04029% | 0.00041% | 1e-05% | 0.006267% | 7 | 0.002022% | 1% | 1% | 5%
Texas | Madison | Potassium metaborate | 13709-94-9 | 7 | 0.04029% | 0.01123% | 0.003246% | 0.01284% | 7 | 0.002022% | 40% | 40% | 60%
Texas | Madison | Solvent naphtha, petroleum, heavy arom. | 64742-94-5 | 7 | 0.04029% | 0.00614% | 4e-05% | 0.03762% | 9 | 0.0026% | 10% | 5% | 30%
Texas | Madison | 1,2,4-Trimethylbenzene | 95-63-6 | 6 | 0.03453% | 0.000535% | 1e-05% | 0.05273% | 6 | 0.001733% | 1% | 1% | 75.25%
Texas | Madison | Acetic acid | 64-19-7 | 6 | 0.03453% | 0.01017% | 0.00125% | 0.06012% | 8 | 0.002311% | 67.5% | 22.25% | 90%
Texas | Madison | Calcium hydroxide | 1305-62-0 | 6 | 0.03453% | 0.00274% | 0.0021% | 0.003182% | 6 | 0.001733% | 15% | 10% | 15%
Texas | Madison | Calcium peroxide | 1305-79-9 | 6 | 0.03453% | 0.004115% | 0.00364% | 0.008485% | 6 | 0.001733% | 20% | 20% | 40%
Texas | Madison | Copolymer of acrylamide and sodium acrylate | 25987-30-8 | 6 | 0.03453% | 0.005105% | 0.002935% | 0.01468% | 6 | 0.001733% | 30% | 30% | 40%
Texas | Madison | Dodecylbenzenesulfonic acid, monoethanolamine salt | 26836-07-7 | 6 | 0.03453% | 0.01299% | 0.0102% | 0.01661% | 6 | 0.001733% | 15% | 13% | 15%
Texas | Madison | Pluronic F-127 | 9003-11-6 | 6 | 0.03453% | 0.02599% | 0.02354% | 0.03323% | 6 | 0.001733% | 30% | 30% | 30%
Texas | Madison | Propargyl alcohol | 107-19-7 | 6 | 0.03453% | 0.00069% | 4e-05% | 0.001895% | 7 | 0.002022% | 5% | 5% | 10%
Texas | Madison | (4R)-1-methyl-4-(prop-1-en-2-yl)cyclohexene | 5989-27-5 | 5 | 0.02878% | 0.00797% | 0.00472% | 0.009444% | 5 | 0.001444% | 10% | 10% | 10%
Texas | Madison | Coconut oil acid/Diethanolamine condensate (2:1) | 68603-42-9 | 5 | 0.02878% | 0.03283% | 0.03228% | 0.03363% | 5 | 0.001444% | 40% | 40% | 40%
Texas | Madison | Ethanolamine | 141-43-5 | 5 | 0.02878% | 0.00155% | 0.000846% | 0.002772% | 5 | 0.001444% | 5% | 5% | 6.6%
Texas | Madison | Ethoxylated propoxylated C12-14 alcohols | 68439-51-0 | 5 | 0.02878% | 0.00663% | 0.004896% | 0.00768% | 5 | 0.001444% | 2% | 2% | 2%
Texas | Madison | Glycerin, natural | 56-81-5 | 5 | 0.02878% | 0.00421% | 0.001234% | 0.004858% | 5 | 0.001444% | 15% | 15% | 15%
Texas | Madison | Propylene carbonate | 108-32-7 | 5 | 0.02878% | 0.01289% | 0.005478% | 0.01542% | 10 | 0.002889% | 2% | 2% | 2.55%
Texas | Madison | Quaternary ammonium compounds, bis(hydrogenated tallow alkyl)dimethyl, salts with bentonite | 68953-58-2 | 5 | 0.02878% | 0.03221% | 0.0137% | 0.03796% | 10 | 0.002889% | 5% | 5% | 5%
Texas | Madison | Sodium metaborate tetrahydrate | 10555-76-7 | 5 | 0.02878% | 0.00439% | 0.0013% | 0.00608% | 5 | 0.001444% | 25% | 25% | 25%
Texas | Madison | Sodium thiosulfate | 7772-98-7 | 5 | 0.02878% | 0.00926% | 0.0033% | 0.036% | 5 | 0.001444% | 40% | 40% | 60%
Texas | Madison | Sorbitan, tri-(9Z)-9-octadecenoate | 26266-58-0 | 5 | 0.02878% | 0.01289% | 0.005478% | 0.01586% | 10 | 0.002889% | 2% | 2% | 3.65%
Texas | Madison | tert-Butyl Hydroperoxide (70% Solution in Water) | 75-91-2 | 5 | 0.02878% | 0.0038% | 0.00282% | 0.00906% | 5 | 0.001444% | 15% | 15% | 15%
Texas | Madison | Triethylene glycol | 112-27-6 | 5 | 0.02878% | 0.00821% | 0.00807% | 0.008408% | 5 | 0.001444% | 10% | 10% | 10%
Texas | Madison | Ulexite | 1319-33-1 | 5 | 0.02878% | 0.112% | 0.1086% | 0.1299% | 5 | 0.001444% | 60% | 60% | 60%
Texas | Madison | Ammonium chloride | 12125-02-9 | 4 | 0.02302% | 0.00068% | 0.000188% | 0.1086% | 4 | 0.001156% | 11% | 2% | 88%
Texas | Madison | Benzyl chloride | 100-44-7 | 4 | 0.02302% | 0.00015% | 1e-05% | 0.000392% | 4 | 0.001156% | 1% | 1% | 1%
Texas | Madison | Carbonic acid calcium salt (1:1) | 471-34-1 | 4 | 0.02302% | 0.00282% | 0.002733% | 0.003222% | 4 | 0.001156% | 15% | 15% | 15%
Texas | Madison | Formalin | 50-00-0 | 4 | 0.02302% | 0.00013% | 6.2e-05% | 0.000181% | 4 | 0.001156% | 0.01% | 0.01% | 0.01%
Texas | Madison | Formamide | 75-12-7 | 4 | 0.02302% | 0.004415% | 0.0002245% | 0.01172% | 4 | 0.001156% | 30% | 30% | 30%
Texas | Madison | Formic acid | 64-18-6 | 4 | 0.02302% | 0.03135% | 0.001056% | 0.09377% | 4 | 0.001156% | 85% | 85% | 85%
Texas | Madison | Oils, pine | 8002-09-3 | 4 | 0.02302% | 0.000735% | 4e-05% | 0.001957% | 4 | 0.001156% | 5% | 5% | 5%
Texas | Madison | Phenol | 108-95-2 | 4 | 0.02302% | 0.00013% | 6.2e-05% | 0.000181% | 4 | 0.001156% | 0.01% | 0.01% | 0.01%
Texas | Madison | Poly(oxy-1,2-ethanediyl), alpha-hydro-omega-hydroxy-, mono-C10-14- alkyl ethers, phosphates | 68585-36-4 | 4 | 0.02302% | 0.00034% | 0.000229% | 0.000434% | 4 | 0.001156% | 2% | 2% | 2%
Texas | Madison | Raffinates, petroleum, sorption process | 64741-85-1 | 4 | 0.02302% | 0.2741% | 0.2135% | 0.3383% | 4 | 0.001156% | 70% | 70% | 70%
Texas | Madison | Sodium chlorite | 7758-19-2 | 4 | 0.02302% | 0.004225% | 0.002265% | 0.006993% | 4 | 0.001156% | 10% | 10% | 10%
Texas | Madison | Sorbitan, mono-(9Z)-9-octadecenoate | 1338-43-8 | 4 | 0.02302% | 0.00034% | 0.000229% | 0.000434% | 4 | 0.001156% | 2% | 2% | 2%
Texas | Madison | Tri-n-butyl tetradecyl phosphonium chloride | 81741-28-8 | 4 | 0.02302% | 0.00306% | 0.002071% | 0.005953% | 4 | 0.001156% | 10% | 10% | 10%
Texas | Madison | N,N-Dimethylformamide | 68-12-2 | 3 | 0.01727% | 0.00012% | 7.5e-05% | 0.001416% | 3 | 0.0008667% | 10% | 10% | 19%
Texas | Madison | Poly(oxy-1,2-ethanediyl)-nonylphenyl-hydroxy (mixture) | 127087-87-0 | 3 | 0.01727% | 0.0036% | 0.001917% | 0.007029% | 3 | 0.0008667% | 5% | 5% | 5%
Texas | Madison | Sodium chloride | 7647-14-5 | 3 | 0.01727% | 0.0178% | 0.007783% | 0.02116% | 3 | 0.0008667% | 30% | 30% | 30%
Texas | Madison | Alcohols, C11-14-iso-, C13-rich, ethoxylated | 78330-21-9 | 2 | 0.01151% | 0.004925% | 0.003688% | 0.006162% | 2 | 0.0005778% | 5% | 5% | 5%
Texas | Madison | Alkanes, C13-16-iso- | 68551-20-2 | 2 | 0.01151% | 0.02111% | 0.02091% | 0.02131% | 2 | 0.0005778% | 100% | 100% | 100%
Texas | Madison | Boron sodium oxide pentahydrate | 12179-04-3 | 2 | 0.01151% | 0.02632% | 0.02549% | 0.02714% | 2 | 0.0005778% | 30% | 30% | 30%
Texas | Madison | Calcium carbonate (Limestone) | 1317-65-3 | 2 | 0.01151% | 0.00211% | 0.002092% | 0.002128% | 2 | 0.0005778% | 10% | 10% | 10%
Texas | Madison | Ethylenediaminetetraacetic acid tetrasodium salt hydrate | 64-02-8 | 2 | 0.01151% | 0.006175% | 0.005171% | 0.007179% | 2 | 0.0005778% | 41% | 41% | 41%
Texas | Madison | Glycine, N,N-bis(carboxymethyl)-, trisodium salt | 5064-31-3 | 2 | 0.01151% | 0.000305% | 0.0002555% | 0.0003545% | 2 | 0.0005778% | 2% | 2% | 2%
Texas | Madison | Nonoxynolá | 26027-38-3 | 2 | 0.01151% | 8e-05% | 8e-05% | 8e-05% | 2 | 0.0005778% | 10% | 10% | 10%
Texas | Madison | Sodium perborate tetrahydrate | 10486-00-7 | 2 | 0.01151% | 0.000945% | 0.0006435% | 0.001246% | 2 | 0.0005778% | 100% | 100% | 100%
Texas | Madison | Sodium persulfate | 7775-27-1 | 2 | 0.01151% | 0.000805% | 0.0007375% | 0.0008725% | 2 | 0.0005778% | 100% | 100% | 100%
Texas | Madison | Solvent naphtha, petroleum, heavy aliph. | 64742-96-7 | 2 | 0.01151% | 0.04281% | 0.04037% | 0.04524% | 2 | 0.0005778% | 47.86% | 47.73% | 47.99%
Texas | Madison | Sulfur dioxide | 7446-09-5 | 2 | 0.01151% | 5e-06% | 5e-07% | 9.5e-06% | 2 | 0.0005778% | 0.14% | 0.14% | 0.14%
Texas | Madison | Sulfuric acid | 7664-93-9 | 2 | 0.01151% | 0% | 0% | 0% | 2 | 0.0005778% | 1.4% | 1.4% | 1.4%
Texas | Madison | 1-Decanol | 112-30-1 | 1 | 0.005755% | 0.00039% | 0.00039% | 0.00039% | 1 | 0.0002889% | 5% | 5% | 5%
Texas | Madison | 1-Octanol | 111-87-5 | 1 | 0.005755% | 0.00039% | 0.00039% | 0.00039% | 1 | 0.0002889% | 5% | 5% | 5%
Texas | Madison | Distillates, petroleum, hydrotreated light naphthenic | 64742-53-6 | 1 | 0.005755% | 0.02513% | 0.02513% | 0.02513% | 1 | 0.0002889% | 90% | 90% | 90%
Texas | Madison | Magnesium hydroxide | 1309-42-8 | 1 | 0.005755% | 0.00838% | 0.00838% | 0.00838% | 1 | 0.0002889% | 30% | 30% | 30%
Texas | Madison | Magnesium oxide (MgO) | 1309-48-4 | 1 | 0.005755% | 0.00838% | 0.00838% | 0.00838% | 1 | 0.0002889% | 30% | 30% | 30%
Texas | Madison | Magnesium peroxide (Mg(O2)) | 14452-57-4 | 1 | 0.005755% | 0.00838% | 0.00838% | 0.00838% | 1 | 0.0002889% | 30% | 30% | 30%
Texas | Madison | Poly(oxy-1,2-ethanediyl), alpha-(nonylphenyl)-omega-hydroxy- , branched | 68412-54-4 | 1 | 0.005755% | 0.00039% | 0.00039% | 0.00039% | 1 | 0.0002889% | 5% | 5% | 5%
Texas | Madison | Sodium peroxometaborate | 7632-04-4 | 1 | 0.005755% | 0.00035% | 0.00035% | 0.00035% | 1 | 0.0002889% | 98% | 98% | 98%
Texas | Madison | Tar bases, quinoline derivatives, benzyl chloride-quaternized | 72480-70-7 | 1 | 0.005755% | 0.00078% | 0.00078% | 0.00078% | 1 | 0.0002889% | 10% | 10% | 10%
Texas | Madison | Thiourea | 62-56-6 | 1 | 0.005755% | 0.00043% | 0.00043% | 0.00043% | 1 | 0.0002889% | 30% | 30% | 30%
Texas | Madison | Triethyl phosphate | 78-40-0 | 1 | 0.005755% | 0.00039% | 0.00039% | 0.00039% | 1 | 0.0002889% | 5% | 5% | 5%
Texas | Martin | Hydrochloric acid | 7647-01-0 | 609 | 3.505% | 0.4422% | 0.152% | 1.358% | 655 | 0.1892% | 35% | 4.043% | 40%
Texas | Martin | Peroxydisulfuric acid, diammonium salt | 7727-54-0 | 609 | 3.505% | 0.01249% | 0.00211% | 0.06846% | 639 | 0.1846% | 100% | 0.11% | 100%
Texas | Martin | Ethylene glycol | 107-21-1 | 595 | 3.424% | 0.02941% | 0.002384% | 0.08819% | 662 | 0.1912% | 40% | 0.03% | 60%
Texas | Martin | Methanol | 67-56-1 | 594 | 3.419% | 0.00643% | 0.00306% | 0.04423% | 879 | 0.2539% | 15% | 0.1048% | 70%
Texas | Martin | Distillates, petroleum, hydrotreated light | 64742-47-8 | 532 | 3.062% | 0.1515% | 0.001371% | 0.1946% | 723 | 0.2089% | 55% | 0.01% | 60%
Texas | Martin | Isopropanol | 67-63-0 | 508 | 2.924% | 0.002105% | 0.0004035% | 0.01284% | 665 | 0.1921% | 30% | 0.01% | 100%
Texas | Martin | Glutaraldehyde | 111-30-8 | 491 | 2.826% | 0.00561% | 0.003145% | 0.01918% | 496 | 0.1433% | 15% | 0.02648% | 60%
Texas | Martin | Quartz | 14808-60-7 | 457 | 2.63% | 0.00571% | 0.000428% | 0.01074% | 492 | 0.1421% | 2% | 1% | 30%
Texas | Martin | Potassium hydroxide | 1310-58-3 | 453 | 2.607% | 0.0356% | 0.00191% | 0.05837% | 464 | 0.134% | 50% | 5% | 50%
Texas | Martin | Guar gum | 9000-30-0 | 425 | 2.446% | 0.1444% | 0.06362% | 0.2421% | 427 | 0.1234% | 50% | 40% | 60%
Texas | Martin | Water | 7732-18-5 | 418 | 2.406% | 0.8425% | 0.00017% | 2.971% | 790 | 0.2282% | 65% | 7% | 100%
Texas | Martin | Acetic acid | 64-19-7 | 365 | 2.101% | 0.001971% | 0.00015% | 0.01844% | 410 | 0.1184% | 15% | 0.0345% | 100%
Texas | Martin | Ethoxylated propoxylated C12-14 alcohols | 68439-51-0 | 352 | 2.026% | 0.00577% | 0.004393% | 0.007055% | 352 | 0.1017% | 2% | 2% | 2%
Texas | Martin | Boric acid | 10043-35-3 | 322 | 1.853% | 0.02039% | 0.009781% | 0.02911% | 322 | 0.09302% | 25% | 25% | 25%
Texas | Martin | Sodium hydroxide | 1310-73-2 | 300 | 1.727% | 0.003745% | 5e-05% | 0.02722% | 326 | 0.09418% | 2% | 0.02% | 30%
Texas | Martin | Propargyl alcohol | 107-19-7 | 259 | 1.491% | 0.001084% | 8e-05% | 0.003512% | 260 | 0.07511% | 3% | 0.01657% | 10%
Texas | Martin | Ethylenediaminetetraacetic acid tetrasodium salt hydrate | 64-02-8 | 245 | 1.41% | 0.00271% | 0.001742% | 0.01713% | 245 | 0.07078% | 76% | 0.08427% | 100%
Texas | Martin | 2-Butoxyethanol | 111-76-2 | 240 | 1.381% | 0.00101% | 8e-05% | 0.04119% | 284 | 0.08204% | 15% | 3% | 50%
Texas | Martin | Triethanolamine polyphosphate ester | 68131-71-5 | 234 | 1.347% | 0.00253% | 0.00186% | 0.003523% | 234 | 0.0676% | 7% | 7% | 7%
Texas | Martin | Tetramethylammonium chloride | 75-57-0 | 233 | 1.341% | 0.0173% | 0.001057% | 0.1131% | 234 | 0.0676% | 15% | 0.466% | 60%
Texas | Martin | Alkylaryl sulphonic acid | 27176-87-0 | 205 | 1.18% | 0.00107% | 0.000242% | 0.01099% | 205 | 0.05922% | 15% | 5% | 100%
Texas | Martin | Glycine, N,N-bis(carboxymethyl)-, trisodium salt | 5064-31-3 | 189 | 1.088% | 0.00022% | 0.00011% | 0.00029% | 189 | 0.0546% | 0.00152% | 0% | 5%
Texas | Martin | Glycolic acid | 79-14-1 | 189 | 1.088% | 0.00107% | 0.000606% | 0.009374% | 189 | 0.0546% | 15% | 15% | 100%
Texas | Martin | Methoxyacetic acid | 625-45-6 | 189 | 1.088% | 0.00036% | 0.000204% | 0.009184% | 189 | 0.0546% | 5% | 5% | 100%
Texas | Martin | Methenamine | 100-97-0 | 153 | 0.8805% | 0.00988% | 0% | 0.0907% | 154 | 0.04449% | 1% | 0% | 2%
Texas | Martin | Phenolic resin | 9003-35-4 | 147 | 0.846% | 0.05934% | 0.01652% | 0.3689% | 150 | 0.04333% | 5% | 5% | 20%
Texas | Martin | Solvent naphtha, petroleum, heavy arom. | 64742-94-5 | 142 | 0.8172% | 0.00035% | 0.0002305% | 0.02292% | 142 | 0.04102% | 0% | 0% | 30%
Texas | Martin | Citrus terpenes | 94266-47-4 | 141 | 0.8115% | 0.00045% | 0.00039% | 0.00455% | 141 | 0.04073% | 30% | 30% | 30%
Texas | Martin | Sodium erythorbate | 6381-77-7 | 135 | 0.7769% | 0.00189% | 0.001594% | 0.00229% | 135 | 0.039% | 100% | 100% | 100%
Texas | Martin | Sodium chloride | 7647-14-5 | 132 | 0.7597% | 0.00074% | 0.00035% | 0.01226% | 135 | 0.039% | 0.01% | 0% | 30%
Texas | Martin | C10-C16 ethoxylated alcohol | 68002-97-1 | 116 | 0.6676% | 0.00028% | 0.0001475% | 0.00117% | 116 | 0.03351% | 0% | 0% | 0.01%
Texas | Martin | Formic acid | 64-18-6 | 115 | 0.6618% | 0.01994% | 0.01074% | 0.02506% | 115 | 0.03322% | 0.132% | 0.09933% | 0.17%
Texas | Martin | Acetic acid, mercapto-, monoammonium salt | 5421-46-5 | 114 | 0.6561% | 0.02985% | 0.01998% | 0.03678% | 114 | 0.03293% | 0.2% | 0.1548% | 0.2535%
Texas | Martin | Cinnamaldehyde (3-phenyl-2-propenal) | 104-55-2 | 114 | 0.6561% | 0.00089% | 0.000154% | 0.001067% | 114 | 0.03293% | 30% | 5% | 30%
Texas | Martin | Calcium chloride | 10043-52-4 | 108 | 0.6215% | 0.00073% | 0.0003935% | 0.001187% | 108 | 0.0312% | 0.00468% | 0% | 0.01%
Texas | Martin | Ethoxylated C12-16 alcohols | 68551-12-2 | 102 | 0.587% | 0.000905% | 0.00079% | 0.001128% | 102 | 0.02947% | 30% | 30% | 30%
Texas | Martin | Citric acid | 77-92-9 | 87 | 0.5007% | 0.00249% | 0.001064% | 0.01992% | 90 | 0.026% | 30% | 20% | 82%
Texas | Martin | Disodium ethylenediaminediacetate | 38011-25-5 | 79 | 0.4547% | 5e-05% | 4e-05% | 6e-05% | 79 | 0.02282% | 2% | 2% | 2%
Texas | Martin | Glycolic acid sodium salt | 2836-32-0 | 79 | 0.4547% | 9e-05% | 8e-05% | 0.000101% | 79 | 0.02282% | 3.5% | 3.5% | 3.5%
Texas | Martin | Sodium formate | 141-53-7 | 79 | 0.4547% | 3e-05% | 2e-05% | 3e-05% | 79 | 0.02282% | 1% | 1% | 1%
Texas | Martin | Trisodium ethylenediaminetriacetate | 19019-43-3 | 79 | 0.4547% | 0.00013% | 0.00011% | 0.00015% | 79 | 0.02282% | 5% | 5% | 5%
Texas | Martin | Nonyl phenol ethoxylate | 9016-45-9 | 74 | 0.4259% | 0.002505% | 0.00036% | 0.02709% | 82 | 0.02369% | 20% | 15% | 100%
Texas | Martin | Boron sodium oxide | 1330-43-4 | 72 | 0.4144% | 0.01047% | 0.009622% | 0.03159% | 72 | 0.0208% | 0.07% | 0.06141% | 30%
Texas | Martin | Ethanol | 64-17-5 | 71 | 0.4086% | 0.00064% | 6e-05% | 0.5297% | 89 | 0.02571% | 2% | 1% | 60%
Texas | Martin | Potassium metaborate | 13709-94-9 | 62 | 0.3568% | 0.02883% | 0.009327% | 5% | 62 | 0.01791% | 60% | 30% | 100%
Texas | Martin | Sodium tetraborate decahydrate | 1303-96-4 | 56 | 0.3223% | 0.02572% | 0.00942% | 0.03815% | 56 | 0.01618% | 0.19% | 0.1275% | 30%
Texas | Martin | Fatty acids, tall-oil | 61790-12-3 | 47 | 0.2705% | 0.00052% | 0.00029% | 0.000647% | 47 | 0.01358% | 20% | 10% | 20%
Texas | Martin | Isopropylamine | 75-31-0 | 46 | 0.2647% | 0.006531% | 0.004261% | 0.008648% | 46 | 0.01329% | 100% | 100% | 100%
Texas | Martin | Quaternary ammonium compounds, benzyl-C12-16-alkyldimethyl, chlorides | 68424-85-1 | 44 | 0.2532% | 0.0032% | 0.0004655% | 0.004418% | 44 | 0.01271% | 10% | 10% | 10%
Texas | Martin | 2-Mercaptoethanol | 60-24-2 | 40 | 0.2302% | 0.003735% | 0.002416% | 0.00651% | 40 | 0.01156% | 80% | 75% | 100%
Texas | Martin | Diethylene glycol | 111-46-6 | 36 | 0.2072% | 0.00179% | 2.25e-05% | 0.3785% | 36 | 0.0104% | 1% | 1% | 100%
Texas | Martin | N,N-Dimethylformamide | 68-12-2 | 36 | 0.2072% | 0.0004475% | 2.25e-05% | 0.08346% | 36 | 0.0104% | 11.5% | 10% | 20%
Texas | Martin | Tri-n-butyl tetradecyl phosphonium chloride | 81741-28-8 | 36 | 0.2072% | 0.004215% | 0.001175% | 0.03% | 36 | 0.0104% | 10% | 5% | 10%
Texas | Martin | Choline chloride | 67-48-1 | 32 | 0.1842% | 0.07364% | 0.01217% | 0.1424% | 32 | 0.009244% | 62% | 0.6927% | 80%
Texas | Martin | Phosphoric acid Divosan X-Tend formulation | 7664-38-2 | 31 | 0.1784% | 0.000315% | 0.00017% | 0.03309% | 31 | 0.008956% | 1% | 1% | 100%
Texas | Martin | Formic acid, potassium salt | 590-29-4 | 30 | 0.1727% | 0.04335% | 0.03594% | 1.088% | 30 | 0.008667% | 60% | 60% | 60%
Texas | Martin | Thioglycolic acid | 68-11-1 | 30 | 0.1727% | 0.00072% | 8e-05% | 0.000811% | 30 | 0.008667% | 2% | 2% | 5%
Texas | Martin | Cupric chloride dihydrate | 10125-13-0 | 29 | 0.1669% | 0.000393% | 0.00023% | 0.004386% | 29 | 0.008378% | 7% | 5.8% | 100%
Texas | Martin | 1,2,4-Trimethylbenzene | 95-63-6 | 27 | 0.1554% | 0.00067% | 2.3e-05% | 5% | 27 | 0.0078% | 1% | 0.307% | 100%
Texas | Martin | Naphthalene | 91-20-3 | 26 | 0.1496% | 0.00332% | 5e-05% | 0.004513% | 26 | 0.007511% | 5% | 0.2575% | 5%
Texas | Martin | Thiourea polymer | 68527-49-1 | 25 | 0.1439% | 0.00072% | 0.00031% | 0.04771% | 25 | 0.007222% | 30% | 30% | 30%
Texas | Martin | Phosphonic acid | 13598-36-2 | 23 | 0.1324% | 0.00011% | 4.1e-05% | 0.03662% | 23 | 0.006644% | 1% | 0.55% | 100%
Texas | Martin | Sulfuric acid | 7664-93-9 | 22 | 0.1266% | 0% | 0% | 0.000624% | 22 | 0.006356% | 0.014% | 0.01% | 1.4%
Texas | Martin | Sodium bisulfite, mixture of NaHSO3 and Na2S2O5 | 7631-90-5 | 20 | 0.1151% | 0.000915% | 0.000449% | 0.03513% | 20 | 0.005778% | 64% | 64% | 64%
Texas | Martin | Sulfur dioxide | 7446-09-5 | 20 | 0.1151% | 0% | 0% | 1.3e-05% | 20 | 0.005778% | 0.0014% | 0% | 0.14%
Texas | Martin | Sodium persulfate | 7775-27-1 | 19 | 0.1093% | 0.00056% | 0.000539% | 0.1912% | 19 | 0.005489% | 100% | 93% | 100%
Texas | Martin | Poly(oxy-1,2-ethanediyl)-nonylphenyl-hydroxy (mixture) | 127087-87-0 | 18 | 0.1036% | 0.00333% | 9.35e-05% | 0.1887% | 18 | 0.0052% | 5% | 5% | 19.25%
Texas | Martin | 2,2-Dibromo-3-nitrilopropionamide | 10222-01-2 | 17 | 0.09784% | 0.003809% | 0.00112% | 0.005073% | 17 | 0.004911% | 20% | 5% | 20%
Texas | Martin | Ammonium hydroxide | 1336-21-6 | 17 | 0.09784% | 0.0002% | 0.000148% | 0.0007458% | 17 | 0.004911% | 5% | 5% | 12%
Texas | Martin | Poly(oxy-1,2-ethanediyl), alpha-(nonylphenyl)-omega-hydroxy- , branched | 68412-54-4 | 17 | 0.09784% | 0.000155% | 0.0001238% | 0.0003272% | 17 | 0.004911% | 5% | 5% | 5%
Texas | Martin | Tar bases, quinoline derivatives, benzyl chloride-quaternized | 72480-70-7 | 17 | 0.09784% | 0.00031% | 0.0002466% | 0.0006544% | 17 | 0.004911% | 10% | 10% | 10%
Texas | Martin | Triethyl phosphate | 78-40-0 | 17 | 0.09784% | 9.6e-05% | 7.42e-05% | 0.0002028% | 17 | 0.004911% | 3% | 3% | 5%
Texas | Martin | Diatomaceous earth, calcined | 91053-39-3 | 16 | 0.09208% | 0.01185% | 0.004145% | 0.05952% | 25 | 0.007222% | 100% | 76% | 100%
Texas | Martin | Glassy calcium magnesium phosphate | 65997-17-3 | 16 | 0.09208% | 0.00709% | 0.00634% | 0.01628% | 16 | 0.004622% | 100% | 100% | 100%
Texas | Martin | Trimethylamine quaternized polyepichlorohydrin | 51838-31-4 | 16 | 0.09208% | 0.02286% | 0.005642% | 0.08341% | 16 | 0.004622% | 60% | 60% | 60%
Texas | Martin | Coconut oil acid/Diethanolamine condensate (2:1) | 68603-42-9 | 15 | 0.08633% | 2e-05% | 0% | 0.005205% | 15 | 0.004333% | 10% | 2% | 10%
Texas | Martin | Corn sugar gum | 11138-66-2 | 15 | 0.08633% | 0% | 0% | 1e-05% | 16 | 0.004622% | 1% | 1% | 14.5%
Texas | Martin | Diethanolamine | 111-42-2 | 15 | 0.08633% | 1e-05% | 0% | 0.003136% | 19 | 0.005489% | 5% | 2% | 5%
Texas | Martin | Propanol, 1(or 2)-(2-methoxymethylethoxy)- | 34590-94-8 | 15 | 0.08633% | 0% | 0% | 1e-05% | 16 | 0.004622% | 1% | 1% | 14.5%
Texas | Martin | Terpenes and Terpenoids, sweet orange-oil | 68647-72-3 | 15 | 0.08633% | 0.00161% | 0.001187% | 0.01205% | 15 | 0.004333% | 5% | 5% | 30%
Texas | Martin | Tetrakis(hydroxymethyl)phosphonium sulfate | 55566-30-8 | 15 | 0.08633% | 0.00468% | 0.001094% | 0.008977% | 15 | 0.004333% | 20% | 20% | 20%
Texas | Martin | Carbonic acid, dipotassium salt | 584-08-7 | 14 | 0.08057% | 0.02199% | 0.000182% | 0.0828% | 14 | 0.004044% | 48% | 26.17% | 52.2%
Texas | Martin | Quaternary ammonium compounds, (oxydi-2,1-ethanediyl)bis[coco alkyldimethyl, dichlorides | 68607-28-3 | 14 | 0.08057% | 7.9e-05% | 6.36e-05% | 0.0001117% | 14 | 0.004044% | 5% | 5% | 5%
Texas | Martin | Sodium metaborate tetrahydrate | 10555-76-7 | 14 | 0.08057% | 0.02867% | 0.000935% | 3.037% | 14 | 0.004044% | 25% | 16.34% | 25%
Texas | Martin | 1,3,5-Triazine-1,3,5(2H,4H,6H)-triethanol | 4719-04-4 | 13 | 0.07482% | 0.02661% | 0.01404% | 0.03016% | 13 | 0.003756% | 60% | 60% | 60%
Texas | Martin | Alkenes, C>10 .alpha.- | 64743-02-8 | 12 | 0.06906% | 0.000155% | 0.000131% | 0.0002035% | 12 | 0.003467% | 5% | 5% | 5%
Texas | Martin | Copper(II) chloride | 7447-39-4 | 12 | 0.06906% | 0.00018% | 0.0001085% | 0.0003075% | 12 | 0.003467% | 5% | 2.75% | 5%
Texas | Martin | Ethoxylated C14-15 alcohols | 68951-67-7 | 12 | 0.06906% | 0.000915% | 0.0007815% | 0.001212% | 12 | 0.003467% | 30% | 30% | 30%
Texas | Martin | Propylene pentamer | 15220-87-8 | 11 | 0.06331% | 0.03439% | 0.002665% | 0.12% | 11 | 0.003178% | 60% | 60% | 80%
Texas | Martin | Undecane | 1120-21-4 | 11 | 0.06331% | 0.00174% | 0.00048% | 0.1409% | 11 | 0.003178% | 60% | 60% | 80%
Texas | Martin | Sand | 308075-07-2 | 10 | 0.05755% | 12% | 9.579% | 17.06% | 10 | 0.002889% | 100% | 100% | 100%
Texas | Martin | Sodium sulfate | 7757-82-6 | 10 | 0.05755% | 0.00056% | 0.00055% | 0.001035% | 10 | 0.002889% | 100% | 100% | 100%
Texas | Martin | Distillates, petroleum, hydrotreated light paraffinic | 64742-55-8 | 9 | 0.0518% | 0.08245% | 0.05261% | 0.2191% | 9 | 0.0026% | 60% | 60% | 60%
Texas | Martin | (4R)-1-methyl-4-(prop-1-en-2-yl)cyclohexene | 5989-27-5 | 8 | 0.04604% | 0.005845% | 0.0003505% | 0.3841% | 8 | 0.002311% | 10% | 10% | 10%
Texas | Martin | Adipic acid | 124-04-9 | 8 | 0.04604% | 0.005825% | 0.0006195% | 0.01973% | 8 | 0.002311% | 5% | 5% | 5%
Texas | Martin | Polyethylene glycol monobutyl ether | 9004-77-7 | 8 | 0.04604% | 0.02913% | 0.01873% | 0.03833% | 8 | 0.002311% | 50% | 35.05% | 50%
Texas | Martin | Stannous chloride dihydrate | 10025-69-1 | 8 | 0.04604% | 0.003545% | 0.001167% | 0.00494% | 8 | 0.002311% | 60% | 60% | 60%
Texas | Martin | Chloride | 16887-00-6 | 7 | 0.04029% | 0.00249% | 0.002099% | 0.003352% | 7 | 0.002022% | 30% | 30% | 30%
Texas | Martin | Heptene, hydroformylation products, high-boiling | 68526-88-5 | 7 | 0.04029% | 0.00544% | 0.001926% | 0.006317% | 7 | 0.002022% | 100% | 100% | 100%
Texas | Martin | Raffinates, petroleum, sorption process | 64741-85-1 | 7 | 0.04029% | 0.08513% | 0.03077% | 0.2393% | 7 | 0.002022% | 60% | 60% | 60%
Texas | Martin | Sorbitan, mono-(9Z)-9-octadecenoate | 1338-43-8 | 7 | 0.04029% | 0.01643% | 0.001938% | 0.0632% | 7 | 0.002022% | 100% | 3% | 100%
Texas | Martin | Xylenes | 1330-20-7 | 7 | 0.04029% | 0.00544% | 0.001926% | 0.006317% | 7 | 0.002022% | 100% | 100% | 100%
Texas | Martin | Aminotrimethylene phosphonic acid | 6419-19-8 | 6 | 0.03453% | 0.00807% | 0.00193% | 0.04251% | 6 | 0.001733% | 20% | 20% | 30%
Texas | Martin | Ammonium chloride | 12125-02-9 | 6 | 0.03453% | 0.007515% | 0.002275% | 6.14% | 6 | 0.001733% | 20% | 12% | 80%
Texas | Martin | Phosphonic acid, [nitrilotris(methylene)]tris-, pentasodium salt | 2235-43-0 | 6 | 0.03453% | 0.01007% | 0.006595% | 0.06142% | 6 | 0.001733% | 30% | 30% | 45%
Texas | Martin | Poly(oxy-1,2-ethanediyl), alpha-isodecyl-omega-hydroxy- | 61827-42-7 | 6 | 0.03453% | 0.01906% | 0.005517% | 0.02535% | 6 | 0.001733% | 30% | 30% | 30%
Texas | Martin | Polyethylene glycol tridecyl ether phosphate | 9046-01-9 | 6 | 0.03453% | 0.000385% | 0.000275% | 10.26% | 6 | 0.001733% | 5.47% | 5.47% | 5.47%
Texas | Martin | 2-Ethylhexanol | 104-76-7 | 5 | 0.02878% | 0.00581% | 0.000856% | 0.00709% | 5 | 0.001444% | 7% | 2.2% | 7%
Texas | Martin | Copolymer of acrylamide and sodium acrylate | 25987-30-8 | 5 | 0.02878% | 0.02122% | 0.004926% | 0.06377% | 5 | 0.001444% | 100% | 28% | 100%
Texas | Martin | Tetradecyl dimethyl benzyl ammonium chloride | 139-08-2 | 5 | 0.02878% | 0.00114% | 0.00044% | 0.003586% | 5 | 0.001444% | 5% | 5% | 5%
Texas | Martin | 1-Propanaminium, N-(3-aminopropyl)-2-hydroxy-N,N-dimethyl-3-sulfo-, N-coco acyl derivs., inner salts | 68139-30-0 | 4 | 0.02302% | 0.00028% | 0.0001665% | 0.002535% | 4 | 0.001156% | 40% | 40% | 40%
Texas | Martin | Acrylic polymers | 26006-22-4 | 4 | 0.02302% | 0.00059% | 0.000339% | 0.001198% | 4 | 0.001156% | 50% | 50% | 58.5%
Texas | Martin | Ammonium acetate | 631-61-8 | 4 | 0.02302% | 0.02236% | 0.01126% | 0.1879% | 4 | 0.001156% | 100% | 49% | 100%
Texas | Martin | Pluronic F-127 | 9003-11-6 | 4 | 0.02302% | 0.02629% | 0.01041% | 0.03056% | 4 | 0.001156% | 30% | 21.5% | 30%
Texas | Martin | Polyethylene glycol | 25322-68-3 | 4 | 0.02302% | 0.0109% | 0.00731% | 0.01159% | 4 | 0.001156% | 50% | 50% | 53.83%
Texas | Martin | Potassium iodide | 7681-11-0 | 4 | 0.02302% | 5.85e-05% | 5.63e-05% | 7.43e-05% | 4 | 0.001156% | 1% | 1% | 1%
Texas | Martin | Sodium carbonate | 497-19-8 | 4 | 0.02302% | 0.001265% | 7.65e-05% | 0.01533% | 4 | 0.001156% | 100% | 15.1% | 100%
Texas | Martin | Sodium metaborate tetrahydrate | 35585-58-1 | 4 | 0.02302% | 0.02001% | 0.01307% | 0.0201% | 4 | 0.001156% | 30% | 30% | 30%
Texas | Martin | Vinylidene chloride/methylacrylate copolymer | 25038-72-6 | 4 | 0.02302% | 0.008609% | 0.003304% | 0.01038% | 4 | 0.001156% | 20% | 20% | 20%
Texas | Martin | 1-Decanol | 112-30-1 | 3 | 0.01727% | 0.00015% | 0.00015% | 0.000186% | 3 | 0.0008667% | 5% | 5% | 5%
Texas | Martin | 1-Octanol | 111-87-5 | 3 | 0.01727% | 0.00015% | 0.00015% | 0.000186% | 3 | 0.0008667% | 5% | 5% | 5%
Texas | Martin | Acrylamide | 79-06-1 | 3 | 0.01727% | 0.00028% | 8.2e-05% | 0.01236% | 3 | 0.0008667% | 0.1% | 0.1% | 9.01%
Texas | Martin | Alcohols, C12-14-secondary, ethoxylated | 84133-50-6 | 3 | 0.01727% | 0.00279% | 0.000846% | 0.1236% | 3 | 0.0008667% | 1% | 1% | 90.1%
Texas | Martin | Aluminosilicate | 1327-36-2 | 3 | 0.01727% | 0.3982% | 0.2716% | 2.419% | 3 | 0.0008667% | 65% | 38% | 65%
Texas | Martin | Ammonium acrylate | 10604-69-0 | 3 | 0.01727% | 0.00139% | 0.000427% | 0.06181% | 3 | 0.0008667% | 0.5% | 0.5% | 45.05%
Texas | Martin | Dodecylbenzenesulfonic acid, monoethanolamine salt | 26836-07-7 | 3 | 0.01727% | 0.01383% | 0.0126% | 0.01537% | 3 | 0.0008667% | 15% | 15% | 15%
Texas | Martin | Isotridecanol, ethoxylated | 9043-30-5 | 3 | 0.01727% | 0.00461% | 0.004196% | 0.005123% | 3 | 0.0008667% | 5% | 5% | 5%
Texas | Martin | Tetrahydro-3,5-dimethyl,2H-1,3,5-thiadiazine-2-thione | 533-74-4 | 3 | 0.01727% | 0.01176% | 0.001752% | 0.0481% | 3 | 0.0008667% | 24% | 24% | 24%
Texas | Martin | 4-Nonylphenol | 104-40-5 | 2 | 0.01151% | 0.01003% | 0.009958% | 0.0101% | 2 | 0.0005778% | 10% | 10% | 10%
Texas | Martin | Acetic anhydride | 108-24-7 | 2 | 0.01151% | 0.01071% | 0.00441% | 0.01701% | 2 | 0.0005778% | 65% | 33.5% | 96.5%
Texas | Martin | Ammonium acrylate-acrylamide polymer | 26100-47-0 | 2 | 0.01151% | 0.04274% | 0.01848% | 0.067% | 2 | 0.0005778% | 25% | 25% | 25%
Texas | Martin | Ammonium bisulfite | 10192-30-0 | 2 | 0.01151% | 0.009007% | 0.007013% | 0.011% | 2 | 0.0005778% | 60% | 60% | 60%
Texas | Martin | Didecyl dimethyl ammonium chloride | 7173-51-5 | 2 | 0.01151% | 0.003365% | 0.0003815% | 0.006349% | 2 | 0.0005778% | 50% | 50% | 50%
Texas | Martin | Epoxy Resin | 25085-99-8 | 2 | 0.01151% | 0.08243% | 0.07314% | 0.09173% | 2 | 0.0005778% | 4% | 4% | 4%
Texas | Martin | Ethoxylated C12-14 alcohols | 68439-50-9 | 2 | 0.01151% | 0.006835% | 0.002952% | 0.01072% | 2 | 0.0005778% | 4% | 4% | 4%
Texas | Martin | Formaldehyde, polymer with N1-(2-aminoethyl)-1,2-ethanediamine, benzylated | 70750-07-1 | 2 | 0.01151% | 0.02278% | 0.009361% | 0.0362% | 2 | 0.0005778% | 60% | 60% | 60%
Texas | Martin | Monoethanolamine borate | 26038-87-9 | 2 | 0.01151% | 0.00223% | 0.000655% | 0.003805% | 2 | 0.0005778% | 80% | 62% | 98%
Texas | Martin | Naphtha, petroleum, hydrotreated heavy | 64742-48-9 | 2 | 0.01151% | 0.01262% | 0.01223% | 0.013% | 2 | 0.0005778% | 100% | 100% | 100%
Texas | Martin | Nonoxynolá | 26027-38-3 | 2 | 0.01151% | 0.000195% | 3.75e-05% | 0.0003525% | 2 | 0.0005778% | 0% | 0% | 0%
Texas | Martin | Poly(oxy-1,2-ethanediyl), .alpha.-[(9Z)-1-oxo-9-octadecenyl]-.omega.-hydroxy- | 9004-96-0 | 2 | 0.01151% | 0.005125% | 0.002214% | 0.008036% | 2 | 0.0005778% | 3% | 3% | 3%
Texas | Martin | Poly(oxy-1,2-ethanediyl), a-hydro-w-hydroxy-, ether with D-glucitol (2:1), tetra-(9Z)-9-octadecenoate | 61723-83-9 | 2 | 0.01151% | 0.00342% | 0.001476% | 0.005364% | 2 | 0.0005778% | 2% | 2% | 2%
Texas | Martin | Potassium chloride | 7447-40-7 | 2 | 0.01151% | 7.579% | 0.8352% | 14.32% | 2 | 0.0005778% | 100% | 100% | 100%
Texas | Martin | Sodium perborate tetrahydrate | 10486-00-7 | 2 | 0.01151% | 0.00937% | 0.003232% | 0.01551% | 2 | 0.0005778% | 100% | 100% | 100%
Texas | Martin | 1,2-Propylene glycol | 57-55-6 | 1 | 0.005755% | 0.00097% | 0.00097% | 0.00097% | 1 | 0.0002889% | 100% | 100% | 100%
Texas | Martin | 2-(2-Ethoxyethoxy)ethyl acetate | 112-15-2 | 1 | 0.005755% | 0.01885% | 0.01885% | 0.01885% | 1 | 0.0002889% | 48% | 48% | 48%
Texas | Martin | 2-Methyl-3(2H)-isothiazolone | 2682-20-4 | 1 | 0.005755% | 0% | 0% | 0% | 1 | 0.0002889% | 5% | 5% | 5%
Texas | Martin | 5-Chloro-2-methyl-3(2H)-isothiazolone | 26172-55-4 | 1 | 0.005755% | 0% | 0% | 0% | 1 | 0.0002889% | 10% | 10% | 10%
Texas | Martin | Ammonia | 7664-41-7 | 1 | 0.005755% | 0.00042% | 0.00042% | 0.00042% | 1 | 0.0002889% | 5% | 5% | 5%
Texas | Martin | Benzene, 1,1'-oxybis-, tetrapropylene derivs., sulfonated | 119345-03-8 | 1 | 0.005755% | 0.0084% | 0.0084% | 0.0084% | 1 | 0.0002889% | 10% | 10% | 10%
Texas | Martin | Benzenesulfonic acid, dodecyl-, compd. with N1-(2-aminoethyl)-1,2- ethanediamine (1:?) | 40139-72-8 | 1 | 0.005755% | 0.02521% | 0.02521% | 0.02521% | 1 | 0.0002889% | 30% | 30% | 30%
Texas | Martin | Benzyl chloride | 100-44-7 | 1 | 0.005755% | 5e-05% | 5e-05% | 5e-05% | 1 | 0.0002889% | 1% | 1% | 1%
Texas | Martin | Benzyltrimethylammonium chloride | 56-93-9 | 1 | 0.005755% | 0.009732% | 0.009732% | 0.009732% | 1 | 0.0002889% | 13% | 13% | 13%
Texas | Martin | Bis(2-chloroethyl) ether | 111-44-4 | 1 | 0.005755% | 0.000754% | 0.000754% | 0.000754% | 1 | 0.0002889% | 50% | 50% | 50%
Texas | Martin | Boron sodium oxide pentahydrate | 12179-04-3 | 1 | 0.005755% | 0% | 0% | 0% | 1 | 0.0002889% | 30% | 30% | 30%
Texas | Martin | Calcium oxide | 1305-78-8 | 1 | 0.005755% | 0.03965% | 0.03965% | 0.03965% | 1 | 0.0002889% | 5% | 5% | 5%
Texas | Martin | Cristobalite | 14464-46-1 | 1 | 0.005755% | 0.1202% | 0.1202% | 0.1202% | 1 | 0.0002889% | 5% | 5% | 5%
Texas | Martin | Dibromoacetonitrile | 3252-43-5 | 1 | 0.005755% | 0.00037% | 0.00037% | 0.00037% | 1 | 0.0002889% | 3% | 3% | 3%
Texas | Martin | Diethylenetriamine | 111-40-0 | 1 | 0.005755% | 0.0042% | 0.0042% | 0.0042% | 1 | 0.0002889% | 5% | 5% | 5%
Texas | Martin | Distillates, petroleum, hydrotreated middle | 64742-46-7 | 1 | 0.005755% | 0.00011% | 0.00011% | 0.00011% | 1 | 0.0002889% | 5% | 5% | 5%
Texas | Martin | Dodecane | 112-40-3 | 1 | 0.005755% | 0.00355% | 0.00355% | 0.00355% | 1 | 0.0002889% | 100% | 100% | 100%
Texas | Martin | Fumaric acid | 110-17-8 | 1 | 0.005755% | 0% | 0% | 0% | 1 | 0.0002889% | 100% | 100% | 100%
Texas | Martin | Glycerin, natural | 56-81-5 | 1 | 0.005755% | 0.00622% | 0.00622% | 0.00622% | 1 | 0.0002889% | 10% | 10% | 10%
Texas | Martin | Guar gum, carboxymethyl 2-hydroxypropyl ether, sodium salt | 68130-15-4 | 1 | 0.005755% | 0.00895% | 0.00895% | 0.00895% | 1 | 0.0002889% | 40% | 40% | 40%
Texas | Martin | Hemicellulase Enzyme Concentrate | 9025-56-3 | 1 | 0.005755% | 0.0005% | 0.0005% | 0.0005% | 1 | 0.0002889% | 3% | 3% | 3%
Texas | Martin | Hydrogen peroxide | 7722-84-1 | 1 | 0.005755% | 0.0028% | 0.0028% | 0.0028% | 1 | 0.0002889% | 7% | 7% | 7%
Texas | Martin | Magnesium chloride | 7786-30-3 | 1 | 0.005755% | 0% | 0% | 0% | 1 | 0.0002889% | 10% | 10% | 10%
Texas | Martin | Magnesium nitrate | 10377-60-3 | 1 | 0.005755% | 0% | 0% | 0% | 1 | 0.0002889% | 10% | 10% | 10%
Texas | Martin | Magnesium oxide (MgO) | 1309-48-4 | 1 | 0.005755% | 0.03965% | 0.03965% | 0.03965% | 1 | 0.0002889% | 5% | 5% | 5%
Texas | Martin | Polypropylene glycol | 25322-69-4 | 1 | 0.005755% | 0.00024% | 0.00024% | 0.00024% | 1 | 0.0002889% | 60% | 60% | 60%
Texas | Martin | Silica | 61790-53-2 | 1 | 0.005755% | 0% | 0% | 0% | 1 | 0.0002889% | 60% | 60% | 60%
Texas | Martin | Sodium bromide | 7647-15-6 | 1 | 0.005755% | 0.0005% | 0.0005% | 0.0005% | 1 | 0.0002889% | 4% | 4% | 4%
Texas | Martin | Sodium ethasulfate | 126-92-1 | 1 | 0.005755% | 0.00099% | 0.00099% | 0.00099% | 1 | 0.0002889% | 60% | 60% | 60%
Texas | Martin | Solvent naphtha, petroleum, light arom | 64742-95-6 | 1 | 0.005755% | 0.02185% | 0.02185% | 0.02185% | 1 | 0.0002889% | 30% | 30% | 30%
Texas | Martin | Tridecane | 629-50-5 | 1 | 0.005755% | 0.00355% | 0.00355% | 0.00355% | 1 | 0.0002889% | 100% | 100% | 100%
Texas | Martin | Triethanolamine | 102-71-6 | 1 | 0.005755% | 0.04156% | 0.04156% | 0.04156% | 1 | 0.0002889% | 65% | 65% | 65%
Texas | Martin | White mineral oil, petroleum | 8042-47-5 | 1 | 0.005755% | 0.3618% | 0.3618% | 0.3618% | 1 | 0.0002889% | 40% | 40% | 40%
Texas | Maverick | 1,2,4-Trimethylbenzene | 95-63-6 | 1 | 0.005755% | 0% | 0% | 0% | 1 | 0.0002889% | 1% | 1% | 1%
Texas | Maverick | Distillates, petroleum, hydrotreated light | 64742-47-8 | 1 | 0.005755% | 0.00689% | 0.00689% | 0.00689% | 1 | 0.0002889% | 30% | 30% | 30%
Texas | Maverick | Ethanol | 64-17-5 | 1 | 0.005755% | 0.00022% | 0.00022% | 0.00022% | 1 | 0.0002889% | 60% | 60% | 60%
Texas | Maverick | Guar gum | 9000-30-0 | 1 | 0.005755% | 0.1493% | 0.1493% | 0.1493% | 1 | 0.0002889% | 100% | 100% | 100%
Texas | Maverick | Hydrochloric acid | 7647-01-0 | 1 | 0.005755% | 0.1635% | 0.1635% | 0.1635% | 1 | 0.0002889% | 30% | 30% | 30%
Texas | Maverick | Isopropanol | 67-63-0 | 1 | 0.005755% | 0.00014% | 0.00014% | 0.00014% | 1 | 0.0002889% | 30% | 30% | 30%
Texas | Maverick | Methanol | 67-56-1 | 1 | 0.005755% | 0.00014% | 0.00014% | 0.00014% | 1 | 0.0002889% | 30% | 30% | 30%
Texas | Maverick | Naphthalene | 91-20-3 | 1 | 0.005755% | 2e-05% | 2e-05% | 2e-05% | 1 | 0.0002889% | 5% | 5% | 5%
Texas | Maverick | Poly(oxy-1,2-ethanediyl)-nonylphenyl-hydroxy (mixture) | 127087-87-0 | 1 | 0.005755% | 2e-05% | 2e-05% | 2e-05% | 1 | 0.0002889% | 5% | 5% | 5%
Texas | Maverick | Sodium chloride | 7647-14-5 | 1 | 0.005755% | 3.638% | 3.638% | 3.638% | 1 | 0.0002889% | 100% | 100% | 100%
Texas | Maverick | Sodium perborate tetrahydrate | 10486-00-7 | 1 | 0.005755% | 0.00364% | 0.00364% | 0.00364% | 1 | 0.0002889% | 100% | 100% | 100%
Texas | Maverick | Sodium persulfate | 7775-27-1 | 1 | 0.005755% | 0.00385% | 0.00385% | 0.00385% | 1 | 0.0002889% | 100% | 100% | 100%
Texas | Maverick | Solvent naphtha, petroleum, heavy arom. | 64742-94-5 | 1 | 0.005755% | 0.00011% | 0.00011% | 0.00011% | 1 | 0.0002889% | 30% | 30% | 30%
Texas | Maverick | Tri-n-butyl tetradecyl phosphonium chloride | 81741-28-8 | 1 | 0.005755% | 0.00548% | 0.00548% | 0.00548% | 1 | 0.0002889% | 10% | 10% | 10%
Texas | McMullen | Hydrochloric acid | 7647-01-0 | 217 | 1.249% | 0.1771% | 0.01358% | 0.6748% | 228 | 0.06587% | 15% | 0.1181% | 40%
Texas | McMullen | Distillates, petroleum, hydrotreated light | 64742-47-8 | 201 | 1.157% | 0.1578% | 0.00399% | 0.4441% | 383 | 0.1106% | 55% | 0.1775% | 90%
Texas | McMullen | Sodium hydroxide | 1310-73-2 | 175 | 1.007% | 0.01048% | 5e-05% | 0.09553% | 224 | 0.06471% | 7% | 0.205% | 100%
Texas | McMullen | Water | 7732-18-5 | 151 | 0.869% | 1.206% | 0.3403% | 1.933% | 517 | 0.1494% | 63% | 5% | 100%
Texas | McMullen | Potassium hydroxide | 1310-58-3 | 141 | 0.8115% | 0.00314% | 2e-05% | 0.06558% | 190 | 0.05489% | 12% | 0.00012% | 40%
Texas | McMullen | Ethylene glycol | 107-21-1 | 140 | 0.8057% | 0.02205% | 0.000773% | 0.1041% | 144 | 0.0416% | 30% | 0.25% | 60%
Texas | McMullen | Isopropanol | 67-63-0 | 136 | 0.7827% | 0.00068% | 8e-05% | 0.01284% | 175 | 0.05056% | 10% | 0.000527% | 60%
Texas | McMullen | Methanol | 67-56-1 | 134 | 0.7712% | 0.03575% | 0.00026% | 0.05686% | 222 | 0.06413% | 30% | 0.001999% | 90%
Texas | McMullen | Quartz | 14808-60-7 | 132 | 0.7597% | 0.004175% | 5e-05% | 15.92% | 217 | 0.06269% | 0.2% | 0.02% | 96.16%
Texas | McMullen | Guar gum | 9000-30-0 | 130 | 0.7482% | 0.1564% | 0.01122% | 0.2939% | 130 | 0.03756% | 48% | 1.012% | 60%
Texas | McMullen | Formic acid | 64-18-6 | 120 | 0.6906% | 0.00937% | 0.00056% | 0.03083% | 135 | 0.039% | 30% | 0.009946% | 98%
Texas | McMullen | N,N-Dimethylformamide | 68-12-2 | 98 | 0.564% | 0.000555% | 9.85e-05% | 0.002673% | 98 | 0.02831% | 10% | 10% | 40%
Texas | McMullen | Glutaraldehyde | 111-30-8 | 81 | 0.4662% | 0.00426% | 8e-05% | 0.01144% | 81 | 0.0234% | 0.09679% | 0.02497% | 30%
Texas | McMullen | Acetic acid | 64-19-7 | 80 | 0.4604% | 0.00394% | 0.00027% | 0.01195% | 86 | 0.02484% | 50% | 20% | 90%
Texas | McMullen | Ethylenediaminetetraacetic acid tetrasodium salt hydrate | 64-02-8 | 80 | 0.4604% | 0.001285% | 0.0004985% | 0.01164% | 80 | 0.02311% | 0.09058% | 0.002988% | 41%
Texas | McMullen | Glycine, N,N-bis(carboxymethyl)-, trisodium salt | 5064-31-3 | 76 | 0.4374% | 5e-05% | 1e-05% | 0.000165% | 76 | 0.02196% | 0.00166% | 4e-05% | 2%
Texas | McMullen | Citric acid | 77-92-9 | 71 | 0.4086% | 0.00549% | 0.00022% | 0.03099% | 71 | 0.02051% | 70% | 25.3% | 100%
Texas | McMullen | Peroxydisulfuric acid, diammonium salt | 7727-54-0 | 70 | 0.4029% | 0.001205% | 0.00036% | 0.05287% | 77 | 0.02224% | 90% | 0.003014% | 100%
Texas | McMullen | Tetrahydro-3,5-dimethyl,2H-1,3,5-thiadiazine-2-thione | 533-74-4 | 65 | 0.3741% | 0.00867% | 1e-05% | 0.01056% | 65 | 0.01878% | 24% | 1e-05% | 24%
Texas | McMullen | Sodium chloride | 7647-14-5 | 64 | 0.3683% | 0.00343% | 0% | 0.01396% | 76 | 0.02196% | 10% | 0.01511% | 40%
Texas | McMullen | Propargyl alcohol | 107-19-7 | 59 | 0.3395% | 0.00021% | 4e-05% | 0.004715% | 59 | 0.01704% | 0.00549% | 0.000227% | 100%
Texas | McMullen | 2-Butoxyethanol | 111-76-2 | 56 | 0.3223% | 0.003885% | 5.75e-05% | 0.1654% | 86 | 0.02484% | 10% | 0.25% | 60%
Texas | McMullen | Sodium thiosulfate | 7772-98-7 | 53 | 0.305% | 0.06057% | 0.02414% | 0.1636% | 53 | 0.01531% | 0.4834% | 0.1893% | 30.4%
Texas | McMullen | Boric acid | 10043-35-3 | 50 | 0.2878% | 0.0045% | 0% | 0.06131% | 51 | 0.01473% | 15% | 0.3% | 30%
Texas | McMullen | Boric acid, dipotassium salt | 1332-77-0 | 47 | 0.2705% | 0.005% | 0.002323% | 0.08961% | 47 | 0.01358% | 20% | 14% | 60%
Texas | McMullen | Boron sodium oxide | 1330-43-4 | 47 | 0.2705% | 0.00688% | 0.001914% | 0.01447% | 47 | 0.01358% | 0.04284% | 0.02267% | 3.543%
Texas | McMullen | Carbonic acid, dipotassium salt | 584-08-7 | 46 | 0.2647% | 0.05139% | 0.000215% | 0.1225% | 48 | 0.01387% | 48% | 48% | 60%
Texas | McMullen | Solvent naphtha, petroleum, heavy arom. | 64742-94-5 | 46 | 0.2647% | 0.002695% | 1e-05% | 0.01095% | 46 | 0.01329% | 0.02815% | 5e-06% | 30%
Texas | McMullen | Choline chloride | 67-48-1 | 44 | 0.2532% | 0.06526% | 0.05735% | 0.07607% | 45 | 0.013% | 0.6301% | 0.3537% | 75%
Texas | McMullen | Sodium bromate | 7789-38-0 | 43 | 0.2475% | 0.00331% | 0.000951% | 0.005968% | 43 | 0.01242% | 0.02311% | 0.01037% | 0.05707%
Texas | McMullen | Ammonium chloride | 12125-02-9 | 42 | 0.2417% | 0.005925% | 0.002471% | 0.06392% | 42 | 0.01213% | 12% | 7% | 100%
Texas | McMullen | Sodium sulfate | 7757-82-6 | 42 | 0.2417% | 4e-05% | 0% | 7e-05% | 42 | 0.01213% | 0.1% | 0.1% | 0.1%
Texas | McMullen | Ethoxylated C12-16 alcohols | 68551-12-2 | 41 | 0.236% | 0.00414% | 0.00081% | 0.00596% | 41 | 0.01184% | 7% | 4% | 7%
Texas | McMullen | Sodium erythorbate | 6381-77-7 | 41 | 0.236% | 0.00086% | 7e-05% | 0.02696% | 41 | 0.01184% | 0.00849% | 0.00043% | 0.2258%
Texas | McMullen | tert-Butyl Hydroperoxide (70% Solution in Water) | 75-91-2 | 41 | 0.236% | 0.00155% | 0.00021% | 0.00714% | 41 | 0.01184% | 15% | 10% | 15%
Texas | McMullen | Attapulgite | 12174-11-7 | 40 | 0.2302% | 0.00177% | 1e-05% | 0.0034% | 40 | 0.01156% | 5% | 5% | 5%
Texas | McMullen | C10-C16 ethoxylated alcohol | 68002-97-1 | 39 | 0.2244% | 0.00138% | 0.000121% | 0.004246% | 39 | 0.01127% | 0.04778% | 0.000918% | 4%
Texas | McMullen | Poly(oxy-1,2-ethanediyl), alpha-hexyl-omega-hydroxy | 31726-34-8 | 39 | 0.2244% | 0.00992% | 0.005038% | 0.01168% | 39 | 0.01127% | 0.07715% | 0.04061% | 0.14%
Texas | McMullen | Potassium chloride | 7447-40-7 | 38 | 0.2187% | 0.003775% | 0.0002975% | 0.03499% | 38 | 0.01098% | 10% | 10% | 10.75%
Texas | McMullen | Polyethylene glycol | 25322-68-3 | 36 | 0.2072% | 0.001675% | 1e-05% | 0.006748% | 36 | 0.0104% | 0.01297% | 1e-05% | 70%
Texas | McMullen | Propylene pentamer | 15220-87-8 | 35 | 0.2014% | 0.1196% | 0.05896% | 0.2148% | 63 | 0.0182% | 60% | 50% | 90%
Texas | McMullen | Alkenes, C>10 .alpha.- | 64743-02-8 | 34 | 0.1957% | 0.00011% | 2e-05% | 0.00059% | 34 | 0.009822% | 0.00082% | 0.000123% | 5%
Texas | McMullen | Ethoxylated C14-15 alcohols | 68951-67-7 | 34 | 0.1957% | 0.00024% | 5e-05% | 0.001579% | 34 | 0.009822% | 0.00184% | 0.000286% | 30%
Texas | McMullen | Ethoxylated propoxylated C12-14 alcohols | 68439-51-0 | 34 | 0.1957% | 0.002425% | 0.0002055% | 0.007577% | 34 | 0.009822% | 2% | 1.307% | 2%
Texas | McMullen | Fatty acids, tall-oil | 61790-12-3 | 34 | 0.1957% | 0.00062% | 0.0001365% | 0.003464% | 34 | 0.009822% | 0.00481% | 0.000748% | 30%
Texas | McMullen | Sodium persulfate | 7775-27-1 | 34 | 0.1957% | 0.002075% | 0.001343% | 0.00232% | 34 | 0.009822% | 100% | 100% | 100%
Texas | McMullen | Sorbitan, mono-(9Z)-9-octadecenoate | 1338-43-8 | 34 | 0.1957% | 0.000845% | 8.2e-05% | 0.003093% | 34 | 0.009822% | 3% | 0.000687% | 3.7%
Texas | McMullen | Thiourea polymer | 68527-49-1 | 34 | 0.1957% | 0.00051% | 0.0001165% | 0.00285% | 34 | 0.009822% | 0.00396% | 0.000615% | 30%
Texas | McMullen | Alkylaryl sulphonic acid | 27176-87-0 | 33 | 0.1899% | 2e-05% | 6e-06% | 0.004032% | 33 | 0.009533% | 5% | 3.02% | 5%
Texas | McMullen | 2-Propenoic acid, polymer with 2-propenamide | 9003-06-9 | 32 | 0.1842% | 0.008055% | 0.003553% | 0.01316% | 32 | 0.009244% | 32% | 28% | 32%
Texas | McMullen | Calcium peroxide | 1305-79-9 | 32 | 0.1842% | 0.00134% | 0.000824% | 0.002953% | 32 | 0.009244% | 15% | 10% | 15%
Texas | McMullen | Naphthalene | 91-20-3 | 32 | 0.1842% | 0.00072% | 1e-05% | 0.00184% | 32 | 0.009244% | 0.00576% | 1e-05% | 5%
Texas | McMullen | 2,2-Dibromo-3-nitrilopropionamide | 10222-01-2 | 31 | 0.1784% | 0.0157% | 0.00186% | 0.0233% | 31 | 0.008956% | 10% | 10% | 40%
Texas | McMullen | Ethoxylated C12-14 alcohols | 68439-50-9 | 29 | 0.1669% | 0.00393% | 0.000348% | 0.004494% | 29 | 0.008378% | 4% | 1.624% | 5%
Texas | McMullen | Coconut oil acid/Diethanolamine condensate (2:1) | 68603-42-9 | 28 | 0.1611% | 0.02002% | 0.01059% | 0.02364% | 28 | 0.008089% | 30% | 30% | 30%
Texas | McMullen | Diethanolamine | 111-42-2 | 28 | 0.1611% | 0.01335% | 0.007057% | 0.01576% | 28 | 0.008089% | 20% | 20% | 20%
Texas | McMullen | Diethylene glycol | 111-46-6 | 28 | 0.1611% | 3.5e-05% | 1e-05% | 0.00018% | 28 | 0.008089% | 1% | 0.00131% | 1%
Texas | McMullen | Alcohols, C7-9-iso-, C8-rich, ethoxylated | 78330-19-5 | 26 | 0.1496% | 0.00542% | 1e-05% | 0.007713% | 26 | 0.007511% | 0.04666% | 3.25e-05% | 5%
Texas | McMullen | Alcohols, C9-11-iso-, C10-rich, ethoxylated | 78330-20-8 | 26 | 0.1496% | 0.00542% | 1e-05% | 0.007713% | 26 | 0.007511% | 0.04666% | 3.25e-05% | 5%
Texas | McMullen | Corn sugar gum | 11138-66-2 | 26 | 0.1496% | 0.01089% | 0.00716% | 0.01298% | 26 | 0.007511% | 0.06645% | 0.04591% | 0.1119%
Texas | McMullen | Trisodium ethylenediaminetetraacetate | 150-38-9 | 26 | 0.1496% | 7e-05% | 1e-05% | 0.00031% | 26 | 0.007511% | 0.00071% | 6.25e-05% | 0.001958%
Texas | McMullen | Glycine, N,N'-1,2-ethanediylbis[N-(carboxymethyl)-, disodium salt | 139-33-3 | 25 | 0.1439% | 5e-05% | 1e-05% | 0.00031% | 25 | 0.007222% | 0.00071% | 6.2e-05% | 0.001946%
Texas | McMullen | Glycolic acid sodium salt | 2836-32-0 | 25 | 0.1439% | 0.00015% | 4e-05% | 0.000938% | 25 | 0.007222% | 0.00212% | 0.000186% | 0.005848%
Texas | McMullen | Sodium metaborate tetrahydrate | 10555-76-7 | 25 | 0.1439% | 0.00391% | 0% | 0.007678% | 25 | 0.007222% | 25% | 25% | 25%
Texas | McMullen | Sodium chlorite | 7758-19-2 | 24 | 0.1381% | 0.000685% | 0.0002015% | 0.005289% | 24 | 0.006933% | 7.5% | 5% | 30%
Texas | McMullen | Chlorine dioxide | 10049-04-4 | 23 | 0.1324% | 0.00061% | 0.000507% | 0.00063% | 23 | 0.006644% | 100% | 100% | 100%
Texas | McMullen | Oxyalkylated nonyl phenolic resin | 30846-35-6 | 23 | 0.1324% | 0.00529% | 1e-05% | 0.005779% | 23 | 0.006644% | 0.03353% | 2.1e-05% | 0.04659%
Texas | McMullen | Quaternary ammonium compounds, dicoco alkyldimethyl, chlorides | 61789-77-3 | 23 | 0.1324% | 0.00043% | 0.000235% | 0.000459% | 23 | 0.006644% | 0.00267% | 0.001786% | 0.003503%
Texas | McMullen | Alcohols, C11-14-iso-, C13-rich, ethoxylated | 78330-21-9 | 22 | 0.1266% | 0.003455% | 1e-05% | 0.003836% | 22 | 0.006356% | 0.02211% | 2e-05% | 0.03095%
Texas | McMullen | Quaternary ammonium compounds, benzyl-C10-16-alkyldimethyl,áchlorides | 68989-00-4 | 22 | 0.1266% | 0.003455% | 1e-05% | 0.003836% | 22 | 0.006356% | 0.02211% | 2e-05% | 0.03095%
Texas | McMullen | Glycerin, natural | 56-81-5 | 21 | 0.1209% | 0.01595% | 0.01458% | 0.01799% | 21 | 0.006067% | 35% | 35% | 35%
Texas | McMullen | Acrylamide | 79-06-1 | 20 | 0.1151% | 0.0001% | 0% | 0.0001005% | 20 | 0.005778% | 0.1% | 0% | 0.1%
Texas | McMullen | Alcohols, C12-14-secondary, ethoxylated | 84133-50-6 | 20 | 0.1151% | 0.000985% | 1e-05% | 0.001032% | 20 | 0.005778% | 1% | 0.01% | 1%
Texas | McMullen | Ammonium acrylate | 10604-69-0 | 20 | 0.1151% | 0.00049% | 1e-05% | 0.0005205% | 20 | 0.005778% | 0.5% | 0.01% | 0.5%
Texas | McMullen | Ammonium acrylate-acrylamide polymer | 26100-47-0 | 20 | 0.1151% | 0.02463% | 0.00027% | 0.02585% | 20 | 0.005778% | 25% | 0.25% | 25%
Texas | McMullen | Copolymer of acrylamide and sodium acrylate | 25987-30-8 | 20 | 0.1151% | 0.0325% | 0.008306% | 0.03412% | 20 | 0.005778% | 33% | 33% | 40%
Texas | McMullen | Poly(oxy-1,2-ethanediyl), .alpha.-[(9Z)-1-oxo-9-octadecenyl]-.omega.-hydroxy- | 9004-96-0 | 20 | 0.1151% | 0.002955% | 3e-05% | 0.003104% | 20 | 0.005778% | 3% | 0.03% | 3%
Texas | McMullen | Poly(oxy-1,2-ethanediyl), a-hydro-w-hydroxy-, ether with D-glucitol (2:1), tetra-(9Z)-9-octadecenoate | 61723-83-9 | 20 | 0.1151% | 0.00197% | 2e-05% | 0.002072% | 20 | 0.005778% | 2% | 0.02% | 2%
Texas | McMullen | Benzene, C10-16-alkyl derivs. | 68648-87-3 | 18 | 0.1036% | 0% | 0% | 0% | 18 | 0.0052% | 0.04% | 0.04% | 0.04%
Texas | McMullen | Sulfuric acid | 7664-93-9 | 18 | 0.1036% | 0% | 0% | 0% | 18 | 0.0052% | 0.01% | 0.01% | 0.01%
Texas | McMullen | Edifas B | 9004-32-4 | 17 | 0.09784% | 1e-05% | 0% | 1e-05% | 17 | 0.004911% | 1e-05% | 0% | 1.2e-05%
Texas | McMullen | 1,2-Benzisothiazolin-3-one | 2634-33-5 | 15 | 0.08633% | 1e-05% | 1e-05% | 1e-05% | 15 | 0.004333% | 1e-05% | 1e-05% | 1e-05%
Texas | McMullen | 2-Propenoic acid, 2-ethylhexyl ester, polymer with 2-hydroxyethyl 2- propenoate | 36089-45-9 | 15 | 0.08633% | 1e-05% | 1e-05% | 1e-05% | 15 | 0.004333% | 2e-05% | 7e-06% | 5.2e-05%
Texas | McMullen | Dimethyl polysiloxane | 63148-62-9 | 15 | 0.08633% | 6e-05% | 2e-05% | 0.00014% | 15 | 0.004333% | 0.00033% | 8.4e-05% | 0.00105%
Texas | McMullen | Fatty acids, C18-unsatd., dimers, ethoxylated propoxylated | 68308-89-4 | 15 | 0.08633% | 1e-05% | 1e-05% | 1e-05% | 15 | 0.004333% | 2e-05% | 7e-06% | 5.2e-05%
Texas | McMullen | Polysorbate 80 | 9005-65-6 | 15 | 0.08633% | 1e-05% | 1e-05% | 1e-05% | 15 | 0.004333% | 1e-05% | 7e-06% | 1.3e-05%
Texas | McMullen | Silica, amorphous precipitated | 67762-90-7 | 15 | 0.08633% | 1e-05% | 1e-05% | 3.6e-05% | 15 | 0.004333% | 8e-05% | 2.1e-05% | 0.00026%
Texas | McMullen | Siloxanes and Silicones, di-Me, 3-hydroxypropyl Me, ethoxylated propoxylated | 68937-55-3 | 15 | 0.08633% | 1e-05% | 1e-05% | 1e-05% | 15 | 0.004333% | 2e-05% | 7e-06% | 5.2e-05%
Texas | McMullen | Sodium nitrite | 7632-00-0 | 15 | 0.08633% | 1e-05% | 1e-05% | 1e-05% | 15 | 0.004333% | 1e-05% | 1e-05% | 1.3e-05%
Texas | McMullen | Sorbitan, monooctadecanoate | 1338-41-6 | 15 | 0.08633% | 1e-05% | 1e-05% | 1.3e-05% | 15 | 0.004333% | 3e-05% | 7e-06% | 9.4e-05%
Texas | McMullen | Didecyl dimethyl ammonium chloride | 7173-51-5 | 13 | 0.07482% | 0.00107% | 3e-05% | 0.003774% | 13 | 0.003756% | 6.25% | 0.1% | 10%
Texas | McMullen | Ethanol | 64-17-5 | 13 | 0.07482% | 0.00177% | 0.00031% | 0.02231% | 16 | 0.004622% | 5% | 0.05% | 60%
Texas | McMullen | Tetramethylammonium chloride | 75-57-0 | 13 | 0.07482% | 0.0421% | 0.04088% | 0.05177% | 13 | 0.003756% | 0.3241% | 0.3001% | 0.4217%
Texas | McMullen | White mineral oil, petroleum | 8042-47-5 | 13 | 0.07482% | 0.03205% | 0.00031% | 0.053% | 16 | 0.004622% | 91% | 1% | 100%
Texas | McMullen | Anionic polyacrylamide | 25085-02-3 | 12 | 0.06906% | 0.005095% | 0.002617% | 0.008627% | 12 | 0.003467% | 0.03073% | 0.01192% | 0.05996%
Texas | McMullen | Formic acid, potassium salt | 590-29-4 | 12 | 0.06906% | 0.00094% | 2.2e-05% | 0.007363% | 12 | 0.003467% | 30% | 30% | 30%
Texas | McMullen | Phenolic resin | 9003-35-4 | 12 | 0.06906% | 0.08886% | 0.08246% | 0.33% | 12 | 0.003467% | 0.6705% | 0.6193% | 5%
Texas | McMullen | Sodium acetate | 127-09-3 | 12 | 0.06906% | 0.001975% | 0.000945% | 0.01773% | 12 | 0.003467% | 20% | 5% | 20%
Texas | McMullen | Sorbitan, monooctadecenoate, poly(oxy-1,2-ethanediyl) derivis. | 9005-67-8 | 12 | 0.06906% | 0.000125% | 6.55e-05% | 0.0002115% | 12 | 0.003467% | 0.00076% | 0.0001815% | 0.001489%
Texas | McMullen | Thiocyanic acid, ammonium salt | 1762-95-4 | 12 | 0.06906% | 0.000135% | 7e-05% | 0.000226% | 12 | 0.003467% | 0.00081% | 0.0001925% | 0.001576%
Texas | McMullen | Ulexite | 1319-33-1 | 12 | 0.06906% | 0.00125% | 2.75e-05% | 0.009825% | 12 | 0.003467% | 40% | 40% | 40%
Texas | McMullen | Potassium metaborate | 13709-94-9 | 11 | 0.06331% | 0.00722% | 0.005325% | 0.1051% | 11 | 0.003178% | 60% | 60% | 60%
Texas | McMullen | Quaternary ammonium compounds, benzyl-C12-16-alkyldimethyl, chlorides | 68424-85-1 | 11 | 0.06331% | 0.00185% | 0% | 0.003155% | 11 | 0.003178% | 5% | 0.1% | 7%
Texas | McMullen | Sodium iodide | 7681-82-5 | 11 | 0.06331% | 0.00031% | 0.000215% | 0.00034% | 11 | 0.003178% | 5% | 5% | 5%
Texas | McMullen | 1,2-Propylene glycol | 57-55-6 | 10 | 0.05755% | 0.000685% | 0.000327% | 0.01788% | 10 | 0.002889% | 70% | 31.59% | 70%
Texas | McMullen | Boron sodium oxide pentahydrate | 12179-04-3 | 10 | 0.05755% | 0.01313% | 0.00471% | 0.01596% | 10 | 0.002889% | 30% | 24.5% | 30%
Texas | McMullen | Nonyl phenol ethoxylate | 9016-45-9 | 10 | 0.05755% | 0.008% | 8e-05% | 0.008755% | 10 | 0.002889% | 10% | 0.1% | 10%
Texas | McMullen | 1-(Phenylmethyl)pyridinium Et Me derivs., chlorides | 68909-18-2 | 9 | 0.0518% | 0.00094% | 0.000644% | 0.006464% | 9 | 0.0026% | 13% | 13% | 13%
Texas | McMullen | Magnesium hydroxide | 1309-42-8 | 9 | 0.0518% | 0.00176% | 0.000888% | 0.002394% | 9 | 0.0026% | 5% | 5% | 5%
Texas | McMullen | Magnesium oxide (MgO) | 1309-48-4 | 9 | 0.0518% | 0.0007% | 0.000358% | 0.000958% | 9 | 0.0026% | 2% | 2% | 2%
Texas | McMullen | Magnesium peroxide (Mg(O2)) | 14452-57-4 | 9 | 0.0518% | 0.00109% | 0.000574% | 0.002648% | 12 | 0.003467% | 3% | 3% | 3%
Texas | McMullen | Morpholinium, 4-ethyl-4-hexadecyl-, ethyl sulfate | 78-21-7 | 9 | 0.0518% | 4e-05% | 3.4e-05% | 4e-05% | 9 | 0.0026% | 0.00031% | 0.000266% | 0.000336%
Texas | McMullen | Poly(oxy-1,2-ethanediyl)-nonylphenyl-hydroxy (mixture) | 127087-87-0 | 9 | 0.0518% | 0.00168% | 3e-05% | 0.001864% | 9 | 0.0026% | 5% | 5% | 5%
Texas | McMullen | Polysorbate 20 | 9005-64-5 | 9 | 0.0518% | 0.00065% | 0.000568% | 0.000708% | 9 | 0.0026% | 0.00514% | 0.004434% | 0.005528%
Texas | McMullen | Synthetic organic polymer | 9051-89-2 | 9 | 0.0518% | 0.14% | 0.1189% | 0.2759% | 11 | 0.003178% | 1.079% | 0.9433% | 1.159%
Texas | McMullen | 1,2,4-Trimethylbenzene | 95-63-6 | 8 | 0.04604% | 0.000185% | 1e-05% | 0.0003765% | 8 | 0.002311% | 1% | 0.35% | 1%
Texas | McMullen | Acetic anhydride | 108-24-7 | 8 | 0.04604% | 0.001085% | 2e-05% | 0.001767% | 10 | 0.002889% | 30% | 0.3% | 30%
Texas | McMullen | Ammonium acetate | 631-61-8 | 7 | 0.04029% | 0.00384% | 0.003289% | 0.01016% | 7 | 0.002022% | 100% | 100% | 100%
Texas | McMullen | Calcium chloride | 10043-52-4 | 7 | 0.04029% | 0.00152% | 0.001485% | 0.00158% | 7 | 0.002022% | 0.01184% | 0.01164% | 0.01247%
Texas | McMullen | Ethanaminium, N,N,N-trimethyl-2-[(2-methyl-1-oxo-2-propenyl)oxy]-, methyl sulfate, homopolymer | 27103-90-8 | 7 | 0.04029% | 1e-05% | 1e-05% | 1e-05% | 7 | 0.002022% | 7e-05% | 2.1e-05% | 9e-05%
Texas | McMullen | Tetrakis(hydroxymethyl)phosphonium sulfate | 55566-30-8 | 7 | 0.04029% | 0.00569% | 0.001615% | 0.0063% | 7 | 0.002022% | 100% | 51% | 100%
Texas | McMullen | Sodium carbonate | 497-19-8 | 6 | 0.03453% | 0.00304% | 0.0001475% | 0.009975% | 6 | 0.001733% | 0.07034% | 0.0001525% | 100%
Texas | McMullen | Tri-n-butyl tetradecyl phosphonium chloride | 81741-28-8 | 6 | 0.03453% | 0.00254% | 0.0009325% | 0.003385% | 6 | 0.001733% | 10% | 10% | 10%
Texas | McMullen | 2-Mercaptoethanol | 60-24-2 | 5 | 0.02878% | 0.00755% | 0.004226% | 0.008604% | 5 | 0.001444% | 100% | 100% | 100%
Texas | McMullen | 2-Propenoic acid, polymer with sodium phosphinate (1:1), sodium salt | 129898-01-7 | 5 | 0.02878% | 0.01602% | 0.01565% | 0.01657% | 5 | 0.001444% | 0.1252% | 0.1226% | 0.1324%
Texas | McMullen | Cupric chloride dihydrate | 10125-13-0 | 5 | 0.02878% | 0.00755% | 0.004226% | 0.008604% | 5 | 0.001444% | 100% | 100% | 100%
Texas | McMullen | Benzyl chloride | 100-44-7 | 4 | 0.02302% | 5e-06% | 0% | 0.000112% | 4 | 0.001156% | 0.505% | 0.01% | 1%
Texas | McMullen | Calcium hydroxide | 1305-62-0 | 4 | 0.02302% | 0.00022% | 2e-05% | 0.001253% | 4 | 0.001156% | 1.025% | 0.05% | 4.55%
Texas | McMullen | Distillates, petroleum, hydrotreated light paraffinic | 64742-55-8 | 4 | 0.02302% | 0.1511% | 0.00321% | 0.3% | 4 | 0.001156% | 30.3% | 0.6% | 60%
Texas | McMullen | Thioglycolic acid | 68-11-1 | 4 | 0.02302% | 0.003985% | 0.0038% | 0.004008% | 4 | 0.001156% | 100% | 100% | 100%
Texas | McMullen | 1-Benzylquinolinium chloride | 15619-48-4 | 3 | 0.01727% | 0.00017% | 0.00017% | 0.00017% | 3 | 0.0008667% | 10% | 10% | 10%
Texas | McMullen | 2-Ethylhexanol | 104-76-7 | 3 | 0.01727% | 0.00769% | 0.004666% | 0.007897% | 3 | 0.0008667% | 10% | 10% | 10%
Texas | McMullen | Calcium carbonate (Limestone) | 1317-65-3 | 3 | 0.01727% | 0.00157% | 0.001417% | 0.00157% | 3 | 0.0008667% | 5% | 5% | 5%
Texas | McMullen | Methenamine | 100-97-0 | 3 | 0.01727% | 0.0412% | 0.03603% | 0.1092% | 3 | 0.0008667% | 2% | 1.1% | 2%
Texas | McMullen | Dodecylbenzenesulfonic acid, monoethanolamine salt | 26836-07-7 | 2 | 0.01151% | 0.09497% | 0.08862% | 0.1013% | 2 | 0.0005778% | 13% | 13% | 13%
Texas | McMullen | Oxyalkylated alcohols | 228414-35-5 | 2 | 0.01151% | 7.5e-05% | 7.05e-05% | 7.95e-05% | 2 | 0.0005778% | 0.00046% | 0.000442% | 0.000478%
Texas | McMullen | Sodium borate | 1333-73-9 | 2 | 0.01151% | 0% | 0% | 0% | 2 | 0.0005778% | 0% | 0% | 0%
Texas | McMullen | Sodium sulfite | 7757-83-7 | 2 | 0.01151% | 0.00553% | 0.005467% | 0.005593% | 2 | 0.0005778% | 1% | 1% | 1%
Texas | McMullen | Sodium thiosulfate, pentahydrate | 10102-17-7 | 2 | 0.01151% | 0.3318% | 0.3279% | 0.3357% | 2 | 0.0005778% | 60% | 60% | 60%
Texas | McMullen | Triethanolamine | 102-71-6 | 2 | 0.01151% | 0.09466% | 0.08777% | 0.1015% | 2 | 0.0005778% | 0.9663% | 0.5068% | 1.426%
Texas | McMullen | (13Z)-N,N-bis(2-hydroxyethyl)-N-methyldocos-13-en-1-aminium chloride | 120086-58-0 | 1 | 0.005755% | 0.1324% | 0.1324% | 0.1324% | 1 | 0.0002889% | 0.7831% | 0.7831% | 0.7831%
Texas | McMullen | 1-Decanol | 112-30-1 | 1 | 0.005755% | 0.00052% | 0.00052% | 0.00052% | 1 | 0.0002889% | 5% | 5% | 5%
Texas | McMullen | 1-Octanol | 111-87-5 | 1 | 0.005755% | 0.00052% | 0.00052% | 0.00052% | 1 | 0.0002889% | 5% | 5% | 5%
Texas | McMullen | Ammonia | 7664-41-7 | 1 | 0.005755% | 0.00196% | 0.00196% | 0.00196% | 1 | 0.0002889% | 5% | 5% | 5%
Texas | McMullen | Antimony potassium oxide | 29638-69-5 | 1 | 0.005755% | 0% | 0% | 0% | 1 | 0.0002889% | 70% | 70% | 70%
Texas | McMullen | Cinnamaldehyde (3-phenyl-2-propenal) | 104-55-2 | 1 | 0.005755% | 0.00052% | 0.00052% | 0.00052% | 1 | 0.0002889% | 5% | 5% | 5%
Texas | McMullen | Distillates, petroleum, hydrotreated light naphthenic | 64742-53-6 | 1 | 0.005755% | 0.4532% | 0.4532% | 0.4532% | 1 | 0.0002889% | 55% | 55% | 55%
Texas | McMullen | Ethanolamine | 141-43-5 | 1 | 0.005755% | 0.00243% | 0.00243% | 0.00243% | 1 | 0.0002889% | 5% | 5% | 5%
Texas | McMullen | N-Lauryl-2-pyrrolidone | 2687-96-9 | 1 | 0.005755% | 0.0041% | 0.0041% | 0.0041% | 1 | 0.0002889% | 5% | 5% | 5%
Texas | McMullen | Poly(oxy-1,2-ethanediyl), alpha-(nonylphenyl)-omega-hydroxy- , branched | 68412-54-4 | 1 | 0.005755% | 0.00052% | 0.00052% | 0.00052% | 1 | 0.0002889% | 5% | 5% | 5%
Texas | McMullen | Potassium acetate | 127-08-2 | 1 | 0.005755% | 0% | 0% | 0% | 1 | 0.0002889% | 7% | 7% | 7%
Texas | McMullen | Sodium hypochlorite | 7681-52-9 | 1 | 0.005755% | 0.00297% | 0.00297% | 0.00297% | 1 | 0.0002889% | 0.01847% | 0.01847% | 0.01847%
Texas | McMullen | Sodium tetraborate decahydrate | 1303-96-4 | 1 | 0.005755% | 0.00646% | 0.00646% | 0.00646% | 1 | 0.0002889% | 30% | 30% | 30%
Texas | McMullen | Talc | 14807-96-6 | 1 | 0.005755% | 1e-05% | 1e-05% | 1e-05% | 1 | 0.0002889% | 9e-05% | 9e-05% | 9e-05%
Texas | McMullen | Tar bases, quinoline derivatives, benzyl chloride-quaternized | 72480-70-7 | 1 | 0.005755% | 0.00156% | 0.00156% | 0.00156% | 1 | 0.0002889% | 15% | 15% | 15%
Texas | McMullen | Tetradecyl dimethyl benzyl ammonium chloride | 139-08-2 | 1 | 0.005755% | 0.00085% | 0.00085% | 0.00085% | 1 | 0.0002889% | 5% | 5% | 5%
Texas | McMullen | Triethyl phosphate | 78-40-0 | 1 | 0.005755% | 0.00052% | 0.00052% | 0.00052% | 1 | 0.0002889% | 5% | 5% | 5%
Texas | McMullen | Trimethyl borate | 121-43-7 | 1 | 0.005755% | 0.00305% | 0.00305% | 0.00305% | 1 | 0.0002889% | 30% | 30% | 30%
Texas | McMullen | Vinylidene chloride/methylacrylate copolymer | 25038-72-6 | 1 | 0.005755% | 0.00025% | 0.00025% | 0.00025% | 1 | 0.0002889% | 0.00162% | 0.00162% | 0.00162%
Texas | Menard | 1-(Phenylmethyl)pyridinium Et Me derivs., chlorides | 68909-18-2 | 1 | 0.005755% | 0% | 0% | 0% | 1 | 0.0002889% | 30% | 30% | 30%
Texas | Menard | 2-Butoxyethanol | 111-76-2 | 1 | 0.005755% | 0% | 0% | 0% | 5 | 0.001444% | 15% | 7.2% | 75%
Texas | Menard | 2-Mercaptoethanol | 60-24-2 | 1 | 0.005755% | 0% | 0% | 0% | 1 | 0.0002889% | 75% | 75% | 75%
Texas | Menard | 2-Propenoic acid, 2-methyl-, polymer with 2-propenoic acid, sodium salt | 28205-96-1 | 1 | 0.005755% | 0% | 0% | 0% | 1 | 0.0002889% | 5% | 5% | 5%
Texas | Menard | 2-Propenoic acid, polymer with 2-propenamide | 9003-06-9 | 1 | 0.005755% | 0% | 0% | 0% | 1 | 0.0002889% | 32% | 32% | 32%
Texas | Menard | Acetic acid | 64-19-7 | 1 | 0.005755% | 0% | 0% | 0% | 2 | 0.0005778% | 50% | 23% | 77%
Texas | Menard | Alcohols, C12-14-secondary, ethoxylated | 84133-50-6 | 1 | 0.005755% | 0% | 0% | 0% | 1 | 0.0002889% | 60% | 60% | 60%
Texas | Menard | Alkylbenzenesulfonate, linear | 42615-29-2 | 1 | 0.005755% | 0% | 0% | 0% | 2 | 0.0005778% | 25% | 25% | 25%
Texas | Menard | Ammonium bisulfite | 10192-30-0 | 1 | 0.005755% | 0% | 0% | 0% | 1 | 0.0002889% | 45% | 45% | 45%
Texas | Menard | Ammonium hydroxide | 1336-21-6 | 1 | 0.005755% | 0% | 0% | 0% | 1 | 0.0002889% | 12% | 12% | 12%
Texas | Menard | Boric acid, dipotassium salt | 1332-77-0 | 1 | 0.005755% | 0% | 0% | 0% | 1 | 0.0002889% | 10% | 10% | 10%
Texas | Menard | Carbonic acid, dipotassium salt | 584-08-7 | 1 | 0.005755% | 0.01511% | 0.01511% | 0.01511% | 1 | 0.0002889% | 40% | 40% | 40%
Texas | Menard | Choline chloride | 67-48-1 | 1 | 0.005755% | 0.04921% | 0.04921% | 0.04921% | 1 | 0.0002889% | 62% | 62% | 62%
Texas | Menard | Cinnamaldehyde (3-phenyl-2-propenal) | 104-55-2 | 1 | 0.005755% | 0% | 0% | 0% | 1 | 0.0002889% | 5% | 5% | 5%
Texas | Menard | Coconut oil acid/Diethanolamine condensate (2:1) | 68603-42-9 | 1 | 0.005755% | 0% | 0% | 0% | 3 | 0.0008667% | 7% | 1.6% | 23.2%
Texas | Menard | Cupric chloride dihydrate | 10125-13-0 | 1 | 0.005755% | 0% | 0% | 0% | 1 | 0.0002889% | 5% | 5% | 5%
Texas | Menard | Diethanolamine | 111-42-2 | 1 | 0.005755% | 0% | 0% | 0% | 4 | 0.001156% | 4% | 1.3% | 17.75%
Texas | Menard | Distillates, petroleum, hydrotreated light | 64742-47-8 | 1 | 0.005755% | 0.07312% | 0.07312% | 0.07312% | 3 | 0.0008667% | 30% | 17.4% | 34.5%
Texas | Menard | Ethylene glycol | 107-21-1 | 1 | 0.005755% | 0.00421% | 0.00421% | 0.00421% | 2 | 0.0005778% | 7.5% | 5.25% | 9.75%
Texas | Menard | Guar gum | 9000-30-0 | 1 | 0.005755% | 0.2194% | 0.2194% | 0.2194% | 2 | 0.0005778% | 74% | 50.6% | 97.4%
Texas | Menard | Guar gum, carboxymethyl 2-hydroxypropyl ether, sodium salt | 68130-15-4 | 1 | 0.005755% | 0% | 0% | 0% | 1 | 0.0002889% | 100% | 100% | 100%
Texas | Menard | Hydrochloric acid | 7647-01-0 | 1 | 0.005755% | 0% | 0% | 0% | 1 | 0.0002889% | 10% | 10% | 10%
Texas | Menard | Hydrogen peroxide | 7722-84-1 | 1 | 0.005755% | 0% | 0% | 0% | 1 | 0.0002889% | 7% | 7% | 7%
Texas | Menard | Isopropanol | 67-63-0 | 1 | 0.005755% | 0% | 0% | 0% | 2 | 0.0005778% | 17.5% | 6.25% | 28.75%
Texas | Menard | Methanol | 67-56-1 | 1 | 0.005755% | 0.04427% | 0.04427% | 0.04427% | 18 | 0.0052% | 37.5% | 8.65% | 78%
Texas | Menard | Naphthalene | 91-20-3 | 1 | 0.005755% | 0.00647% | 0.00647% | 0.00647% | 1 | 0.0002889% | 10% | 10% | 10%
Texas | Menard | Nonyl phenol ethoxylate | 9016-45-9 | 1 | 0.005755% | 0% | 0% | 0% | 1 | 0.0002889% | 20% | 20% | 20%
Texas | Menard | Oxirane, methyl-, polymer with oxirane, mono-C10-16-alkyl ethers, phosphates | 68649-29-6 | 1 | 0.005755% | 0% | 0% | 0% | 1 | 0.0002889% | 10% | 10% | 10%
Texas | Menard | Peroxydisulfuric acid, diammonium salt | 7727-54-0 | 1 | 0.005755% | 0.00206% | 0.00206% | 0.00206% | 1 | 0.0002889% | 100% | 100% | 100%
Texas | Menard | Polyphosphoric acids, esters with triethanolamine, sodium salts | 68131-72-6 | 1 | 0.005755% | 0% | 0% | 0% | 1 | 0.0002889% | 5% | 5% | 5%
Texas | Menard | Potassium hydroxide | 1310-58-3 | 1 | 0.005755% | 0.01699% | 0.01699% | 0.01699% | 3 | 0.0008667% | 5% | 5% | 41%
Texas | Menard | Potassium iodide | 7681-11-0 | 1 | 0.005755% | 0% | 0% | 0% | 1 | 0.0002889% | 1% | 1% | 1%
Texas | Menard | Potassium metaborate | 13709-94-9 | 1 | 0.005755% | 0% | 0% | 0% | 1 | 0.0002889% | 30% | 30% | 30%
Texas | Menard | Propargyl alcohol | 107-19-7 | 1 | 0.005755% | 0% | 0% | 0% | 1 | 0.0002889% | 5% | 5% | 5%
Texas | Menard | Propylene pentamer | 15220-87-8 | 1 | 0.005755% | 0.06855% | 0.06855% | 0.06855% | 1 | 0.0002889% | 15% | 15% | 15%
Texas | Menard | Quartz | 14808-60-7 | 1 | 0.005755% | 0.00457% | 0.00457% | 0.00457% | 1 | 0.0002889% | 1% | 1% | 1%
Texas | Menard | Sodium bromosulfamate | 1004542-84-0 | 1 | 0.005755% | 0.00095% | 0.00095% | 0.00095% | 1 | 0.0002889% | 17% | 17% | 17%
Texas | Menard | Sodium chloride | 7647-14-5 | 1 | 0.005755% | 0.00269% | 0.00269% | 0.00269% | 3 | 0.0008667% | 9% | 2.7% | 9.9%
Texas | Menard | Sodium hydroxide | 1310-73-2 | 1 | 0.005755% | 0.00438% | 0.00438% | 0.00438% | 3 | 0.0008667% | 5% | 3.2% | 9.5%
Texas | Menard | Sodium metaborate tetrahydrate | 35585-58-1 | 1 | 0.005755% | 0.01684% | 0.01684% | 0.01684% | 1 | 0.0002889% | 20% | 20% | 20%
Texas | Menard | Solvent naphtha, petroleum, heavy arom. | 64742-94-5 | 1 | 0.005755% | 0.00647% | 0.00647% | 0.00647% | 1 | 0.0002889% | 10% | 10% | 10%
Texas | Menard | Stannous chloride dihydrate | 10025-69-1 | 1 | 0.005755% | 0% | 0% | 0% | 1 | 0.0002889% | 45% | 45% | 45%
Texas | Menard | Stoddard solvent IIC | 64742-88-7 | 1 | 0.005755% | 0% | 0% | 0% | 1 | 0.0002889% | 25% | 25% | 25%
Texas | Menard | Thiourea | 62-56-6 | 1 | 0.005755% | 0% | 0% | 0% | 1 | 0.0002889% | 15% | 15% | 15%
Texas | Menard | Thiourea polymer | 68527-49-1 | 1 | 0.005755% | 0% | 0% | 0% | 1 | 0.0002889% | 10% | 10% | 10%
Texas | Menard | Toluene | 108-88-3 | 1 | 0.005755% | 0% | 0% | 0% | 1 | 0.0002889% | 25% | 25% | 25%
Texas | Menard | Triethanolamine | 102-71-6 | 1 | 0.005755% | 0% | 0% | 0% | 1 | 0.0002889% | 54% | 54% | 54%
Texas | Menard | Water | 7732-18-5 | 1 | 0.005755% | 0.12% | 0.12% | 0.12% | 24 | 0.006933% | 45% | 5.3% | 90%
Texas | Menard | Xylenes | 1330-20-7 | 1 | 0.005755% | 0% | 0% | 0% | 1 | 0.0002889% | 100% | 100% | 100%
Texas | Midland | Hydrochloric acid | 7647-01-0 | 465 | 2.676% | 0.3509% | 0.07049% | 1.135% | 960 | 0.2773% | 20% | 7.5% | 50%
Texas | Midland | Methanol | 67-56-1 | 451 | 2.596% | 0.00599% | 0.00116% | 0.05241% | 2655 | 0.767% | 30% | 10% | 100%
Texas | Midland | Ethylene glycol | 107-21-1 | 440 | 2.532% | 0.01989% | 0.001868% | 0.04747% | 628 | 0.1814% | 30% | 10% | 40%
Texas | Midland | Peroxydisulfuric acid, diammonium salt | 7727-54-0 | 433 | 2.492% | 0.00847% | 0.001604% | 0.0824% | 657 | 0.1898% | 99.9% | 60% | 100%
Texas | Midland | Quartz | 14808-60-7 | 397 | 2.285% | 0.0041% | 0.000126% | 0.01111% | 829 | 0.2395% | 2% | 1% | 30%
Texas | Midland | Guar gum | 9000-30-0 | 390 | 2.244% | 0.1399% | 0.05502% | 0.2234% | 455 | 0.1314% | 50% | 40% | 100%
Texas | Midland | Water | 7732-18-5 | 349 | 2.009% | 0.9322% | 0.00349% | 2.006% | 1898 | 0.5483% | 74% | 15% | 93.6%
Texas | Midland | Distillates, petroleum, hydrotreated light | 64742-47-8 | 331 | 1.905% | 0.1368% | 0.002475% | 0.2002% | 820 | 0.2369% | 55% | 10% | 100%
Texas | Midland | Potassium hydroxide | 1310-58-3 | 327 | 1.882% | 0.02081% | 0.002072% | 0.05237% | 470 | 0.1358% | 25% | 5% | 90%
Texas | Midland | Isopropanol | 67-63-0 | 310 | 1.784% | 0.003975% | 0.00041% | 0.01288% | 1065 | 0.3077% | 20% | 5% | 100%
Texas | Midland | Propargyl alcohol | 107-19-7 | 300 | 1.727% | 0.000165% | 6e-05% | 0.001667% | 547 | 0.158% | 8% | 4% | 100%
Texas | Midland | Sodium hydroxide | 1310-73-2 | 273 | 1.571% | 0.00674% | 0% | 0.01679% | 390 | 0.1127% | 10% | 0.5% | 30%
Texas | Midland | Glutaraldehyde | 111-30-8 | 272 | 1.565% | 0.00536% | 0% | 0.01075% | 335 | 0.09678% | 15% | 5% | 30%
Texas | Midland | Acetic acid | 64-19-7 | 248 | 1.427% | 0.00123% | 1e-05% | 0.007801% | 576 | 0.1664% | 10% | 1% | 100%
Texas | Midland | Ethoxylated propoxylated C12-14 alcohols | 68439-51-0 | 234 | 1.347% | 0.00525% | 0.002416% | 0.006605% | 296 | 0.08551% | 2% | 2% | 2%
Texas | Midland | 2-Butoxyethanol | 111-76-2 | 229 | 1.318% | 0.00083% | 0% | 0.02615% | 475 | 0.1372% | 10% | 3% | 100%
Texas | Midland | Alkylaryl sulphonic acid | 27176-87-0 | 169 | 0.9726% | 0.00092% | 0% | 0.006582% | 170 | 0.04911% | 15% | 5% | 100%
Texas | Midland | Ethanol | 64-17-5 | 159 | 0.9151% | 0.00113% | 0% | 0.0528% | 302 | 0.08724% | 30% | 5% | 60%
Texas | Midland | Boric acid | 10043-35-3 | 158 | 0.9093% | 0.01993% | 0.004248% | 0.02787% | 158 | 0.04564% | 25% | 15% | 25%
Texas | Midland | 2-Mercaptoethanol | 60-24-2 | 145 | 0.8345% | 0.00257% | 0% | 0.005821% | 208 | 0.06009% | 80% | 75% | 100%
Texas | Midland | Phenolic resin | 9003-35-4 | 143 | 0.823% | 0.09838% | 0.01842% | 0.2087% | 178 | 0.05142% | 5% | 5% | 5%
Texas | Midland | Solvent naphtha, petroleum, heavy arom. | 64742-94-5 | 142 | 0.8172% | 0.01472% | 0% | 0.02774% | 150 | 0.04333% | 30% | 5% | 30%
Texas | Midland | Naphthalene | 91-20-3 | 136 | 0.7827% | 0.002905% | 0% | 0.004548% | 141 | 0.04073% | 5% | 1% | 5%
Texas | Midland | Citric acid | 77-92-9 | 125 | 0.7194% | 0.00307% | 0% | 0.00527% | 190 | 0.05489% | 55% | 7% | 55%
Texas | Midland | Tetrakis(hydroxymethyl)phosphonium sulfate | 55566-30-8 | 125 | 0.7194% | 0.0022% | 0.001606% | 0.01066% | 126 | 0.0364% | 20% | 20% | 60%
Texas | Midland | Triethanolamine polyphosphate ester | 68131-71-5 | 113 | 0.6503% | 0.00243% | 0.001982% | 0.004456% | 113 | 0.03264% | 7% | 7% | 15%
Texas | Midland | Cupric chloride dihydrate | 10125-13-0 | 111 | 0.6388% | 0% | 0% | 0.0009045% | 173 | 0.04998% | 7% | 7% | 10%
Texas | Midland | Sodium chloride | 7647-14-5 | 111 | 0.6388% | 0.00187% | 0% | 0.01708% | 146 | 0.04218% | 10% | 2% | 100%
Texas | Midland | Nonyl phenol ethoxylate | 9016-45-9 | 110 | 0.6331% | 0.009105% | 0% | 0.01642% | 296 | 0.08551% | 20% | 10% | 100%
Texas | Midland | Boron sodium oxide | 1330-43-4 | 105 | 0.6043% | 0% | 0% | 0.03652% | 106 | 0.03062% | 25% | 25% | 30%
Texas | Midland | Diethanolamine | 111-42-2 | 105 | 0.6043% | 0% | 0% | 0.00429% | 257 | 0.07424% | 5% | 2% | 30%
Texas | Midland | Methenamine | 100-97-0 | 96 | 0.5525% | 0.000425% | 0% | 0.06416% | 98 | 0.02831% | 0.1% | 0% | 2%
Texas | Midland | Sodium bisulfite, mixture of NaHSO3 and Na2S2O5 | 7631-90-5 | 88 | 0.5064% | 0.00036% | 8.4e-05% | 0.0009455% | 150 | 0.04333% | 64% | 64% | 64%
Texas | Midland | Glycolic acid | 79-14-1 | 87 | 0.5007% | 0.00105% | 0.000706% | 0.006754% | 87 | 0.02513% | 15% | 15% | 100%
Texas | Midland | Isopropylamine | 75-31-0 | 87 | 0.5007% | 0% | 0% | 0.006754% | 88 | 0.02542% | 20% | 10% | 100%
Texas | Midland | Methoxyacetic acid | 625-45-6 | 87 | 0.5007% | 0.00036% | 0.00024% | 0.006754% | 87 | 0.02513% | 5% | 5% | 100%
Texas | Midland | 1,2,4-Trimethylbenzene | 95-63-6 | 86 | 0.4949% | 0.00081% | 0.00044% | 0.06352% | 89 | 0.02571% | 1% | 1% | 100%
Texas | Midland | Stannous chloride dihydrate | 10025-69-1 | 85 | 0.4892% | 0% | 0% | 0.0035% | 86 | 0.02484% | 50% | 10% | 60%
Texas | Midland | Carbonic acid, dipotassium salt | 584-08-7 | 82 | 0.4719% | 0% | 0% | 0.02456% | 83 | 0.02398% | 48% | 48% | 48%
Texas | Midland | Sodium tetraborate decahydrate | 1303-96-4 | 82 | 0.4719% | 0% | 0% | 0.03859% | 83 | 0.02398% | 29.9% | 29.9% | 30%
Texas | Midland | Phosphoric acid Divosan X-Tend formulation | 7664-38-2 | 79 | 0.4547% | 0% | 0% | 0.0003226% | 108 | 0.0312% | 1% | 1% | 100%
Texas | Midland | Coconut oil acid/Diethanolamine condensate (2:1) | 68603-42-9 | 76 | 0.4374% | 2e-05% | 0% | 0.004492% | 76 | 0.02196% | 2% | 2% | 10%
Texas | Midland | Poly(oxy-1,2-ethanediyl)-nonylphenyl-hydroxy (mixture) | 127087-87-0 | 73 | 0.4201% | 0.00393% | 0.002192% | 0.004638% | 73 | 0.02109% | 5% | 5% | 5%
Texas | Midland | Sodium persulfate | 7775-27-1 | 70 | 0.4029% | 0.002455% | 0.0008845% | 0.005137% | 70 | 0.02022% | 100% | 100% | 100%
Texas | Midland | Sorbitan, mono-(9Z)-9-octadecenoate | 1338-43-8 | 70 | 0.4029% | 0% | 0% | 0.004045% | 71 | 0.02051% | 10% | 10% | 100%
Texas | Midland | Copolymer of acrylamide and sodium acrylate | 25987-30-8 | 68 | 0.3913% | 0% | 0% | 0.004018% | 69 | 0.01993% | 10% | 10% | 100%
Texas | Midland | Xylenes | 1330-20-7 | 68 | 0.3913% | 0% | 0% | 0.004914% | 100 | 0.02889% | 100% | 10% | 100%
Texas | Midland | Formic acid | 64-18-6 | 67 | 0.3856% | 0% | 0% | 0.02046% | 129 | 0.03727% | 95% | 74% | 95%
Texas | Midland | Monoethanolamine borate | 26038-87-9 | 67 | 0.3856% | 0.04503% | 0.02205% | 0.06395% | 67 | 0.01936% | 100% | 100% | 100%
Texas | Midland | Adipic acid | 124-04-9 | 66 | 0.3798% | 0% | 0% | 0.003337% | 128 | 0.03698% | 5% | 5% | 7%
Texas | Midland | Chloride | 16887-00-6 | 66 | 0.3798% | 0% | 0% | 0.002038% | 67 | 0.01936% | 30% | 30% | 30%
Texas | Midland | Polyethylene glycol | 25322-68-3 | 66 | 0.3798% | 0% | 0% | 0.000724% | 67 | 0.01936% | 10% | 6.5% | 100%
Texas | Midland | Trimethylamine quaternized polyepichlorohydrin | 51838-31-4 | 66 | 0.3798% | 0.02328% | 0.01234% | 0.04108% | 66 | 0.01907% | 60% | 60% | 60%
Texas | Midland | 2,2-Dibromo-3-nitrilopropionamide | 10222-01-2 | 65 | 0.3741% | 0% | 0% | 0.004193% | 66 | 0.01907% | 97.6% | 20% | 100%
Texas | Midland | Alcohols, C12-14-secondary, ethoxylated | 84133-50-6 | 65 | 0.3741% | 0% | 0% | 0.000732% | 66 | 0.01907% | 7% | 7% | 7%
Texas | Midland | Diethylene glycol | 111-46-6 | 65 | 0.3741% | 0.00154% | 3e-05% | 0.002208% | 66 | 0.01907% | 5% | 1% | 5%
Texas | Midland | (4R)-1-methyl-4-(prop-1-en-2-yl)cyclohexene | 5989-27-5 | 64 | 0.3683% | 0% | 0% | 0.001258% | 65 | 0.01878% | 10% | 10% | 30%
Texas | Midland | Quaternary ammonium compounds, benzyl-C12-16-alkyldimethyl, chlorides | 68424-85-1 | 64 | 0.3683% | 0% | 0% | 0.001325% | 65 | 0.01878% | 10% | 3% | 10%
Texas | Midland | Fatty acids, tall-oil | 61790-12-3 | 63 | 0.3626% | 0.0003% | 0.00021% | 0.000579% | 63 | 0.0182% | 10% | 10% | 20%
Texas | Midland | Toluene | 108-88-3 | 63 | 0.3626% | 0% | 0% | 0% | 64 | 0.01849% | 100% | 100% | 100%
Texas | Midland | Benzyl chloride | 100-44-7 | 62 | 0.3568% | 0% | 0% | 0% | 63 | 0.0182% | 1% | 1% | 1%
Texas | Midland | Sodium metaborate tetrahydrate | 35585-58-1 | 62 | 0.3568% | 0% | 0% | 0.01952% | 63 | 0.0182% | 30% | 30% | 30%
Texas | Midland | Diatomaceous earth, calcined | 91053-39-3 | 61 | 0.3511% | 0.00433% | 0% | 0.0068% | 100 | 0.02889% | 100% | 99% | 100%
Texas | Midland | Nonoxynolá | 26027-38-3 | 61 | 0.3511% | 0% | 0% | 0% | 184 | 0.05316% | 30% | 10% | 60%
Texas | Midland | Potassium chloride | 7447-40-7 | 61 | 0.3511% | 0% | 0% | 0% | 62 | 0.01791% | 99% | 99% | 99%
Texas | Midland | 2-Methyl-3(2H)-isothiazolone | 2682-20-4 | 60 | 0.3453% | 0% | 0% | 0% | 61 | 0.01762% | 5% | 5% | 5%
Texas | Midland | 5-Chloro-2-methyl-3(2H)-isothiazolone | 26172-55-4 | 60 | 0.3453% | 0% | 0% | 0% | 61 | 0.01762% | 10% | 10% | 10%
Texas | Midland | Aluminum chloride | 7446-70-0 | 60 | 0.3453% | 0% | 0% | 0% | 61 | 0.01762% | 60% | 60% | 60%
Texas | Midland | Amines, tallow alkyl | 61790-33-8 | 60 | 0.3453% | 0% | 0% | 0% | 61 | 0.01762% | 10% | 10% | 100%
Texas | Midland | Ammonium C6-C10 alcohol ethoxysulfate | 68187-17-7 | 60 | 0.3453% | 0% | 0% | 0% | 61 | 0.01762% | 30% | 30% | 30%
Texas | Midland | Antimony pentoxide | 1314-60-9 | 60 | 0.3453% | 0% | 0% | 0% | 61 | 0.01762% | 30% | 30% | 30%
Texas | Midland | Ethanaminium, n,n,n-trimethyl-2-[(1-oxo-2-propenyl)oxy]-,chloride, polymer with 2-propenamide | 69418-26-4 | 60 | 0.3453% | 0% | 0% | 0% | 61 | 0.01762% | 70% | 70% | 70%
Texas | Midland | Ethanol, 2,2'-iminobis-, N-tallow alkyl derivs. | 61791-44-4 | 60 | 0.3453% | 0% | 0% | 0% | 61 | 0.01762% | 10% | 10% | 100%
Texas | Midland | Ethanolamine | 141-43-5 | 60 | 0.3453% | 0% | 0% | 0% | 61 | 0.01762% | 5% | 5% | 5%
Texas | Midland | Ethyl acetate | 141-78-6 | 60 | 0.3453% | 0% | 0% | 0% | 61 | 0.01762% | 10% | 10% | 20%
Texas | Midland | Ferric chloride | 7705-08-0 | 60 | 0.3453% | 0% | 0% | 0% | 61 | 0.01762% | 60% | 60% | 60%
Texas | Midland | Formamide | 75-12-7 | 60 | 0.3453% | 0% | 0% | 0% | 61 | 0.01762% | 30% | 30% | 30%
Texas | Midland | Fumaric acid | 110-17-8 | 60 | 0.3453% | 0% | 0% | 0% | 61 | 0.01762% | 100% | 100% | 100%
Texas | Midland | Magnesium chloride | 7786-30-3 | 60 | 0.3453% | 0% | 0% | 0% | 61 | 0.01762% | 10% | 10% | 10%
Texas | Midland | Magnesium nitrate | 10377-60-3 | 60 | 0.3453% | 0% | 0% | 0% | 61 | 0.01762% | 10% | 10% | 10%
Texas | Midland | Silica | 61790-53-2 | 60 | 0.3453% | 0% | 0% | 0% | 61 | 0.01762% | 60% | 60% | 60%
Texas | Midland | Starch | 9005-25-8 | 60 | 0.3453% | 0% | 0% | 0% | 61 | 0.01762% | 60% | 60% | 60%
Texas | Midland | Stoddard solvent IIC | 64742-88-7 | 60 | 0.3453% | 0% | 0% | 0% | 61 | 0.01762% | 15% | 15% | 15%
Texas | Midland | Sulfamic acid | 5329-14-6 | 60 | 0.3453% | 0% | 0% | 0% | 61 | 0.01762% | 100% | 100% | 100%
Texas | Midland | tert-Butyl Hydroperoxide (70% Solution in Water) | 75-91-2 | 60 | 0.3453% | 0% | 0% | 0% | 61 | 0.01762% | 70% | 70% | 70%
Texas | Midland | Thiourea | 62-56-6 | 60 | 0.3453% | 0% | 0% | 0% | 61 | 0.01762% | 11% | 11% | 11%
Texas | Midland | Triethanolamine | 102-71-6 | 60 | 0.3453% | 0% | 0% | 0% | 122 | 0.03524% | 82.5% | 65% | 100%
Texas | Midland | Potassium metaborate | 13709-94-9 | 59 | 0.3395% | 0.02529% | 0.00225% | 0.03736% | 59 | 0.01704% | 30% | 5% | 60%
Texas | Midland | Thiourea polymer | 68527-49-1 | 59 | 0.3395% | 0.00027% | 0% | 0.000754% | 59 | 0.01704% | 30% | 30% | 30%
Texas | Midland | Tri-n-butyl tetradecyl phosphonium chloride | 81741-28-8 | 57 | 0.328% | 0% | 0% | 0.008998% | 57 | 0.01647% | 5% | 5% | 20%
Texas | Midland | Phosphonic acid | 13598-36-2 | 56 | 0.3223% | 0% | 0% | 7e-05% | 84 | 0.02427% | 1% | 1% | 100%
Texas | Midland | Ethylenediaminetetraacetic acid tetrasodium salt hydrate | 64-02-8 | 55 | 0.3165% | 0.00216% | 0.001724% | 0.01651% | 55 | 0.01589% | 76% | 0.15% | 100%
Texas | Midland | Sodium hypochlorite | 7681-52-9 | 55 | 0.3165% | 0% | 0% | 0% | 56 | 0.01618% | 12.5% | 12.5% | 12.5%
Texas | Midland | Ammonium bisulfite | 10192-30-0 | 53 | 0.305% | 0% | 0% | 0.01019% | 76 | 0.02196% | 55% | 9.99% | 55%
Texas | Midland | Citrus terpenes | 94266-47-4 | 50 | 0.2878% | 0.00044% | 0.00039% | 0.0005575% | 50 | 0.01444% | 30% | 30% | 30%
Texas | Midland | Sodium erythorbate | 6381-77-7 | 50 | 0.2878% | 0.00182% | 0.001595% | 0.002273% | 50 | 0.01444% | 100% | 100% | 100%
Texas | Midland | Tetramethylammonium chloride | 75-57-0 | 46 | 0.2647% | 0.01069% | 0.000865% | 0.0835% | 46 | 0.01329% | 60% | 0.625% | 60%
Texas | Midland | Alkenes, C>10 .alpha.- | 64743-02-8 | 45 | 0.259% | 0.00014% | 0.0001% | 0.000208% | 45 | 0.013% | 5% | 5% | 5%
Texas | Midland | Ethoxylated C14-15 alcohols | 68951-67-7 | 45 | 0.259% | 0.00084% | 0.000588% | 0.001236% | 45 | 0.013% | 30% | 30% | 30%
Texas | Midland | Ammonium hydroxide | 1336-21-6 | 43 | 0.2475% | 0.00022% | 0.000124% | 0.001526% | 44 | 0.01271% | 5% | 5% | 12%
Texas | Midland | Choline chloride | 67-48-1 | 43 | 0.2475% | 0.05972% | 0.00858% | 0.08984% | 43 | 0.01242% | 62% | 62% | 75%
Texas | Midland | Phosphonic acid, [nitrilotris(methylene)]tris-, pentasodium salt | 2235-43-0 | 40 | 0.2302% | 0% | 0% | 0.01135% | 40 | 0.01156% | 30% | 30% | 50%
Texas | Midland | Cinnamaldehyde (3-phenyl-2-propenal) | 104-55-2 | 37 | 0.2129% | 0.00086% | 0.0002324% | 0.001147% | 37 | 0.01069% | 30% | 5% | 30%
Texas | Midland | Copper(II) chloride | 7447-39-4 | 35 | 0.2014% | 0.0002% | 0.000105% | 0.000477% | 36 | 0.0104% | 5% | 5% | 5%
Texas | Midland | Ethoxylated C12-16 alcohols | 68551-12-2 | 33 | 0.1899% | 0.00088% | 0.0007668% | 0.001218% | 33 | 0.009533% | 30% | 19.6% | 30%
Texas | Midland | Ethylbenzene | 100-41-4 | 33 | 0.1899% | 0% | 0% | 0.000238% | 34 | 0.009822% | 10% | 1% | 10%
Texas | Midland | Glycine, N,N-bis(carboxymethyl)-, trisodium salt | 5064-31-3 | 32 | 0.1842% | 0.00013% | 0.00011% | 0.0003225% | 32 | 0.009244% | 5% | 0% | 5%
Texas | Midland | Sodium carbonate | 497-19-8 | 31 | 0.1784% | 0.0008% | 0.00042% | 0.0078% | 31 | 0.008956% | 100% | 100% | 100%
Texas | Midland | Amines, N-tallow alkyltrimethylenedi-, ethoxylated | 61790-85-0 | 30 | 0.1727% | 0% | 0% | 0% | 30 | 0.008667% | 7% | 7% | 7%
Texas | Midland | N,N-Dimethylformamide | 68-12-2 | 30 | 0.1727% | 0.000375% | 0.0002335% | 0.001093% | 30 | 0.008667% | 10% | 10% | 13%
Texas | Midland | Petroleum distillates | 8002-05-9 | 28 | 0.1611% | 0% | 0% | 0% | 28 | 0.008089% | 100% | 100% | 100%
Texas | Midland | Disodium ethylenediaminediacetate | 38011-25-5 | 26 | 0.1496% | 5e-05% | 4e-05% | 6e-05% | 26 | 0.007511% | 2% | 2% | 2%
Texas | Midland | Glycolic acid sodium salt | 2836-32-0 | 26 | 0.1496% | 9e-05% | 8e-05% | 0.0001075% | 26 | 0.007511% | 3.5% | 3.5% | 3.5%
Texas | Midland | Sodium formate | 141-53-7 | 26 | 0.1496% | 2e-05% | 2e-05% | 3e-05% | 26 | 0.007511% | 1% | 1% | 1%
Texas | Midland | Trisodium ethylenediaminetriacetate | 19019-43-3 | 26 | 0.1496% | 0.00012% | 0.00011% | 0.000155% | 26 | 0.007511% | 5% | 5% | 5%
Texas | Midland | Phosphonic acid, [[(phosphonomethyl)imino]bis[6,1-hexanediylnitrilobis(methylene)]]tetrakis-, sodium salt | 35657-77-3 | 24 | 0.1381% | 0.001% | 0.0006315% | 0.004383% | 25 | 0.007222% | 50% | 50% | 50%
Texas | Midland | Sulfur dioxide | 7446-09-5 | 24 | 0.1381% | 0% | 0% | 0% | 24 | 0.006933% | 0% | 0% | 0.0014%
Texas | Midland | Sulfuric acid | 7664-93-9 | 24 | 0.1381% | 1e-05% | 0% | 2.7e-05% | 24 | 0.006933% | 0.01% | 0.01% | 0.014%
Texas | Midland | Sodium metaborate tetrahydrate | 10555-76-7 | 23 | 0.1324% | 0.02088% | 0.003768% | 0.03757% | 23 | 0.006644% | 25% | 25% | 25%
Texas | Midland | Silica, amorphous precipitated | 67762-90-7 | 22 | 0.1266% | 0.000635% | 0.0001255% | 0.001661% | 22 | 0.006356% | 30% | 30% | 30%
Texas | Midland | Tetradecyl dimethyl benzyl ammonium chloride | 139-08-2 | 21 | 0.1209% | 0.00113% | 0.00015% | 0.00134% | 21 | 0.006067% | 5% | 5% | 5%
Texas | Midland | Formic acid, potassium salt | 590-29-4 | 19 | 0.1093% | 0.04225% | 0.01086% | 0.04854% | 19 | 0.005489% | 60% | 55% | 60%
Texas | Midland | Hydrogen peroxide | 7722-84-1 | 18 | 0.1036% | 0.00319% | 0.001375% | 0.003246% | 18 | 0.0052% | 7% | 7% | 7%
Texas | Midland | Distillates, petroleum, hydrotreated light paraffinic | 64742-55-8 | 16 | 0.09208% | 0.1823% | 0.1176% | 0.3171% | 16 | 0.004622% | 60% | 60% | 60%
Texas | Midland | Acrylic polymers | 26006-22-4 | 14 | 0.08057% | 0.000795% | 0.0003735% | 0.001342% | 14 | 0.004044% | 50% | 50% | 60%
Texas | Midland | Aluminosilicate | 1327-36-2 | 13 | 0.07482% | 2.252% | 0.2376% | 2.673% | 13 | 0.003756% | 85% | 65% | 85%
Texas | Midland | Calcium chloride | 10043-52-4 | 13 | 0.07482% | 0.01869% | 0.000214% | 0.04939% | 21 | 0.006067% | 5% | 0% | 60%
Texas | Midland | Didecyl dimethyl ammonium chloride | 7173-51-5 | 12 | 0.06906% | 0.001115% | 0.0004535% | 0.01023% | 12 | 0.003467% | 6.5% | 3% | 50%
Texas | Midland | Polyethylene glycol monobutyl ether | 9004-77-7 | 10 | 0.05755% | 0.03512% | 0.01409% | 0.03967% | 10 | 0.002889% | 50% | 50% | 50%
Texas | Midland | Propylene pentamer | 15220-87-8 | 10 | 0.05755% | 0.04436% | 0.03011% | 0.1269% | 10 | 0.002889% | 60% | 60% | 60%
Texas | Midland | Undecane | 1120-21-4 | 10 | 0.05755% | 0.001485% | 0.0001485% | 0.1062% | 10 | 0.002889% | 60% | 60% | 60%
Texas | Midland | Formaldehyde, polymer with N1-(2-aminoethyl)-1,2-ethanediamine, benzylated | 70750-07-1 | 8 | 0.04604% | 0.01053% | 0.000135% | 0.01884% | 8 | 0.002311% | 60% | 60% | 60%
Texas | Midland | Ammonium chloride | 12125-02-9 | 7 | 0.04029% | 0.00042% | 0.000312% | 0.01244% | 7 | 0.002022% | 3% | 3% | 31.6%
Texas | Midland | Benzyltrimethylammonium chloride | 56-93-9 | 7 | 0.04029% | 0% | 0% | 0.07005% | 7 | 0.002022% | 100% | 100% | 100%
Texas | Midland | Potassium iodide | 7681-11-0 | 7 | 0.04029% | 0.000128% | 4.77e-05% | 0.0002227% | 7 | 0.002022% | 1% | 1% | 7.3%
Texas | Midland | Quaternary ammonium compounds, (oxydi-2,1-ethanediyl)bis[coco alkyldimethyl, dichlorides | 68607-28-3 | 7 | 0.04029% | 9.9e-05% | 4.21e-05% | 0.0004509% | 7 | 0.002022% | 5% | 5% | 5%
Texas | Midland | Tar bases, quinoline derivatives, benzyl chloride-quaternized | 72480-70-7 | 7 | 0.04029% | 0.000452% | 3.5e-05% | 0.001769% | 7 | 0.002022% | 10% | 10% | 10%
Texas | Midland | Acetic acid, mercapto-, monoammonium salt | 5421-46-5 | 6 | 0.03453% | 0.03333% | 0.03133% | 0.04596% | 6 | 0.001733% | 0.29% | 0.1809% | 75.09%
Texas | Midland | Ammonium acetate | 631-61-8 | 6 | 0.03453% | 0.000925% | 0.0004225% | 0.003465% | 6 | 0.001733% | 100% | 100% | 100%
Texas | Midland | C10-C16 ethoxylated alcohol | 68002-97-1 | 6 | 0.03453% | 0.00033% | 0.000165% | 0.00282% | 6 | 0.001733% | 0.000445% | 0% | 4%
Texas | Midland | Poly(oxy-1,2-ethanediyl), alpha-(nonylphenyl)-omega-hydroxy- , branched | 68412-54-4 | 6 | 0.03453% | 0.000255% | 0.000106% | 0.000952% | 6 | 0.001733% | 5% | 5% | 8.75%
Texas | Midland | Raffinates, petroleum, sorption process | 64741-85-1 | 6 | 0.03453% | 0.04897% | 0.03449% | 0.1179% | 6 | 0.001733% | 60% | 60% | 60%
Texas | Midland | Sand | 308075-07-2 | 6 | 0.03453% | 10.73% | 10.31% | 11.56% | 6 | 0.001733% | 100% | 100% | 100%
Texas | Midland | Tetrahydro-3,5-dimethyl,2H-1,3,5-thiadiazine-2-thione | 533-74-4 | 6 | 0.03453% | 0.00612% | 0.005557% | 0.01039% | 6 | 0.001733% | 24% | 24% | 24%
Texas | Midland | Triethyl phosphate | 78-40-0 | 6 | 0.03453% | 0.000153% | 6.375e-05% | 0.0005627% | 6 | 0.001733% | 3% | 3% | 4.5%
Texas | Midland | Glassy calcium magnesium phosphate | 65997-17-3 | 5 | 0.02878% | 0.00821% | 0.008008% | 0.08882% | 5 | 0.001444% | 100% | 100% | 100%
Texas | Midland | Heptene, hydroformylation products, high-boiling | 68526-88-5 | 5 | 0.02878% | 0.00508% | 0.004738% | 0.005976% | 5 | 0.001444% | 100% | 100% | 100%
Texas | Midland | Glycerin, natural | 56-81-5 | 4 | 0.02302% | 0.003269% | 0.002019% | 0.007666% | 4 | 0.001156% | 55% | 16.75% | 55%
Texas | Midland | Hemicellulase Enzyme Concentrate | 9025-56-3 | 4 | 0.02302% | 0.000765% | 0.000498% | 0.00206% | 6 | 0.001733% | 3% | 0.2% | 3%
Texas | Midland | Vinylidene chloride/methylacrylate copolymer | 25038-72-6 | 4 | 0.02302% | 0.02295% | 0.01631% | 0.02576% | 4 | 0.001156% | 20% | 20% | 20%
Texas | Midland | 1,2-Propylene glycol | 57-55-6 | 3 | 0.01727% | 0.01211% | 0.008708% | 0.01731% | 3 | 0.0008667% | 30% | 30% | 30%
Texas | Midland | Bis(2-chloroethyl) ether | 111-44-4 | 3 | 0.01727% | 0.000607% | 0.0003703% | 0.0007186% | 3 | 0.0008667% | 50% | 50% | 50%
Texas | Midland | Distillates, petroleum, hydrotreated middle | 64742-46-7 | 3 | 0.01727% | 9e-05% | 8.1e-05% | 0.000117% | 3 | 0.0008667% | 5% | 5% | 5%
Texas | Midland | Iron(II) sulfate heptahydrate | 7782-63-0 | 3 | 0.01727% | 0.000896% | 0.0007241% | 0.001422% | 3 | 0.0008667% | 20% | 20% | 20%
Texas | Midland | Acrylamide | 79-06-1 | 2 | 0.01151% | 6e-05% | 3.3e-05% | 8.7e-05% | 2 | 0.0005778% | 0.1% | 0.1% | 0.1%
Texas | Midland | Aminotrimethylene phosphonic acid | 6419-19-8 | 2 | 0.01151% | 0.003775% | 0.0007195% | 0.006831% | 2 | 0.0005778% | 20% | 20% | 20%
Texas | Midland | Ammonium acrylate | 10604-69-0 | 2 | 0.01151% | 0.00028% | 0.000145% | 0.000415% | 2 | 0.0005778% | 0.5% | 0.5% | 0.5%
Texas | Midland | Ammonium acrylate-acrylamide polymer | 26100-47-0 | 2 | 0.01151% | 0.01387% | 0.007129% | 0.0206% | 2 | 0.0005778% | 25% | 25% | 25%
Texas | Midland | Corn sugar gum | 11138-66-2 | 2 | 0.01151% | 0% | 0% | 0% | 2 | 0.0005778% | 1% | 1% | 1%
Texas | Midland | Epoxy Resin | 25085-99-8 | 2 | 0.01151% | 0.4662% | 0.06043% | 0.8719% | 2 | 0.0005778% | 4% | 4% | 4%
Texas | Midland | Ethoxylated C12-14 alcohols | 68439-50-9 | 2 | 0.01151% | 0.00222% | 0.00114% | 0.0033% | 2 | 0.0005778% | 4% | 4% | 4%
Texas | Midland | Formalin | 50-00-0 | 2 | 0.01151% | 4.5e-05% | 2.25e-05% | 6.75e-05% | 2 | 0.0005778% | 10% | 10% | 10%
Texas | Midland | Fuels, diesel, no. 2 | 68476-34-6 | 2 | 0.01151% | 0.03266% | 0.0314% | 0.03393% | 2 | 0.0005778% | 60% | 60% | 60%
Texas | Midland | Naphtha, petroleum, hydrotreated heavy | 64742-48-9 | 2 | 0.01151% | 0.2083% | 0.1997% | 0.217% | 2 | 0.0005778% | 60% | 60% | 60%
Texas | Midland | Poly(oxy-1,2-ethanediyl), .alpha.-[(9Z)-1-oxo-9-octadecenyl]-.omega.-hydroxy- | 9004-96-0 | 2 | 0.01151% | 0.001665% | 0.0008595% | 0.002471% | 2 | 0.0005778% | 3% | 3% | 3%
Texas | Midland | Poly(oxy-1,2-ethanediyl), a-hydro-w-hydroxy-, ether with D-glucitol (2:1), tetra-(9Z)-9-octadecenoate | 61723-83-9 | 2 | 0.01151% | 0.00111% | 0.00057% | 0.00165% | 2 | 0.0005778% | 2% | 2% | 2%
Texas | Midland | Propanol, 1(or 2)-(2-methoxymethylethoxy)- | 34590-94-8 | 2 | 0.01151% | 0% | 0% | 0% | 2 | 0.0005778% | 1% | 1% | 1%
Texas | Midland | Sodium bromosulfamate | 1004542-84-0 | 2 | 0.01151% | 0.003825% | 0.003713% | 0.003938% | 2 | 0.0005778% | 25% | 25% | 25%
Texas | Midland | Sodium hydroxymethanesulfonate | 870-72-4 | 2 | 0.01151% | 0.000275% | 0.0002435% | 0.0003065% | 2 | 0.0005778% | 1% | 1% | 1%
Texas | Midland | Sodium sulfate | 7757-82-6 | 2 | 0.01151% | 0.00044% | 4.4e-05% | 0.000836% | 2 | 0.0005778% | 100% | 100% | 100%
Texas | Midland | 1-(Phenylmethyl)pyridinium Et Me derivs., chlorides | 68909-18-2 | 1 | 0.005755% | 0.00049% | 0.00049% | 0.00049% | 1 | 0.0002889% | 13% | 13% | 13%
Texas | Midland | 1,2-Ethanediaminium, N, N'-bis[2-[bis(2-hydroxyethyl)methylammonio]ethyl]-N,N'bis(2-hydroxyethyl)-N,N'-dimethyl-,tetrachloride | 138879-94-4 | 1 | 0.005755% | 0.00451% | 0.00451% | 0.00451% | 1 | 0.0002889% | 60% | 60% | 60%
Texas | Midland | 2-(2-Ethoxyethoxy)ethyl acetate | 112-15-2 | 1 | 0.005755% | 0.00035% | 0.00035% | 0.00035% | 1 | 0.0002889% | 55% | 55% | 55%
Texas | Midland | 2-Ethylhexanol | 104-76-7 | 1 | 0.005755% | 0.06642% | 0.06642% | 0.06642% | 1 | 0.0002889% | 70% | 70% | 70%
Texas | Midland | Acetic anhydride | 108-24-7 | 1 | 0.005755% | 0.00394% | 0.00394% | 0.00394% | 1 | 0.0002889% | 30% | 30% | 30%
Texas | Midland | alpha-C11-15-sec-alkyl-omega-hydroxypoly(oxy-1,2-ethanediyl) | 68131-40-8 | 1 | 0.005755% | 0.00146% | 0.00146% | 0.00146% | 1 | 0.0002889% | 5% | 5% | 5%
Texas | Midland | Bronopol | 52-51-7 | 1 | 0.005755% | 0.00248% | 0.00248% | 0.00248% | 1 | 0.0002889% | 100% | 100% | 100%
Texas | Midland | Dodecylbenzenesulfonic acid, monoethanolamine salt | 26836-07-7 | 1 | 0.005755% | 0.01234% | 0.01234% | 0.01234% | 1 | 0.0002889% | 13% | 13% | 13%
Texas | Midland | Hemicellulase enzyme | 9012-54-8 | 1 | 0.005755% | 8e-05% | 8e-05% | 8e-05% | 1 | 0.0002889% | 15% | 15% | 15%
Texas | Midland | Isotridecanol, ethoxylated | 9043-30-5 | 1 | 0.005755% | 0.04744% | 0.04744% | 0.04744% | 1 | 0.0002889% | 50% | 50% | 50%
Texas | Midland | Pluronic F-127 | 9003-11-6 | 1 | 0.005755% | 0.02847% | 0.02847% | 0.02847% | 1 | 0.0002889% | 30% | 30% | 30%
Texas | Midland | Poly(oxy-1,2-ethanediyl), alpha-isodecyl-omega-hydroxy- | 61827-42-7 | 1 | 0.005755% | 0.2489% | 0.2489% | 0.2489% | 1 | 0.0002889% | 30% | 30% | 30%
Texas | Midland | Polyethylene glycol tridecyl ether phosphate | 9046-01-9 | 1 | 0.005755% | 0.0003% | 0.0003% | 0.0003% | 1 | 0.0002889% | 5.47% | 5.47% | 5.47%
Texas | Midland | Terpenes and Terpenoids, sweet orange-oil | 68647-72-3 | 1 | 0.005755% | 0% | 0% | 0% | 1 | 0.0002889% | 5% | 5% | 5%
Texas | Milam | Adipic acid | 124-04-9 | 4 | 0.02302% | 0.000875% | 0.0005285% | 0.001179% | 4 | 0.001156% | 7% | 7% | 7%
Texas | Milam | Alcohols, C12-14-secondary, ethoxylated | 84133-50-6 | 4 | 0.02302% | 0.000875% | 0.0005285% | 0.001179% | 4 | 0.001156% | 7% | 7% | 7%
Texas | Milam | Citric acid | 77-92-9 | 4 | 0.02302% | 0.01135% | 0.009236% | 0.02285% | 8 | 0.002311% | 38.5% | 7% | 70%
Texas | Milam | Distillates, petroleum, hydrotreated light | 64742-47-8 | 4 | 0.02302% | 0.01316% | 0.009267% | 0.01977% | 6 | 0.001733% | 60% | 60% | 70%
Texas | Milam | Ethanaminium, n,n,n-trimethyl-2-[(1-oxo-2-propenyl)oxy]-,chloride, polymer with 2-propenamide | 69418-26-4 | 4 | 0.02302% | 0.00875% | 0.005251% | 0.01177% | 4 | 0.001156% | 70% | 70% | 70%
Texas | Milam | Ethylene glycol | 107-21-1 | 4 | 0.02302% | 0.00309% | 0.001308% | 0.01025% | 6 | 0.001733% | 5% | 5% | 60%
Texas | Milam | N,N-Dimethylformamide | 68-12-2 | 4 | 0.02302% | 0.00745% | 0.002145% | 0.01439% | 4 | 0.001156% | 45% | 30% | 60%
Texas | Milam | Poly(oxy-1,2-ethanediyl), alpha-(nonylphenyl)-omega-hydroxy- , branched | 68412-54-4 | 4 | 0.02302% | 0.00047% | 0.00038% | 0.001436% | 4 | 0.001156% | 10% | 10% | 10%
Texas | Milam | Sodium hypochlorite | 7681-52-9 | 4 | 0.02302% | 0.008215% | 0.005308% | 0.01082% | 4 | 0.001156% | 40% | 40% | 40%
Texas | Milam | Hydrochloric acid | 7647-01-0 | 3 | 0.01727% | 1.669% | 1.572% | 2.177% | 4 | 0.001156% | 60% | 60% | 60%
Texas | Milam | Methanol | 67-56-1 | 3 | 0.01727% | 0.0008% | 0.000332% | 0.006848% | 3 | 0.0008667% | 5% | 5% | 63.5%
Texas | Milam | 1-(Phenylmethyl)pyridinium Et Me derivs., chlorides | 68909-18-2 | 2 | 0.01151% | 0.0014% | 0.000797% | 0.002003% | 2 | 0.0005778% | 13% | 13% | 13%
Texas | Milam | 2-Butoxyethanol | 111-76-2 | 2 | 0.01151% | 0.00054% | 0.000306% | 0.000774% | 2 | 0.0005778% | 5% | 5% | 5%
Texas | Milam | 2-Ethylhexanol | 104-76-7 | 2 | 0.01151% | 0.00142% | 0.00124% | 0.0016% | 2 | 0.0005778% | 7% | 7% | 7%
Texas | Milam | 2,2-Dibromo-3-nitrilopropionamide | 10222-01-2 | 2 | 0.01151% | 4e-05% | 4e-05% | 4e-05% | 2 | 0.0005778% | 40% | 40% | 40%
Texas | Milam | Cinnamaldehyde (3-phenyl-2-propenal) | 104-55-2 | 2 | 0.01151% | 0.001075% | 0.0006115% | 0.001538% | 2 | 0.0005778% | 10% | 10% | 10%
Texas | Milam | Distillates, petroleum, catalytic reformer fractionator residue, low-boiling | 68477-31-6 | 2 | 0.01151% | 0.001145% | 0.001141% | 0.001149% | 2 | 0.0005778% | 30% | 30% | 30%
Texas | Milam | Dodecylbenzenesulfonic acid, monoethanolamine salt | 26836-07-7 | 2 | 0.01151% | 0.002635% | 0.002306% | 0.002963% | 2 | 0.0005778% | 13% | 13% | 13%
Texas | Milam | Isopropanol | 67-63-0 | 2 | 0.01151% | 0.00686% | 0.006221% | 0.007499% | 3 | 0.0008667% | 30% | 12% | 30%
Texas | Milam | Isotridecanol, ethoxylated | 9043-30-5 | 2 | 0.01151% | 0.00101% | 0.000884% | 0.001136% | 2 | 0.0005778% | 5% | 5% | 5%
Texas | Milam | Naphthalene | 91-20-3 | 2 | 0.01151% | 0.00105% | 0.000861% | 0.001239% | 2 | 0.0005778% | 5% | 5% | 5%
Texas | Milam | Pluronic F-127 | 9003-11-6 | 2 | 0.01151% | 0.00609% | 0.005334% | 0.006846% | 2 | 0.0005778% | 30% | 30% | 30%
Texas | Milam | Polyethylene glycol | 25322-68-3 | 2 | 0.01151% | 7e-05% | 7e-05% | 7e-05% | 2 | 0.0005778% | 70% | 70% | 70%
Texas | Milam | Potassium chloride | 7447-40-7 | 2 | 0.01151% | 5e-05% | 5e-05% | 5e-05% | 2 | 0.0005778% | 10% | 10% | 10%
Texas | Milam | Propargyl alcohol | 107-19-7 | 2 | 0.01151% | 0.008415% | 0.006907% | 0.009923% | 2 | 0.0005778% | 40% | 40% | 40%
Texas | Milam | Sodium chloride | 7647-14-5 | 2 | 0.01151% | 0.00021% | 0.00021% | 0.00021% | 2 | 0.0005778% | 40% | 40% | 40%
Texas | Milam | Sodium chlorite | 7758-19-2 | 2 | 0.01151% | 3e-05% | 3e-05% | 3e-05% | 2 | 0.0005778% | 5% | 5% | 5%
Texas | Milam | Tar bases, quinoline derivatives, benzyl chloride-quaternized | 72480-70-7 | 2 | 0.01151% | 0.008415% | 0.006907% | 0.009923% | 2 | 0.0005778% | 40% | 40% | 40%
Texas | Milam | Triethyl phosphate | 78-40-0 | 2 | 0.01151% | 0.00054% | 0.000306% | 0.000774% | 2 | 0.0005778% | 5% | 5% | 5%
Texas | Milam | Ethoxylated C12-16 alcohols | 68551-12-2 | 1 | 0.005755% | 0.0043% | 0.0043% | 0.0043% | 1 | 0.0002889% | 40% | 40% | 40%
Texas | Milam | N-Lauryl-2-pyrrolidone | 2687-96-9 | 1 | 0.005755% | 0.00075% | 0.00075% | 0.00075% | 1 | 0.0002889% | 7% | 7% | 7%
Texas | Milam | Residues, petroleum, catalytic reformer fractionator | 64741-67-9 | 1 | 0.005755% | 0.00763% | 0.00763% | 0.00763% | 1 | 0.0002889% | 70% | 70% | 70%
Texas | Mitchell | Isopropanol | 67-63-0 | 271 | 1.56% | 0.1929% | 0.00685% | 0.2595% | 292 | 0.08436% | 0.57% | 0.3% | 10%
Texas | Mitchell | 2-Butoxyethanol | 111-76-2 | 263 | 1.514% | 0.1482% | 0.04918% | 0.2199% | 273 | 0.07887% | 0.43% | 0.1% | 0.65%
Texas | Mitchell | 1-Butanol | 71-36-3 | 253 | 1.456% | 0.06462% | 0.03743% | 0.09592% | 253 | 0.07309% | 0.19% | 0.1117% | 0.28%
Texas | Mitchell | Tetramethylammonium chloride | 75-57-0 | 233 | 1.341% | 0.09436% | 0.05691% | 0.1531% | 233 | 0.06731% | 0.27% | 0.1639% | 0.504%
Texas | Mitchell | Methanol | 67-56-1 | 170 | 0.9784% | 0.00777% | 0.00015% | 0.01788% | 183 | 0.05287% | 0.02326% | 0.01065% | 20%
Texas | Mitchell | Hydrochloric acid | 7647-01-0 | 164 | 0.9438% | 0.788% | 0.06486% | 1.284% | 164 | 0.04738% | 2.51% | 0.239% | 15%
Texas | Mitchell | Sodium hydroxide | 1310-73-2 | 155 | 0.892% | 0.00172% | 0.000984% | 0.003235% | 155 | 0.04478% | 0.0098% | 0% | 0.01%
Texas | Mitchell | Copper(II) chloride | 7447-39-4 | 151 | 0.869% | 0.00306% | 0.001275% | 0.005705% | 151 | 0.04362% | 0.01% | 0.005765% | 0.025%
Texas | Mitchell | Ethylenediaminetetraacetic acid tetrasodium salt hydrate | 64-02-8 | 150 | 0.8633% | 0.02034% | 0.01194% | 0.03629% | 150 | 0.04333% | 0.06% | 0.03929% | 0.1144%
Texas | Mitchell | Glycine, N,N-bis(carboxymethyl)-, trisodium salt | 5064-31-3 | 150 | 0.8633% | 0.00034% | 0.0002% | 0.0006055% | 150 | 0.04333% | 0% | 0% | 0.001051%
Texas | Mitchell | Solvent naphtha, petroleum, heavy arom. | 64742-94-5 | 150 | 0.8633% | 0.01418% | 0.00802% | 0.0254% | 150 | 0.04333% | 0.04% | 0.02523% | 0.08%
Texas | Mitchell | 1,2,4-Trimethylbenzene | 95-63-6 | 149 | 0.8575% | 0.00143% | 0.000808% | 0.002544% | 149 | 0.04304% | 0.00216% | 0% | 0.01%
Texas | Mitchell | Naphthalene | 91-20-3 | 149 | 0.8575% | 0.00143% | 0.000808% | 0.002544% | 149 | 0.04304% | 0.00216% | 0% | 0.01%
Texas | Mitchell | Nonoxynolá | 26027-38-3 | 149 | 0.8575% | 0.00071% | 0.000404% | 0.001272% | 149 | 0.04304% | 0% | 0% | 0.00236%
Texas | Mitchell | Acetic acid, mercapto-, monoammonium salt | 5421-46-5 | 148 | 0.8517% | 0.04172% | 0.02371% | 0.06921% | 148 | 0.04276% | 0.13% | 0.07473% | 0.2334%
Texas | Mitchell | Propargyl alcohol | 107-19-7 | 147 | 0.846% | 0.00195% | 0.001116% | 0.003217% | 147 | 0.04247% | 0.01% | 0% | 0.01%
Texas | Mitchell | Nitrogen, liquid | 7727-37-9 | 60 | 0.3453% | 10.38% | 5.612% | 13.5% | 60 | 0.01733% | 26.14% | 16.56% | 32.2%
Texas | Mitchell | Water | 7732-18-5 | 23 | 0.1324% | 0.1122% | 0.007145% | 7.467% | 97 | 0.02802% | 0.9% | 0.05% | 85%
Texas | Mitchell | Quartz | 14808-60-7 | 18 | 0.1036% | 0.00084% | 5.205e-05% | 0.01297% | 26 | 0.007511% | 1% | 0.02% | 2%
Texas | Mitchell | Choline chloride | 67-48-1 | 17 | 0.09784% | 0.1258% | 0.1025% | 0.1726% | 17 | 0.004911% | 0.3002% | 0.2522% | 75%
Texas | Mitchell | Distillates, petroleum, hydrotreated light | 64742-47-8 | 16 | 0.09208% | 0.01909% | 0.001371% | 0.3615% | 25 | 0.007222% | 30% | 0.3% | 100%
Texas | Mitchell | Citric acid | 77-92-9 | 11 | 0.06331% | 0.0001% | 4.3e-05% | 0.0158% | 11 | 0.003178% | 0.55% | 0.55% | 60%
Texas | Mitchell | Alkylaryl sulphonic acid | 27176-87-0 | 10 | 0.05755% | 3.85e-05% | 1.335e-05% | 0.005757% | 10 | 0.002889% | 0.05% | 0.05% | 5%
Texas | Mitchell | Boric acid | 10043-35-3 | 10 | 0.05755% | 0.0001975% | 7.5e-05% | 0.02399% | 10 | 0.002889% | 0.15% | 0.15% | 15%
Texas | Mitchell | Carbonic acid, dipotassium salt | 584-08-7 | 10 | 0.05755% | 0.000188% | 0% | 0.02112% | 10 | 0.002889% | 0.48% | 0.48% | 48%
Texas | Mitchell | Ethylene glycol | 107-21-1 | 10 | 0.05755% | 4.3e-05% | 8.5e-06% | 0.007207% | 12 | 0.003467% | 0.3% | 0.04% | 30%
Texas | Mitchell | Glutaraldehyde | 111-30-8 | 10 | 0.05755% | 0.0001945% | 4.84e-05% | 0.03244% | 10 | 0.002889% | 0.5% | 0.5% | 50%
Texas | Mitchell | Guar gum | 9000-30-0 | 10 | 0.05755% | 0.00227% | 0.0007757% | 0.3425% | 10 | 0.002889% | 0.5% | 0.5% | 50%
Texas | Mitchell | Nonyl phenol ethoxylate | 9016-45-9 | 10 | 0.05755% | 0.003265% | 0% | 0.01283% | 10 | 0.002889% | 0.03891% | 0.009792% | 50%
Texas | Mitchell | Potassium hydroxide | 1310-58-3 | 10 | 0.05755% | 0.000235% | 9.87e-05% | 0.02792% | 20 | 0.005778% | 0.2% | 0.12% | 20%
Texas | Mitchell | Sodium metaborate tetrahydrate | 10555-76-7 | 10 | 0.05755% | 0.000329% | 0.0001253% | 0.03998% | 10 | 0.002889% | 0.25% | 0.25% | 25%
Texas | Mitchell | Sulfur dioxide | 7446-09-5 | 10 | 0.05755% | 0% | 0% | 0% | 10 | 0.002889% | 1e-05% | 4.5e-06% | 0.0014%
Texas | Mitchell | Sulfuric acid | 7664-93-9 | 10 | 0.05755% | 0% | 0% | 1.55e-05% | 10 | 0.002889% | 0.00014% | 0.00014% | 0.014%
Texas | Mitchell | Diethylene glycol | 111-46-6 | 9 | 0.0518% | 1e-06% | 4e-07% | 0.00024% | 9 | 0.0026% | 0.01% | 0.01% | 1%
Texas | Mitchell | Formic acid | 64-18-6 | 9 | 0.0518% | 0.00176% | 0.001262% | 0.03185% | 9 | 0.0026% | 60% | 24.1% | 60%
Texas | Mitchell | N,N-Dimethylformamide | 68-12-2 | 9 | 0.0518% | 1.5e-05% | 5.4e-06% | 0.002404% | 9 | 0.0026% | 0.1% | 0.1% | 10%
Texas | Mitchell | 2-Methyl-3(2H)-isothiazolone | 2682-20-4 | 8 | 0.04604% | 0.0002% | 0.0001635% | 0.0002365% | 8 | 0.002311% | 5% | 5% | 5%
Texas | Mitchell | 5-Chloro-2-methyl-3(2H)-isothiazolone | 26172-55-4 | 8 | 0.04604% | 0.0004% | 0.000327% | 0.0004695% | 8 | 0.002311% | 10% | 10% | 10%
Texas | Mitchell | Benzyl chloride | 100-44-7 | 8 | 0.04604% | 3e-05% | 2e-05% | 3e-05% | 8 | 0.002311% | 1% | 1% | 1%
Texas | Mitchell | Cristobalite | 14464-46-1 | 8 | 0.04604% | 4e-05% | 3e-05% | 5e-05% | 8 | 0.002311% | 1% | 1% | 1%
Texas | Mitchell | Diatomaceous earth, calcined | 91053-39-3 | 8 | 0.04604% | 0.08904% | 0.06143% | 0.09319% | 16 | 0.004622% | 80% | 60% | 100%
Texas | Mitchell | Formaldehyde, polymer with N1-(2-aminoethyl)-1,2-ethanediamine, benzylated | 70750-07-1 | 8 | 0.04604% | 0.000227% | 7.7e-06% | 0.04106% | 8 | 0.002311% | 0.6% | 0.6% | 60%
Texas | Mitchell | Magnesium chloride | 7786-30-3 | 8 | 0.04604% | 0.0002% | 0.0001635% | 0.0002365% | 8 | 0.002311% | 5% | 5% | 5%
Texas | Mitchell | Magnesium nitrate | 10377-60-3 | 8 | 0.04604% | 0.0004% | 0.000327% | 0.0004695% | 8 | 0.002311% | 10% | 10% | 10%
Texas | Mitchell | Phosphonic acid | 13598-36-2 | 8 | 0.04604% | 0.00086% | 0.000592% | 0.000906% | 8 | 0.002311% | 1% | 1% | 1%
Texas | Mitchell | 2-Mercaptoethanol | 60-24-2 | 6 | 0.03453% | 0.00738% | 0.006213% | 0.00936% | 6 | 0.001733% | 100% | 100% | 100%
Texas | Mitchell | Ammonium hydroxide | 1336-21-6 | 6 | 0.03453% | 0.00037% | 0.0003075% | 0.0004675% | 6 | 0.001733% | 5% | 5% | 5%
Texas | Mitchell | Didecyl dimethyl ammonium chloride | 7173-51-5 | 5 | 0.02878% | 4e-06% | 8e-07% | 5e-06% | 5 | 0.001444% | 0.5% | 0.5% | 0.5%
Texas | Mitchell | Ethanol | 64-17-5 | 5 | 0.02878% | 1e-06% | 2e-07% | 1e-06% | 5 | 0.001444% | 0.1% | 0.1% | 0.1%
Texas | Mitchell | Sodium chloride | 7647-14-5 | 5 | 0.02878% | 0.00195% | 0.001766% | 0.002112% | 5 | 0.001444% | 2% | 2% | 2%
Texas | Mitchell | Tetrahydro-3,5-dimethyl,2H-1,3,5-thiadiazine-2-thione | 533-74-4 | 5 | 0.02878% | 0.00753% | 0.006154% | 0.008334% | 5 | 0.001444% | 24% | 24% | 24%
Texas | Mitchell | Cinnamaldehyde (3-phenyl-2-propenal) | 104-55-2 | 4 | 0.02302% | 0.01716% | 0.01442% | 0.02157% | 4 | 0.001156% | 0.055% | 0.05% | 0.0685%
Texas | Mitchell | Dodecane | 112-40-3 | 4 | 0.02302% | 0.03481% | 0.03202% | 0.04144% | 4 | 0.001156% | 100% | 100% | 100%
Texas | Mitchell | Propylene pentamer | 15220-87-8 | 4 | 0.02302% | 0.03481% | 0.03202% | 0.04144% | 4 | 0.001156% | 100% | 100% | 100%
Texas | Mitchell | Tridecane | 629-50-5 | 4 | 0.02302% | 0.03481% | 0.03202% | 0.04144% | 4 | 0.001156% | 100% | 100% | 100%
Texas | Mitchell | Undecane | 1120-21-4 | 4 | 0.02302% | 0.03481% | 0.03202% | 0.04144% | 4 | 0.001156% | 100% | 100% | 100%
Texas | Mitchell | Peroxydisulfuric acid, diammonium salt | 7727-54-0 | 3 | 0.01727% | 0.0794% | 0.05026% | 0.09685% | 3 | 0.0008667% | 100% | 100% | 100%
Texas | Mitchell | Acetic acid | 64-19-7 | 2 | 0.01151% | 4.3e-05% | 4.3e-06% | 8.17e-05% | 2 | 0.0005778% | 0.9% | 0.9% | 0.9%
Texas | Mitchell | alpha-C11-15-sec-alkyl-omega-hydroxypoly(oxy-1,2-ethanediyl) | 68131-40-8 | 1 | 0.005755% | 0.00126% | 0.00126% | 0.00126% | 1 | 0.0002889% | 0% | 0% | 0%
Texas | Montague | Methanol | 67-56-1 | 320 | 1.842% | 0.1651% | 0.06702% | 0.205% | 329 | 0.09504% | 70% | 70% | 70%
Texas | Montague | Ethylene glycol | 107-21-1 | 316 | 1.819% | 0.00309% | 0.00287% | 0.00606% | 317 | 0.09158% | 30% | 30% | 60%
Texas | Montague | Sodium perborate tetrahydrate | 10486-00-7 | 304 | 1.75% | 0.09643% | 0.05853% | 0.1588% | 304 | 0.08782% | 15% | 15% | 15%
Texas | Montague | Tetrakis(hydroxymethyl)phosphonium sulfate | 55566-30-8 | 219 | 1.26% | 0.0114% | 0.00858% | 0.01232% | 219 | 0.06327% | 50% | 50% | 50%
Texas | Montague | Isopropanol | 67-63-0 | 165 | 0.9496% | 0.01155% | 0.004772% | 0.01473% | 168 | 0.04853% | 5% | 5% | 5%
Texas | Montague | Distillates, petroleum, hydrotreated light | 64742-47-8 | 149 | 0.8575% | 0.01116% | 5.4e-05% | 0.01674% | 238 | 0.06876% | 30% | 30% | 50%
Texas | Montague | Peroxydisulfuric acid, diammonium salt | 7727-54-0 | 47 | 0.2705% | 0.00184% | 0.000714% | 0.004084% | 47 | 0.01358% | 30% | 13% | 30%
Texas | Montague | 2-Butoxyethanol | 111-76-2 | 14 | 0.08057% | 0.07769% | 0.01976% | 0.09212% | 14 | 0.004044% | 100% | 100% | 100%
Texas | Montague | Ammonium bisulfite | 10192-30-0 | 14 | 0.08057% | 0.00993% | 0.0096% | 0.01026% | 14 | 0.004044% | 70% | 70% | 70%
Texas | Montague | Hydrochloric acid | 7647-01-0 | 11 | 0.06331% | 0.131% | 0.05931% | 0.2239% | 11 | 0.003178% | 15% | 15% | 22.5%
Texas | Montague | Choline chloride | 67-48-1 | 4 | 0.02302% | 0.01342% | 0.01279% | 0.01354% | 4 | 0.001156% | 62% | 62% | 62%
Texas | Montague | Hydrogen peroxide | 7722-84-1 | 4 | 0.02302% | 0.000545% | 0.0005145% | 0.000601% | 4 | 0.001156% | 7% | 7% | 7%
Texas | Montague | Quartz | 14808-60-7 | 4 | 0.02302% | 7.569% | 6.775% | 7.651% | 4 | 0.001156% | 100% | 100% | 100%
Texas | Montague | Water | 7732-18-5 | 4 | 0.02302% | 0.06115% | 0.04585% | 0.06986% | 22 | 0.006356% | 75% | 30.4% | 100%
Texas | Montague | 2-Propenoic acid, 2-methyl-, polymer with 2-propenoic acid, sodium salt | 28205-96-1 | 3 | 0.01727% | 0.00043% | 0.000421% | 0.000439% | 3 | 0.0008667% | 5% | 5% | 5%
Texas | Montague | Alkylbenzenesulfonate, linear | 42615-29-2 | 3 | 0.01727% | 0.01682% | 0.01655% | 0.01686% | 3 | 0.0008667% | 25% | 25% | 25%
Texas | Montague | Coconut oil acid/Diethanolamine condensate (2:1) | 68603-42-9 | 3 | 0.01727% | 0.00447% | 0.004263% | 0.004488% | 3 | 0.0008667% | 25% | 25% | 25%
Texas | Montague | Diethanolamine | 111-42-2 | 3 | 0.01727% | 0.00357% | 0.003408% | 0.003588% | 3 | 0.0008667% | 20% | 20% | 20%
Texas | Montague | Polyphosphoric acids, esters with triethanolamine, sodium salts | 68131-72-6 | 3 | 0.01727% | 0.00043% | 0.000421% | 0.000439% | 3 | 0.0008667% | 5% | 5% | 5%
Texas | Montague | Tri-n-butyl tetradecyl phosphonium chloride | 81741-28-8 | 3 | 0.01727% | 0.00095% | 0.000419% | 0.000959% | 3 | 0.0008667% | 5% | 5% | 5%
Texas | Montague | Acetic acid | 64-19-7 | 1 | 0.005755% | 0.00351% | 0.00351% | 0.00351% | 1 | 0.0002889% | 60% | 60% | 60%
Texas | Montague | Acetic anhydride | 108-24-7 | 1 | 0.005755% | 0.00585% | 0.00585% | 0.00585% | 1 | 0.0002889% | 100% | 100% | 100%
Texas | Montague | Citric acid | 77-92-9 | 1 | 0.005755% | 0.00405% | 0.00405% | 0.00405% | 1 | 0.0002889% | 60% | 60% | 60%
Texas | Montague | Glutaraldehyde | 111-30-8 | 1 | 0.005755% | 0.00324% | 0.00324% | 0.00324% | 1 | 0.0002889% | 14% | 14% | 14%
Texas | Montague | Quaternary ammonium compounds, benzyl-C12-16-alkyldimethyl, chlorides | 68424-85-1 | 1 | 0.005755% | 0.00058% | 0.00058% | 0.00058% | 1 | 0.0002889% | 2.5% | 2.5% | 2.5%
Texas | Nacogdoches | Distillates, petroleum, hydrotreated light | 64742-47-8 | 29 | 0.1669% | 0.00225% | 0.000994% | 0.02751% | 29 | 0.008378% | 30% | 28.2% | 30%
Texas | Nacogdoches | Methanol | 67-56-1 | 28 | 0.1611% | 9e-05% | 3e-05% | 0.001031% | 31 | 0.008956% | 30% | 5% | 30%
Texas | Nacogdoches | Hydrochloric acid | 7647-01-0 | 27 | 0.1554% | 0.0033% | 0.001848% | 0.04304% | 27 | 0.0078% | 15% | 10% | 15%
Texas | Nacogdoches | Isopropanol | 67-63-0 | 27 | 0.1554% | 4e-05% | 1.3e-05% | 0.000518% | 30 | 0.008667% | 30% | 5% | 65%
Texas | Nacogdoches | Naphthalene | 91-20-3 | 26 | 0.1496% | 0.000145% | 0% | 0.001945% | 26 | 0.007511% | 5% | 5% | 5%
Texas | Nacogdoches | Solvent naphtha, petroleum, heavy arom. | 64742-94-5 | 26 | 0.1496% | 0.00089% | 1e-05% | 0.01167% | 26 | 0.007511% | 30% | 30% | 35%
Texas | Nacogdoches | Guar gum | 9000-30-0 | 24 | 0.1381% | 0.01205% | 0.003566% | 0.093% | 24 | 0.006933% | 60% | 60% | 60%
Texas | Nacogdoches | Naphtha, petroleum, hydrotreated heavy | 64742-48-9 | 24 | 0.1381% | 0.01205% | 0.003566% | 0.093% | 24 | 0.006933% | 60% | 60% | 60%
Texas | Nacogdoches | Sodium chloride | 7647-14-5 | 23 | 0.1324% | 0.00079% | 0.000245% | 0.01181% | 23 | 0.006644% | 30% | 30% | 30%
Texas | Nacogdoches | Sodium chlorite | 7758-19-2 | 23 | 0.1324% | 0.00026% | 8.2e-05% | 0.003932% | 23 | 0.006644% | 10% | 10% | 10%
Texas | Nacogdoches | 1-Benzylquinolinium chloride | 15619-48-4 | 22 | 0.1266% | 1.5e-05% | 1e-05% | 0.000179% | 22 | 0.006356% | 10% | 10% | 10%
Texas | Nacogdoches | 1,2,4-Trimethylbenzene | 95-63-6 | 22 | 0.1266% | 3e-05% | 2e-05% | 0.00039% | 22 | 0.006356% | 1% | 1% | 1%
Texas | Nacogdoches | Ammonium chloride | 12125-02-9 | 22 | 0.1266% | 0.00027% | 0.0001405% | 0.001775% | 22 | 0.006356% | 30% | 30% | 30%
Texas | Nacogdoches | Ethanol | 64-17-5 | 22 | 0.1266% | 0.00197% | 0.001315% | 0.02339% | 22 | 0.006356% | 60% | 60% | 60%
Texas | Nacogdoches | Poly(oxy-1,2-ethanediyl)-nonylphenyl-hydroxy (mixture) | 127087-87-0 | 22 | 0.1266% | 0.000165% | 0.0001105% | 0.001949% | 22 | 0.006356% | 5% | 5% | 5%
Texas | Nacogdoches | Zirconium, acetate lactate oxo ammonium complexes | 68909-34-2 | 22 | 0.1266% | 0.00054% | 0.00029% | 0.003558% | 22 | 0.006356% | 60% | 60% | 60%
Texas | Nacogdoches | Acetic acid | 64-19-7 | 15 | 0.08633% | 0.00032% | 6.3e-05% | 0.001463% | 15 | 0.004333% | 30% | 30% | 30%
Texas | Nacogdoches | Ammonium acetate | 631-61-8 | 15 | 0.08633% | 0.00108% | 0.000217% | 0.004878% | 15 | 0.004333% | 100% | 100% | 100%
Texas | Nacogdoches | Potassium hydroxide | 1310-58-3 | 6 | 0.03453% | 8e-05% | 1.25e-05% | 0.000495% | 6 | 0.001733% | 5% | 5% | 15%
Texas | Nacogdoches | 1-Propanol | 71-23-8 | 5 | 0.02878% | 0.00025% | 8.6e-05% | 0.000366% | 5 | 0.001444% | 22% | 22% | 22%
Texas | Nacogdoches | 2-Butoxyethanol | 111-76-2 | 5 | 0.02878% | 0.00063% | 0.000576% | 0.001136% | 5 | 0.001444% | 20% | 20% | 20%
Texas | Nacogdoches | Magnesium hydroxide | 1309-42-8 | 5 | 0.02878% | 6e-05% | 4.2e-05% | 0.00017% | 5 | 0.001444% | 5% | 5% | 5%
Texas | Nacogdoches | Magnesium oxide (MgO) | 1309-48-4 | 5 | 0.02878% | 6e-05% | 4.2e-05% | 0.00017% | 5 | 0.001444% | 5% | 5% | 5%
Texas | Nacogdoches | Magnesium peroxide (Mg(O2)) | 14452-57-4 | 5 | 0.02878% | 6e-05% | 4.2e-05% | 0.00017% | 5 | 0.001444% | 5% | 5% | 5%
Texas | Nacogdoches | Sodium hydroxide | 1310-73-2 | 5 | 0.02878% | 0% | 0% | 0.00848% | 5 | 0.001444% | 1% | 1% | 24.2%
Texas | Nacogdoches | Triethanolamine | 102-71-6 | 5 | 0.02878% | 0.00074% | 0.000256% | 0.001088% | 5 | 0.001444% | 65% | 65% | 65%
Texas | Nacogdoches | White mineral oil, petroleum | 8042-47-5 | 5 | 0.02878% | 0.00129% | 0.00081% | 0.00339% | 5 | 0.001444% | 100% | 100% | 100%
Texas | Nacogdoches | Formic acid | 64-18-6 | 4 | 0.02302% | 0.000275% | 0.000192% | 0.0003495% | 7 | 0.002022% | 98% | 60% | 98%
Texas | Nacogdoches | Nitrilotriacetic acid trisodium monohydrate | 18662-53-8 | 4 | 0.02302% | 6.5e-05% | 6e-05% | 8.7e-05% | 4 | 0.001156% | 40% | 40% | 40%
Texas | Nacogdoches | Potassium metaborate | 13709-94-9 | 4 | 0.02302% | 0.000245% | 0.000155% | 0.006064% | 4 | 0.001156% | 60% | 60% | 60%
Texas | Nacogdoches | Sodium sulfate | 7757-82-6 | 4 | 0.02302% | 0% | 0% | 0% | 4 | 0.001156% | 2% | 2% | 2%
Texas | Nacogdoches | Xylenes | 1330-20-7 | 4 | 0.02302% | 0% | 0% | 0% | 4 | 0.001156% | 5% | 5% | 5%
Texas | Nacogdoches | Carbonic acid, dipotassium salt | 584-08-7 | 3 | 0.01727% | 0.00176% | 0.000338% | 0.002147% | 3 | 0.0008667% | 60% | 60% | 60%
Texas | Nacogdoches | Sodium persulfate | 7775-27-1 | 2 | 0.01151% | 0.000155% | 0.0001235% | 0.0001865% | 2 | 0.0005778% | 100% | 100% | 100%
Texas | Nacogdoches | 2-bromo-3-nitrilopropionamide | 1113-55-9 | 1 | 0.005755% | 0% | 0% | 0% | 1 | 0.0002889% | 5% | 5% | 5%
Texas | Nacogdoches | 2,2-Dibromo-3-nitrilopropionamide | 10222-01-2 | 1 | 0.005755% | 0% | 0% | 0% | 1 | 0.0002889% | 100% | 100% | 100%
Texas | Nacogdoches | Glutaraldehyde | 111-30-8 | 1 | 0.005755% | 5e-05% | 5e-05% | 5e-05% | 1 | 0.0002889% | 30% | 30% | 30%
Texas | Nacogdoches | Peroxydisulfuric acid, diammonium salt | 7727-54-0 | 1 | 0.005755% | 4e-05% | 4e-05% | 4e-05% | 1 | 0.0002889% | 99% | 99% | 99%
Texas | Nacogdoches | Propargyl alcohol | 107-19-7 | 1 | 0.005755% | 1e-05% | 1e-05% | 1e-05% | 1 | 0.0002889% | 5% | 5% | 5%
Texas | Nacogdoches | Quartz | 14808-60-7 | 1 | 0.005755% | 0.00107% | 0.00107% | 0.00107% | 1 | 0.0002889% | 5% | 5% | 5%
Texas | Nacogdoches | Quaternary ammonium compounds, benzyl-C12-16-alkyldimethyl, chlorides | 68424-85-1 | 1 | 0.005755% | 1e-05% | 1e-05% | 1e-05% | 1 | 0.0002889% | 5% | 5% | 5%
Texas | Nacogdoches | Tri-n-butyl tetradecyl phosphonium chloride | 81741-28-8 | 1 | 0.005755% | 0.00011% | 0.00011% | 0.00011% | 1 | 0.0002889% | 10% | 10% | 10%
Texas | Newton | Carbonic acid, dipotassium salt | 584-08-7 | 3 | 0.01727% | 0.07928% | 0.07928% | 0.152% | 3 | 0.0008667% | 60% | 60% | 60%
Texas | Newton | Distillates, petroleum, hydrotreated light | 64742-47-8 | 3 | 0.01727% | 0.2361% | 0.2361% | 0.4276% | 5 | 0.001444% | 60% | 30% | 60%
Texas | Newton | Distillates, petroleum, hydrotreated light paraffinic | 64742-55-8 | 3 | 0.01727% | 0.2141% | 0.2141% | 0.4254% | 3 | 0.0008667% | 30% | 30% | 57%
Texas | Newton | Ethanol | 64-17-5 | 3 | 0.01727% | 0.01223% | 0.01223% | 0.02217% | 3 | 0.0008667% | 30% | 30% | 30%
Texas | Newton | Hemicellulase Enzyme Concentrate | 9025-56-3 | 3 | 0.01727% | 0.00159% | 0.000411% | 0.00159% | 3 | 0.0008667% | 3% | 3% | 3%
Texas | Newton | Isopropanol | 67-63-0 | 3 | 0.01727% | 0.02744% | 0.02744% | 0.03838% | 7 | 0.002022% | 30% | 10% | 30%
Texas | Newton | Potassium hydroxide | 1310-58-3 | 3 | 0.01727% | 0.03964% | 0.006367% | 0.03964% | 3 | 0.0008667% | 30% | 3.9% | 30%
Texas | Newton | Tetrakis(hydroxymethyl)phosphonium sulfate | 55566-30-8 | 3 | 0.01727% | 0.00727% | 0.00727% | 0.01037% | 3 | 0.0008667% | 100% | 100% | 100%
Texas | Newton | Water | 7732-18-5 | 3 | 0.01727% | 0.05129% | 0.05129% | 0.1573% | 4 | 0.001156% | 97% | 65.55% | 97%
Texas | Newton | 1-Butoxy-2-propanol | 5131-66-8 | 2 | 0.01151% | 0.03568% | 0.03568% | 0.03568% | 2 | 0.0005778% | 5% | 5% | 5%
Texas | Newton | Citric acid | 77-92-9 | 2 | 0.01151% | 0.008% | 0.008% | 0.008% | 2 | 0.0005778% | 60% | 60% | 60%
Texas | Newton | Guar gum | 9000-30-0 | 2 | 0.01151% | 0.4282% | 0.4282% | 0.4282% | 2 | 0.0005778% | 60% | 60% | 60%
Texas | Newton | Isotridecanol, ethoxylated | 9043-30-5 | 2 | 0.01151% | 0.03568% | 0.03568% | 0.03568% | 2 | 0.0005778% | 5% | 5% | 5%
Texas | Newton | Magnesium hydroxide | 1309-42-8 | 2 | 0.01151% | 0.00266% | 0.00266% | 0.00266% | 2 | 0.0005778% | 60% | 60% | 60%
Texas | Newton | Magnesium oxide (MgO) | 1309-48-4 | 2 | 0.01151% | 0.00266% | 0.00266% | 0.00266% | 2 | 0.0005778% | 60% | 60% | 60%
Texas | Newton | Magnesium peroxide (Mg(O2)) | 14452-57-4 | 2 | 0.01151% | 0.00178% | 0.00178% | 0.00178% | 2 | 0.0005778% | 40% | 40% | 40%
Texas | Newton | Quartz | 14808-60-7 | 2 | 0.01151% | 0.03568% | 0.03568% | 0.03568% | 2 | 0.0005778% | 5% | 5% | 5%
Texas | Newton | Guar gum, carboxymethyl 2-hydroxypropyl ether, sodium salt | 68130-15-4 | 1 | 0.005755% | 0.4488% | 0.4488% | 0.4488% | 1 | 0.0002889% | 60% | 60% | 60%
Texas | Newton | Peroxydisulfuric acid, diammonium salt | 7727-54-0 | 1 | 0.005755% | 0.00087% | 0.00087% | 0.00087% | 1 | 0.0002889% | 100% | 100% | 100%
Texas | Newton | Sodium tetraborate decahydrate | 1303-96-4 | 1 | 0.005755% | 0.00303% | 0.00303% | 0.00303% | 1 | 0.0002889% | 30% | 30% | 30%
Texas | Newton | White mineral oil, petroleum | 8042-47-5 | 1 | 0.005755% | 0.03124% | 0.03124% | 0.03124% | 1 | 0.0002889% | 100% | 100% | 100%
Texas | Nolan | Diethanolamine | 111-42-2 | 9 | 0.0518% | 0.016% | 0.003372% | 0.03008% | 15 | 0.004333% | 5% | 5% | 20%
Texas | Nolan | Distillates, petroleum, hydrotreated light | 64742-47-8 | 9 | 0.0518% | 0.07713% | 0.03823% | 0.09727% | 9 | 0.0026% | 16% | 16% | 24.4%
Texas | Nolan | Methanol | 67-56-1 | 9 | 0.0518% | 0.04714% | 0.02221% | 0.1202% | 28 | 0.008089% | 15% | 1% | 60%
Texas | Nolan | Sodium bromosulfamate | 1004542-84-0 | 9 | 0.0518% | 0.00084% | 0.000324% | 0.05942% | 9 | 0.0026% | 17% | 17% | 17%
Texas | Nolan | Sodium chloride | 7647-14-5 | 9 | 0.0518% | 0.00227% | 0.002092% | 0.03518% | 17 | 0.004911% | 10% | 9% | 10%
Texas | Nolan | Sodium hydroxide | 1310-73-2 | 9 | 0.0518% | 0.00446% | 0.001482% | 0.01224% | 16 | 0.004622% | 3% | 3% | 5%
Texas | Nolan | Water | 7732-18-5 | 9 | 0.0518% | 0.1817% | 0.09847% | 0.3997% | 46 | 0.01329% | 70% | 32% | 90%
Texas | Nolan | 2-Butoxyethanol | 111-76-2 | 8 | 0.04604% | 0.005115% | 7.4e-05% | 0.02048% | 8 | 0.002311% | 15% | 15% | 15%
Texas | Nolan | Choline chloride | 67-48-1 | 8 | 0.04604% | 0.1031% | 0.04886% | 0.1166% | 8 | 0.002311% | 62% | 62% | 62%
Texas | Nolan | Guar gum | 9000-30-0 | 8 | 0.04604% | 0.2364% | 0.1614% | 0.2933% | 8 | 0.002311% | 48% | 48% | 48%
Texas | Nolan | Propylene pentamer | 15220-87-8 | 8 | 0.04604% | 0.07388% | 0.05043% | 0.59% | 8 | 0.002311% | 15% | 15% | 15%
Texas | Nolan | Quartz | 14808-60-7 | 8 | 0.04604% | 0.004925% | 0.003362% | 0.006106% | 8 | 0.002311% | 1% | 1% | 1%
Texas | Nolan | Coconut oil acid/Diethanolamine condensate (2:1) | 68603-42-9 | 7 | 0.04029% | 0.0174% | 0.01578% | 0.03753% | 7 | 0.002022% | 25% | 25% | 25%
Texas | Nolan | Ethylene glycol | 107-21-1 | 7 | 0.04029% | 0.00431% | 0.003372% | 0.08541% | 7 | 0.002022% | 5% | 5% | 5%
Texas | Nolan | Sodium metaborate tetrahydrate | 35585-58-1 | 7 | 0.04029% | 0.01723% | 0.0135% | 0.02014% | 7 | 0.002022% | 20% | 20% | 20%
Texas | Nolan | Naphthalene | 91-20-3 | 2 | 0.01151% | 0.00678% | 0.00678% | 0.00678% | 2 | 0.0005778% | 10% | 10% | 10%
Texas | Nolan | Solvent naphtha, petroleum, heavy arom. | 64742-94-5 | 2 | 0.01151% | 0.00678% | 0.00678% | 0.00678% | 2 | 0.0005778% | 10% | 10% | 10%
Texas | Nolan | 2-Mercaptoethanol | 60-24-2 | 1 | 0.005755% | 4.3e-05% | 4.3e-05% | 4.3e-05% | 1 | 0.0002889% | 75% | 75% | 75%
Texas | Nolan | 2-Propenoic acid, polymer with 2-propenamide | 9003-06-9 | 1 | 0.005755% | 0.0351% | 0.0351% | 0.0351% | 1 | 0.0002889% | 32% | 32% | 32%
Texas | Nolan | Alkylbenzenesulfonate, linear | 42615-29-2 | 1 | 0.005755% | 0.00016% | 0.00016% | 0.00016% | 1 | 0.0002889% | 25% | 25% | 25%
Texas | Nolan | Ammonium C8-C10 alkyl ether sulfate | 68891-29-2 | 1 | 0.005755% | 0.06934% | 0.06934% | 0.06934% | 1 | 0.0002889% | 40% | 40% | 40%
Texas | Nolan | Ammonium hydroxide | 1336-21-6 | 1 | 0.005755% | 7e-06% | 7e-06% | 7e-06% | 1 | 0.0002889% | 12% | 12% | 12%
Texas | Nolan | Cupric chloride dihydrate | 10125-13-0 | 1 | 0.005755% | 3e-06% | 3e-06% | 3e-06% | 1 | 0.0002889% | 5% | 5% | 5%
Texas | Nolan | Ethanol | 64-17-5 | 1 | 0.005755% | 0.03467% | 0.03467% | 0.03467% | 1 | 0.0002889% | 20% | 20% | 20%
Texas | Nolan | Peroxydisulfuric acid, diammonium salt | 7727-54-0 | 1 | 0.005755% | 0.00842% | 0.00842% | 0.00842% | 1 | 0.0002889% | 100% | 100% | 100%
Texas | Nolan | Potassium iodide | 7681-11-0 | 1 | 0.005755% | 1e-06% | 1e-06% | 1e-06% | 1 | 0.0002889% | 1% | 1% | 1%
Texas | Nolan | Propargyl alcohol | 107-19-7 | 1 | 0.005755% | 0.00011% | 0.00011% | 0.00011% | 1 | 0.0002889% | 5% | 5% | 5%
Texas | Nolan | Thiourea polymer | 68527-49-1 | 1 | 0.005755% | 0.00022% | 0.00022% | 0.00022% | 1 | 0.0002889% | 10% | 10% | 10%
Texas | Nueces | Acetic acid | 64-19-7 | 1 | 0.005755% | 0.00471% | 0.00471% | 0.00471% | 1 | 0.0002889% | 60% | 60% | 60%
Texas | Nueces | Boric acid | 10043-35-3 | 1 | 0.005755% | 0.05934% | 0.05934% | 0.05934% | 1 | 0.0002889% | 60% | 60% | 60%
Texas | Nueces | Distillates, petroleum, hydrotreated light | 64742-47-8 | 1 | 0.005755% | 0.4297% | 0.4297% | 0.4297% | 2 | 0.0005778% | 60% | 60% | 60%
Texas | Nueces | Ethylene glycol | 107-21-1 | 1 | 0.005755% | 0.0044% | 0.0044% | 0.0044% | 1 | 0.0002889% | 25% | 25% | 25%
Texas | Nueces | Methanol | 67-56-1 | 1 | 0.005755% | 0.04788% | 0.04788% | 0.04788% | 1 | 0.0002889% | 70% | 70% | 70%
Texas | Nueces | Potassium chloride | 7447-40-7 | 1 | 0.005755% | 0.03675% | 0.03675% | 0.03675% | 1 | 0.0002889% | 25% | 25% | 25%
Texas | Nueces | Sodium acetate | 127-09-3 | 1 | 0.005755% | 0.00157% | 0.00157% | 0.00157% | 1 | 0.0002889% | 20% | 20% | 20%
Texas | Nueces | Sodium chloride | 7647-14-5 | 1 | 0.005755% | 0.1103% | 0.1103% | 0.1103% | 1 | 0.0002889% | 75% | 75% | 75%
Texas | Nueces | Sodium chlorite | 7758-19-2 | 1 | 0.005755% | 0.00735% | 0.00735% | 0.00735% | 1 | 0.0002889% | 5% | 5% | 5%
Texas | Nueces | Sodium hydroxide | 1310-73-2 | 1 | 0.005755% | 0.01661% | 0.01661% | 0.01661% | 2 | 0.0005778% | 25% | 25% | 25%
Texas | Nueces | Sodium persulfate | 7775-27-1 | 1 | 0.005755% | 0.00264% | 0.00264% | 0.00264% | 1 | 0.0002889% | 100% | 100% | 100%
Texas | Ochiltree | Methanol | 67-56-1 | 41 | 0.236% | 0.01638% | 0.00954% | 0.06% | 42 | 0.01213% | 20% | 0.3683% | 30%
Texas | Ochiltree | Distillates, petroleum, hydrotreated light | 64742-47-8 | 29 | 0.1669% | 0.00885% | 0.00412% | 0.04054% | 31 | 0.008956% | 30% | 30% | 70%
Texas | Ochiltree | Guar gum | 9000-30-0 | 28 | 0.1611% | 0.1735% | 0.02704% | 0.7106% | 28 | 0.008089% | 60% | 1.056% | 100%
Texas | Ochiltree | Tri-n-butyl tetradecyl phosphonium chloride | 81741-28-8 | 27 | 0.1554% | 0.00378% | 0.002003% | 0.01587% | 27 | 0.0078% | 10% | 10% | 10%
Texas | Ochiltree | Sodium persulfate | 7775-27-1 | 24 | 0.1381% | 0.002625% | 0.000747% | 0.02401% | 24 | 0.006933% | 100% | 100% | 100%
Texas | Ochiltree | Peroxydisulfuric acid, diammonium salt | 7727-54-0 | 23 | 0.1324% | 0.012% | 0.003004% | 0.04641% | 26 | 0.007511% | 100% | 0.0844% | 100%
Texas | Ochiltree | Sodium perborate tetrahydrate | 10486-00-7 | 23 | 0.1324% | 0.00232% | 0.001344% | 0.002968% | 23 | 0.006644% | 100% | 100% | 100%
Texas | Ochiltree | Quartz | 14808-60-7 | 18 | 0.1036% | 0.002985% | 0.001546% | 34.74% | 18 | 0.0052% | 30% | 10% | 67.12%
Texas | Ochiltree | Trimethylamine quaternized polyepichlorohydrin | 51838-31-4 | 17 | 0.09784% | 0.03014% | 0.02862% | 0.03574% | 17 | 0.004911% | 60% | 60% | 60%
Texas | Ochiltree | Isopropanol | 67-63-0 | 15 | 0.08633% | 0.01915% | 0.000117% | 0.03938% | 17 | 0.004911% | 5% | 0.04525% | 60%
Texas | Ochiltree | Ethanol | 64-17-5 | 14 | 0.08057% | 0.03344% | 0.000873% | 0.08901% | 14 | 0.004044% | 15% | 5% | 60%
Texas | Ochiltree | Tetramethylammonium chloride | 75-57-0 | 13 | 0.07482% | 0.12% | 0.06021% | 0.2278% | 13 | 0.003756% | 0.4646% | 0.39% | 60%
Texas | Ochiltree | Ethylene glycol | 107-21-1 | 12 | 0.06906% | 0.03979% | 0.0003115% | 0.1644% | 12 | 0.003467% | 0.2271% | 0.199% | 30%
Texas | Ochiltree | Glutaraldehyde | 111-30-8 | 12 | 0.06906% | 0.01052% | 0.005214% | 0.03062% | 12 | 0.003467% | 0.05925% | 0.0531% | 30%
Texas | Ochiltree | Potassium hydroxide | 1310-58-3 | 12 | 0.06906% | 0.00176% | 2e-05% | 0.02979% | 12 | 0.003467% | 5% | 9.1e-05% | 30%
Texas | Ochiltree | 2-Butoxyethanol | 111-76-2 | 10 | 0.05755% | 0.02808% | 0.0001145% | 0.045% | 10 | 0.002889% | 15% | 5% | 30%
Texas | Ochiltree | 2,2-Dibromo-3-nitrilopropionamide | 10222-01-2 | 10 | 0.05755% | 0.001% | 0.000129% | 0.002791% | 10 | 0.002889% | 2% | 2% | 100%
Texas | Ochiltree | Nitrogen, liquid | 7727-37-9 | 10 | 0.05755% | 6.945% | 5.154% | 16.02% | 10 | 0.002889% | 32.21% | 29.33% | 100%
Texas | Ochiltree | Polyethylene glycol | 25322-68-3 | 9 | 0.0518% | 0.003% | 0.002946% | 0.01971% | 9 | 0.0026% | 6% | 6% | 70%
Texas | Ochiltree | Water | 7732-18-5 | 9 | 0.0518% | 0.08464% | 0.04241% | 1.052% | 20 | 0.005778% | 90% | 5% | 99.98%
Texas | Ochiltree | Carbonic acid, dipotassium salt | 584-08-7 | 8 | 0.04604% | 0.03704% | 0.004299% | 0.06425% | 8 | 0.002311% | 60% | 48% | 60%
Texas | Ochiltree | Naphtha, petroleum, hydrotreated heavy | 64742-48-9 | 8 | 0.04604% | 0.07935% | 0.003318% | 1.65% | 8 | 0.002311% | 60% | 40.5% | 60%
Texas | Ochiltree | Sodium hydroxide | 1310-73-2 | 8 | 0.04604% | 0.02534% | 0.01277% | 0.06722% | 8 | 0.002311% | 0.1288% | 0.1208% | 39.05%
Texas | Ochiltree | Boron sodium oxide | 1330-43-4 | 7 | 0.04029% | 0.00379% | 0.003538% | 0.01007% | 7 | 0.002022% | 0.01909% | 0.01829% | 0.0211%
Texas | Ochiltree | Corn sugar gum | 11138-66-2 | 7 | 0.04029% | 0.00593% | 0.005537% | 0.01556% | 7 | 0.002022% | 0.02982% | 0.02858% | 0.03295%
Texas | Ochiltree | Ethanol, 2-[2-[2-(tridecyloxy)ethoxy]ethoxy]-, hydrogen sulfate, sodium salt | 25446-78-0 | 7 | 0.04029% | 0.05342% | 0.03651% | 0.1299% | 7 | 0.002022% | 0.2377% | 0.1654% | 0.3528%
Texas | Ochiltree | Sodium tetraborate decahydrate | 1303-96-4 | 7 | 0.04029% | 0.02096% | 0.003108% | 0.02966% | 7 | 0.002022% | 30% | 30% | 30%
Texas | Ochiltree | Choline chloride | 67-48-1 | 5 | 0.02878% | 0.06982% | 0.06094% | 0.07408% | 5 | 0.001444% | 75% | 71% | 75%
Texas | Ochiltree | Naphthalene | 91-20-3 | 5 | 0.02878% | 0.00303% | 0.000844% | 0.003758% | 5 | 0.001444% | 5% | 1% | 5%
Texas | Ochiltree | 1,2-Ethanediaminium, N, N'-bis[2-[bis(2-hydroxyethyl)methylammonio]ethyl]-N,N'bis(2-hydroxyethyl)-N,N'-dimethyl-,tetrachloride | 138879-94-4 | 4 | 0.02302% | 0.01793% | 0.01531% | 0.02076% | 4 | 0.001156% | 60% | 60% | 60%
Texas | Ochiltree | 1,2,4-Trimethylbenzene | 95-63-6 | 4 | 0.02302% | 0.000745% | 0.000628% | 0.1445% | 4 | 0.001156% | 1% | 1% | 51.15%
Texas | Ochiltree | Didecyl dimethyl ammonium chloride | 7173-51-5 | 4 | 0.02302% | 0.001835% | 0.001724% | 0.002345% | 4 | 0.001156% | 10% | 10% | 10%
Texas | Ochiltree | Ethoxylated C9-11 alcohols | 68439-46-3 | 4 | 0.02302% | 0.00911% | 0.007294% | 0.01937% | 5 | 0.001444% | 0.0415% | 0.03211% | 10%
Texas | Ochiltree | Guar gum, carboxymethyl 2-hydroxypropyl ether, sodium salt | 68130-15-4 | 4 | 0.02302% | 0.375% | 0.375% | 0.375% | 4 | 0.001156% | 60% | 60% | 60%
Texas | Ochiltree | Hemicellulase Enzyme Concentrate | 9025-56-3 | 4 | 0.02302% | 0.000145% | 1.5e-06% | 0.001147% | 4 | 0.001156% | 1.51% | 0.02% | 3%
Texas | Ochiltree | Hydrochloric acid | 7647-01-0 | 4 | 0.02302% | 0.03736% | 0.02641% | 0.0741% | 4 | 0.001156% | 15% | 6.5% | 15%
Texas | Ochiltree | Nonyl phenol ethoxylate | 9016-45-9 | 4 | 0.02302% | 0.007695% | 0.007096% | 0.008464% | 4 | 0.001156% | 10% | 10% | 10%
Texas | Ochiltree | Poly(oxy-1,2-ethanediyl), alpha-hexyl-omega-hydroxy | 31726-34-8 | 4 | 0.02302% | 0.00979% | 0.008367% | 0.02715% | 4 | 0.001156% | 0.05255% | 0.0432% | 0.05581%
Texas | Ochiltree | Quaternary ammonium compounds, benzyl-C12-16-alkyldimethyl, chlorides | 68424-85-1 | 4 | 0.02302% | 0.00092% | 0.000863% | 0.001172% | 4 | 0.001156% | 5% | 5% | 5%
Texas | Ochiltree | Quaternary ammonium compounds, dicoco alkyldimethyl, chlorides | 61789-77-3 | 4 | 0.02302% | 0.00043% | 0.000369% | 0.001188% | 4 | 0.001156% | 0.002305% | 0.001893% | 0.002445%
Texas | Ochiltree | Sodium acetate | 127-09-3 | 4 | 0.02302% | 0.01408% | 0.005215% | 0.02121% | 4 | 0.001156% | 5% | 5% | 5%
Texas | Ochiltree | Acetic acid | 64-19-7 | 3 | 0.01727% | 0.04% | 0.04% | 0.076% | 3 | 0.0008667% | 40% | 40% | 40%
Texas | Ochiltree | Acetic anhydride | 108-24-7 | 3 | 0.01727% | 0.06% | 0.0465% | 0.06% | 3 | 0.0008667% | 60% | 60% | 60%
Texas | Ochiltree | Fuels, diesel | 68334-30-5 | 3 | 0.01727% | 0.375% | 0.1995% | 0.375% | 3 | 0.0008667% | 60% | 60% | 60%
Texas | Ochiltree | N,N-Dimethylformamide | 68-12-2 | 3 | 0.01727% | 0.00046% | 8.2e-05% | 0.000487% | 3 | 0.0008667% | 20% | 11% | 20%
Texas | Ochiltree | Poly-(oxy-1,2-ethanediyl)-alpha-undecyl-omega-hydroxy | 34398-01-1 | 3 | 0.01727% | 0.02% | 0.01163% | 0.03038% | 3 | 0.0008667% | 0.06081% | 0.05108% | 0.0621%
Texas | Ochiltree | Poly(oxy-1,2-ethanediyl)-nonylphenyl-hydroxy (mixture) | 127087-87-0 | 3 | 0.01727% | 0.00363% | 0.00309% | 0.003774% | 3 | 0.0008667% | 5% | 5% | 5%
Texas | Ochiltree | Potassium metaborate | 13709-94-9 | 3 | 0.01727% | 0.03667% | 0.008635% | 0.03941% | 3 | 0.0008667% | 60% | 60% | 60%
Texas | Ochiltree | Solvent naphtha, petroleum, heavy arom. | 64742-94-5 | 3 | 0.01727% | 0.0218% | 0.01855% | 0.02265% | 3 | 0.0008667% | 30% | 30% | 30%
Texas | Ochiltree | Talc | 14807-96-6 | 3 | 0.01727% | 6e-05% | 6e-06% | 0.000159% | 3 | 0.0008667% | 0.00033% | 3.3e-05% | 0.00033%
Texas | Ochiltree | Vinylidene chloride/methylacrylate copolymer | 25038-72-6 | 3 | 0.01727% | 0.00111% | 0.000111% | 0.002955% | 3 | 0.0008667% | 0.00629% | 0.006245% | 0.009629%
Texas | Ochiltree | 2-bromo-3-nitrilopropionamide | 1113-55-9 | 2 | 0.01151% | 1e-05% | 1e-05% | 1e-05% | 2 | 0.0005778% | 5% | 5% | 5%
Texas | Ochiltree | Ammonium chloride | 12125-02-9 | 2 | 0.01151% | 0.001575% | 0.001111% | 0.002038% | 2 | 0.0005778% | 2% | 2% | 2%
Texas | Ochiltree | Bronopol | 52-51-7 | 2 | 0.01151% | 0.00013% | 0.000121% | 0.000139% | 2 | 0.0005778% | 100% | 100% | 100%
Texas | Ochiltree | Citric acid | 77-92-9 | 2 | 0.01151% | 0.00269% | 0.000413% | 0.004967% | 2 | 0.0005778% | 80% | 62% | 98%
Texas | Ochiltree | Copolymer of acrylamide and sodium acrylate | 25987-30-8 | 2 | 0.01151% | 0.01972% | 0.01391% | 0.02553% | 2 | 0.0005778% | 25% | 25% | 25%
Texas | Ochiltree | Solvent naphtha, petroleum, light arom | 64742-95-6 | 2 | 0.01151% | 0.004235% | 0.004195% | 0.004275% | 2 | 0.0005778% | 5% | 5% | 5%
Texas | Ochiltree | 2-Mercaptoethanol | 60-24-2 | 1 | 0.005755% | 0.00039% | 0.00039% | 0.00039% | 1 | 0.0002889% | 100% | 100% | 100%
Texas | Ochiltree | Ammonium hydroxide | 1336-21-6 | 1 | 0.005755% | 2e-05% | 2e-05% | 2e-05% | 1 | 0.0002889% | 5% | 5% | 5%
Texas | Ochiltree | Benzyl chloride | 100-44-7 | 1 | 0.005755% | 1e-05% | 1e-05% | 1e-05% | 1 | 0.0002889% | 1% | 1% | 1%
Texas | Ochiltree | Copper(II) chloride | 7447-39-4 | 1 | 0.005755% | 2e-05% | 2e-05% | 2e-05% | 1 | 0.0002889% | 5% | 5% | 5%
Texas | Ochiltree | Formic acid | 64-18-6 | 1 | 0.005755% | 0.00069% | 0.00069% | 0.00069% | 1 | 0.0002889% | 60% | 60% | 60%
Texas | Ochiltree | Hemicellulase enzyme | 9012-54-8 | 1 | 0.005755% | 0.00021% | 0.00021% | 0.00021% | 1 | 0.0002889% | 15% | 15% | 15%
Texas | Ochiltree | Monoethanolamine borate | 26038-87-9 | 1 | 0.005755% | 0.4604% | 0.4604% | 0.4604% | 1 | 0.0002889% | 60% | 60% | 60%
Texas | Ochiltree | Sodium carbonate | 497-19-8 | 1 | 0.005755% | 0.00549% | 0.00549% | 0.00549% | 1 | 0.0002889% | 100% | 100% | 100%
Texas | Ochiltree | Sodium chloride | 7647-14-5 | 1 | 0.005755% | 0.8296% | 0.8296% | 0.8296% | 2 | 0.0005778% | 30% | 30% | 30%
Texas | Ochiltree | Sulfamic acid | 5329-14-6 | 1 | 0.005755% | 0.06002% | 0.06002% | 0.06002% | 1 | 0.0002889% | 100% | 100% | 100%
Texas | Oldham | Distillates, petroleum, hydrotreated light | 64742-47-8 | 11 | 0.06331% | 0.01% | 0% | 0.3747% | 12 | 0.003467% | 1.547% | 0.021% | 70%
Texas | Oldham | Ethylene glycol | 107-21-1 | 10 | 0.05755% | 0.04624% | 0.02568% | 0.09313% | 10 | 0.002889% | 0.4464% | 0.3306% | 25%
Texas | Oldham | Guar gum | 9000-30-0 | 10 | 0.05755% | 0.3052% | 0.2319% | 0.3632% | 10 | 0.002889% | 2.98% | 1.998% | 40%
Texas | Oldham | Methanol | 67-56-1 | 10 | 0.05755% | 0.04014% | 0.006153% | 0.05% | 11 | 0.003178% | 0.44% | 0.2654% | 30%
Texas | Oldham | Peroxydisulfuric acid, diammonium salt | 7727-54-0 | 10 | 0.05755% | 0.02234% | 0.01362% | 0.03% | 12 | 0.003467% | 0.245% | 0.1859% | 100%
Texas | Oldham | Quartz | 14808-60-7 | 10 | 0.05755% | 10.78% | 0.001164% | 12.53% | 11 | 0.003178% | 91.03% | 1% | 95.46%
Texas | Oldham | Sodium hydroxide | 1310-73-2 | 9 | 0.0518% | 0.03% | 0.01642% | 0.04% | 9 | 0.0026% | 0.2451% | 0.2056% | 18.38%
Texas | Oldham | Alcohols, C11-14-iso-, C13-rich, ethoxylated | 78330-21-9 | 8 | 0.04604% | 0.001645% | 0% | 0.004049% | 8 | 0.002311% | 0.02971% | 0.02165% | 0.1165%
Texas | Oldham | Alcohols, C7-9-iso-, C8-rich, ethoxylated | 78330-19-5 | 8 | 0.04604% | 0.00919% | 0.006776% | 0.01% | 8 | 0.002311% | 0.06471% | 0.04347% | 0.2351%
Texas | Oldham | Alcohols, C9-11-iso-, C10-rich, ethoxylated | 78330-20-8 | 8 | 0.04604% | 0.00919% | 0.006776% | 0.01% | 8 | 0.002311% | 0.06471% | 0.04347% | 0.2351%
Texas | Oldham | Anionic polyacrylamide | 25085-02-3 | 8 | 0.04604% | 0.005865% | 0% | 0.0118% | 8 | 0.002311% | 0.04905% | 0.017% | 0.3347%
Texas | Oldham | Boron sodium oxide | 1330-43-4 | 8 | 0.04604% | 0.004435% | 0% | 0.01064% | 8 | 0.002311% | 0.03796% | 0.03049% | 0.289%
Texas | Oldham | C10-C16 ethoxylated alcohol | 68002-97-1 | 8 | 0.04604% | 0.00011% | 0% | 0.0006285% | 8 | 0.002311% | 0.00086% | 0% | 0.01781%
Texas | Oldham | Corn sugar gum | 11138-66-2 | 8 | 0.04604% | 0.01% | 0.006556% | 0.01466% | 8 | 0.002311% | 0.05805% | 0.04939% | 0.4521%
Texas | Oldham | Ethylenediaminetetraacetic acid tetrasodium salt hydrate | 64-02-8 | 8 | 0.04604% | 1e-05% | 1e-05% | 1e-05% | 8 | 0.002311% | 1e-05% | 0% | 0.000108%
Texas | Oldham | Naphthalene | 91-20-3 | 8 | 0.04604% | 0.000335% | 0% | 0.000829% | 8 | 0.002311% | 0.008% | 0.001764% | 0.0244%
Texas | Oldham | Oxyalkylated nonyl phenolic resin | 30846-35-6 | 8 | 0.04604% | 0.00605% | 0.001739% | 0.01% | 8 | 0.002311% | 0.04721% | 0.03256% | 0.1758%
Texas | Oldham | Polyethylene glycol | 25322-68-3 | 8 | 0.04604% | 0.00074% | 0% | 0.001814% | 8 | 0.002311% | 0.01277% | 0.01% | 0.05302%
Texas | Oldham | Quaternary ammonium compounds, benzyl-C10-16-alkyldimethyl,áchlorides | 68989-00-4 | 8 | 0.04604% | 0.001645% | 0% | 0.004049% | 8 | 0.002311% | 0.02971% | 0.02165% | 0.1165%
Texas | Oldham | Solvent naphtha, petroleum, heavy arom. | 64742-94-5 | 8 | 0.04604% | 0.00168% | 0% | 0.004129% | 8 | 0.002311% | 0.03001% | 0.02182% | 0.1186%
Texas | Oldham | Sorbitan, mono-(9Z)-9-octadecenoate | 1338-43-8 | 8 | 0.04604% | 8.5e-05% | 0% | 0.000502% | 8 | 0.002311% | 0.00069% | 0% | 0.01425%
Texas | Oldham | Sorbitan, monooctadecenoate, poly(oxy-1,2-ethanediyl) derivis. | 9005-67-8 | 8 | 0.04604% | 5e-05% | 0% | 0.0002925% | 8 | 0.002311% | 0.0004% | 0% | 0.008308%
Texas | Oldham | Talc | 14807-96-6 | 8 | 0.04604% | 7.5e-05% | 0% | 0.00024% | 8 | 0.002311% | 0.0009% | 0% | 0.004418%
Texas | Oldham | Thiocyanic acid, ammonium salt | 1762-95-4 | 8 | 0.04604% | 5.5e-05% | 0% | 0.0003125% | 8 | 0.002311% | 0.000425% | 0% | 0.008782%
Texas | Oldham | Vinylidene chloride/methylacrylate copolymer | 25038-72-6 | 8 | 0.04604% | 0.00454% | 0% | 0.01% | 8 | 0.002311% | 0.038% | 0.03146% | 0.08894%
Texas | Oldham | Tetramethylammonium chloride | 75-57-0 | 6 | 0.03453% | 0.085% | 0.07249% | 0.09757% | 6 | 0.001733% | 0.6774% | 0.5626% | 0.9025%
Texas | Oldham | Hydrochloric acid | 7647-01-0 | 5 | 0.02878% | 0.09219% | 0.07075% | 0.1119% | 5 | 0.001444% | 0.8886% | 0.602% | 12.71%
Texas | Oldham | Alkenes, C>10 .alpha.- | 64743-02-8 | 4 | 0.02302% | 7.5e-05% | 1.05e-05% | 9.7e-05% | 4 | 0.001156% | 0.00073% | 9.6e-05% | 0.002435%
Texas | Oldham | Ethoxylated C14-15 alcohols | 68951-67-7 | 4 | 0.02302% | 0.000175% | 2.4e-05% | 0.000224% | 4 | 0.001156% | 0.001645% | 0.000216% | 0.005479%
Texas | Oldham | Fatty acids, tall-oil | 61790-12-3 | 4 | 0.02302% | 0.000455% | 6.3e-05% | 0.000592% | 4 | 0.001156% | 0.004295% | 0.000564% | 0.01431%
Texas | Oldham | Propargyl alcohol | 107-19-7 | 4 | 0.02302% | 0.00012% | 1.65e-05% | 0.0001555% | 4 | 0.001156% | 0.001095% | 0.000144% | 0.003652%
Texas | Oldham | Sodium erythorbate | 6381-77-7 | 4 | 0.02302% | 0.0005% | 6.9e-05% | 0.001645% | 4 | 0.001156% | 0.01229% | 0.005011% | 0.01709%
Texas | Oldham | Thiourea polymer | 68527-49-1 | 4 | 0.02302% | 0.00038% | 5.25e-05% | 0.0004865% | 4 | 0.001156% | 0.00354% | 0.000465% | 0.01177%
Texas | Oldham | Choline chloride | 67-48-1 | 3 | 0.01727% | 0.1474% | 0.07613% | 0.1562% | 3 | 0.0008667% | 5.974% | 1.608% | 68.1%
Texas | Oldham | Diethylene glycol | 111-46-6 | 3 | 0.01727% | 0.00584% | 0.004112% | 0.006542% | 3 | 0.0008667% | 5% | 5% | 9.5%
Texas | Oldham | Aminotrimethylene phosphonic acid | 6419-19-8 | 2 | 0.01151% | 0.01409% | 0.0124% | 0.01578% | 2 | 0.0005778% | 30% | 30% | 30%
Texas | Oldham | Carbonic acid, dipotassium salt | 584-08-7 | 2 | 0.01151% | 0.08783% | 0.07951% | 0.09616% | 2 | 0.0005778% | 60% | 60% | 60%
Texas | Oldham | Diatomaceous earth, calcined | 91053-39-3 | 2 | 0.01151% | 0.04697% | 0.04133% | 0.05261% | 2 | 0.0005778% | 100% | 100% | 100%
Texas | Oldham | Didecyl dimethyl ammonium chloride | 7173-51-5 | 2 | 0.01151% | 0.002625% | 0.002468% | 0.002782% | 2 | 0.0005778% | 10% | 10% | 10%
Texas | Oldham | Ethanol | 64-17-5 | 2 | 0.01151% | 0.001315% | 0.001239% | 0.001391% | 2 | 0.0005778% | 5% | 5% | 5%
Texas | Oldham | Ethoxylated C12-13 alcohols | 66455-14-9 | 2 | 0.01151% | 0.00366% | 0.003444% | 0.003876% | 2 | 0.0005778% | 0.02846% | 0.02632% | 0.0306%
Texas | Oldham | Glutaraldehyde | 111-30-8 | 2 | 0.01151% | 0.00787% | 0.007402% | 0.008338% | 2 | 0.0005778% | 30% | 30% | 30%
Texas | Oldham | Methenamine | 100-97-0 | 2 | 0.01151% | 0.01529% | 0.001529% | 0.02905% | 2 | 0.0005778% | 0.5% | 0.05% | 0.95%
Texas | Oldham | Nonyl phenol ethoxylate | 9016-45-9 | 2 | 0.01151% | 0.002045% | 0.001986% | 0.002103% | 2 | 0.0005778% | 10% | 10% | 10%
Texas | Oldham | Phenolic resin | 9003-35-4 | 2 | 0.01151% | 0.5303% | 0.1906% | 0.8699% | 2 | 0.0005778% | 5% | 5% | 5%
Texas | Oldham | Phosphonic acid | 13598-36-2 | 2 | 0.01151% | 0.00047% | 0.000416% | 0.000524% | 2 | 0.0005778% | 1% | 1% | 1%
Texas | Oldham | Potassium hydroxide | 1310-58-3 | 2 | 0.01151% | 0.05606% | 0.04097% | 0.07114% | 2 | 0.0005778% | 37.5% | 30.75% | 44.25%
Texas | Oldham | Quaternary ammonium compounds, benzyl-C12-16-alkyldimethyl, chlorides | 68424-85-1 | 2 | 0.01151% | 0.00184% | 0.001732% | 0.001948% | 2 | 0.0005778% | 7% | 7% | 7%
Texas | Oldham | Quaternary ammonium compounds, bis(hydrogenated tallow alkyl)dimethyl, salts with bentonite | 68953-58-2 | 2 | 0.01151% | 0.01467% | 0.01381% | 0.01553% | 2 | 0.0005778% | 0.1141% | 0.1055% | 0.1227%
Texas | Oldham | Sodium tetraborate decahydrate | 1303-96-4 | 2 | 0.01151% | 0.02679% | 0.02374% | 0.02984% | 2 | 0.0005778% | 30% | 30% | 30%
Texas | Oldham | Water | 7732-18-5 | 2 | 0.01151% | 0.2384% | 0.03893% | 0.4379% | 4 | 0.001156% | 60% | 34.5% | 81.25%
Texas | Oldham | 2-Butoxyethanol | 111-76-2 | 1 | 0.005755% | 0.01751% | 0.01751% | 0.01751% | 1 | 0.0002889% | 30% | 30% | 30%
Texas | Oldham | Ammonium chloride | 12125-02-9 | 1 | 0.005755% | 0.01532% | 0.01532% | 0.01532% | 1 | 0.0002889% | 27% | 27% | 27%
Texas | Oldham | Benzyl chloride | 100-44-7 | 1 | 0.005755% | 1e-05% | 1e-05% | 1e-05% | 1 | 0.0002889% | 1% | 1% | 1%
Texas | Oldham | Citric acid | 77-92-9 | 1 | 0.005755% | 0.01187% | 0.01187% | 0.01187% | 1 | 0.0002889% | 60% | 60% | 60%
Texas | Oldham | Formic acid | 64-18-6 | 1 | 0.005755% | 0.00056% | 0.00056% | 0.00056% | 1 | 0.0002889% | 60% | 60% | 60%
Texas | Oldham | Isopropanol | 67-63-0 | 1 | 0.005755% | 5e-05% | 5e-05% | 5e-05% | 1 | 0.0002889% | 5% | 5% | 5%
Texas | Oldham | Sodium acetate | 127-09-3 | 1 | 0.005755% | 0.03756% | 0.03756% | 0.03756% | 1 | 0.0002889% | 5% | 5% | 5%
Texas | Oldham | Tri-n-butyl tetradecyl phosphonium chloride | 81741-28-8 | 1 | 0.005755% | 0.0028% | 0.0028% | 0.0028% | 1 | 0.0002889% | 10% | 10% | 10%
Texas | Oldham | Zirconium, acetate lactate oxo ammonium complexes | 68909-34-2 | 1 | 0.005755% | 0.03405% | 0.03405% | 0.03405% | 1 | 0.0002889% | 60% | 60% | 60%
Texas | Orange | Boric acid | 10043-35-3 | 2 | 0.01151% | 0.009605% | 0.003804% | 0.01541% | 2 | 0.0005778% | 30% | 30% | 30%
Texas | Orange | Carbonic acid, dipotassium salt | 584-08-7 | 2 | 0.01151% | 0.095% | 0.07333% | 0.1167% | 2 | 0.0005778% | 60% | 60% | 60%
Texas | Orange | Distillates, petroleum, hydrotreated light | 64742-47-8 | 2 | 0.01151% | 0.302% | 0.1046% | 0.4994% | 3 | 0.0008667% | 60% | 60% | 69%
Texas | Orange | Potassium hydroxide | 1310-58-3 | 2 | 0.01151% | 0.05341% | 0.04789% | 0.05893% | 2 | 0.0005778% | 35% | 30.5% | 39.5%
Texas | Orange | Water | 7732-18-5 | 2 | 0.01151% | 37.86% | 3.83% | 71.9% | 3 | 0.0008667% | 97% | 54.7% | 99.7%
Texas | Orange | 2-Ethylhexanol | 104-76-7 | 1 | 0.005755% | 0.00525% | 0.00525% | 0.00525% | 1 | 0.0002889% | 7% | 7% | 7%
Texas | Orange | Alkanes, C13-16-iso- | 68551-20-2 | 1 | 0.005755% | 0.03493% | 0.03493% | 0.03493% | 1 | 0.0002889% | 100% | 100% | 100%
Texas | Orange | Calcium carbonate (Limestone) | 1317-65-3 | 1 | 0.005755% | 0.00349% | 0.00349% | 0.00349% | 1 | 0.0002889% | 10% | 10% | 10%
Texas | Orange | Calcium hydroxide | 1305-62-0 | 1 | 0.005755% | 0.08222% | 0.08222% | 0.08222% | 1 | 0.0002889% | 10% | 10% | 10%
Texas | Orange | Calcium peroxide | 1305-79-9 | 1 | 0.005755% | 0.3289% | 0.3289% | 0.3289% | 1 | 0.0002889% | 40% | 40% | 40%
Texas | Orange | Citric acid | 77-92-9 | 1 | 0.005755% | 0.00888% | 0.00888% | 0.00888% | 1 | 0.0002889% | 70% | 70% | 70%
Texas | Orange | Distillates, petroleum, hydrotreated light paraffinic | 64742-55-8 | 1 | 0.005755% | 0.4782% | 0.4782% | 0.4782% | 1 | 0.0002889% | 60% | 60% | 60%
Texas | Orange | Dodecylbenzenesulfonic acid, monoethanolamine salt | 26836-07-7 | 1 | 0.005755% | 0.00975% | 0.00975% | 0.00975% | 1 | 0.0002889% | 13% | 13% | 13%
Texas | Orange | Epoxy Resin | 25085-99-8 | 1 | 0.005755% | 0.2327% | 0.2327% | 0.2327% | 1 | 0.0002889% | 1% | 1% | 1%
Texas | Orange | Ethanolamine | 141-43-5 | 1 | 0.005755% | 0.00374% | 0.00374% | 0.00374% | 1 | 0.0002889% | 7% | 7% | 7%
Texas | Orange | Ethylene glycol | 107-21-1 | 1 | 0.005755% | 0.03209% | 0.03209% | 0.03209% | 1 | 0.0002889% | 60% | 60% | 60%
Texas | Orange | Guar gum | 9000-30-0 | 1 | 0.005755% | 0.4782% | 0.4782% | 0.4782% | 1 | 0.0002889% | 60% | 60% | 60%
Texas | Orange | Hemicellulase Enzyme Concentrate | 9025-56-3 | 1 | 0.005755% | 0.00043% | 0.00043% | 0.00043% | 1 | 0.0002889% | 3% | 3% | 3%
Texas | Orange | Isotridecanol, ethoxylated | 9043-30-5 | 1 | 0.005755% | 0.00375% | 0.00375% | 0.00375% | 1 | 0.0002889% | 5% | 5% | 5%
Texas | Orange | Methanol | 67-56-1 | 1 | 0.005755% | 0.02704% | 0.02704% | 0.02704% | 2 | 0.0005778% | 45% | 31.5% | 58.5%
Texas | Orange | Methenamine | 100-97-0 | 1 | 0.005755% | 0.2327% | 0.2327% | 0.2327% | 1 | 0.0002889% | 1% | 1% | 1%
Texas | Orange | Peroxydisulfuric acid, diammonium salt | 7727-54-0 | 1 | 0.005755% | 0.00232% | 0.00232% | 0.00232% | 1 | 0.0002889% | 100% | 100% | 100%
Texas | Orange | Phenolic resin | 9003-35-4 | 1 | 0.005755% | 1.163% | 1.163% | 1.163% | 1 | 0.0002889% | 5% | 5% | 5%
Texas | Orange | Pluronic F-127 | 9003-11-6 | 1 | 0.005755% | 0.02251% | 0.02251% | 0.02251% | 1 | 0.0002889% | 30% | 30% | 30%
Texas | Orange | Polyethylene glycol | 25322-68-3 | 1 | 0.005755% | 0.00267% | 0.00267% | 0.00267% | 1 | 0.0002889% | 70% | 70% | 70%
Texas | Orange | Quartz | 14808-60-7 | 1 | 0.005755% | 0.4111% | 0.4111% | 0.4111% | 1 | 0.0002889% | 50% | 50% | 50%
Texas | Orange | Raffinates, petroleum, sorption process | 64741-85-1 | 1 | 0.005755% | 0.5756% | 0.5756% | 0.5756% | 1 | 0.0002889% | 70% | 70% | 70%
Texas | Orange | Sodium thiosulfate | 7772-98-7 | 1 | 0.005755% | 0.0152% | 0.0152% | 0.0152% | 1 | 0.0002889% | 40% | 40% | 40%
Texas | Orange | Tetrakis(hydroxymethyl)phosphonium sulfate | 55566-30-8 | 1 | 0.005755% | 0.00622% | 0.00622% | 0.00622% | 1 | 0.0002889% | 100% | 100% | 100%
Texas | Orange | Trimethyl borate | 121-43-7 | 1 | 0.005755% | 0.00316% | 0.00316% | 0.00316% | 1 | 0.0002889% | 30% | 30% | 30%
Texas | Orange | White mineral oil, petroleum | 8042-47-5 | 1 | 0.005755% | 0.06748% | 0.06748% | 0.06748% | 1 | 0.0002889% | 100% | 100% | 100%
Texas | Palo Pinto | Methenamine | 100-97-0 | 4 | 0.02302% | 0.01377% | 0.01177% | 0.01872% | 4 | 0.001156% | 1% | 0.1585% | 1.85%
Texas | Palo Pinto | Phenolic resin | 9003-35-4 | 4 | 0.02302% | 0.08264% | 0.03614% | 0.1123% | 4 | 0.001156% | 5.5% | 0.818% | 6%
Texas | Palo Pinto | 2-Ethylhexanol | 104-76-7 | 3 | 0.01727% | 0.00588% | 0.005637% | 0.006006% | 3 | 0.0008667% | 7% | 0.709% | 7%
Texas | Palo Pinto | 2,2-Dibromo-3-nitrilopropionamide | 10222-01-2 | 3 | 0.01727% | 0.00105% | 0.000996% | 0.001176% | 3 | 0.0008667% | 5% | 0.5% | 5%
Texas | Palo Pinto | Dodecylbenzenesulfonic acid, monoethanolamine salt | 26836-07-7 | 3 | 0.01727% | 0.0126% | 0.01208% | 0.01286% | 3 | 0.0008667% | 15% | 1.509% | 15%
Texas | Palo Pinto | Formalin | 50-00-0 | 3 | 0.01727% | 0.00015% | 0.000132% | 0.000186% | 3 | 0.0008667% | 0.01% | 0.001% | 0.01%
Texas | Palo Pinto | Isotridecanol, ethoxylated | 9043-30-5 | 3 | 0.01727% | 0.0042% | 0.004029% | 0.00429% | 3 | 0.0008667% | 5% | 0.5% | 5%
Texas | Palo Pinto | Phenol | 108-95-2 | 3 | 0.01727% | 0.00015% | 0.000132% | 0.000186% | 3 | 0.0008667% | 0.01% | 0.001% | 0.01%
Texas | Palo Pinto | Pluronic F-127 | 9003-11-6 | 3 | 0.01727% | 0.0252% | 0.02416% | 0.02572% | 3 | 0.0008667% | 30% | 3.027% | 30%
Texas | Palo Pinto | Polyethylene glycol | 25322-68-3 | 3 | 0.01727% | 0.01054% | 0.009964% | 0.01178% | 3 | 0.0008667% | 50% | 5.009% | 50%
Texas | Palo Pinto | Distillates, petroleum, hydrotreated light | 64742-47-8 | 2 | 0.01151% | 0.0071% | 0.00683% | 0.00737% | 2 | 0.0005778% | 30% | 30% | 30%
Texas | Palo Pinto | Hydrochloric acid | 7647-01-0 | 2 | 0.01151% | 0.2157% | 0.1996% | 0.2317% | 2 | 0.0005778% | 30% | 30% | 30%
Texas | Palo Pinto | Methanol | 67-56-1 | 2 | 0.01151% | 0.04462% | 0.01573% | 0.07351% | 2 | 0.0005778% | 50.01% | 5.01% | 95%
Texas | Palo Pinto | Ethylene glycol | 107-21-1 | 1 | 0.005755% | 0.00148% | 0.00148% | 0.00148% | 1 | 0.0002889% | 5% | 5% | 5%
Texas | Palo Pinto | Isopropanol | 67-63-0 | 1 | 0.005755% | 0.00542% | 0.00542% | 0.00542% | 1 | 0.0002889% | 5% | 5% | 5%
Texas | Palo Pinto | Nonyl phenol ethoxylate | 9016-45-9 | 1 | 0.005755% | 0.01252% | 0.01252% | 0.01252% | 1 | 0.0002889% | 0.01% | 0.01% | 0.01%
Texas | Palo Pinto | Sodium hydroxide | 1310-73-2 | 1 | 0.005755% | 0.00048% | 0.00048% | 0.00048% | 1 | 0.0002889% | 2% | 2% | 2%
Texas | Palo Pinto | Sodium hypochlorite | 7681-52-9 | 1 | 0.005755% | 0.00717% | 0.00717% | 0.00717% | 1 | 0.0002889% | 30% | 30% | 30%
Texas | Panola | Peroxydisulfuric acid, diammonium salt | 7727-54-0 | 14 | 0.08057% | 0.01631% | 0.000477% | 0.04615% | 20 | 0.005778% | 100% | 95% | 100%
Texas | Panola | Phenolic resin | 9003-35-4 | 10 | 0.05755% | 0.18% | 0.09808% | 0.3838% | 10 | 0.002889% | 5% | 5% | 5%
Texas | Panola | Quartz | 14808-60-7 | 10 | 0.05755% | 0.007975% | 5.45e-05% | 0.02444% | 18 | 0.0052% | 2% | 0.2% | 30%
Texas | Panola | Sodium hydroxide | 1310-73-2 | 10 | 0.05755% | 0.02824% | 0.009748% | 0.1163% | 10 | 0.002889% | 30% | 30% | 30%
Texas | Panola | Guar gum | 9000-30-0 | 9 | 0.0518% | 0.3297% | 0.1686% | 0.7031% | 9 | 0.0026% | 60% | 50% | 84%
Texas | Panola | 1,2,4-Trimethylbenzene | 95-63-6 | 8 | 0.04604% | 0.00273% | 0.000518% | 0.07932% | 8 | 0.002311% | 1% | 1% | 100%
Texas | Panola | 2-Butoxyethanol | 111-76-2 | 8 | 0.04604% | 0.02407% | 3.5e-06% | 0.07228% | 8 | 0.002311% | 20% | 10% | 30%
Texas | Panola | Hydrochloric acid | 7647-01-0 | 8 | 0.04604% | 0.519% | 0.003101% | 1.268% | 8 | 0.002311% | 30% | 15.38% | 36%
Texas | Panola | Potassium hydroxide | 1310-58-3 | 8 | 0.04604% | 0.04799% | 0.007339% | 0.138% | 17 | 0.004911% | 12% | 5% | 60%
Texas | Panola | Distillates, petroleum, hydrotreated light | 64742-47-8 | 7 | 0.04029% | 0.1941% | 0.008632% | 0.351% | 7 | 0.002022% | 55% | 30% | 55%
Texas | Panola | Ethanol | 64-17-5 | 7 | 0.04029% | 0.075% | 0.04924% | 0.181% | 7 | 0.002022% | 30% | 30% | 60%
Texas | Panola | Isopropanol | 67-63-0 | 7 | 0.04029% | 0.00165% | 9.9e-05% | 0.007154% | 11 | 0.003178% | 30% | 10% | 60%
Texas | Panola | Ethylene glycol | 107-21-1 | 6 | 0.03453% | 0.05257% | 0.0336% | 0.2189% | 6 | 0.001733% | 40% | 40% | 40%
Texas | Panola | Sodium tetraborate decahydrate | 1303-96-4 | 6 | 0.03453% | 0.006575% | 0.004197% | 0.02736% | 6 | 0.001733% | 5% | 5% | 5%
Texas | Panola | Tetramethylammonium chloride | 75-57-0 | 6 | 0.03453% | 0.1244% | 0.09393% | 0.9769% | 6 | 0.001733% | 60% | 60% | 60%
Texas | Panola | 1,2-Propylene glycol | 57-55-6 | 4 | 0.02302% | 0.01288% | 0% | 0.03211% | 5 | 0.001444% | 30% | 22% | 30%
Texas | Panola | Alkylaryl sulphonic acid | 27176-87-0 | 4 | 0.02302% | 2e-05% | 1.5e-06% | 5.55e-05% | 4 | 0.001156% | 5% | 5% | 5%
Texas | Panola | Boric acid | 10043-35-3 | 4 | 0.02302% | 0.00813% | 0.001081% | 0.0109% | 4 | 0.001156% | 15% | 15% | 15%
Texas | Panola | Calcium chloride | 10043-52-4 | 4 | 0.02302% | 0.00403% | 0% | 0.008511% | 4 | 0.001156% | 10% | 10% | 10%
Texas | Panola | Carbonic acid, dipotassium salt | 584-08-7 | 4 | 0.02302% | 0.09946% | 0.01461% | 0.109% | 4 | 0.001156% | 48% | 48% | 48%
Texas | Panola | Citric acid | 77-92-9 | 4 | 0.02302% | 0.00039% | 2.85e-05% | 0.003947% | 4 | 0.001156% | 55% | 55% | 55%
Texas | Panola | Ethoxylated propoxylated C12-14 alcohols | 68439-51-0 | 4 | 0.02302% | 0.01191% | 0.004606% | 0.01294% | 4 | 0.001156% | 2% | 2% | 2%
Texas | Panola | Formic acid | 64-18-6 | 4 | 0.02302% | 0.000395% | 0% | 0.005253% | 4 | 0.001156% | 85% | 85% | 85%
Texas | Panola | N,N-Dimethylformamide | 68-12-2 | 4 | 0.02302% | 6e-05% | 7.5e-06% | 0.000461% | 4 | 0.001156% | 10% | 10% | 10%
Texas | Panola | Naphthalene | 91-20-3 | 4 | 0.02302% | 0.008985% | 0.002082% | 0.01617% | 4 | 0.001156% | 5% | 5% | 5%
Texas | Panola | Poly(oxy-1,2-ethanediyl)-nonylphenyl-hydroxy (mixture) | 127087-87-0 | 4 | 0.02302% | 0.008985% | 0.002082% | 0.01617% | 4 | 0.001156% | 5% | 5% | 5%
Texas | Panola | Potassium metaborate | 13709-94-9 | 4 | 0.02302% | 0.002875% | 0.001252% | 0.01134% | 4 | 0.001156% | 5% | 5% | 5%
Texas | Panola | Sodium metaborate tetrahydrate | 10555-76-7 | 4 | 0.02302% | 0.01355% | 0.001797% | 0.01816% | 4 | 0.001156% | 25% | 25% | 25%
Texas | Panola | Sodium persulfate | 7775-27-1 | 4 | 0.02302% | 0.01457% | 0.007178% | 0.02687% | 4 | 0.001156% | 100% | 100% | 100%
Texas | Panola | tert-Butyl Hydroperoxide (70% Solution in Water) | 75-91-2 | 4 | 0.02302% | 0.001155% | 0.0004275% | 0.002698% | 4 | 0.001156% | 5% | 5% | 13.5%
Texas | Panola | Tetrakis(hydroxymethyl)phosphonium sulfate | 55566-30-8 | 4 | 0.02302% | 0.01142% | 0.01025% | 0.01174% | 4 | 0.001156% | 50% | 50% | 50%
Texas | Panola | Tri-n-butyl tetradecyl phosphonium chloride | 81741-28-8 | 4 | 0.02302% | 0.00738% | 0.00262% | 0.02429% | 4 | 0.001156% | 10% | 10% | 10%
Texas | Panola | 1-Benzylquinolinium chloride | 15619-48-4 | 3 | 0.01727% | 0.00126% | 0.000621% | 0.002709% | 3 | 0.0008667% | 10% | 10% | 10%
Texas | Panola | 2-Methyl-3(2H)-isothiazolone | 2682-20-4 | 3 | 0.01727% | 0.00025% | 0.000151% | 0.000313% | 3 | 0.0008667% | 5% | 5% | 5%
Texas | Panola | 5-Chloro-2-methyl-3(2H)-isothiazolone | 26172-55-4 | 3 | 0.01727% | 0.0005% | 0.000293% | 0.000635% | 3 | 0.0008667% | 10% | 10% | 10%
Texas | Panola | Cristobalite | 14464-46-1 | 3 | 0.01727% | 5e-05% | 3.2e-05% | 5.9e-05% | 3 | 0.0008667% | 1% | 1% | 1%
Texas | Panola | Diatomaceous earth, calcined | 91053-39-3 | 3 | 0.01727% | 0.00302% | 0.001769% | 0.003803% | 3 | 0.0008667% | 60% | 60% | 60%
Texas | Panola | Glutaraldehyde | 111-30-8 | 3 | 0.01727% | 0.00542% | 0.001793% | 0.009416% | 3 | 0.0008667% | 25% | 25% | 25%
Texas | Panola | Magnesium chloride | 7786-30-3 | 3 | 0.01727% | 0.00025% | 0.000151% | 0.000313% | 3 | 0.0008667% | 5% | 5% | 5%
Texas | Panola | Magnesium nitrate | 10377-60-3 | 3 | 0.01727% | 0.0005% | 0.000293% | 0.000635% | 3 | 0.0008667% | 10% | 10% | 10%
Texas | Panola | Methanol | 67-56-1 | 3 | 0.01727% | 0.00378% | 0.001863% | 0.008118% | 3 | 0.0008667% | 30% | 30% | 30%
Texas | Panola | Naphtha, petroleum, hydrotreated heavy | 64742-48-9 | 3 | 0.01727% | 0.3367% | 0.3304% | 0.3798% | 3 | 0.0008667% | 60% | 60% | 60%
Texas | Panola | Sodium thiosulfate | 7772-98-7 | 3 | 0.01727% | 0.05435% | 0.005435% | 0.07173% | 3 | 0.0008667% | 50% | 50% | 50%
Texas | Panola | Solvent naphtha, petroleum, heavy arom. | 64742-94-5 | 3 | 0.01727% | 0.06025% | 0.04883% | 0.09916% | 3 | 0.0008667% | 30% | 30% | 30%
Texas | Panola | Acetic acid | 64-19-7 | 2 | 0.01151% | 0.006455% | 0.0006455% | 0.01226% | 2 | 0.0005778% | 60% | 33% | 87%
Texas | Panola | Methenamine | 100-97-0 | 2 | 0.01151% | 0.04681% | 0.04674% | 0.04688% | 2 | 0.0005778% | 1.5% | 1.05% | 1.95%
Texas | Panola | Sodium carbonate | 497-19-8 | 2 | 0.01151% | 0.02969% | 0.01029% | 0.04909% | 2 | 0.0005778% | 100% | 100% | 100%
Texas | Panola | Ammonium acetate | 631-61-8 | 1 | 0.005755% | 0.04303% | 0.04303% | 0.04303% | 1 | 0.0002889% | 100% | 100% | 100%
Texas | Panola | Ammonium bisulfite | 10192-30-0 | 1 | 0.005755% | 0% | 0% | 0% | 1 | 0.0002889% | 60% | 60% | 60%
Texas | Panola | Glycerin, natural | 56-81-5 | 1 | 0.005755% | 0.00228% | 0.00228% | 0.00228% | 1 | 0.0002889% | 25% | 25% | 25%
Texas | Panola | Sodium chloride | 7647-14-5 | 1 | 0.005755% | 0.02954% | 0.02954% | 0.02954% | 2 | 0.0005778% | 30% | 30% | 30%
Texas | Panola | Sodium chlorite | 7758-19-2 | 1 | 0.005755% | 0% | 0% | 0% | 1 | 0.0002889% | 5% | 5% | 5%
Texas | Panola | Sodium perborate tetrahydrate | 10486-00-7 | 1 | 0.005755% | 0.01116% | 0.01116% | 0.01116% | 1 | 0.0002889% | 100% | 100% | 100%
Texas | Pecos | Distillates, petroleum, hydrotreated light | 64742-47-8 | 21 | 0.1209% | 0.09398% | 0.00215% | 0.2929% | 36 | 0.0104% | 55% | 30% | 100%
Texas | Pecos | Hydrochloric acid | 7647-01-0 | 21 | 0.1209% | 0.2061% | 0.00936% | 1.231% | 23 | 0.006644% | 15% | 7.75% | 38.76%
Texas | Pecos | Methanol | 67-56-1 | 21 | 0.1209% | 0.01402% | 0.0041% | 0.06962% | 67 | 0.01936% | 50% | 15% | 96%
Texas | Pecos | Peroxydisulfuric acid, diammonium salt | 7727-54-0 | 20 | 0.1151% | 0.00102% | 2.85e-05% | 0.01458% | 24 | 0.006933% | 99.9% | 9% | 100%
Texas | Pecos | Propargyl alcohol | 107-19-7 | 19 | 0.1093% | 0.00014% | 5.4e-05% | 0.000692% | 19 | 0.005489% | 4% | 4% | 8.2%
Texas | Pecos | Water | 7732-18-5 | 19 | 0.1093% | 1.168% | 0.4183% | 11.38% | 62 | 0.01791% | 74% | 20.75% | 92.38%
Texas | Pecos | Cupric chloride dihydrate | 10125-13-0 | 17 | 0.09784% | 0.00113% | 0.000266% | 0.003252% | 17 | 0.004911% | 7% | 7% | 7%
Texas | Pecos | Potassium hydroxide | 1310-58-3 | 17 | 0.09784% | 0.01667% | 0.0001251% | 0.01802% | 17 | 0.004911% | 25% | 5% | 25%
Texas | Pecos | 2-Mercaptoethanol | 60-24-2 | 16 | 0.09208% | 0.004625% | 0.00033% | 0.03515% | 16 | 0.004622% | 80% | 75% | 80%
Texas | Pecos | Ethylene glycol | 107-21-1 | 16 | 0.09208% | 0.01568% | 0.0004532% | 0.02033% | 16 | 0.004622% | 25% | 10% | 25%
Texas | Pecos | Methenamine | 100-97-0 | 14 | 0.08057% | 0% | 0% | 0.03385% | 14 | 0.004044% | 0% | 0% | 1.35%
Texas | Pecos | Phenolic resin | 9003-35-4 | 14 | 0.08057% | 0.4609% | 0.05377% | 0.5116% | 14 | 0.004044% | 5% | 5% | 5%
Texas | Pecos | Guar gum | 9000-30-0 | 13 | 0.07482% | 0.08544% | 0.004788% | 0.1972% | 13 | 0.003756% | 50% | 50% | 50%
Texas | Pecos | Ethoxylated propoxylated C12-14 alcohols | 68439-51-0 | 11 | 0.06331% | 0.00342% | 0.00175% | 0.01804% | 11 | 0.003178% | 2% | 2% | 2%
Texas | Pecos | Nonyl phenol ethoxylate | 9016-45-9 | 11 | 0.06331% | 0.128% | 0.003665% | 0.128% | 14 | 0.004044% | 54% | 20% | 100%
Texas | Pecos | Quartz | 14808-60-7 | 11 | 0.06331% | 0.00342% | 0.00175% | 0.01878% | 13 | 0.003756% | 2% | 2% | 10%
Texas | Pecos | 2-Butoxyethanol | 111-76-2 | 8 | 0.04604% | 0.04179% | 0.004697% | 0.09143% | 8 | 0.002311% | 90% | 9.8% | 90%
Texas | Pecos | Sodium chloride | 7647-14-5 | 7 | 0.04029% | 0.00126% | 0.000192% | 0.007028% | 11 | 0.003178% | 15% | 2% | 27.5%
Texas | Pecos | Sodium hydroxide | 1310-73-2 | 7 | 0.04029% | 0.00248% | 4.08e-06% | 0.004785% | 8 | 0.002311% | 12% | 6.8% | 25%
Texas | Pecos | Potassium metaborate | 13709-94-9 | 6 | 0.03453% | 0.01083% | 0.002976% | 0.02791% | 6 | 0.001733% | 35% | 30% | 35%
Texas | Pecos | Thiourea polymer | 68527-49-1 | 6 | 0.03453% | 0.001315% | 0.0007775% | 0.1382% | 6 | 0.001733% | 22.5% | 15% | 30%
Texas | Pecos | Acetic acid | 64-19-7 | 5 | 0.02878% | 0.00023% | 1.2e-05% | 0.02322% | 5 | 0.001444% | 1% | 1% | 77.6%
Texas | Pecos | Dodecane | 112-40-3 | 5 | 0.02878% | 0.02318% | 0.001648% | 0.03147% | 5 | 0.001444% | 100% | 100% | 100%
Texas | Pecos | Propylene pentamer | 15220-87-8 | 5 | 0.02878% | 0.02318% | 0.001648% | 0.03147% | 5 | 0.001444% | 100% | 100% | 100%
Texas | Pecos | Tridecane | 629-50-5 | 5 | 0.02878% | 0.02318% | 0.001648% | 0.03147% | 5 | 0.001444% | 100% | 100% | 100%
Texas | Pecos | Undecane | 1120-21-4 | 5 | 0.02878% | 0.02318% | 0.001648% | 0.03147% | 5 | 0.001444% | 100% | 100% | 100%
Texas | Pecos | Ammonia | 7664-41-7 | 4 | 0.02302% | 0.00132% | 0.000383% | 0.00258% | 4 | 0.001156% | 5% | 5% | 5%
Texas | Pecos | Isopropanol | 67-63-0 | 4 | 0.02302% | 0.01577% | 0.0125% | 0.02105% | 5 | 0.001444% | 15% | 7% | 27%
Texas | Pecos | Ammonium hydroxide | 1336-21-6 | 3 | 0.01727% | 0.00306% | 0.002583% | 0.00324% | 3 | 0.0008667% | 12% | 12% | 12%
Texas | Pecos | Potassium iodide | 7681-11-0 | 3 | 0.01727% | 0.00025% | 0.000214% | 0.000268% | 3 | 0.0008667% | 1% | 1% | 1%
Texas | Pecos | Sodium bisulfite, mixture of NaHSO3 and Na2S2O5 | 7631-90-5 | 3 | 0.01727% | 0.00136% | 0.000991% | 0.03492% | 3 | 0.0008667% | 64% | 64% | 64%
Texas | Pecos | Tetradecane | 629-59-4 | 3 | 0.01727% | 0.02557% | 0.02342% | 0.0322% | 3 | 0.0008667% | 100% | 100% | 100%
Texas | Pecos | Choline chloride | 67-48-1 | 2 | 0.01151% | 0.03261% | 0.004719% | 0.06051% | 2 | 0.0005778% | 62% | 62% | 62%
Texas | Pecos | Coconut oil acid/Diethanolamine condensate (2:1) | 68603-42-9 | 2 | 0.01151% | 0.01129% | 0.009184% | 0.0134% | 2 | 0.0005778% | 6% | 2.4% | 9.6%
Texas | Pecos | Copolymer of acrylamide and sodium acrylate | 25987-30-8 | 2 | 0.01151% | 0.02263% | 0.01244% | 0.03282% | 2 | 0.0005778% | 100% | 100% | 100%
Texas | Pecos | Diethanolamine | 111-42-2 | 2 | 0.01151% | 0.004515% | 0.0005055% | 0.008525% | 3 | 0.0008667% | 5% | 2.3% | 5%
Texas | Pecos | Sorbitan, mono-(9Z)-9-octadecenoate | 1338-43-8 | 2 | 0.01151% | 0.02263% | 0.01244% | 0.03282% | 2 | 0.0005778% | 100% | 100% | 100%
Texas | Pecos | Tetrakis(hydroxymethyl)phosphonium sulfate | 55566-30-8 | 2 | 0.01151% | 0.00301% | 0.001354% | 0.004666% | 2 | 0.0005778% | 20% | 20% | 20%
Texas | Pecos | White mineral oil, petroleum | 8042-47-5 | 2 | 0.01151% | 0.1564% | 0.1318% | 0.1811% | 2 | 0.0005778% | 40% | 40% | 40%
Texas | Pecos | 2-Propenoic acid, 2-methyl-, polymer with 2-propenoic acid, sodium salt | 28205-96-1 | 1 | 0.005755% | 0.00872% | 0.00872% | 0.00872% | 1 | 0.0002889% | 10% | 10% | 10%
Texas | Pecos | 2,2-Dibromo-3-nitrilopropionamide | 10222-01-2 | 1 | 0.005755% | 1e-05% | 1e-05% | 1e-05% | 1 | 0.0002889% | 100% | 100% | 100%
Texas | Pecos | Alcohols, C12-14-secondary, ethoxylated | 84133-50-6 | 1 | 0.005755% | 0% | 0% | 0% | 1 | 0.0002889% | 60% | 60% | 60%
Texas | Pecos | Alkenes, C>10 .alpha.- | 64743-02-8 | 1 | 0.005755% | 0.00015% | 0.00015% | 0.00015% | 1 | 0.0002889% | 5% | 5% | 5%
Texas | Pecos | Ammonium chloride | 12125-02-9 | 1 | 0.005755% | 0.0002946% | 0.0002946% | 0.0002946% | 1 | 0.0002889% | 3% | 3% | 3%
Texas | Pecos | Calcium peroxide | 1305-79-9 | 1 | 0.005755% | 0% | 0% | 0% | 1 | 0.0002889% | 30% | 30% | 30%
Texas | Pecos | Citric acid | 77-92-9 | 1 | 0.005755% | 0.052% | 0.052% | 0.052% | 1 | 0.0002889% | 55% | 55% | 55%
Texas | Pecos | Citrus terpenes | 94266-47-4 | 1 | 0.005755% | 0.00717% | 0.00717% | 0.00717% | 1 | 0.0002889% | 10% | 10% | 10%
Texas | Pecos | Didecyl dimethyl ammonium chloride | 7173-51-5 | 1 | 0.005755% | 0% | 0% | 0% | 1 | 0.0002889% | 100% | 100% | 100%
Texas | Pecos | Ethoxylated C14-15 alcohols | 68951-67-7 | 1 | 0.005755% | 0.00089% | 0.00089% | 0.00089% | 1 | 0.0002889% | 30% | 30% | 30%
Texas | Pecos | Phosphonic acid, [nitrilotris(methylene)]tris-, pentasodium salt | 2235-43-0 | 1 | 0.005755% | 0.0109% | 0.0109% | 0.0109% | 1 | 0.0002889% | 30% | 30% | 30%
Texas | Pecos | Phosphoric acid Divosan X-Tend formulation | 7664-38-2 | 1 | 0.005755% | 0% | 0% | 0% | 1 | 0.0002889% | 1% | 1% | 1%
Texas | Pecos | Poly(oxy-1,2-ethanediyl), alpha-isodecyl-omega-hydroxy- | 61827-42-7 | 1 | 0.005755% | 0.01523% | 0.01523% | 0.01523% | 1 | 0.0002889% | 30% | 30% | 30%
Texas | Pecos | Polyphosphoric acids, esters with triethanolamine, sodium salts | 68131-72-6 | 1 | 0.005755% | 0.00436% | 0.00436% | 0.00436% | 1 | 0.0002889% | 5% | 5% | 5%
Texas | Pecos | Sodium persulfate | 7775-27-1 | 1 | 0.005755% | 0.00398% | 0.00398% | 0.00398% | 1 | 0.0002889% | 100% | 100% | 100%
Texas | Pecos | Sodium tetraborate decahydrate | 1303-96-4 | 1 | 0.005755% | 0.02081% | 0.02081% | 0.02081% | 1 | 0.0002889% | 29.9% | 29.9% | 29.9%
Texas | Pecos | Tetrahydro-3,5-dimethyl,2H-1,3,5-thiadiazine-2-thione | 533-74-4 | 1 | 0.005755% | 0.01074% | 0.01074% | 0.01074% | 1 | 0.0002889% | 24% | 24% | 24%
Texas | Pecos | Tri-n-butyl tetradecyl phosphonium chloride | 81741-28-8 | 1 | 0.005755% | 0.00201% | 0.00201% | 0.00201% | 1 | 0.0002889% | 10% | 10% | 10%
Texas | Pecos | Trimethylamine quaternized polyepichlorohydrin | 51838-31-4 | 1 | 0.005755% | 0.02492% | 0.02492% | 0.02492% | 1 | 0.0002889% | 60% | 60% | 60%
Texas | Polk | 1,2-Ethanediaminium, N, N'-bis[2-[bis(2-hydroxyethyl)methylammonio]ethyl]-N,N'bis(2-hydroxyethyl)-N,N'-dimethyl-,tetrachloride | 138879-94-4 | 2 | 0.01151% | 0.04382% | 0.03655% | 0.05109% | 2 | 0.0005778% | 60% | 60% | 60%
Texas | Polk | Carbonic acid, dipotassium salt | 584-08-7 | 2 | 0.01151% | 0.1467% | 0.04081% | 0.2526% | 3 | 0.0008667% | 60% | 60% | 60%
Texas | Polk | Distillates, petroleum, hydrotreated light | 64742-47-8 | 2 | 0.01151% | 0.5981% | 0.5572% | 0.6389% | 3 | 0.0008667% | 60% | 60% | 60%
Texas | Polk | Distillates, petroleum, hydrotreated light paraffinic | 64742-55-8 | 2 | 0.01151% | 0.5632% | 0.4909% | 0.6354% | 2 | 0.0005778% | 60% | 60% | 60%
Texas | Polk | Epoxy Resin | 25085-99-8 | 2 | 0.01151% | 0.1244% | 0.08972% | 0.1592% | 2 | 0.0005778% | 1% | 1% | 1%
Texas | Polk | Hemicellulase Enzyme Concentrate | 9025-56-3 | 2 | 0.01151% | 0.000325% | 3.25e-05% | 0.0006175% | 2 | 0.0005778% | 1.55% | 0.245% | 2.855%
Texas | Polk | Methanol | 67-56-1 | 2 | 0.01151% | 0.02362% | 0.01298% | 0.03426% | 3 | 0.0008667% | 30% | 30% | 57%
Texas | Polk | Methenamine | 100-97-0 | 2 | 0.01151% | 0.1244% | 0.08972% | 0.1592% | 2 | 0.0005778% | 1% | 1% | 1%
Texas | Polk | Nonyl phenol ethoxylate | 9016-45-9 | 2 | 0.01151% | 0.00654% | 0.004191% | 0.008889% | 2 | 0.0005778% | 10% | 10% | 10%
Texas | Polk | Peroxydisulfuric acid, diammonium salt | 7727-54-0 | 2 | 0.01151% | 0.001625% | 0.0008915% | 0.002358% | 3 | 0.0008667% | 100% | 100% | 100%
Texas | Polk | Phenolic resin | 9003-35-4 | 2 | 0.01151% | 0.6222% | 0.4486% | 0.7959% | 2 | 0.0005778% | 5% | 5% | 5%
Texas | Polk | Potassium hydroxide | 1310-58-3 | 2 | 0.01151% | 0.0682% | 0.01989% | 0.1165% | 3 | 0.0008667% | 30% | 3.9% | 30%
Texas | Polk | Tetrakis(hydroxymethyl)phosphonium sulfate | 55566-30-8 | 2 | 0.01151% | 0.00761% | 0.006647% | 0.008573% | 2 | 0.0005778% | 100% | 100% | 100%
Texas | Polk | Water | 7732-18-5 | 2 | 0.01151% | 0.02191% | 0.003415% | 0.0404% | 3 | 0.0008667% | 97% | 63.7% | 99.61%
Texas | Polk | White mineral oil, petroleum | 8042-47-5 | 2 | 0.01151% | 0.03573% | 0.03402% | 0.03744% | 2 | 0.0005778% | 100% | 100% | 100%
Texas | Polk | Boric acid | 10043-35-3 | 1 | 0.005755% | 0.004% | 0.004% | 0.004% | 1 | 0.0002889% | 30% | 30% | 30%
Texas | Polk | Ethylene glycol | 107-21-1 | 1 | 0.005755% | 0.00421% | 0.00421% | 0.00421% | 1 | 0.0002889% | 50% | 50% | 50%
Texas | Polk | Guar gum | 9000-30-0 | 1 | 0.005755% | 0.4829% | 0.4829% | 0.4829% | 1 | 0.0002889% | 60% | 60% | 60%
Texas | Polk | Guar gum, carboxymethyl 2-hydroxypropyl ether, sodium salt | 68130-15-4 | 1 | 0.005755% | 0.6435% | 0.6435% | 0.6435% | 1 | 0.0002889% | 60% | 60% | 60%
Texas | Polk | Trimethyl borate | 121-43-7 | 1 | 0.005755% | 0.004% | 0.004% | 0.004% | 1 | 0.0002889% | 30% | 30% | 30%
Texas | Potter | Boric acid | 10043-35-3 | 5 | 0.02878% | 0.03167% | 0.01635% | 0.03769% | 5 | 0.001444% | 25% | 25% | 25%
Texas | Potter | Choline bicarbonate | 78-73-9 | 5 | 0.02878% | 0.04831% | 0.04479% | 0.2515% | 5 | 0.001444% | 50% | 50% | 50%
Texas | Potter | Citrus terpenes | 94266-47-4 | 5 | 0.02878% | 0.03441% | 0.02972% | 0.0762% | 5 | 0.001444% | 30% | 30% | 60%
Texas | Potter | Distillates, petroleum, hydrotreated light | 64742-47-8 | 5 | 0.02878% | 0.2549% | 0.2432% | 0.3296% | 7 | 0.002022% | 55% | 5% | 55%
Texas | Potter | Ethoxylated propoxylated C12-14 alcohols | 68439-51-0 | 5 | 0.02878% | 0.00927% | 0.008848% | 0.01197% | 5 | 0.001444% | 2% | 2% | 2%
Texas | Potter | Ethylene glycol | 107-21-1 | 5 | 0.02878% | 0.05067% | 0.02616% | 0.0603% | 5 | 0.001444% | 40% | 40% | 40%
Texas | Potter | Ethylenediaminetetraacetic acid tetrasodium salt hydrate | 64-02-8 | 5 | 0.02878% | 0.004472% | 0.003782% | 0.04456% | 5 | 0.001444% | 100% | 100% | 100%
Texas | Potter | Guar gum | 9000-30-0 | 5 | 0.02878% | 0.2317% | 0.2211% | 0.2993% | 5 | 0.001444% | 50% | 50% | 50%
Texas | Potter | Isopropanol | 67-63-0 | 5 | 0.02878% | 0.03476% | 0.03007% | 0.06396% | 10 | 0.002889% | 17.5% | 3% | 50%
Texas | Potter | Methanol | 67-56-1 | 5 | 0.02878% | 0.006376% | 0.004908% | 0.006676% | 7 | 0.002022% | 55% | 30% | 55%
Texas | Potter | Navy fuels JP-5 | 8008-20-6 | 5 | 0.02878% | 0.00046% | 0.0003534% | 0.0004847% | 5 | 0.001444% | 4% | 4% | 4%
Texas | Potter | Peroxydisulfuric acid, diammonium salt | 7727-54-0 | 5 | 0.02878% | 0.01565% | 0.01374% | 0.01715% | 5 | 0.001444% | 100% | 100% | 100%
Texas | Potter | Potassium hydroxide | 1310-58-3 | 5 | 0.02878% | 0.06333% | 0.0327% | 0.07538% | 5 | 0.001444% | 50% | 50% | 50%
Texas | Potter | Quartz | 14808-60-7 | 5 | 0.02878% | 0.00927% | 0.008848% | 0.01197% | 5 | 0.001444% | 2% | 2% | 2%
Texas | Potter | Sodium erythorbate | 6381-77-7 | 5 | 0.02878% | 0.003335% | 0.002977% | 0.003556% | 5 | 0.001444% | 100% | 100% | 100%
Texas | Potter | Water | 7732-18-5 | 5 | 0.02878% | 1.402% | 0.0006909% | 1.493% | 7 | 0.002022% | 70% | 64% | 90.3%
Texas | Potter | Hydrochloric acid | 7647-01-0 | 4 | 0.02302% | 0.7734% | 0.6282% | 0.8431% | 4 | 0.001156% | 36% | 36% | 36%
Texas | Potter | Corn sugar gum | 11138-66-2 | 2 | 0.01151% | 1.6e-06% | 1.6e-07% | 3.04e-06% | 2 | 0.0005778% | 1% | 1% | 1%
Texas | Potter | Kerosine, petroleum, hydrodesulfurized | 64742-81-0 | 2 | 0.01151% | 0.0004443% | 0.0004314% | 0.0004573% | 2 | 0.0005778% | 5% | 5% | 5%
Texas | Potter | Naphthalene | 91-20-3 | 2 | 0.01151% | 9.087e-05% | 9.009e-05% | 9.165e-05% | 2 | 0.0005778% | 1% | 1% | 1%
Texas | Potter | Propanol, 1(or 2)-(2-methoxymethylethoxy)- | 34590-94-8 | 2 | 0.01151% | 1.6e-06% | 1.6e-07% | 3.04e-06% | 2 | 0.0005778% | 1% | 1% | 1%
Texas | Potter | Triethylene glycol | 112-27-6 | 2 | 0.01151% | 0.01175% | 0.01033% | 0.01317% | 2 | 0.0005778% | 10% | 10% | 10%
Texas | Reagan | Hydrochloric acid | 7647-01-0 | 376 | 2.164% | 0.242% | 0.08377% | 2.175% | 477 | 0.1378% | 20% | 10% | 100%
Texas | Reagan | Methanol | 67-56-1 | 341 | 1.962% | 0.01224% | 0.00178% | 0.1475% | 649 | 0.1875% | 35% | 5% | 100%
Texas | Reagan | Ethylene glycol | 107-21-1 | 307 | 1.767% | 0.03% | 0.000586% | 0.06396% | 407 | 0.1176% | 30% | 3% | 40%
Texas | Reagan | Peroxydisulfuric acid, diammonium salt | 7727-54-0 | 277 | 1.594% | 0.00734% | 0% | 0.05843% | 322 | 0.09302% | 100% | 60% | 100%
Texas | Reagan | Sodium hydroxide | 1310-73-2 | 277 | 1.594% | 0.00989% | 5e-05% | 0.02048% | 312 | 0.09013% | 10% | 2% | 30%
Texas | Reagan | Water | 7732-18-5 | 258 | 1.485% | 1.159% | 0.0006825% | 3.181% | 436 | 0.126% | 85% | 23.75% | 91%
Texas | Reagan | Guar gum | 9000-30-0 | 240 | 1.381% | 0.1529% | 0.08382% | 0.2488% | 242 | 0.06991% | 50% | 40% | 100%
Texas | Reagan | Isopropanol | 67-63-0 | 227 | 1.306% | 0.00165% | 7.3e-05% | 0.0389% | 295 | 0.08522% | 15% | 1% | 100%
Texas | Reagan | Quartz | 14808-60-7 | 224 | 1.289% | 0.00092% | 3e-05% | 0.006817% | 303 | 0.08753% | 2% | 1% | 30%
Texas | Reagan | Distillates, petroleum, hydrotreated light | 64742-47-8 | 219 | 1.26% | 0.1339% | 0.00057% | 0.2281% | 316 | 0.09129% | 50% | 21.1% | 70%
Texas | Reagan | Propargyl alcohol | 107-19-7 | 216 | 1.243% | 0.00018% | 8.75e-05% | 0.002233% | 217 | 0.06269% | 5% | 3% | 10%
Texas | Reagan | Glutaraldehyde | 111-30-8 | 204 | 1.174% | 0.00678% | 0.003182% | 0.01444% | 213 | 0.06153% | 25% | 15% | 30%
Texas | Reagan | 2-Butoxyethanol | 111-76-2 | 129 | 0.7424% | 0.00574% | 0% | 0.03958% | 141 | 0.04073% | 16% | 0.4% | 60%
Texas | Reagan | 2-Mercaptoethanol | 60-24-2 | 114 | 0.6561% | 0.00356% | 0.001117% | 0.007854% | 114 | 0.03293% | 100% | 75% | 100%
Texas | Reagan | Potassium hydroxide | 1310-58-3 | 96 | 0.5525% | 0.01499% | 0% | 0.05362% | 101 | 0.02918% | 20% | 0.5% | 50%
Texas | Reagan | Ethanol | 64-17-5 | 95 | 0.5467% | 0.0447% | 9.1e-05% | 0.04994% | 97 | 0.02802% | 60% | 1% | 60%
Texas | Reagan | Fatty acids, tall-oil | 61790-12-3 | 95 | 0.5467% | 0.00031% | 0.00019% | 0.001102% | 95 | 0.02744% | 10% | 10% | 30%
Texas | Reagan | Sodium chloride | 7647-14-5 | 95 | 0.5467% | 0.00487% | 0% | 0.01587% | 154 | 0.04449% | 30% | 2% | 30%
Texas | Reagan | Alkenes, C>10 .alpha.- | 64743-02-8 | 90 | 0.518% | 0.00015% | 9e-05% | 0.000302% | 90 | 0.026% | 5% | 5% | 5%
Texas | Reagan | Ethoxylated C14-15 alcohols | 68951-67-7 | 90 | 0.518% | 0.000885% | 0.000549% | 0.001804% | 90 | 0.026% | 30% | 30% | 30%
Texas | Reagan | Choline chloride | 67-48-1 | 86 | 0.4949% | 0.0352% | 0.00811% | 0.07408% | 87 | 0.02513% | 75% | 64.4% | 75%
Texas | Reagan | Sodium tetraborate decahydrate | 1303-96-4 | 83 | 0.4777% | 0.02458% | 0.01001% | 0.06069% | 83 | 0.02398% | 30% | 3.144% | 30%
Texas | Reagan | Diatomaceous earth, calcined | 91053-39-3 | 81 | 0.4662% | 0.01685% | 0.00188% | 0.02106% | 152 | 0.04391% | 100% | 60% | 100%
Texas | Reagan | Diethylene glycol | 111-46-6 | 81 | 0.4662% | 0.00179% | 0.00051% | 0.00229% | 84 | 0.02427% | 5% | 5% | 5%
Texas | Reagan | Boron sodium oxide | 1330-43-4 | 79 | 0.4547% | 0.04426% | 0.01574% | 0.06315% | 79 | 0.02282% | 30% | 30% | 30%
Texas | Reagan | Stannous chloride dihydrate | 10025-69-1 | 78 | 0.4489% | 0.003225% | 0.002066% | 0.006513% | 78 | 0.02253% | 60% | 60% | 60%
Texas | Reagan | Ammonium hydroxide | 1336-21-6 | 73 | 0.4201% | 0.00018% | 7.6e-05% | 0.000254% | 73 | 0.02109% | 5% | 5% | 5%
Texas | Reagan | Phosphonic acid | 13598-36-2 | 71 | 0.4086% | 0.0001% | 4e-05% | 0.00012% | 71 | 0.02051% | 1% | 1% | 1%
Texas | Reagan | Solvent naphtha, petroleum, heavy arom. | 64742-94-5 | 69 | 0.3971% | 0.02316% | 0.00035% | 0.07519% | 89 | 0.02571% | 30% | 0% | 30%
Texas | Reagan | Methenamine | 100-97-0 | 68 | 0.3913% | 0.02817% | 3e-05% | 2.226% | 93 | 0.02687% | 2% | 0.01% | 50%
Texas | Reagan | Tetradecyl dimethyl benzyl ammonium chloride | 139-08-2 | 67 | 0.3856% | 0.00133% | 0.000318% | 0.002091% | 67 | 0.01936% | 5% | 5% | 5%
Texas | Reagan | 1,2,4-Trimethylbenzene | 95-63-6 | 65 | 0.3741% | 0.00077% | 0.00063% | 0.000888% | 65 | 0.01878% | 1% | 1% | 1%
Texas | Reagan | Acetic acid | 64-19-7 | 63 | 0.3626% | 0.00254% | 0% | 0.01065% | 71 | 0.02051% | 60% | 5.01% | 100%
Texas | Reagan | Copper(II) chloride | 7447-39-4 | 62 | 0.3568% | 0.00018% | 7.05e-05% | 0.0002285% | 62 | 0.01791% | 5% | 5% | 5%
Texas | Reagan | Naphthalene | 91-20-3 | 59 | 0.3395% | 0.00386% | 0.001718% | 0.01998% | 72 | 0.0208% | 5% | 3.2% | 5%
Texas | Reagan | Tri-n-butyl tetradecyl phosphonium chloride | 81741-28-8 | 59 | 0.3395% | 0.0048% | 0.002037% | 0.005562% | 59 | 0.01704% | 10% | 10% | 10%
Texas | Reagan | Poly(oxy-1,2-ethanediyl)-nonylphenyl-hydroxy (mixture) | 127087-87-0 | 54 | 0.3108% | 0.003835% | 0.003409% | 0.004311% | 54 | 0.0156% | 5% | 5% | 5%
Texas | Reagan | Cupric chloride dihydrate | 10125-13-0 | 53 | 0.305% | 0.00024% | 7e-05% | 0.004106% | 53 | 0.01531% | 7% | 5% | 100%
Texas | Reagan | Distillates, petroleum, hydrotreated light paraffinic | 64742-55-8 | 53 | 0.305% | 0.1917% | 0.1351% | 0.24% | 53 | 0.01531% | 60% | 60% | 60%
Texas | Reagan | Boric acid | 10043-35-3 | 48 | 0.2762% | 0.01486% | 0.005373% | 0.02835% | 48 | 0.01387% | 25% | 15% | 30%
Texas | Reagan | Monoethanolamine borate | 26038-87-9 | 48 | 0.2762% | 0.05307% | 0.03877% | 0.06902% | 48 | 0.01387% | 100% | 100% | 100%
Texas | Reagan | Citric acid | 77-92-9 | 47 | 0.2705% | 0.00408% | 0.000676% | 0.02349% | 47 | 0.01358% | 50% | 6.42% | 100%
Texas | Reagan | Trimethylamine quaternized polyepichlorohydrin | 51838-31-4 | 47 | 0.2705% | 0.01116% | 0.007674% | 0.0334% | 47 | 0.01358% | 60% | 60% | 60%
Texas | Reagan | Polyethylene glycol tridecyl ether phosphate | 9046-01-9 | 46 | 0.2647% | 0.000535% | 0.0002% | 0.0005975% | 46 | 0.01329% | 5.47% | 5.47% | 5.47%
Texas | Reagan | 1,2-Propylene glycol | 57-55-6 | 45 | 0.259% | 0.02553% | 0.0063% | 0.02891% | 45 | 0.013% | 30% | 30% | 30%
Texas | Reagan | Phenolic resin | 9003-35-4 | 44 | 0.2532% | 0.1072% | 0.00904% | 0.2031% | 50 | 0.01444% | 5% | 3.5% | 5%
Texas | Reagan | Nonyl phenol ethoxylate | 9016-45-9 | 42 | 0.2417% | 0.00904% | 0.0002015% | 0.09586% | 43 | 0.01242% | 50% | 10% | 59%
Texas | Reagan | Ethoxylated propoxylated C12-14 alcohols | 68439-51-0 | 40 | 0.2302% | 0.005505% | 0.004386% | 0.009969% | 40 | 0.01156% | 2% | 2% | 2%
Texas | Reagan | Sodium persulfate | 7775-27-1 | 31 | 0.1784% | 0.00334% | 0.000705% | 0.00604% | 31 | 0.008956% | 100% | 100% | 100%
Texas | Reagan | Ethylenediaminetetraacetic acid tetrasodium salt hydrate | 64-02-8 | 30 | 0.1727% | 0.001885% | 0.00105% | 0.01635% | 30 | 0.008667% | 76% | 0.07731% | 100%
Texas | Reagan | 2-Ethylhexanol | 104-76-7 | 29 | 0.1669% | 0.0036% | 0% | 0.01114% | 29 | 0.008378% | 7% | 0.07% | 7%
Texas | Reagan | N,N-Dimethylformamide | 68-12-2 | 29 | 0.1669% | 0.00042% | 0% | 0.01177% | 30 | 0.008667% | 30% | 0.2% | 30%
Texas | Reagan | 2,2-Dibromo-3-nitrilopropionamide | 10222-01-2 | 28 | 0.1611% | 0.002085% | 0% | 0.004251% | 28 | 0.008089% | 10% | 0.05% | 20%
Texas | Reagan | Formic acid | 64-18-6 | 27 | 0.1554% | 0.0023% | 0.001189% | 0.02242% | 27 | 0.0078% | 60% | 0.1108% | 60%
Texas | Reagan | Triethanolamine polyphosphate ester | 68131-71-5 | 27 | 0.1554% | 0.00264% | 0.000444% | 0.01257% | 27 | 0.0078% | 7% | 7% | 15%
Texas | Reagan | Isotridecanol, ethoxylated | 9043-30-5 | 25 | 0.1439% | 0.00247% | 0% | 0.00544% | 25 | 0.007222% | 5% | 0.05% | 5%
Texas | Reagan | 1-Decanol | 112-30-1 | 24 | 0.1381% | 0.0001% | 0% | 0.000623% | 24 | 0.006933% | 7% | 0.05% | 7%
Texas | Reagan | 1-Octanol | 111-87-5 | 24 | 0.1381% | 0.0001% | 0% | 0.007866% | 24 | 0.006933% | 7% | 0.05% | 7%
Texas | Reagan | Glycine, N,N-bis(carboxymethyl)-, trisodium salt | 5064-31-3 | 24 | 0.1381% | 0.000125% | 7e-05% | 0.00027% | 24 | 0.006933% | 5% | 0% | 5%
Texas | Reagan | Sodium erythorbate | 6381-77-7 | 23 | 0.1324% | 0.00143% | 0.00085% | 27% | 23 | 0.006644% | 100% | 100% | 100%
Texas | Reagan | Alkylaryl sulphonic acid | 27176-87-0 | 22 | 0.1266% | 0.002475% | 0.000865% | 0.007862% | 22 | 0.006356% | 15% | 5% | 100%
Texas | Reagan | Cinnamaldehyde (3-phenyl-2-propenal) | 104-55-2 | 21 | 0.1209% | 0.000516% | 0.00011% | 0.0009% | 21 | 0.006067% | 30% | 5% | 30%
Texas | Reagan | Citrus terpenes | 94266-47-4 | 21 | 0.1209% | 0.00046% | 0.00038% | 0.03912% | 21 | 0.006067% | 30% | 30% | 30%
Texas | Reagan | Didecyl dimethyl ammonium chloride | 7173-51-5 | 21 | 0.1209% | 0% | 0% | 0.00237% | 21 | 0.006067% | 100% | 10% | 100%
Texas | Reagan | Propylene pentamer | 15220-87-8 | 20 | 0.1151% | 0.0845% | 0.02755% | 0.09908% | 20 | 0.005778% | 60% | 60% | 60%
Texas | Reagan | Tetrahydro-3,5-dimethyl,2H-1,3,5-thiadiazine-2-thione | 533-74-4 | 20 | 0.1151% | 0.00632% | 0.004111% | 0.007173% | 20 | 0.005778% | 24% | 24% | 24%
Texas | Reagan | Calcium peroxide | 1305-79-9 | 19 | 0.1093% | 0% | 0% | 0% | 19 | 0.005489% | 30% | 30% | 30%
Texas | Reagan | Ethoxylated C12-16 alcohols | 68551-12-2 | 19 | 0.1093% | 0.00084% | 0.000452% | 0.0028% | 19 | 0.005489% | 30% | 3.63% | 30%
Texas | Reagan | Potassium metaborate | 13709-94-9 | 19 | 0.1093% | 0.0198% | 0.01461% | 0.02875% | 19 | 0.005489% | 30% | 30% | 30%
Texas | Reagan | Undecane | 1120-21-4 | 19 | 0.1093% | 0.08601% | 0.000325% | 0.09967% | 19 | 0.005489% | 60% | 60% | 60%
Texas | Reagan | Alcohols, C12-14-secondary, ethoxylated | 84133-50-6 | 18 | 0.1036% | 0% | 0% | 0% | 18 | 0.0052% | 60% | 60% | 60%
Texas | Reagan | Benzyl chloride | 100-44-7 | 18 | 0.1036% | 2.5e-05% | 2e-05% | 5.3e-05% | 18 | 0.0052% | 1% | 1% | 1%
Texas | Reagan | Thiourea polymer | 68527-49-1 | 18 | 0.1036% | 0.00097% | 0.0005145% | 0.003466% | 18 | 0.0052% | 30% | 30% | 30%
Texas | Reagan | Glycolic acid | 79-14-1 | 17 | 0.09784% | 0.00164% | 0.00094% | 0.0073% | 17 | 0.004911% | 15% | 15% | 100%
Texas | Reagan | Methoxyacetic acid | 625-45-6 | 17 | 0.09784% | 0.00102% | 0.000314% | 0.0073% | 17 | 0.004911% | 15% | 5% | 100%
Texas | Reagan | Carbonic acid, dipotassium salt | 584-08-7 | 15 | 0.08633% | 0.04% | 0.004315% | 0.07246% | 15 | 0.004333% | 40% | 0.4% | 60%
Texas | Reagan | Disodium ethylenediaminediacetate | 38011-25-5 | 15 | 0.08633% | 5e-05% | 2.4e-05% | 5e-05% | 15 | 0.004333% | 2% | 1.406% | 2%
Texas | Reagan | Glycolic acid sodium salt | 2836-32-0 | 15 | 0.08633% | 8e-05% | 3.8e-05% | 9e-05% | 15 | 0.004333% | 3.5% | 2.462% | 3.5%
Texas | Reagan | Hydrogen peroxide | 7722-84-1 | 15 | 0.08633% | 0.00314% | 0.002487% | 0.005004% | 15 | 0.004333% | 7% | 7% | 19.9%
Texas | Reagan | Propanol, 1(or 2)-(2-methoxymethylethoxy)- | 34590-94-8 | 15 | 0.08633% | 1e-05% | 0% | 0.08836% | 15 | 0.004333% | 1% | 1% | 72%
Texas | Reagan | Sodium formate | 141-53-7 | 15 | 0.08633% | 2e-05% | 7e-06% | 3e-05% | 15 | 0.004333% | 1% | 0.703% | 1%
Texas | Reagan | Trisodium ethylenediaminetriacetate | 19019-43-3 | 15 | 0.08633% | 0.00011% | 5.2e-05% | 0.00013% | 15 | 0.004333% | 5% | 3.515% | 5%
Texas | Reagan | Aminotrimethylene phosphonic acid | 6419-19-8 | 13 | 0.07482% | 0.00312% | 0.00206% | 0.004818% | 13 | 0.003756% | 30% | 30% | 30%
Texas | Reagan | Silica, amorphous precipitated | 67762-90-7 | 13 | 0.07482% | 0.00093% | 0% | 0.002266% | 13 | 0.003756% | 30% | 30% | 30%
Texas | Reagan | Corn sugar gum | 11138-66-2 | 12 | 0.06906% | 5e-06% | 0% | 5.15e-05% | 12 | 0.003467% | 1% | 0.5545% | 45.55%
Texas | Reagan | Sodium carbonate | 497-19-8 | 12 | 0.06906% | 0.0008% | 0% | 0.008046% | 12 | 0.003467% | 100% | 100% | 100%
Texas | Reagan | Sodium perborate tetrahydrate | 10486-00-7 | 12 | 0.06906% | 0.005355% | 0.00171% | 0.08775% | 12 | 0.003467% | 100% | 61.75% | 100%
Texas | Reagan | Tetramethylammonium chloride | 75-57-0 | 12 | 0.06906% | 0.06239% | 7.7e-05% | 0.09576% | 12 | 0.003467% | 0.805% | 0.4875% | 60%
Texas | Reagan | Ammonium acetate | 631-61-8 | 11 | 0.06331% | 0% | 0% | 0.002145% | 11 | 0.003178% | 100% | 100% | 100%
Texas | Reagan | Polyethylene glycol | 25322-68-3 | 11 | 0.06331% | 0.01405% | 5.885e-05% | 0.5493% | 11 | 0.003178% | 5% | 0.5% | 70%
Texas | Reagan | Acrylic polymers | 26006-22-4 | 10 | 0.05755% | 0.000685% | 0.0003335% | 0.001275% | 10 | 0.002889% | 60% | 50% | 60%
Texas | Reagan | 2-Methyl-3(2H)-isothiazolone | 2682-20-4 | 9 | 0.0518% | 0.00015% | 8.6e-05% | 0.00017% | 9 | 0.0026% | 5% | 5% | 5%
Texas | Reagan | 5-Chloro-2-methyl-3(2H)-isothiazolone | 26172-55-4 | 9 | 0.0518% | 0.00029% | 0.00017% | 0.00035% | 9 | 0.0026% | 10% | 10% | 10%
Texas | Reagan | Acetic acid, mercapto-, monoammonium salt | 5421-46-5 | 9 | 0.0518% | 0.0314% | 0.03021% | 0.03489% | 9 | 0.0026% | 0.19% | 0.1551% | 60.09%
Texas | Reagan | Cristobalite | 14464-46-1 | 9 | 0.0518% | 3e-05% | 1.4e-05% | 3e-05% | 9 | 0.0026% | 1% | 1% | 1%
Texas | Reagan | Magnesium chloride | 7786-30-3 | 9 | 0.0518% | 0.00015% | 8.6e-05% | 0.00017% | 9 | 0.0026% | 5% | 5% | 5%
Texas | Reagan | Magnesium nitrate | 10377-60-3 | 9 | 0.0518% | 0.00029% | 0.00017% | 0.00035% | 9 | 0.0026% | 10% | 10% | 10%
Texas | Reagan | Terpenes and Terpenoids, sweet orange-oil | 68647-72-3 | 9 | 0.0518% | 0.00407% | 0.000176% | 0.004346% | 9 | 0.0026% | 5% | 5% | 30%
Texas | Reagan | Ammonia | 7664-41-7 | 8 | 0.04604% | 0.00147% | 0.0005435% | 0.004425% | 8 | 0.002311% | 5% | 5% | 5%
Texas | Reagan | C10-C16 ethoxylated alcohol | 68002-97-1 | 8 | 0.04604% | 0.000135% | 7e-05% | 0.000364% | 8 | 0.002311% | 0% | 0% | 0.0005645%
Texas | Reagan | Calcium chloride | 10043-52-4 | 8 | 0.04604% | 0.000785% | 0.0005805% | 0.04105% | 9 | 0.0026% | 0.00385% | 0% | 38%
Texas | Reagan | Coconut oil acid/Diethanolamine condensate (2:1) | 68603-42-9 | 8 | 0.04604% | 0.00849% | 0.008318% | 0.008651% | 8 | 0.002311% | 10% | 10% | 10%
Texas | Reagan | Diethanolamine | 111-42-2 | 8 | 0.04604% | 0.004245% | 0.004161% | 0.004322% | 8 | 0.002311% | 5% | 5% | 5%
Texas | Reagan | Distillates, petroleum, hydrotreated middle | 64742-46-7 | 8 | 0.04604% | 6e-05% | 5e-05% | 0.0001125% | 8 | 0.002311% | 5% | 5% | 5%
Texas | Reagan | Isopropylamine | 75-31-0 | 8 | 0.04604% | 0.00639% | 0.000994% | 0.007638% | 8 | 0.002311% | 100% | 100% | 100%
Texas | Reagan | Triethyl phosphate | 78-40-0 | 8 | 0.04604% | 2.5e-05% | 0% | 0.006014% | 8 | 0.002311% | 1.525% | 0.05% | 5%
Texas | Reagan | Xylenes | 1330-20-7 | 8 | 0.04604% | 0.025% | 0.004863% | 0.0965% | 8 | 0.002311% | 100% | 100% | 100%
Texas | Reagan | Ethoxylated C12-14 alcohols | 68439-50-9 | 7 | 0.04029% | 0.00144% | 0.00079% | 0.002187% | 7 | 0.002022% | 5% | 5% | 5%
Texas | Reagan | Poly(oxy-1,2-ethanediyl), alpha-(nonylphenyl)-omega-hydroxy- , branched | 68412-54-4 | 7 | 0.04029% | 0.000179% | 0% | 0.01674% | 7 | 0.002022% | 0.05% | 0.05% | 8.5%
Texas | Reagan | (4R)-1-methyl-4-(prop-1-en-2-yl)cyclohexene | 5989-27-5 | 6 | 0.03453% | 0.00513% | 0.004738% | 0.1561% | 6 | 0.001733% | 10% | 10% | 10%
Texas | Reagan | Ammonium chloride | 12125-02-9 | 6 | 0.03453% | 0.004175% | 0% | 0.01861% | 6 | 0.001733% | 40% | 10.15% | 40%
Texas | Reagan | Copolymer of acrylamide and sodium acrylate | 25987-30-8 | 6 | 0.03453% | 0.01634% | 0.003463% | 0.02027% | 6 | 0.001733% | 29% | 29% | 29%
Texas | Reagan | Dodecylbenzenesulfonic acid, monoethanolamine salt | 26836-07-7 | 6 | 0.03453% | 0.01% | 0.01% | 0.5164% | 6 | 0.001733% | 0.15% | 0.15% | 14.5%
Texas | Reagan | Ethanolamine | 141-43-5 | 6 | 0.03453% | 0.003415% | 0.0005425% | 0.009137% | 6 | 0.001733% | 10% | 10% | 47.5%
Texas | Reagan | Ethoxylated C10-14 alcohols | 66455-15-0 | 6 | 0.03453% | 0.00169% | 0.0003625% | 0.0021% | 6 | 0.001733% | 3% | 3% | 3%
Texas | Reagan | Glassy calcium magnesium phosphate | 65997-17-3 | 6 | 0.03453% | 0.005855% | 0.001045% | 0.007593% | 6 | 0.001733% | 100% | 100% | 100%
Texas | Reagan | Pluronic F-127 | 9003-11-6 | 6 | 0.03453% | 0.02329% | 0.01% | 1.035% | 6 | 0.001733% | 0.3% | 0.3% | 30%
Texas | Reagan | Sodium acetate | 127-09-3 | 6 | 0.03453% | 0.001125% | 0.0002375% | 0.001395% | 6 | 0.001733% | 2% | 2% | 2%
Texas | Reagan | Sodium metaborate tetrahydrate | 10555-76-7 | 6 | 0.03453% | 0.01816% | 0.01053% | 0.1266% | 6 | 0.001733% | 25% | 25% | 25%
Texas | Reagan | Sorbitan, mono-(9Z)-9-octadecenoate | 1338-43-8 | 6 | 0.03453% | 0.001125% | 0.0002375% | 0.001395% | 6 | 0.001733% | 2% | 2% | 2%
Texas | Reagan | Tar bases, quinoline derivatives, benzyl chloride-quaternized | 72480-70-7 | 6 | 0.03453% | 0% | 0% | 0.01379% | 6 | 0.001733% | 0.1% | 0.1% | 10%
Texas | Reagan | 1,2-Ethanediaminium, N, N'-bis[2-[bis(2-hydroxyethyl)methylammonio]ethyl]-N,N'bis(2-hydroxyethyl)-N,N'-dimethyl-,tetrachloride | 138879-94-4 | 5 | 0.02878% | 0.00067% | 0.000502% | 0.0289% | 5 | 0.001444% | 60% | 60% | 60%
Texas | Reagan | Acetic anhydride | 108-24-7 | 5 | 0.02878% | 0.00655% | 0.001488% | 0.2221% | 5 | 0.001444% | 100% | 44% | 100%
Texas | Reagan | 1,3,5-Triazine-1,3,5(2H,4H,6H)-triethanol | 4719-04-4 | 4 | 0.02302% | 0.02861% | 0.02753% | 0.03148% | 4 | 0.001156% | 60% | 60% | 60%
Texas | Reagan | Formaldehyde, polymer with N1-(2-aminoethyl)-1,2-ethanediamine, benzylated | 70750-07-1 | 4 | 0.02302% | 0.1244% | 0.04537% | 0.1264% | 4 | 0.001156% | 60% | 60% | 60%
Texas | Reagan | Tetrakis(hydroxymethyl)phosphonium sulfate | 55566-30-8 | 4 | 0.02302% | 0.01079% | 0.00975% | 0.01684% | 4 | 0.001156% | 60% | 60% | 60%
Texas | Reagan | Benzene, C10-16-alkyl derivs. | 68648-87-3 | 3 | 0.01727% | 0.0004% | 0.00031% | 0.0004% | 3 | 0.0008667% | 5% | 5% | 5%
Texas | Reagan | Benzenesulfonic acid, C10-16-alkyl derivs. | 68584-22-5 | 3 | 0.01727% | 0.0086% | 0.00626% | 0.00869% | 3 | 0.0008667% | 100% | 100% | 100%
Texas | Reagan | Castor oil | 8001-79-4 | 3 | 0.01727% | 0.284% | 0.2762% | 0.298% | 3 | 0.0008667% | 5% | 5% | 5%
Texas | Reagan | Diethylenetriamine | 111-40-0 | 3 | 0.01727% | 0.0032% | 0.00266% | 0.01103% | 3 | 0.0008667% | 5% | 5% | 5%
Texas | Reagan | Heptene, hydroformylation products, high-boiling | 68526-88-5 | 3 | 0.01727% | 0.00487% | 0.004861% | 0.007165% | 3 | 0.0008667% | 100% | 100% | 100%
Texas | Reagan | Sodium bisulfite, mixture of NaHSO3 and Na2S2O5 | 7631-90-5 | 3 | 0.01727% | 0.00016% | 0.000151% | 0.000268% | 3 | 0.0008667% | 1% | 1% | 1%
Texas | Reagan | Sodium hydroxymethanesulfonate | 870-72-4 | 3 | 0.01727% | 0.00016% | 0.000151% | 0.000268% | 3 | 0.0008667% | 1% | 1% | 1%
Texas | Reagan | Sulfuric acid | 7664-93-9 | 3 | 0.01727% | 0.0001% | 0.0001% | 0.0001% | 3 | 0.0008667% | 1.5% | 1.5% | 1.5%
Texas | Reagan | alpha-C11-15-sec-alkyl-omega-hydroxypoly(oxy-1,2-ethanediyl) | 68131-40-8 | 2 | 0.01151% | 0.00115% | 0.001105% | 0.001195% | 2 | 0.0005778% | 5% | 5% | 5%
Texas | Reagan | Benzene, 1,1'-oxybis-, tetrapropylene derivs., sulfonated | 119345-03-8 | 2 | 0.01151% | 0.00575% | 0.005165% | 0.006335% | 2 | 0.0005778% | 10% | 10% | 10%
Texas | Reagan | Benzenesulfonic acid, dodecyl-, compd. with N1-(2-aminoethyl)-1,2- ethanediamine (1:?) | 40139-72-8 | 2 | 0.01151% | 0.0173% | 0.01559% | 0.01901% | 2 | 0.0005778% | 30% | 30% | 30%
Texas | Reagan | Carbon dioxide | 124-38-9 | 2 | 0.01151% | 10.41% | 10.11% | 10.71% | 2 | 0.0005778% | 100% | 100% | 100%
Texas | Reagan | Naphtha, petroleum, hydrotreated heavy | 64742-48-9 | 2 | 0.01151% | 0% | 0% | 0% | 2 | 0.0005778% | 100% | 100% | 100%
Texas | Reagan | Quaternary ammonium compounds, benzyl-C12-16-alkyldimethyl, chlorides | 68424-85-1 | 2 | 0.01151% | 0.001135% | 0.001094% | 0.001176% | 2 | 0.0005778% | 5% | 5% | 5%
Texas | Reagan | 1-(Phenylmethyl)pyridinium Et Me derivs., chlorides | 68909-18-2 | 1 | 0.005755% | 0.00055% | 0.00055% | 0.00055% | 1 | 0.0002889% | 13% | 13% | 13%
Texas | Reagan | 1,4-Dioxane | 123-91-1 | 1 | 0.005755% | 8.1e-05% | 8.1e-05% | 8.1e-05% | 1 | 0.0002889% | 2% | 2% | 2%
Texas | Reagan | 2-(2-Ethoxyethoxy)ethyl acetate | 112-15-2 | 1 | 0.005755% | 0.00161% | 0.00161% | 0.00161% | 1 | 0.0002889% | 55% | 55% | 55%
Texas | Reagan | Acetaldehyde | 75-07-0 | 1 | 0.005755% | 8.1e-05% | 8.1e-05% | 8.1e-05% | 1 | 0.0002889% | 2% | 2% | 2%
Texas | Reagan | Alcohols, C9-11-iso-, C10-rich, ethoxylated | 78330-20-8 | 1 | 0.005755% | 0.00623% | 0.00623% | 0.00623% | 1 | 0.0002889% | 10% | 10% | 10%
Texas | Reagan | Amines, coco alkyl | 61788-46-3 | 1 | 0.005755% | 0.000202% | 0.000202% | 0.000202% | 1 | 0.0002889% | 5% | 5% | 5%
Texas | Reagan | Amines, dicoco alkyl | 61789-76-2 | 1 | 0.005755% | 0.000202% | 0.000202% | 0.000202% | 1 | 0.0002889% | 5% | 5% | 5%
Texas | Reagan | Bis(2-chloroethyl) ether | 111-44-4 | 1 | 0.005755% | 0.000463% | 0.000463% | 0.000463% | 1 | 0.0002889% | 50% | 50% | 50%
Texas | Reagan | C8-10 Alcohols | 85566-12-7 | 1 | 0.005755% | 5e-05% | 5e-05% | 5e-05% | 1 | 0.0002889% | 5% | 5% | 5%
Texas | Reagan | Ethylene oxide | 75-21-8 | 1 | 0.005755% | 8.1e-05% | 8.1e-05% | 8.1e-05% | 1 | 0.0002889% | 2% | 2% | 2%
Texas | Reagan | Hemicellulase Enzyme Concentrate | 9025-56-3 | 1 | 0.005755% | 0.00071% | 0.00071% | 0.00071% | 1 | 0.0002889% | 2% | 2% | 2%
Texas | Reagan | Nonoxynolá | 26027-38-3 | 1 | 0.005755% | 0.00047% | 0.00047% | 0.00047% | 1 | 0.0002889% | 5% | 5% | 5%
Texas | Reagan | Poly(oxy-1,2-ethanediyl), alpha-hexyl-omega-hydroxy | 31726-34-8 | 1 | 0.005755% | 0.01016% | 0.01016% | 0.01016% | 1 | 0.0002889% | 13% | 13% | 13%
Texas | Reagan | Potassium iodide | 7681-11-0 | 1 | 0.005755% | 3.4e-05% | 3.4e-05% | 3.4e-05% | 1 | 0.0002889% | 1% | 1% | 1%
Texas | Reagan | Quaternary ammonium compounds, (oxydi-2,1-ethanediyl)bis[coco alkyldimethyl, dichlorides | 68607-28-3 | 1 | 0.005755% | 4.6e-05% | 4.6e-05% | 4.6e-05% | 1 | 0.0002889% | 5% | 5% | 5%
Texas | Reagan | Quinaldine | 91-63-4 | 1 | 0.005755% | 5e-05% | 5e-05% | 5e-05% | 1 | 0.0002889% | 5% | 5% | 5%
Texas | Reagan | Quinoline | 91-22-5 | 1 | 0.005755% | 5e-05% | 5e-05% | 5e-05% | 1 | 0.0002889% | 5% | 5% | 5%
Texas | Reagan | Sodium bicarbonate | 144-55-8 | 1 | 0.005755% | 0.00625% | 0.00625% | 0.00625% | 1 | 0.0002889% | 0.04% | 0.04% | 0.04%
Texas | Reagan | Stoddard solvent | 8052-41-3 | 1 | 0.005755% | 0.00213% | 0.00213% | 0.00213% | 1 | 0.0002889% | 10% | 10% | 10%
Texas | Reagan | tert-Butyl Hydroperoxide (70% Solution in Water) | 75-91-2 | 1 | 0.005755% | 0.01811% | 0.01811% | 0.01811% | 1 | 0.0002889% | 50% | 50% | 50%
Texas | Reagan | Thioglycolic acid | 68-11-1 | 1 | 0.005755% | 0.00112% | 0.00112% | 0.00112% | 1 | 0.0002889% | 30% | 30% | 30%
Texas | Reeves | Peroxydisulfuric acid, diammonium salt | 7727-54-0 | 189 | 1.088% | 0.00697% | 0.000274% | 0.06082% | 292 | 0.08436% | 99.9% | 0.1789% | 100%
Texas | Reeves | Ethylene glycol | 107-21-1 | 176 | 1.013% | 0.01985% | 0.0015% | 0.08303% | 224 | 0.06471% | 25% | 0.3942% | 37%
Texas | Reeves | Hydrochloric acid | 7647-01-0 | 175 | 1.007% | 0.268% | 0.001219% | 1.398% | 194 | 0.05604% | 15% | 2.363% | 37%
Texas | Reeves | Methanol | 67-56-1 | 169 | 0.9726% | 0.01504% | 0.0001608% | 0.06404% | 476 | 0.1375% | 35% | 5% | 70%
Texas | Reeves | Potassium hydroxide | 1310-58-3 | 169 | 0.9726% | 0.01212% | 0.000492% | 0.04361% | 202 | 0.05836% | 20% | 5% | 25%
Texas | Reeves | Distillates, petroleum, hydrotreated light | 64742-47-8 | 164 | 0.9438% | 0.182% | 0.00615% | 1.124% | 274 | 0.07916% | 55% | 13.9% | 70%
Texas | Reeves | Guar gum | 9000-30-0 | 162 | 0.9323% | 0.1604% | 0.006998% | 0.3068% | 165 | 0.04767% | 50% | 40% | 100%
Texas | Reeves | Quartz | 14808-60-7 | 147 | 0.846% | 0.00626% | 0.000656% | 9.011% | 272 | 0.07858% | 2% | 1% | 30%
Texas | Reeves | Isopropanol | 67-63-0 | 128 | 0.7366% | 0.01128% | 0.00023% | 0.03593% | 203 | 0.05864% | 15% | 3% | 35%
Texas | Reeves | Water | 7732-18-5 | 122 | 0.7021% | 1.467% | 0.00432% | 3.003% | 410 | 0.1184% | 80% | 25% | 99.9%
Texas | Reeves | Citric acid | 77-92-9 | 108 | 0.6215% | 0.00373% | 0% | 0.01336% | 111 | 0.03207% | 55% | 30% | 55%
Texas | Reeves | Acetic acid | 64-19-7 | 105 | 0.6043% | 2e-05% | 0% | 0.01029% | 119 | 0.03438% | 1% | 1% | 60%
Texas | Reeves | Phenolic resin | 9003-35-4 | 101 | 0.5813% | 0.4752% | 1e-05% | 4.421% | 102 | 0.02947% | 5% | 5% | 20%
Texas | Reeves | Ethoxylated propoxylated C12-14 alcohols | 68439-51-0 | 98 | 0.564% | 0.006395% | 0.004291% | 0.02029% | 101 | 0.02918% | 2% | 2% | 2%
Texas | Reeves | Propargyl alcohol | 107-19-7 | 95 | 0.5467% | 0.00023% | 0% | 0.0005881% | 105 | 0.03033% | 8% | 0.001142% | 10%
Texas | Reeves | Sodium hydroxide | 1310-73-2 | 91 | 0.5237% | 0.01074% | 7.5e-05% | 0.06227% | 101 | 0.02918% | 10% | 0.03% | 30%
Texas | Reeves | Methenamine | 100-97-0 | 85 | 0.4892% | 0% | 0% | 0.8972% | 89 | 0.02571% | 0% | 0% | 2%
Texas | Reeves | Nonyl phenol ethoxylate | 9016-45-9 | 85 | 0.4892% | 0.0165% | 0.000922% | 0.03682% | 104 | 0.03004% | 20% | 10% | 100%
Texas | Reeves | Thiourea polymer | 68527-49-1 | 71 | 0.4086% | 0.00085% | 0.00016% | 0.1672% | 71 | 0.02051% | 30% | 0.0039% | 30%
Texas | Reeves | Potassium metaborate | 13709-94-9 | 69 | 0.3971% | 0.02853% | 0.01962% | 0.04588% | 69 | 0.01993% | 30% | 30% | 60%
Texas | Reeves | 2-Butoxyethanol | 111-76-2 | 63 | 0.3626% | 0.01% | 0% | 0.1844% | 85 | 0.02456% | 10% | 0.25% | 50%
Texas | Reeves | Sodium bisulfite, mixture of NaHSO3 and Na2S2O5 | 7631-90-5 | 60 | 0.3453% | 0.000685% | 0% | 0.2644% | 63 | 0.0182% | 64% | 64% | 64%
Texas | Reeves | Sodium chloride | 7647-14-5 | 50 | 0.2878% | 0.004215% | 4.5e-06% | 5.247% | 54 | 0.0156% | 7.5% | 0.006981% | 100%
Texas | Reeves | Glutaraldehyde | 111-30-8 | 46 | 0.2647% | 0.00565% | 2.5e-06% | 0.03202% | 50 | 0.01444% | 15% | 0.02% | 50%
Texas | Reeves | Diatomaceous earth, calcined | 91053-39-3 | 41 | 0.236% | 0.01365% | 0% | 0.0185% | 48 | 0.01387% | 100% | 83.75% | 100%
Texas | Reeves | Phosphonic acid | 13598-36-2 | 41 | 0.236% | 0.00014% | 0% | 0.00017% | 41 | 0.01184% | 1% | 1% | 1%
Texas | Reeves | Tetramethylammonium chloride | 75-57-0 | 35 | 0.2014% | 0.0838% | 0.04033% | 0.1028% | 35 | 0.01011% | 0.775% | 0.467% | 50%
Texas | Reeves | Formic acid, potassium salt | 590-29-4 | 34 | 0.1957% | 0.04902% | 0.01586% | 1.802% | 34 | 0.009822% | 60% | 60% | 60%
Texas | Reeves | Solvent naphtha, petroleum, heavy arom. | 64742-94-5 | 34 | 0.1957% | 0.00413% | 0% | 0.03077% | 35 | 0.01011% | 5% | 0.000301% | 30%
Texas | Reeves | 2-Mercaptoethanol | 60-24-2 | 32 | 0.1842% | 0.005175% | 0% | 0.0247% | 35 | 0.01011% | 80% | 75% | 100%
Texas | Reeves | Boron sodium oxide | 1330-43-4 | 32 | 0.1842% | 0.01319% | 0% | 0.05968% | 32 | 0.009244% | 15% | 0.03913% | 30%
Texas | Reeves | Naphthalene | 91-20-3 | 29 | 0.1669% | 0.0008% | 0% | 0.00458% | 30 | 0.008667% | 1% | 0.001994% | 5%
Texas | Reeves | Tetrakis(hydroxymethyl)phosphonium sulfate | 55566-30-8 | 26 | 0.1496% | 0.00195% | 0% | 0.01443% | 26 | 0.007511% | 20% | 20% | 50%
Texas | Reeves | N,N-Dimethylformamide | 68-12-2 | 25 | 0.1439% | 0.000495% | 0.000116% | 0.0009592% | 25 | 0.007222% | 13% | 10% | 13%
Texas | Reeves | Ammonium hydroxide | 1336-21-6 | 24 | 0.1381% | 0.000355% | 0.0002075% | 0.001304% | 24 | 0.006933% | 5% | 5% | 12%
Texas | Reeves | Ethanol | 64-17-5 | 24 | 0.1381% | 0.02615% | 0% | 0.06817% | 27 | 0.0078% | 50% | 5% | 60%
Texas | Reeves | Carbonic acid, dipotassium salt | 584-08-7 | 21 | 0.1209% | 0.048% | 0% | 0.102% | 21 | 0.006067% | 48% | 48% | 60%
Texas | Reeves | Sodium chlorite | 7758-19-2 | 21 | 0.1209% | 0.01816% | 0.00202% | 3.484% | 22 | 0.006356% | 10% | 5% | 30%
Texas | Reeves | 2,2-Dibromo-3-nitrilopropionamide | 10222-01-2 | 20 | 0.1151% | 0.004509% | 0% | 0.01115% | 20 | 0.005778% | 20% | 10% | 100%
Texas | Reeves | Benzyl chloride | 100-44-7 | 20 | 0.1151% | 4e-05% | 0% | 6.15e-05% | 20 | 0.005778% | 1% | 1% | 1%
Texas | Reeves | Ethylenediaminetetraacetic acid tetrasodium salt hydrate | 64-02-8 | 20 | 0.1151% | 0.00369% | 0.001002% | 0.0876% | 20 | 0.005778% | 0.1861% | 0.00875% | 3.96%
Texas | Reeves | Formic acid | 64-18-6 | 20 | 0.1151% | 0.002185% | 0% | 0.003616% | 23 | 0.006644% | 60% | 60% | 95%
Texas | Reeves | Tri-n-butyl tetradecyl phosphonium chloride | 81741-28-8 | 20 | 0.1151% | 0.00447% | 0.002156% | 60.95% | 20 | 0.005778% | 10% | 9.75% | 100%
Texas | Reeves | Boric acid | 10043-35-3 | 19 | 0.1093% | 0.0122% | 0.001983% | 0.03209% | 20 | 0.005778% | 15% | 0.105% | 60%
Texas | Reeves | Cupric chloride dihydrate | 10125-13-0 | 19 | 0.1093% | 0.00035% | 0% | 0.003065% | 22 | 0.006356% | 7% | 5% | 10%
Texas | Reeves | Glycine, N,N-bis(carboxymethyl)-, trisodium salt | 5064-31-3 | 19 | 0.1093% | 8e-05% | 9e-06% | 0.001342% | 19 | 0.005489% | 0.00057% | 0% | 0.509%
Texas | Reeves | Polyethylene glycol | 25322-68-3 | 19 | 0.1093% | 0.00176% | 0% | 0.03916% | 19 | 0.005489% | 1% | 0.008793% | 70%
Texas | Reeves | Calcium chloride | 10043-52-4 | 18 | 0.1036% | 0.00382% | 0.001587% | 0.01382% | 18 | 0.0052% | 0.02% | 0.0185% | 5%
Texas | Reeves | Ammonium acetate | 631-61-8 | 17 | 0.09784% | 0.00944% | 0.000312% | 1.454% | 17 | 0.004911% | 30% | 25% | 100%
Texas | Reeves | Hemicellulase Enzyme Concentrate | 9025-56-3 | 17 | 0.09784% | 2e-05% | 2e-05% | 0.001174% | 17 | 0.004911% | 0.1% | 0.1% | 3%
Texas | Reeves | Sodium persulfate | 7775-27-1 | 16 | 0.09208% | 0.00375% | 0.0008475% | 0.03123% | 16 | 0.004622% | 100% | 100% | 100%
Texas | Reeves | 1,2,4-Trimethylbenzene | 95-63-6 | 15 | 0.08633% | 0.00077% | 6.3e-05% | 34.42% | 15 | 0.004333% | 1% | 1% | 30.7%
Texas | Reeves | Sorbitan, mono-(9Z)-9-octadecenoate | 1338-43-8 | 15 | 0.08633% | 0.00418% | 7e-06% | 0.02686% | 15 | 0.004333% | 100% | 0.000398% | 100%
Texas | Reeves | Tar bases, quinoline derivatives, benzyl chloride-quaternized | 72480-70-7 | 15 | 0.08633% | 0.00038% | 0.0001703% | 0.0006499% | 15 | 0.004333% | 10% | 7% | 10%
Texas | Reeves | Alkylaryl sulphonic acid | 27176-87-0 | 14 | 0.08057% | 0.00435% | 0.002418% | 0.02075% | 22 | 0.006356% | 5% | 5% | 5%
Texas | Reeves | Cinnamaldehyde (3-phenyl-2-propenal) | 104-55-2 | 14 | 0.08057% | 0.0001925% | 0.0001265% | 0.0003283% | 14 | 0.004044% | 5% | 5% | 5%
Texas | Reeves | Poly(oxy-1,2-ethanediyl), alpha-(nonylphenyl)-omega-hydroxy- , branched | 68412-54-4 | 14 | 0.08057% | 0.0001925% | 0.0001265% | 0.0003283% | 14 | 0.004044% | 5% | 5% | 5%
Texas | Reeves | Quaternary ammonium compounds, (oxydi-2,1-ethanediyl)bis[coco alkyldimethyl, dichlorides | 68607-28-3 | 14 | 0.08057% | 0.0001% | 6.46e-05% | 0.0001702% | 14 | 0.004044% | 5% | 5% | 5%
Texas | Reeves | Triethyl phosphate | 78-40-0 | 14 | 0.08057% | 0.0001155% | 7.59e-05% | 0.0001969% | 14 | 0.004044% | 3% | 3% | 3%
Texas | Reeves | Vinylidene chloride/methylacrylate copolymer | 25038-72-6 | 14 | 0.08057% | 0.003335% | 0.000651% | 0.01447% | 14 | 0.004044% | 0.02799% | 0.004219% | 20%
Texas | Reeves | Acetic acid, cobalt(2+) salt | 71-48-7 | 13 | 0.07482% | 0.0026% | 0.001282% | 4.373% | 13 | 0.003756% | 10% | 10% | 46%
Texas | Reeves | C10-C16 ethoxylated alcohol | 68002-97-1 | 13 | 0.07482% | 0.00148% | 0.00024% | 0.002192% | 13 | 0.003756% | 0.02% | 0.003292% | 5%
Texas | Reeves | Copolymer of acrylamide and sodium acrylate | 25987-30-8 | 13 | 0.07482% | 0.0043% | 0.001026% | 0.02786% | 13 | 0.003756% | 100% | 10% | 100%
Texas | Reeves | Copper(II) chloride | 7447-39-4 | 13 | 0.07482% | 0.00028% | 0.000188% | 0.000364% | 13 | 0.003756% | 5% | 5% | 5%
Texas | Reeves | Poly(oxy-1,2-ethanediyl)-nonylphenyl-hydroxy (mixture) | 127087-87-0 | 13 | 0.07482% | 0.00387% | 0.000282% | 0.0196% | 13 | 0.003756% | 5% | 4.6% | 27%
Texas | Reeves | Sodium metaborate tetrahydrate | 10555-76-7 | 13 | 0.07482% | 0.00983% | 0.003886% | 0.05% | 13 | 0.003756% | 25% | 25% | 25%
Texas | Reeves | Sodium erythorbate | 6381-77-7 | 12 | 0.06906% | 0.000535% | 0.000161% | 0.00258% | 12 | 0.003467% | 0.002945% | 0% | 0.008856%
Texas | Reeves | Distillates, petroleum, hydrotreated light paraffinic | 64742-55-8 | 11 | 0.06331% | 0.222% | 0.2019% | 0.2775% | 11 | 0.003178% | 60% | 60% | 60%
Texas | Reeves | Chloride | 16887-00-6 | 10 | 0.05755% | 0.04474% | 0% | 0.04792% | 10 | 0.002889% | 30% | 30% | 30%
Texas | Reeves | Glassy calcium magnesium phosphate | 65997-17-3 | 10 | 0.05755% | 0.01479% | 0.001342% | 0.09326% | 10 | 0.002889% | 100% | 100% | 100%
Texas | Reeves | Sulfuric acid | 7664-93-9 | 10 | 0.05755% | 1.015e-05% | 1e-05% | 0.0007378% | 18 | 0.0052% | 0.01% | 0.01% | 0.2369%
Texas | Reeves | Trimethylamine quaternized polyepichlorohydrin | 51838-31-4 | 10 | 0.05755% | 0.01535% | 0.007491% | 0.0644% | 10 | 0.002889% | 60% | 60% | 60%
Texas | Reeves | Alkenes, C>10 .alpha.- | 64743-02-8 | 9 | 0.0518% | 0.0001% | 6.8e-05% | 0.000176% | 9 | 0.0026% | 0.00088% | 0.000574% | 5%
Texas | Reeves | Diethylene glycol | 111-46-6 | 9 | 0.0518% | 5e-05% | 1e-05% | 9.6e-05% | 9 | 0.0026% | 1% | 1% | 1%
Texas | Reeves | Ethoxylated C14-15 alcohols | 68951-67-7 | 9 | 0.0518% | 0.00029% | 0.000156% | 0.000684% | 9 | 0.0026% | 0.00197% | 0.001292% | 30%
Texas | Reeves | Oxyalkylated nonyl phenolic resin | 30846-35-6 | 9 | 0.0518% | 0.00522% | 0.004398% | 0.007304% | 9 | 0.0026% | 0.05671% | 0.03286% | 10%
Texas | Reeves | Poly(oxy-1,2-ethanediyl), alpha-hexyl-omega-hydroxy | 31726-34-8 | 9 | 0.0518% | 0.00919% | 0.00206% | 0.01496% | 9 | 0.0026% | 0.05% | 0.02209% | 0.142%
Texas | Reeves | Sodium tetraborate decahydrate | 1303-96-4 | 9 | 0.0518% | 0.02667% | 0% | 0.03544% | 9 | 0.0026% | 29.9% | 12.15% | 30%
Texas | Reeves | Sulfur dioxide | 7446-09-5 | 9 | 0.0518% | 1.01e-06% | 0% | 1.032e-06% | 17 | 0.004911% | 0% | 0% | 0.0014%
Texas | Reeves | Alcohols, C9-11-iso-, C10-rich, ethoxylated | 78330-20-8 | 8 | 0.04604% | 0.007415% | 0.005298% | 0.009877% | 8 | 0.002311% | 0.07491% | 0.04396% | 6.533%
Texas | Reeves | Silica, amorphous precipitated | 67762-90-7 | 8 | 0.04604% | 0.00113% | 0.000178% | 0.006896% | 8 | 0.002311% | 30% | 10.5% | 30%
Texas | Reeves | Talc | 14807-96-6 | 8 | 0.04604% | 0.000115% | 2.7e-05% | 0.000193% | 8 | 0.002311% | 0.00105% | 0.000119% | 0.001521%
Texas | Reeves | Alcohols, C11-14-iso-, C13-rich, ethoxylated | 78330-21-9 | 7 | 0.04029% | 0.00388% | 0.003235% | 0.004946% | 7 | 0.002022% | 0.0366% | 0.02176% | 0.04415%
Texas | Reeves | Alcohols, C7-9-iso-, C8-rich, ethoxylated | 78330-19-5 | 7 | 0.04029% | 0.00784% | 0.006533% | 0.009986% | 7 | 0.002022% | 0.07395% | 0.04396% | 0.08921%
Texas | Reeves | Choline chloride | 67-48-1 | 7 | 0.04029% | 0.07226% | 0.04425% | 0.1202% | 7 | 0.002022% | 75% | 65% | 80%
Texas | Reeves | Citrus terpenes | 94266-47-4 | 7 | 0.04029% | 0.02456% | 0.01076% | 0.7657% | 7 | 0.002022% | 30% | 4.4% | 30%
Texas | Reeves | Corn sugar gum | 11138-66-2 | 7 | 0.04029% | 0.00894% | 0.00522% | 0.01489% | 7 | 0.002022% | 0.07874% | 0.04373% | 0.1086%
Texas | Reeves | Fatty acids, tall-oil | 61790-12-3 | 7 | 0.04029% | 0.00056% | 0.0004% | 0.001021% | 7 | 0.002022% | 0.00432% | 0.003378% | 0.01004%
Texas | Reeves | Glycine, N,N'-1,2-ethanediylbis[N-(carboxymethyl)-, disodium salt | 139-33-3 | 7 | 0.04029% | 4e-05% | 3e-05% | 8e-05% | 7 | 0.002022% | 0.00031% | 0.000253% | 0.000757%
Texas | Reeves | Glycolic acid sodium salt | 2836-32-0 | 7 | 0.04029% | 0.00012% | 8.6e-05% | 0.00023% | 7 | 0.002022% | 0.00093% | 0.000762% | 0.002281%
Texas | Reeves | Potassium iodide | 7681-11-0 | 7 | 0.04029% | 5.3e-05% | 4.72e-05% | 9.91e-05% | 7 | 0.002022% | 1% | 1% | 1%
Texas | Reeves | Quaternary ammonium compounds, benzyl-C10-16-alkyldimethyl,áchlorides | 68989-00-4 | 7 | 0.04029% | 0.00388% | 0.003235% | 0.004946% | 7 | 0.002022% | 0.0366% | 0.02176% | 0.04415%
Texas | Reeves | Sodium perborate tetrahydrate | 10486-00-7 | 7 | 0.04029% | 0.00108% | 0.0006% | 0.003274% | 7 | 0.002022% | 100% | 100% | 100%
Texas | Reeves | Sulfamic acid | 5329-14-6 | 7 | 0.04029% | 0.01328% | 0% | 0.01502% | 7 | 0.002022% | 15% | 15% | 100%
Texas | Reeves | Trisodium ethylenediaminetetraacetate | 150-38-9 | 7 | 0.04029% | 4e-05% | 3e-05% | 8e-05% | 7 | 0.002022% | 0.00031% | 0.000253% | 0.000757%
Texas | Reeves | Diethanolamine | 111-42-2 | 6 | 0.03453% | 0.001055% | 0% | 0.01566% | 12 | 0.003467% | 5% | 2% | 30%
Texas | Reeves | Alcohols, C12-14-secondary, ethoxylated | 84133-50-6 | 5 | 0.02878% | 0% | 0% | 0% | 5 | 0.001444% | 7% | 7% | 60%
Texas | Reeves | Aminotrimethylene phosphonic acid | 6419-19-8 | 5 | 0.02878% | 0.00359% | 0.00021% | 0.004706% | 5 | 0.001444% | 30% | 30% | 30%
Texas | Reeves | alpha-C11-15-sec-alkyl-omega-hydroxypoly(oxy-1,2-ethanediyl) | 68131-40-8 | 4 | 0.02302% | 0.00061% | 2.2e-05% | 0.001572% | 4 | 0.001156% | 2.5% | 0.0002085% | 5%
Texas | Reeves | Antimony pentoxide | 1314-60-9 | 4 | 0.02302% | 0% | 0% | 0.000221% | 4 | 0.001156% | 30% | 30% | 30%
Texas | Reeves | Bronopol | 52-51-7 | 4 | 0.02302% | 0.000215% | 9.35e-05% | 0.000277% | 4 | 0.001156% | 100% | 100% | 100%
Texas | Reeves | Didecyl dimethyl ammonium chloride | 7173-51-5 | 4 | 0.02302% | 0.00184% | 0% | 0.2921% | 4 | 0.001156% | 76% | 16.3% | 100%
Texas | Reeves | Potassium chloride | 7447-40-7 | 4 | 0.02302% | 0% | 0% | 0.08347% | 4 | 0.001156% | 99% | 15.28% | 99%
Texas | Reeves | Tetrahydro-3,5-dimethyl,2H-1,3,5-thiadiazine-2-thione | 533-74-4 | 4 | 0.02302% | 0.0058% | 0.0008485% | 0.009009% | 4 | 0.001156% | 24% | 3.6% | 24%
Texas | Reeves | Thiourea | 62-56-6 | 4 | 0.02302% | 0% | 0% | 1.196% | 4 | 0.001156% | 11% | 11% | 11%
Texas | Reeves | 2-Ethylhexanol | 104-76-7 | 3 | 0.01727% | 0.00465% | 0.004335% | 0.004821% | 3 | 0.0008667% | 5% | 5% | 9.5%
Texas | Reeves | 2-Methyl-3(2H)-isothiazolone | 2682-20-4 | 3 | 0.01727% | 0% | 0% | 0% | 3 | 0.0008667% | 5% | 5% | 5%
Texas | Reeves | 5-Chloro-2-methyl-3(2H)-isothiazolone | 26172-55-4 | 3 | 0.01727% | 0% | 0% | 0% | 3 | 0.0008667% | 10% | 10% | 10%
Texas | Reeves | Adipic acid | 124-04-9 | 3 | 0.01727% | 0% | 0% | 0% | 6 | 0.001733% | 6% | 5% | 7%
Texas | Reeves | Aluminum chloride | 7446-70-0 | 3 | 0.01727% | 0% | 0% | 0% | 3 | 0.0008667% | 60% | 60% | 60%
Texas | Reeves | Ammonium C6-C10 alcohol ethoxysulfate | 68187-17-7 | 3 | 0.01727% | 0% | 0% | 0% | 3 | 0.0008667% | 30% | 30% | 30%
Texas | Reeves | Ethanaminium, n,n,n-trimethyl-2-[(1-oxo-2-propenyl)oxy]-,chloride, polymer with 2-propenamide | 69418-26-4 | 3 | 0.01727% | 0% | 0% | 0% | 3 | 0.0008667% | 70% | 70% | 70%
Texas | Reeves | Ethanolamine | 141-43-5 | 3 | 0.01727% | 0% | 0% | 0% | 3 | 0.0008667% | 5% | 5% | 5%
Texas | Reeves | Ferric chloride | 7705-08-0 | 3 | 0.01727% | 0% | 0% | 0% | 3 | 0.0008667% | 60% | 60% | 60%
Texas | Reeves | Formamide | 75-12-7 | 3 | 0.01727% | 0% | 0% | 0% | 3 | 0.0008667% | 30% | 30% | 30%
Texas | Reeves | Fumaric acid | 110-17-8 | 3 | 0.01727% | 0% | 0% | 0% | 3 | 0.0008667% | 100% | 100% | 100%
Texas | Reeves | Magnesium chloride | 7786-30-3 | 3 | 0.01727% | 0% | 0% | 0% | 3 | 0.0008667% | 10% | 10% | 10%
Texas | Reeves | Magnesium nitrate | 10377-60-3 | 3 | 0.01727% | 0% | 0% | 0% | 3 | 0.0008667% | 10% | 10% | 10%
Texas | Reeves | Monoethanolamine borate | 26038-87-9 | 3 | 0.01727% | 0.02708% | 0.01705% | 0.03489% | 3 | 0.0008667% | 100% | 64% | 100%
Texas | Reeves | Nonoxynolá | 26027-38-3 | 3 | 0.01727% | 0% | 0% | 0% | 9 | 0.0026% | 30% | 10% | 60%
Texas | Reeves | Propylene pentamer | 15220-87-8 | 3 | 0.01727% | 0.06069% | 0.04641% | 0.1464% | 3 | 0.0008667% | 60% | 19.5% | 96%
Texas | Reeves | Silica | 61790-53-2 | 3 | 0.01727% | 0% | 0% | 0% | 3 | 0.0008667% | 60% | 60% | 60%
Texas | Reeves | Sodium metaborate tetrahydrate | 35585-58-1 | 3 | 0.01727% | 0% | 0% | 0.009% | 3 | 0.0008667% | 30% | 30% | 30%
Texas | Reeves | Starch | 9005-25-8 | 3 | 0.01727% | 0% | 0% | 0% | 3 | 0.0008667% | 60% | 60% | 60%
Texas | Reeves | Stoddard solvent IIC | 64742-88-7 | 3 | 0.01727% | 0% | 0% | 0% | 3 | 0.0008667% | 15% | 15% | 15%
Texas | Reeves | tert-Butyl Hydroperoxide (70% Solution in Water) | 75-91-2 | 3 | 0.01727% | 0% | 0% | 0% | 3 | 0.0008667% | 70% | 70% | 70%
Texas | Reeves | Tetradecyl dimethyl benzyl ammonium chloride | 139-08-2 | 3 | 0.01727% | 0.00042% | 5.1e-05% | 0.001023% | 3 | 0.0008667% | 5% | 5% | 5%
Texas | Reeves | Toluene | 108-88-3 | 3 | 0.01727% | 0% | 0% | 0% | 3 | 0.0008667% | 100% | 100% | 100%
Texas | Reeves | Triethanolamine | 102-71-6 | 3 | 0.01727% | 0% | 0% | 0% | 6 | 0.001733% | 82.5% | 65% | 100%
Texas | Reeves | Xylenes | 1330-20-7 | 3 | 0.01727% | 0% | 0% | 0% | 4 | 0.001156% | 100% | 23.5% | 100%
Texas | Reeves | 1,4-Dioxane | 123-91-1 | 2 | 0.01151% | 4.5e-05% | 4.05e-05% | 4.95e-05% | 2 | 0.0005778% | 0.1% | 0.1% | 0.1%
Texas | Reeves | Acrylic polymers | 26006-22-4 | 2 | 0.01151% | 0.000985% | 0.0006835% | 0.001286% | 2 | 0.0005778% | 55% | 50.5% | 59.5%
Texas | Reeves | Ammonium chloride | 12125-02-9 | 2 | 0.01151% | 0.00219% | 0.000219% | 0.004161% | 2 | 0.0005778% | 6% | 5.1% | 6.9%
Texas | Reeves | Benzene, 1,1'-oxybis-, tetrapropylene derivs., sulfonated | 119345-03-8 | 2 | 0.01151% | 0.00914% | 0.008654% | 0.009626% | 2 | 0.0005778% | 10% | 10% | 10%
Texas | Reeves | Benzenesulfonic acid, dodecyl-, compd. with N1-(2-aminoethyl)-1,2- ethanediamine (1:?) | 40139-72-8 | 2 | 0.01151% | 0.02742% | 0.02597% | 0.02887% | 2 | 0.0005778% | 30% | 30% | 30%
Texas | Reeves | Calcium peroxide | 1305-79-9 | 2 | 0.01151% | 0% | 0% | 0% | 2 | 0.0005778% | 30% | 30% | 30%
Texas | Reeves | Coconut oil acid/Diethanolamine condensate (2:1) | 68603-42-9 | 2 | 0.01151% | 0.004095% | 0.003047% | 0.005143% | 2 | 0.0005778% | 6% | 2.4% | 9.6%
Texas | Reeves | Dibromoacetonitrile | 3252-43-5 | 2 | 0.01151% | 0.000385% | 0.0003535% | 0.0004165% | 2 | 0.0005778% | 3% | 3% | 3%
Texas | Reeves | Diethylenetriamine | 111-40-0 | 2 | 0.01151% | 0.00457% | 0.004327% | 0.004813% | 2 | 0.0005778% | 5% | 5% | 5%
Texas | Reeves | Dimethyl polysiloxane | 63148-62-9 | 2 | 0.01151% | 1.5e-05% | 1.05e-05% | 1.95e-05% | 2 | 0.0005778% | 5e-06% | 5e-07% | 9.5e-06%
Texas | Reeves | Hydrogen peroxide | 7722-84-1 | 2 | 0.01151% | 0.00461% | 0.002945% | 0.006275% | 2 | 0.0005778% | 8% | 8% | 8%
Texas | Reeves | Poly(oxy-1,2-ethanediyl), alpha-hydro-omega-hydroxy-, ether with alpha-fluoro-omega-(2-hydroxyethyl)poly(difluoromethylene) (1:1) | 65545-80-4 | 2 | 0.01151% | 0.000445% | 0.0004315% | 0.0004585% | 2 | 0.0005778% | 1% | 1% | 1%
Texas | Reeves | Polyquaternium 15 | 35429-19-7 | 2 | 0.01151% | 0.000475% | 0.0001465% | 0.0008035% | 2 | 0.0005778% | 0.00381% | 0.001362% | 0.006258%
Texas | Reeves | Propanol, 1(or 2)-(2-methoxymethylethoxy)- | 34590-94-8 | 2 | 0.01151% | 4.5e-05% | 4.05e-05% | 4.95e-05% | 2 | 0.0005778% | 0.1% | 0.1% | 0.1%
Texas | Reeves | Quaternary ammonium compounds, benzyl-C12-16-alkyldimethyl, chlorides | 68424-85-1 | 2 | 0.01151% | 0.0012% | 0.00012% | 0.00228% | 2 | 0.0005778% | 8.5% | 7.15% | 9.85%
Texas | Reeves | Quaternary ammonium compounds, dicoco alkyldimethyl, chlorides | 61789-77-3 | 2 | 0.01151% | 0.00011% | 2.9e-05% | 0.000191% | 2 | 0.0005778% | 7.5e-05% | 7.5e-06% | 0.0001425%
Texas | Reeves | Sodium bromide | 7647-15-6 | 2 | 0.01151% | 0.00051% | 0.000474% | 0.000546% | 2 | 0.0005778% | 4% | 4% | 4%
Texas | Reeves | Sodium carbonate | 497-19-8 | 2 | 0.01151% | 0.003805% | 0.001343% | 0.006266% | 2 | 0.0005778% | 0.03042% | 0.01209% | 0.04875%
Texas | Reeves | Sodium hypochlorite | 7681-52-9 | 2 | 0.01151% | 0.00133% | 0.000133% | 0.002527% | 2 | 0.0005778% | 12.5% | 12.5% | 12.5%
Texas | Reeves | Sodium sulfate | 7757-82-6 | 2 | 0.01151% | 7e-05% | 5.2e-05% | 8.8e-05% | 2 | 0.0005778% | 2% | 2% | 2%
Texas | Reeves | Undecane | 1120-21-4 | 2 | 0.01151% | 0.1004% | 0.05037% | 0.1503% | 2 | 0.0005778% | 80% | 62% | 98%
Texas | Reeves | White mineral oil, petroleum | 8042-47-5 | 2 | 0.01151% | 0.002765% | 0.0002855% | 0.005245% | 2 | 0.0005778% | 30% | 30% | 30%
Texas | Reeves | (4R)-1-methyl-4-(prop-1-en-2-yl)cyclohexene | 5989-27-5 | 1 | 0.005755% | 0% | 0% | 0% | 1 | 0.0002889% | 10% | 10% | 10%
Texas | Reeves | 1-Propanaminium, N-(3-aminopropyl)-2-hydroxy-N,N-dimethyl-3-sulfo-, N-coco acyl derivs., inner salts | 68139-30-0 | 1 | 0.005755% | 0.00025% | 0.00025% | 0.00025% | 1 | 0.0002889% | 40% | 40% | 40%
Texas | Reeves | 1,2-Benzisothiazolin-3-one | 2634-33-5 | 1 | 0.005755% | 1e-05% | 1e-05% | 1e-05% | 1 | 0.0002889% | 1e-05% | 1e-05% | 1e-05%
Texas | Reeves | 1,3,5-Triazine-1,3,5(2H,4H,6H)-triethanol | 4719-04-4 | 1 | 0.005755% | 0.01547% | 0.01547% | 0.01547% | 1 | 0.0002889% | 60% | 60% | 60%
Texas | Reeves | 2-(2-Ethoxyethoxy)ethyl acetate | 112-15-2 | 1 | 0.005755% | 0.01955% | 0.01955% | 0.01955% | 1 | 0.0002889% | 55% | 55% | 55%
Texas | Reeves | 2-Propenoic acid, 2-ethylhexyl ester, polymer with 2-hydroxyethyl 2- propenoate | 36089-45-9 | 1 | 0.005755% | 1e-05% | 1e-05% | 1e-05% | 1 | 0.0002889% | 1e-05% | 1e-05% | 1e-05%
Texas | Reeves | 4-Nonylphenol | 104-40-5 | 1 | 0.005755% | 0.00377% | 0.00377% | 0.00377% | 1 | 0.0002889% | 10% | 10% | 10%
Texas | Reeves | Aluminosilicate | 1327-36-2 | 1 | 0.005755% | 10.03% | 10.03% | 10.03% | 1 | 0.0002889% | 100% | 100% | 100%
Texas | Reeves | Amines, tallow alkyl | 61790-33-8 | 1 | 0.005755% | 0% | 0% | 0% | 1 | 0.0002889% | 10% | 10% | 10%
Texas | Reeves | Ammonium fluoride | 12125-01-8 | 1 | 0.005755% | 0.00057% | 0.00057% | 0.00057% | 1 | 0.0002889% | 0.01% | 0.01% | 0.01%
Texas | Reeves | Ammonium hydrogen difluoride | 1341-49-7 | 1 | 0.005755% | 0.0109% | 0.0109% | 0.0109% | 1 | 0.0002889% | 0.12% | 0.12% | 0.12%
Texas | Reeves | Ammonium sulfate | 7783-20-2 | 1 | 0.005755% | 0.00238% | 0.00238% | 0.00238% | 1 | 0.0002889% | 30% | 30% | 30%
Texas | Reeves | Benzyltrimethylammonium chloride | 56-93-9 | 1 | 0.005755% | 0.01155% | 0.01155% | 0.01155% | 1 | 0.0002889% | 13% | 13% | 13%
Texas | Reeves | Bis(2-chloroethyl) ether | 111-44-4 | 1 | 0.005755% | 0.000718% | 0.000718% | 0.000718% | 1 | 0.0002889% | 50% | 50% | 50%
Texas | Reeves | Boron sodium oxide pentahydrate | 12179-04-3 | 1 | 0.005755% | 0% | 0% | 0% | 1 | 0.0002889% | 30% | 30% | 30%
Texas | Reeves | Butyl glycidyl ether | 2426-08-6 | 1 | 0.005755% | 0.03999% | 0.03999% | 0.03999% | 1 | 0.0002889% | 30% | 30% | 30%
Texas | Reeves | Butyl lactate | 138-22-7 | 1 | 0.005755% | 0.01333% | 0.01333% | 0.01333% | 1 | 0.0002889% | 10% | 10% | 10%
Texas | Reeves | Chlorine dioxide | 10049-04-4 | 1 | 0.005755% | 0.00034% | 0.00034% | 0.00034% | 1 | 0.0002889% | 0% | 0% | 0%
Texas | Reeves | Distillates, petroleum, hydrotreated middle | 64742-46-7 | 1 | 0.005755% | 0.00011% | 0.00011% | 0.00011% | 1 | 0.0002889% | 5% | 5% | 5%
Texas | Reeves | Dodecane | 112-40-3 | 1 | 0.005755% | 0.04482% | 0.04482% | 0.04482% | 1 | 0.0002889% | 100% | 100% | 100%
Texas | Reeves | Edifas B | 9004-32-4 | 1 | 0.005755% | 1e-05% | 1e-05% | 1e-05% | 1 | 0.0002889% | 1e-05% | 1e-05% | 1e-05%
Texas | Reeves | Ethanol, 2,2'-iminobis-, N-tallow alkyl derivs. | 61791-44-4 | 1 | 0.005755% | 0% | 0% | 0% | 1 | 0.0002889% | 10% | 10% | 10%
Texas | Reeves | Ethoxylated C12-16 alcohols | 68551-12-2 | 1 | 0.005755% | 0% | 0% | 0% | 1 | 0.0002889% | 7% | 7% | 7%
Texas | Reeves | Ethyl acetate | 141-78-6 | 1 | 0.005755% | 0% | 0% | 0% | 1 | 0.0002889% | 10% | 10% | 10%
Texas | Reeves | Fatty acids, C18-unsatd., dimers, ethoxylated propoxylated | 68308-89-4 | 1 | 0.005755% | 1e-05% | 1e-05% | 1e-05% | 1 | 0.0002889% | 1e-05% | 1e-05% | 1e-05%
Texas | Reeves | Formalin | 50-00-0 | 1 | 0.005755% | 1e-05% | 1e-05% | 1e-05% | 1 | 0.0002889% | 0% | 0% | 0%
Texas | Reeves | Isopropylamine | 75-31-0 | 1 | 0.005755% | 0% | 0% | 0% | 1 | 0.0002889% | 10% | 10% | 10%
Texas | Reeves | Phosphonic acid, [[(phosphonomethyl)imino]bis[6,1-hexanediylnitrilobis(methylene)]]tetrakis-, sodium salt | 35657-77-3 | 1 | 0.005755% | 0.00014% | 0.00014% | 0.00014% | 1 | 0.0002889% | 60% | 60% | 60%
Texas | Reeves | Phosphoric acid Divosan X-Tend formulation | 7664-38-2 | 1 | 0.005755% | 0% | 0% | 0% | 1 | 0.0002889% | 1% | 1% | 1%
Texas | Reeves | Poly (acrylamide-co-acrylic acid), partial sodium salt | 62649-23-4 | 1 | 0.005755% | 0.03065% | 0.03065% | 0.03065% | 1 | 0.0002889% | 35% | 35% | 35%
Texas | Reeves | Polysorbate 80 | 9005-65-6 | 1 | 0.005755% | 1e-05% | 1e-05% | 1e-05% | 1 | 0.0002889% | 1e-05% | 1e-05% | 1e-05%
Texas | Reeves | Raffinates, petroleum, sorption process | 64741-85-1 | 1 | 0.005755% | 0.01242% | 0.01242% | 0.01242% | 1 | 0.0002889% | 80% | 80% | 80%
Texas | Reeves | Siloxanes and Silicones, di-Me, 3-hydroxypropyl Me, ethoxylated propoxylated | 68937-55-3 | 1 | 0.005755% | 1e-05% | 1e-05% | 1e-05% | 1 | 0.0002889% | 1e-05% | 1e-05% | 1e-05%
Texas | Reeves | Sodium nitrite | 7632-00-0 | 1 | 0.005755% | 1e-05% | 1e-05% | 1e-05% | 1 | 0.0002889% | 1e-05% | 1e-05% | 1e-05%
Texas | Reeves | Sorbitan, monooctadecanoate | 1338-41-6 | 1 | 0.005755% | 1e-05% | 1e-05% | 1e-05% | 1 | 0.0002889% | 1e-05% | 1e-05% | 1e-05%
Texas | Reeves | Stannous chloride dihydrate | 10025-69-1 | 1 | 0.005755% | 0% | 0% | 0% | 1 | 0.0002889% | 10% | 10% | 10%
Texas | Reeves | Synthetic organic polymer | 9051-89-2 | 1 | 0.005755% | 4e-05% | 4e-05% | 4e-05% | 1 | 0.0002889% | 100% | 100% | 100%
Texas | Reeves | Thioglycolic acid | 68-11-1 | 1 | 0.005755% | 0.00912% | 0.00912% | 0.00912% | 1 | 0.0002889% | 100% | 100% | 100%
Texas | Reeves | Tridecane | 629-50-5 | 1 | 0.005755% | 0.04482% | 0.04482% | 0.04482% | 1 | 0.0002889% | 100% | 100% | 100%
Texas | Reeves | Ulexite | 1319-33-1 | 1 | 0.005755% | 0.1717% | 0.1717% | 0.1717% | 1 | 0.0002889% | 60% | 60% | 60%
Texas | Roberts | Peroxydisulfuric acid, diammonium salt | 7727-54-0 | 16 | 0.09208% | 0.003464% | 0.00153% | 0.0628% | 19 | 0.005489% | 100% | 100% | 100%
Texas | Roberts | Methanol | 67-56-1 | 13 | 0.07482% | 0.0204% | 0.000814% | 0.1414% | 21 | 0.006067% | 20% | 5% | 40%
Texas | Roberts | Distillates, petroleum, hydrotreated light | 64742-47-8 | 12 | 0.06906% | 0.1076% | 0.01917% | 0.2605% | 17 | 0.004911% | 35% | 30% | 60%
Texas | Roberts | Ethanol | 64-17-5 | 10 | 0.05755% | 0.01306% | 0.000489% | 0.05265% | 13 | 0.003756% | 1% | 1% | 60%
Texas | Roberts | Choline chloride | 67-48-1 | 9 | 0.0518% | 0.05606% | 0.02526% | 0.06699% | 9 | 0.0026% | 70% | 70% | 73.4%
Texas | Roberts | Guar gum | 9000-30-0 | 9 | 0.0518% | 0.1471% | 0.02742% | 0.2457% | 9 | 0.0026% | 60% | 44% | 60%
Texas | Roberts | Hydrochloric acid | 7647-01-0 | 8 | 0.04604% | 7.523% | 0.08605% | 10.34% | 8 | 0.002311% | 20% | 15% | 20%
Texas | Roberts | Water | 7732-18-5 | 8 | 0.04604% | 14.77% | 0.1803% | 41.37% | 18 | 0.0052% | 77.5% | 26.25% | 91.05%
Texas | Roberts | Glutaraldehyde | 111-30-8 | 6 | 0.03453% | 0.02271% | 0.006023% | 0.02382% | 6 | 0.001733% | 60% | 30% | 60%
Texas | Roberts | Solvent naphtha, petroleum, heavy arom. | 64742-94-5 | 6 | 0.03453% | 0.02231% | 0.005902% | 0.02665% | 6 | 0.001733% | 30% | 11.25% | 30%
Texas | Roberts | 1,2,4-Trimethylbenzene | 95-63-6 | 5 | 0.02878% | 0.00078% | 0.000478% | 0.00089% | 5 | 0.001444% | 1% | 1% | 1%
Texas | Roberts | Acetic acid | 64-19-7 | 5 | 0.02878% | 0.1101% | 0.02584% | 0.1494% | 5 | 0.001444% | 60% | 45% | 85%
Texas | Roberts | Citric acid | 77-92-9 | 5 | 0.02878% | 0.0145% | 0.00162% | 0.08601% | 5 | 0.001444% | 55% | 30% | 92%
Texas | Roberts | Naphthalene | 91-20-3 | 5 | 0.02878% | 0.0039% | 0.002396% | 0.004456% | 5 | 0.001444% | 5% | 5% | 5%
Texas | Roberts | Poly(oxy-1,2-ethanediyl)-nonylphenyl-hydroxy (mixture) | 127087-87-0 | 5 | 0.02878% | 0.0039% | 0.002396% | 0.004456% | 5 | 0.001444% | 5% | 5% | 5%
Texas | Roberts | Propargyl alcohol | 107-19-7 | 5 | 0.02878% | 0.02499% | 0.004047% | 0.03404% | 5 | 0.001444% | 10% | 8% | 10%
Texas | Roberts | Quaternary ammonium compounds, benzyl-C12-16-alkyldimethyl, chlorides | 68424-85-1 | 5 | 0.02878% | 0.00396% | 0.001474% | 0.006634% | 6 | 0.001733% | 10% | 5.5% | 10%
Texas | Roberts | Sodium perborate tetrahydrate | 10486-00-7 | 5 | 0.02878% | 0.00642% | 0.004804% | 0.02432% | 5 | 0.001444% | 100% | 100% | 100%
Texas | Roberts | Quartz | 14808-60-7 | 4 | 0.02302% | 0.000875% | 0.000519% | 0.009263% | 5 | 0.001444% | 10% | 3.6% | 30%
Texas | Roberts | Sodium hydroxide | 1310-73-2 | 4 | 0.02302% | 0.001105% | 0.000369% | 0.001124% | 4 | 0.001156% | 2% | 2% | 3.7%
Texas | Roberts | Distillates, petroleum, hydrotreated heavy paraffinic | 64742-54-7 | 3 | 0.01727% | 0.09334% | 0.06245% | 0.1264% | 3 | 0.0008667% | 100% | 100% | 100%
Texas | Roberts | Isopropanol | 67-63-0 | 3 | 0.01727% | 0.0029% | 0.000812% | 0.01164% | 5 | 0.001444% | 30% | 14% | 54%
Texas | Roberts | Naphtha, petroleum, hydrotreated heavy | 64742-48-9 | 3 | 0.01727% | 0.04475% | 0.01876% | 0.1731% | 3 | 0.0008667% | 60% | 60% | 60%
Texas | Roberts | Potassium hydroxide | 1310-58-3 | 3 | 0.01727% | 0.03202% | 0.01067% | 0.03347% | 4 | 0.001156% | 16% | 6.05% | 28.5%
Texas | Roberts | Raffinates, petroleum, sorption process | 64741-85-1 | 3 | 0.01727% | 0.07525% | 0.07322% | 0.08698% | 3 | 0.0008667% | 80% | 80% | 80%
Texas | Roberts | Sodium hypochlorite | 7681-52-9 | 3 | 0.01727% | 0.01655% | 0.004895% | 0.01665% | 3 | 0.0008667% | 30% | 30% | 30%
Texas | Roberts | Ammonium chloride | 12125-02-9 | 2 | 0.01151% | 0.0009846% | 0.0001885% | 0.001781% | 2 | 0.0005778% | 7% | 2.5% | 11.5%
Texas | Roberts | Boric acid | 10043-35-3 | 2 | 0.01151% | 0.09659% | 0.02031% | 0.1729% | 2 | 0.0005778% | 37.5% | 17.25% | 57.75%
Texas | Roberts | Carbonic acid, dipotassium salt | 584-08-7 | 2 | 0.01151% | 0.06071% | 0.0548% | 0.06661% | 2 | 0.0005778% | 54% | 48.6% | 59.4%
Texas | Roberts | Ethoxylated C12-14 alcohols | 68439-50-9 | 2 | 0.01151% | 0.006558% | 0.0006828% | 0.01243% | 2 | 0.0005778% | 4.5% | 4.05% | 4.95%
Texas | Roberts | Ethylene glycol | 107-21-1 | 2 | 0.01151% | 0.00153% | 0.000414% | 0.002646% | 2 | 0.0005778% | 30% | 30% | 30%
Texas | Roberts | N,N-Dimethylformamide | 68-12-2 | 2 | 0.01151% | 0.00051% | 0.000141% | 0.000879% | 2 | 0.0005778% | 10% | 10% | 10%
Texas | Roberts | Nitrogen, liquid | 7727-37-9 | 2 | 0.01151% | 4.971% | 1.793% | 8.148% | 2 | 0.0005778% | 100% | 100% | 100%
Texas | Roberts | Tri-n-butyl tetradecyl phosphonium chloride | 81741-28-8 | 2 | 0.01151% | 0.00454% | 0.004333% | 0.004747% | 2 | 0.0005778% | 10% | 10% | 10%
Texas | Roberts | Trimethylamine quaternized polyepichlorohydrin | 51838-31-4 | 2 | 0.01151% | 0.04328% | 0.03172% | 0.05484% | 2 | 0.0005778% | 30.25% | 3.475% | 57.03%
Texas | Roberts | 1-Benzylquinolinium chloride | 15619-48-4 | 1 | 0.005755% | 0.00019% | 0.00019% | 0.00019% | 1 | 0.0002889% | 10% | 10% | 10%
Texas | Roberts | 1-Propanaminium, 3-amino-N-(carboxymethyl)-N,N-dimethyl-, N-coco acyl derivs., inner salts | 61789-40-0 | 1 | 0.005755% | 0.1317% | 0.1317% | 0.1317% | 1 | 0.0002889% | 85% | 85% | 85%
Texas | Roberts | 1,2-Ethanediaminium, N, N'-bis[2-[bis(2-hydroxyethyl)methylammonio]ethyl]-N,N'bis(2-hydroxyethyl)-N,N'-dimethyl-,tetrachloride | 138879-94-4 | 1 | 0.005755% | 0.02679% | 0.02679% | 0.02679% | 1 | 0.0002889% | 60% | 60% | 60%
Texas | Roberts | 2-Butoxyethanol | 111-76-2 | 1 | 0.005755% | 0.00144% | 0.00144% | 0.00144% | 2 | 0.0005778% | 5.125% | 0.7375% | 9.512%
Texas | Roberts | 2,2-Dibromo-3-nitrilopropionamide | 10222-01-2 | 1 | 0.005755% | 0.01688% | 0.01688% | 0.01688% | 1 | 0.0002889% | 40% | 40% | 40%
Texas | Roberts | Acetic anhydride | 108-24-7 | 1 | 0.005755% | 0.02096% | 0.02096% | 0.02096% | 1 | 0.0002889% | 100% | 100% | 100%
Texas | Roberts | Acrylamide | 79-06-1 | 1 | 0.005755% | 0% | 0% | 0% | 1 | 0.0002889% | 0.1% | 0.1% | 0.1%
Texas | Roberts | Alcohols, C12-14-secondary, ethoxylated | 84133-50-6 | 1 | 0.005755% | 2e-05% | 2e-05% | 2e-05% | 1 | 0.0002889% | 2% | 2% | 2%
Texas | Roberts | Alkylaryl sulphonic acid | 27176-87-0 | 1 | 0.005755% | 7e-05% | 7e-05% | 7e-05% | 1 | 0.0002889% | 5% | 5% | 5%
Texas | Roberts | Ammonium acrylate | 10604-69-0 | 1 | 0.005755% | 0% | 0% | 0% | 1 | 0.0002889% | 0.5% | 0.5% | 0.5%
Texas | Roberts | Ammonium acrylate-acrylamide polymer | 26100-47-0 | 1 | 0.005755% | 0.00021% | 0.00021% | 0.00021% | 1 | 0.0002889% | 25% | 25% | 25%
Texas | Roberts | Benzene, C10-16-alkyl derivs. | 68648-87-3 | 1 | 0.005755% | 0% | 0% | 0% | 1 | 0.0002889% | 0.04% | 0.04% | 0.04%
Texas | Roberts | C10-C16 ethoxylated alcohol | 68002-97-1 | 1 | 0.005755% | 3e-05% | 3e-05% | 3e-05% | 1 | 0.0002889% | 4% | 4% | 4%
Texas | Roberts | Calcium chloride | 10043-52-4 | 1 | 0.005755% | 0.00765% | 0.00765% | 0.00765% | 1 | 0.0002889% | 5% | 5% | 5%
Texas | Roberts | Copolymer of acrylamide and sodium acrylate | 25987-30-8 | 1 | 0.005755% | 0.03738% | 0.03738% | 0.03738% | 1 | 0.0002889% | 40% | 40% | 40%
Texas | Roberts | Didecyl dimethyl ammonium chloride | 7173-51-5 | 1 | 0.005755% | 0.00122% | 0.00122% | 0.00122% | 1 | 0.0002889% | 10% | 10% | 10%
Texas | Roberts | Diethylene glycol | 111-46-6 | 1 | 0.005755% | 9e-05% | 9e-05% | 9e-05% | 1 | 0.0002889% | 1% | 1% | 1%
Texas | Roberts | Ethoxylated C12-16 alcohols | 68551-12-2 | 1 | 0.005755% | 3e-05% | 3e-05% | 3e-05% | 1 | 0.0002889% | 4% | 4% | 4%
Texas | Roberts | Ethoxylated C9-11 alcohols | 68439-46-3 | 1 | 0.005755% | 0.00401% | 0.00401% | 0.00401% | 1 | 0.0002889% | 10% | 10% | 10%
Texas | Roberts | Ethoxylated propoxylated C12-14 alcohols | 68439-51-0 | 1 | 0.005755% | 0.01046% | 0.01046% | 0.01046% | 1 | 0.0002889% | 2% | 2% | 2%
Texas | Roberts | Formaldehyde, polymer with N1-(2-aminoethyl)-1,2-ethanediamine, benzylated | 70750-07-1 | 1 | 0.005755% | 0.02917% | 0.02917% | 0.02917% | 1 | 0.0002889% | 60% | 60% | 60%
Texas | Roberts | Formic acid, potassium salt | 590-29-4 | 1 | 0.005755% | 0.03875% | 0.03875% | 0.03875% | 1 | 0.0002889% | 25% | 25% | 25%
Texas | Roberts | Hemicellulase Enzyme Concentrate | 9025-56-3 | 1 | 0.005755% | 0.00128% | 0.00128% | 0.00128% | 1 | 0.0002889% | 3% | 3% | 3%
Texas | Roberts | Methenamine | 100-97-0 | 1 | 0.005755% | 0.00471% | 0.00471% | 0.00471% | 1 | 0.0002889% | 1% | 1% | 1%
Texas | Roberts | Nonyl phenol ethoxylate | 9016-45-9 | 1 | 0.005755% | 0.00746% | 0.00746% | 0.00746% | 1 | 0.0002889% | 10% | 10% | 10%
Texas | Roberts | Phenolic resin | 9003-35-4 | 1 | 0.005755% | 0.02354% | 0.02354% | 0.02354% | 1 | 0.0002889% | 5% | 5% | 5%
Texas | Roberts | Poly(oxy-1,2-ethanediyl), .alpha.-[(9Z)-1-oxo-9-octadecenyl]-.omega.-hydroxy- | 9004-96-0 | 1 | 0.005755% | 3e-05% | 3e-05% | 3e-05% | 1 | 0.0002889% | 3% | 3% | 3%
Texas | Roberts | Poly(oxy-1,2-ethanediyl), a-hydro-w-hydroxy-, ether with D-glucitol (2:1), tetra-(9Z)-9-octadecenoate | 61723-83-9 | 1 | 0.005755% | 1e-05% | 1e-05% | 1e-05% | 1 | 0.0002889% | 1% | 1% | 1%
Texas | Roberts | Polyethylene glycol | 25322-68-3 | 1 | 0.005755% | 0.02955% | 0.02955% | 0.02955% | 1 | 0.0002889% | 70% | 70% | 70%
Texas | Roberts | Potassium chloride | 7447-40-7 | 1 | 0.005755% | 0.5051% | 0.5051% | 0.5051% | 1 | 0.0002889% | 100% | 100% | 100%
Texas | Roberts | Potassium metaborate | 13709-94-9 | 1 | 0.005755% | 0.09963% | 0.09963% | 0.09963% | 1 | 0.0002889% | 60% | 60% | 60%
Texas | Roberts | Sodium metaborate tetrahydrate | 10555-76-7 | 1 | 0.005755% | 0.01971% | 0.01971% | 0.01971% | 1 | 0.0002889% | 25% | 25% | 25%
Texas | Roberts | Sodium persulfate | 7775-27-1 | 1 | 0.005755% | 0.00053% | 0.00053% | 0.00053% | 1 | 0.0002889% | 100% | 100% | 100%
Texas | Roberts | Sodium tetraborate decahydrate | 1303-96-4 | 1 | 0.005755% | 0.02578% | 0.02578% | 0.02578% | 1 | 0.0002889% | 30% | 30% | 30%
Texas | Roberts | Sorbitan, mono-(9Z)-9-octadecenoate | 1338-43-8 | 1 | 0.005755% | 3e-05% | 3e-05% | 3e-05% | 1 | 0.0002889% | 3% | 3% | 3%
Texas | Roberts | Sulfuric acid | 7664-93-9 | 1 | 0.005755% | 0% | 0% | 0% | 1 | 0.0002889% | 0.01% | 0.01% | 0.01%
Texas | Roberts | Tetrahydro-3,5-dimethyl,2H-1,3,5-thiadiazine-2-thione | 533-74-4 | 1 | 0.005755% | 0.006761% | 0.006761% | 0.006761% | 1 | 0.0002889% | 24% | 24% | 24%
Texas | Roberts | Tetrakis(hydroxymethyl)phosphonium sulfate | 55566-30-8 | 1 | 0.005755% | 0.01638% | 0.01638% | 0.01638% | 1 | 0.0002889% | 55% | 55% | 55%
Texas | Roberts | Tetramethylammonium chloride | 75-57-0 | 1 | 0.005755% | 0.00097% | 0.00097% | 0.00097% | 1 | 0.0002889% | 1% | 1% | 1%
Texas | Roberts | Thiourea polymer | 68527-49-1 | 1 | 0.005755% | 0.1356% | 0.1356% | 0.1356% | 1 | 0.0002889% | 30% | 30% | 30%
Texas | Robertson | Distillates, petroleum, hydrotreated light | 64742-47-8 | 12 | 0.06906% | 0.01245% | 0.003746% | 0.4194% | 14 | 0.004044% | 60% | 16.99% | 70%
Texas | Robertson | Hydrochloric acid | 7647-01-0 | 9 | 0.0518% | 0.2876% | 0.08357% | 1.524% | 9 | 0.0026% | 37% | 5.222% | 60%
Texas | Robertson | Isopropanol | 67-63-0 | 9 | 0.0518% | 0.00119% | 0.0003256% | 0.002806% | 13 | 0.003756% | 10% | 0.4% | 60%
Texas | Robertson | Citric acid | 77-92-9 | 8 | 0.04604% | 0.00478% | 0.0004425% | 0.01321% | 12 | 0.003467% | 55% | 4.098% | 70%
Texas | Robertson | N,N-Dimethylformamide | 68-12-2 | 8 | 0.04604% | 0.00082% | 0.0001214% | 0.002117% | 8 | 0.002311% | 20% | 3.565% | 49.5%
Texas | Robertson | 2-Butoxyethanol | 111-76-2 | 7 | 0.04029% | 7e-05% | 1.847e-05% | 0.000328% | 7 | 0.002022% | 5% | 1.57% | 10%
Texas | Robertson | Ethylene glycol | 107-21-1 | 7 | 0.04029% | 0.00534% | 0.001961% | 0.006% | 10 | 0.002889% | 25% | 5% | 60%
Texas | Robertson | Water | 7732-18-5 | 6 | 0.03453% | 49.46% | 0.1487% | 98.81% | 15 | 0.004333% | 75% | 60% | 100%
Texas | Robertson | Methanol | 67-56-1 | 5 | 0.02878% | 0.00037% | 0.000214% | 0.00586% | 5 | 0.001444% | 5% | 5% | 60%
Texas | Robertson | Sodium chlorite | 7758-19-2 | 5 | 0.02878% | 0.0222% | 2.2e-05% | 0.02577% | 5 | 0.001444% | 30% | 5% | 30%
Texas | Robertson | Sodium hypochlorite | 7681-52-9 | 5 | 0.02878% | 0.00608% | 0.003602% | 0.01016% | 5 | 0.001444% | 40% | 18.4% | 40%
Texas | Robertson | 1-(Phenylmethyl)pyridinium Et Me derivs., chlorides | 68909-18-2 | 4 | 0.02302% | 0.000575% | 0.000499% | 0.0008975% | 4 | 0.001156% | 13% | 10.45% | 13%
Texas | Robertson | Adipic acid | 124-04-9 | 4 | 0.02302% | 0.000965% | 0.000718% | 0.001229% | 4 | 0.001156% | 7% | 7% | 7%
Texas | Robertson | Alcohols, C12-14-secondary, ethoxylated | 84133-50-6 | 4 | 0.02302% | 0.000965% | 0.000718% | 0.001229% | 4 | 0.001156% | 7% | 7% | 7%
Texas | Robertson | Alkylaryl sulphonic acid | 27176-87-0 | 4 | 0.02302% | 3e-05% | 4.78e-06% | 3e-05% | 4 | 0.001156% | 5% | 0.7925% | 5%
Texas | Robertson | Ethanaminium, n,n,n-trimethyl-2-[(1-oxo-2-propenyl)oxy]-,chloride, polymer with 2-propenamide | 69418-26-4 | 4 | 0.02302% | 0.00966% | 0.007142% | 0.01231% | 4 | 0.001156% | 70% | 70% | 70%
Texas | Robertson | Formic acid | 64-18-6 | 4 | 0.02302% | 0.00672% | 0.001052% | 0.006837% | 4 | 0.001156% | 85% | 13.47% | 85%
Texas | Robertson | Guar gum | 9000-30-0 | 4 | 0.02302% | 0.3454% | 0.05749% | 0.4021% | 4 | 0.001156% | 60% | 60% | 60%
Texas | Robertson | Poly(oxy-1,2-ethanediyl), alpha-(nonylphenyl)-omega-hydroxy- , branched | 68412-54-4 | 4 | 0.02302% | 0.000445% | 0.000345% | 0.0006895% | 4 | 0.001156% | 10% | 10% | 10%
Texas | Robertson | Cinnamaldehyde (3-phenyl-2-propenal) | 104-55-2 | 3 | 0.01727% | 0.00046% | 0.000433% | 0.000703% | 3 | 0.0008667% | 10% | 10% | 10%
Texas | Robertson | Didecyl dimethyl ammonium chloride | 7173-51-5 | 3 | 0.01727% | 0.00187% | 0.001807% | 0.002239% | 3 | 0.0008667% | 8% | 8% | 8%
Texas | Robertson | Ethanol | 64-17-5 | 3 | 0.01727% | 0.00093% | 0.000903% | 0.001119% | 3 | 0.0008667% | 4% | 4% | 4%
Texas | Robertson | Glutaraldehyde | 111-30-8 | 3 | 0.01727% | 0.0063% | 0.006084% | 0.007551% | 3 | 0.0008667% | 27% | 27% | 27%
Texas | Robertson | Potassium hydroxide | 1310-58-3 | 3 | 0.01727% | 0.07634% | 0.07497% | 0.07687% | 3 | 0.0008667% | 40% | 40% | 40%
Texas | Robertson | Quaternary ammonium compounds, benzyl-C12-16-alkyldimethyl, chlorides | 68424-85-1 | 3 | 0.01727% | 0.00128% | 0.001235% | 0.001541% | 3 | 0.0008667% | 5.5% | 5.5% | 5.5%
Texas | Robertson | Residues, petroleum, catalytic reformer fractionator | 64741-67-9 | 3 | 0.01727% | 0.00801% | 0.005715% | 0.008271% | 3 | 0.0008667% | 70% | 70% | 70%
Texas | Robertson | Solvent naphtha, petroleum, heavy aliph. | 64742-96-7 | 3 | 0.01727% | 0.07102% | 0.0657% | 0.07912% | 3 | 0.0008667% | 100% | 100% | 100%
Texas | Robertson | Sulfamic acid | 5329-14-6 | 3 | 0.01727% | 0.00315% | 0.002547% | 0.003258% | 3 | 0.0008667% | 4% | 4% | 4%
Texas | Robertson | Triethyl phosphate | 78-40-0 | 3 | 0.01727% | 0.00023% | 0.000212% | 0.000356% | 3 | 0.0008667% | 5% | 5% | 5%
Texas | Robertson | 2,2-Dibromo-3-nitrilopropionamide | 10222-01-2 | 2 | 0.01151% | 4.5e-05% | 4.05e-05% | 4.95e-05% | 2 | 0.0005778% | 40% | 40% | 40%
Texas | Robertson | Isotridecanol, ethoxylated | 9043-30-5 | 2 | 0.01151% | 0.00093% | 0.000426% | 0.001434% | 2 | 0.0005778% | 3.5% | 2.15% | 4.85%
Texas | Robertson | Polyethylene glycol | 25322-68-3 | 2 | 0.01151% | 7e-05% | 6.1e-05% | 7.9e-05% | 2 | 0.0005778% | 70% | 70% | 70%
Texas | Robertson | Potassium chloride | 7447-40-7 | 2 | 0.01151% | 5e-05% | 4.1e-05% | 5.9e-05% | 2 | 0.0005778% | 10% | 10% | 10%
Texas | Robertson | Sodium chloride | 7647-14-5 | 2 | 0.01151% | 0.00021% | 0.000183% | 0.000237% | 2 | 0.0005778% | 40% | 40% | 40%
Texas | Robertson | Sodium persulfate | 7775-27-1 | 2 | 0.01151% | 0.000595% | 0.0005005% | 0.0006895% | 2 | 0.0005778% | 100% | 100% | 100%
Texas | Robertson | 2-Ethylhexanol | 104-76-7 | 1 | 0.005755% | 9e-05% | 9e-05% | 9e-05% | 1 | 0.0002889% | 7% | 7% | 7%
Texas | Robertson | Acetic acid | 64-19-7 | 1 | 0.005755% | 0.00131% | 0.00131% | 0.00131% | 1 | 0.0002889% | 10% | 10% | 10%
Texas | Robertson | Amorphous silica | 99439-28-8 | 1 | 0.005755% | 0.605% | 0.605% | 0.605% | 1 | 0.0002889% | 99.5% | 99.5% | 99.5%
Texas | Robertson | Distillates, petroleum, catalytic reformer fractionator residue, low-boiling | 68477-31-6 | 1 | 0.005755% | 0.00099% | 0.00099% | 0.00099% | 1 | 0.0002889% | 30% | 30% | 30%
Texas | Robertson | Dodecylbenzenesulfonic acid, monoethanolamine salt | 26836-07-7 | 1 | 0.005755% | 0.00017% | 0.00017% | 0.00017% | 1 | 0.0002889% | 13% | 13% | 13%
Texas | Robertson | Ethoxylated C12-16 alcohols | 68551-12-2 | 1 | 0.005755% | 0.00405% | 0.00405% | 0.00405% | 1 | 0.0002889% | 40% | 40% | 40%
Texas | Robertson | N-Lauryl-2-pyrrolidone | 2687-96-9 | 1 | 0.005755% | 0.00071% | 0.00071% | 0.00071% | 1 | 0.0002889% | 7% | 7% | 7%
Texas | Robertson | Naphthalene | 91-20-3 | 1 | 0.005755% | 0.00017% | 0.00017% | 0.00017% | 1 | 0.0002889% | 5% | 5% | 5%
Texas | Robertson | Peroxydisulfuric acid, diammonium salt | 7727-54-0 | 1 | 0.005755% | 0.00039% | 0.00039% | 0.00039% | 1 | 0.0002889% | 95% | 95% | 95%
Texas | Robertson | Pluronic F-127 | 9003-11-6 | 1 | 0.005755% | 0.00892% | 0.00892% | 0.00892% | 1 | 0.0002889% | 30% | 30% | 30%
Texas | Robertson | Propargyl alcohol | 107-19-7 | 1 | 0.005755% | 0.00132% | 0.00132% | 0.00132% | 1 | 0.0002889% | 40% | 40% | 40%
Texas | Robertson | Propylene carbonate | 108-32-7 | 1 | 0.005755% | 0.00037% | 0.00037% | 0.00037% | 1 | 0.0002889% | 2% | 2% | 2%
Texas | Robertson | Quaternary ammonium compounds, bis(hydrogenated tallow alkyl)dimethyl, salts with bentonite | 68953-58-2 | 1 | 0.005755% | 0.00092% | 0.00092% | 0.00092% | 1 | 0.0002889% | 5% | 5% | 5%
Texas | Robertson | Solvent naphtha, petroleum, heavy arom. | 64742-94-5 | 1 | 0.005755% | 0.00532% | 0.00532% | 0.00532% | 1 | 0.0002889% | 50% | 50% | 50%
Texas | Robertson | Sorbitan, tri-(9Z)-9-octadecenoate | 26266-58-0 | 1 | 0.005755% | 0.00037% | 0.00037% | 0.00037% | 1 | 0.0002889% | 2% | 2% | 2%
Texas | Robertson | Tar bases, quinoline derivatives, benzyl chloride-quaternized | 72480-70-7 | 1 | 0.005755% | 0.00132% | 0.00132% | 0.00132% | 1 | 0.0002889% | 40% | 40% | 40%
Texas | Robertson | Thioglycolic acid | 68-11-1 | 1 | 0.005755% | 0.00049% | 0.00049% | 0.00049% | 1 | 0.0002889% | 10% | 10% | 10%
Texas | Runnels | Distillates, petroleum, hydrotreated light | 64742-47-8 | 5 | 0.02878% | 0.07352% | 0.04627% | 0.4293% | 5 | 0.001444% | 16% | 16% | 59.2%
Texas | Runnels | Methanol | 67-56-1 | 5 | 0.02878% | 0.1041% | 0.03208% | 0.1772% | 16 | 0.004622% | 15% | 1% | 52.5%
Texas | Runnels | 2-Butoxyethanol | 111-76-2 | 4 | 0.02302% | 0.01606% | 0.009851% | 0.01944% | 4 | 0.001156% | 15% | 15% | 15%
Texas | Runnels | Choline chloride | 67-48-1 | 4 | 0.02302% | 0.04163% | 0.02524% | 0.1079% | 4 | 0.001156% | 62% | 62% | 62%
Texas | Runnels | Diethanolamine | 111-42-2 | 4 | 0.02302% | 0.005355% | 0.003286% | 0.00648% | 4 | 0.001156% | 5% | 5% | 5%
Texas | Runnels | Guar gum | 9000-30-0 | 4 | 0.02302% | 0.2205% | 0.1337% | 0.264% | 4 | 0.001156% | 48% | 48% | 48%
Texas | Runnels | Propylene pentamer | 15220-87-8 | 4 | 0.02302% | 0.06891% | 0.04179% | 0.08249% | 4 | 0.001156% | 15% | 15% | 15%
Texas | Runnels | Quartz | 14808-60-7 | 4 | 0.02302% | 10.39% | 1.561% | 13.76% | 7 | 0.002022% | 1% | 1% | 100%
Texas | Runnels | Sodium chloride | 7647-14-5 | 4 | 0.02302% | 0.002445% | 0.001602% | 0.00282% | 7 | 0.002022% | 9% | 9% | 10%
Texas | Runnels | Sodium hydroxide | 1310-73-2 | 4 | 0.02302% | 0.00048% | 0.000293% | 0.01043% | 5 | 0.001444% | 3% | 3% | 9%
Texas | Runnels | Water | 7732-18-5 | 4 | 0.02302% | 0.224% | 0.1313% | 0.3975% | 25 | 0.007222% | 38% | 5% | 90%
Texas | Runnels | 2-Mercaptoethanol | 60-24-2 | 3 | 0.01727% | 0.0818% | 0.04361% | 0.08182% | 3 | 0.0008667% | 75% | 75% | 75%
Texas | Runnels | Acetic acid | 64-19-7 | 3 | 0.01727% | 0.06316% | 0.03368% | 0.06316% | 3 | 0.0008667% | 20% | 20% | 20%
Texas | Runnels | Ammonium C8-C10 alkyl ether sulfate | 68891-29-2 | 3 | 0.01727% | 0.05755% | 0.02124% | 0.1022% | 3 | 0.0008667% | 40% | 40% | 40%
Texas | Runnels | Ammonium hydroxide | 1336-21-6 | 3 | 0.01727% | 0.01299% | 0.006924% | 0.01299% | 3 | 0.0008667% | 12% | 12% | 12%
Texas | Runnels | Cinnamaldehyde (3-phenyl-2-propenal) | 104-55-2 | 3 | 0.01727% | 0.01579% | 0.008419% | 0.0158% | 3 | 0.0008667% | 5% | 5% | 5%
Texas | Runnels | Cupric chloride dihydrate | 10125-13-0 | 3 | 0.01727% | 0.00545% | 0.002903% | 0.0059% | 3 | 0.0008667% | 5% | 5% | 5%
Texas | Runnels | Ethanol | 64-17-5 | 3 | 0.01727% | 0.05359% | 0.03125% | 0.05361% | 3 | 0.0008667% | 20% | 20% | 20%
Texas | Runnels | Potassium iodide | 7681-11-0 | 3 | 0.01727% | 0.00107% | 0.000575% | 0.001088% | 3 | 0.0008667% | 1% | 1% | 1%
Texas | Runnels | Sodium bromosulfamate | 1004542-84-0 | 3 | 0.01727% | 0.00272% | 0.001586% | 0.00272% | 3 | 0.0008667% | 17% | 17% | 17%
Texas | Runnels | 2-Propenoic acid, 2-methyl-, polymer with 2-propenoic acid, sodium salt | 28205-96-1 | 1 | 0.005755% | 0.01598% | 0.01598% | 0.01598% | 1 | 0.0002889% | 5% | 5% | 5%
Texas | Runnels | Dodecylbenzene sulfonic acid salts | 68648-81-7 | 1 | 0.005755% | 0.01836% | 0.01836% | 0.01836% | 1 | 0.0002889% | 20% | 20% | 20%
Texas | Runnels | Ethylene glycol | 107-21-1 | 1 | 0.005755% | 0.01182% | 0.01182% | 0.01182% | 1 | 0.0002889% | 10% | 10% | 10%
Texas | Runnels | Polyphosphoric acids, esters with triethanolamine, sodium salts | 68131-72-6 | 1 | 0.005755% | 0.01598% | 0.01598% | 0.01598% | 1 | 0.0002889% | 5% | 5% | 5%
Texas | Runnels | Sodium metaborate tetrahydrate | 35585-58-1 | 1 | 0.005755% | 0.03547% | 0.03547% | 0.03547% | 1 | 0.0002889% | 30% | 30% | 30%
Texas | Rusk | Distillates, petroleum, hydrotreated light | 64742-47-8 | 11 | 0.06331% | 0.1% | 0.02957% | 0.1797% | 12 | 0.003467% | 55% | 26% | 55%
Texas | Rusk | Hydrochloric acid | 7647-01-0 | 10 | 0.05755% | 0.1481% | 0.03569% | 2.69% | 10 | 0.002889% | 36% | 10% | 71.2%
Texas | Rusk | Isopropanol | 67-63-0 | 10 | 0.05755% | 0.00071% | 0.0002415% | 0.0955% | 18 | 0.0052% | 30% | 10% | 60%
Texas | Rusk | Quartz | 14808-60-7 | 9 | 0.0518% | 0.00371% | 0.002362% | 60% | 17 | 0.004911% | 0.2% | 0.2% | 2%
Texas | Rusk | 2-Butoxyethanol | 111-76-2 | 8 | 0.04604% | 2.5e-05% | 1e-05% | 0.001144% | 10 | 0.002889% | 10% | 0.25% | 10%
Texas | Rusk | Alkylaryl sulphonic acid | 27176-87-0 | 8 | 0.04604% | 1e-05% | 0% | 0.0002605% | 8 | 0.002311% | 5% | 5% | 5%
Texas | Rusk | Boric acid | 10043-35-3 | 8 | 0.04604% | 0.000245% | 7e-06% | 0.003372% | 8 | 0.002311% | 15% | 15% | 15%
Texas | Rusk | Citric acid | 77-92-9 | 8 | 0.04604% | 0.00084% | 0.000318% | 0.01707% | 8 | 0.002311% | 55% | 55% | 55%
Texas | Rusk | Ethoxylated propoxylated C12-14 alcohols | 68439-51-0 | 8 | 0.04604% | 0.003445% | 0.002329% | 0.006566% | 8 | 0.002311% | 2% | 2% | 2%
Texas | Rusk | Guar gum | 9000-30-0 | 8 | 0.04604% | 0.0862% | 0.05826% | 0.1641% | 8 | 0.002311% | 50% | 50% | 50%
Texas | Rusk | Peroxydisulfuric acid, diammonium salt | 7727-54-0 | 8 | 0.04604% | 0.000215% | 4.7e-05% | 0.001115% | 8 | 0.002311% | 95% | 95% | 98.25%
Texas | Rusk | Potassium hydroxide | 1310-58-3 | 8 | 0.04604% | 0.001695% | 0.000142% | 0.0107% | 16 | 0.004622% | 16% | 12% | 22.5%
Texas | Rusk | Sodium metaborate tetrahydrate | 10555-76-7 | 8 | 0.04604% | 0.00041% | 1.05e-05% | 0.00562% | 8 | 0.002311% | 25% | 25% | 25%
Texas | Rusk | tert-Butyl Hydroperoxide (70% Solution in Water) | 75-91-2 | 8 | 0.04604% | 0.00053% | 0.0002735% | 0.002498% | 8 | 0.002311% | 5% | 5% | 15%
Texas | Rusk | Carbonic acid, dipotassium salt | 584-08-7 | 7 | 0.04029% | 0.00297% | 0.000251% | 0.01802% | 7 | 0.002022% | 48% | 48% | 48%
Texas | Rusk | Formic acid | 64-18-6 | 7 | 0.04029% | 0.00106% | 0.000426% | 0.001911% | 7 | 0.002022% | 85% | 85% | 85%
Texas | Rusk | N,N-Dimethylformamide | 68-12-2 | 7 | 0.04029% | 9e-05% | 3.3e-05% | 0.000168% | 7 | 0.002022% | 10% | 10% | 10%
Texas | Rusk | Tetrakis(hydroxymethyl)phosphonium sulfate | 55566-30-8 | 7 | 0.04029% | 0.01135% | 0.01098% | 0.01183% | 7 | 0.002022% | 50% | 50% | 50%
Texas | Rusk | 1,2-Propylene glycol | 57-55-6 | 5 | 0.02878% | 0.0269% | 0.02627% | 0.03614% | 6 | 0.001733% | 30% | 22.5% | 30%
Texas | Rusk | Calcium chloride | 10043-52-4 | 5 | 0.02878% | 0.00897% | 0.00876% | 0.009302% | 5 | 0.001444% | 10% | 10% | 10%
Texas | Rusk | Sulfuric acid | 7664-93-9 | 4 | 0.02302% | 0% | 0% | 0% | 4 | 0.001156% | 0.01% | 0.01% | 0.01%
Texas | Rusk | Aluminosilicate | 1327-36-2 | 3 | 0.01727% | 0% | 0% | 0% | 3 | 0.0008667% | 85% | 85% | 85%
Texas | Rusk | Formalin | 50-00-0 | 3 | 0.01727% | 6e-05% | 6e-06% | 90% | 3 | 0.0008667% | 0.1% | 0.1% | 0.1%
Texas | Rusk | Methanol | 67-56-1 | 3 | 0.01727% | 0.01% | 0.01% | 0.01852% | 4 | 0.001156% | 35% | 6.2% | 40%
Texas | Rusk | Propargyl alcohol | 107-19-7 | 3 | 0.01727% | 0.01% | 0.003799% | 0.01% | 3 | 0.0008667% | 8% | 5.3% | 8%
Texas | Rusk | Sodium hydroxide | 1310-73-2 | 3 | 0.01727% | 0.015% | 0.002103% | 0.015% | 5 | 0.001444% | 4% | 1% | 4%
Texas | Rusk | Tetrahydro-3,5-dimethyl,2H-1,3,5-thiadiazine-2-thione | 533-74-4 | 3 | 0.01727% | 0.01% | 0.004609% | 0.01% | 3 | 0.0008667% | 24% | 24% | 24%
Texas | Rusk | Ammonium bisulfite | 10192-30-0 | 2 | 0.01151% | 0% | 0% | 0% | 2 | 0.0005778% | 60% | 60% | 60%
Texas | Rusk | Citrus terpenes | 94266-47-4 | 2 | 0.01151% | 0.095% | 0.0905% | 0.0995% | 2 | 0.0005778% | 30% | 30% | 30%
Texas | Rusk | Ethylene glycol | 107-21-1 | 2 | 0.01151% | 0.001235% | 0.0004025% | 0.002067% | 2 | 0.0005778% | 20% | 11% | 29%
Texas | Rusk | Nitrilotriacetic acid trisodium monohydrate | 18662-53-8 | 2 | 0.01151% | 0.005% | 0.005% | 0.005% | 2 | 0.0005778% | 40% | 40% | 40%
Texas | Rusk | Sodium sulfate | 7757-82-6 | 2 | 0.01151% | 0.005% | 0.005% | 0.005% | 2 | 0.0005778% | 2% | 2% | 2%
Texas | Rusk | 1,2,4-Trimethylbenzene | 95-63-6 | 1 | 0.005755% | 0.00062% | 0.00062% | 0.00062% | 1 | 0.0002889% | 1% | 1% | 1%
Texas | Rusk | Benzyl chloride | 100-44-7 | 1 | 0.005755% | 0.00062% | 0.00062% | 0.00062% | 1 | 0.0002889% | 1% | 1% | 1%
Texas | Rusk | Diethylene glycol | 111-46-6 | 1 | 0.005755% | 1e-05% | 1e-05% | 1e-05% | 1 | 0.0002889% | 1% | 1% | 1%
Texas | Rusk | Formaldehyde, polymer with N1-(2-aminoethyl)-1,2-ethanediamine, benzylated | 70750-07-1 | 1 | 0.005755% | 0.02459% | 0.02459% | 0.02459% | 1 | 0.0002889% | 60% | 60% | 60%
Texas | Rusk | Formamide | 75-12-7 | 1 | 0.005755% | 0.01865% | 0.01865% | 0.01865% | 1 | 0.0002889% | 30% | 30% | 30%
Texas | Rusk | Methenamine | 100-97-0 | 1 | 0.005755% | 0.0264% | 0.0264% | 0.0264% | 1 | 0.0002889% | 1% | 1% | 1%
Texas | Rusk | Naphthalene | 91-20-3 | 1 | 0.005755% | 0.00062% | 0.00062% | 0.00062% | 1 | 0.0002889% | 1% | 1% | 1%
Texas | Rusk | Nonoxynolá | 26027-38-3 | 1 | 0.005755% | 0.00622% | 0.00622% | 0.00622% | 1 | 0.0002889% | 10% | 10% | 10%
Texas | Rusk | Phenolic resin | 9003-35-4 | 1 | 0.005755% | 0.132% | 0.132% | 0.132% | 1 | 0.0002889% | 5% | 5% | 5%
Texas | Rusk | Sodium chloride | 7647-14-5 | 1 | 0.005755% | 0.0013% | 0.0013% | 0.0013% | 1 | 0.0002889% | 6% | 6% | 6%
Texas | Rusk | Sodium chlorite | 7758-19-2 | 1 | 0.005755% | 2e-05% | 2e-05% | 2e-05% | 1 | 0.0002889% | 5% | 5% | 5%
Texas | Rusk | Sodium thiosulfate | 7772-98-7 | 1 | 0.005755% | 0% | 0% | 0% | 1 | 0.0002889% | 50% | 50% | 50%
Texas | Rusk | Solvent naphtha, petroleum, heavy arom. | 64742-94-5 | 1 | 0.005755% | 0.00311% | 0.00311% | 0.00311% | 1 | 0.0002889% | 5% | 5% | 5%
Texas | Rusk | Sulfur dioxide | 7446-09-5 | 1 | 0.005755% | 0% | 0% | 0% | 1 | 0.0002889% | 0% | 0% | 0%
Texas | Rusk | Water | 7732-18-5 | 1 | 0.005755% | 7.279% | 7.279% | 7.279% | 7 | 0.002022% | 75% | 53% | 90%
Texas | San Augustine | Distillates, petroleum, hydrotreated light | 64742-47-8 | 6 | 0.03453% | 0.0023% | 0.00179% | 0.1183% | 9 | 0.0026% | 30% | 24.66% | 48%
Texas | San Augustine | Guar gum | 9000-30-0 | 6 | 0.03453% | 0.01521% | 0.006748% | 0.1866% | 6 | 0.001733% | 60% | 60% | 60%
Texas | San Augustine | Hydrochloric acid | 7647-01-0 | 6 | 0.03453% | 0.002995% | 0.00261% | 0.7518% | 6 | 0.001733% | 15% | 15% | 15%
Texas | San Augustine | Isopropanol | 67-63-0 | 6 | 0.03453% | 4e-05% | 3.25e-05% | 0.001437% | 6 | 0.001733% | 30% | 15% | 30%
Texas | San Augustine | Methanol | 67-56-1 | 6 | 0.03453% | 4e-05% | 3.25e-05% | 0.01993% | 9 | 0.0026% | 30% | 15% | 30%
Texas | San Augustine | 1-Benzylquinolinium chloride | 15619-48-4 | 5 | 0.02878% | 1e-05% | 1e-05% | 3.4e-05% | 5 | 0.001444% | 10% | 10% | 10%
Texas | San Augustine | 1,2,4-Trimethylbenzene | 95-63-6 | 5 | 0.02878% | 3e-05% | 3e-05% | 4e-05% | 5 | 0.001444% | 1% | 1% | 1%
Texas | San Augustine | Ammonium chloride | 12125-02-9 | 5 | 0.02878% | 0.00025% | 6e-05% | 0.000446% | 5 | 0.001444% | 30% | 30% | 30%
Texas | San Augustine | Ethanol | 64-17-5 | 5 | 0.02878% | 0.00204% | 0.00167% | 0.002478% | 5 | 0.001444% | 60% | 60% | 60%
Texas | San Augustine | Naphtha, petroleum, hydrotreated heavy | 64742-48-9 | 5 | 0.02878% | 0.01092% | 0.006606% | 0.02934% | 5 | 0.001444% | 60% | 60% | 60%
Texas | San Augustine | Naphthalene | 91-20-3 | 5 | 0.02878% | 0.00017% | 0.000136% | 0.000204% | 5 | 0.001444% | 5% | 5% | 5%
Texas | San Augustine | Poly(oxy-1,2-ethanediyl)-nonylphenyl-hydroxy (mixture) | 127087-87-0 | 5 | 0.02878% | 0.00017% | 0.000136% | 0.00022% | 5 | 0.001444% | 5% | 5% | 5%
Texas | San Augustine | Sodium chloride | 7647-14-5 | 5 | 0.02878% | 0.00053% | 0.000276% | 0.00086% | 5 | 0.001444% | 30% | 30% | 30%
Texas | San Augustine | Sodium chlorite | 7758-19-2 | 5 | 0.02878% | 0.00018% | 9e-05% | 0.000286% | 5 | 0.001444% | 10% | 10% | 10%
Texas | San Augustine | Solvent naphtha, petroleum, heavy arom. | 64742-94-5 | 5 | 0.02878% | 0.00102% | 0.000834% | 0.001234% | 5 | 0.001444% | 30% | 30% | 30%
Texas | San Augustine | Zirconium, acetate lactate oxo ammonium complexes | 68909-34-2 | 5 | 0.02878% | 0.0005% | 0.000126% | 0.000882% | 5 | 0.001444% | 60% | 60% | 60%
Texas | San Augustine | Acetic acid | 64-19-7 | 4 | 0.02302% | 0.00021% | 5.7e-05% | 0.000278% | 4 | 0.001156% | 30% | 30% | 30%
Texas | San Augustine | Ammonium acetate | 631-61-8 | 4 | 0.02302% | 0.000695% | 0.000187% | 0.0009395% | 4 | 0.001156% | 100% | 100% | 100%
Texas | San Augustine | Carbonic acid, dipotassium salt | 584-08-7 | 2 | 0.01151% | 0.02817% | 0.003321% | 0.05302% | 2 | 0.0005778% | 60% | 60% | 60%
Texas | San Augustine | 1-Butoxy-2-propanol | 5131-66-8 | 1 | 0.005755% | 0.01985% | 0.01985% | 0.01985% | 1 | 0.0002889% | 5% | 5% | 5%
Texas | San Augustine | 2-bromo-3-nitrilopropionamide | 1113-55-9 | 1 | 0.005755% | 0% | 0% | 0% | 1 | 0.0002889% | 5% | 5% | 5%
Texas | San Augustine | 2-Butoxyethanol | 111-76-2 | 1 | 0.005755% | 0.00176% | 0.00176% | 0.00176% | 1 | 0.0002889% | 5% | 5% | 5%
Texas | San Augustine | 2,2-Dibromo-3-nitrilopropionamide | 10222-01-2 | 1 | 0.005755% | 0% | 0% | 0% | 1 | 0.0002889% | 100% | 100% | 100%
Texas | San Augustine | Acrylic polymers | 26006-22-4 | 1 | 0.005755% | 0.00298% | 0.00298% | 0.00298% | 1 | 0.0002889% | 50% | 50% | 50%
Texas | San Augustine | Benzyl chloride | 100-44-7 | 1 | 0.005755% | 0.00019% | 0.00019% | 0.00019% | 1 | 0.0002889% | 1% | 1% | 1%
Texas | San Augustine | Distillates, petroleum, hydrotreated light paraffinic | 64742-55-8 | 1 | 0.005755% | 0.1191% | 0.1191% | 0.1191% | 1 | 0.0002889% | 30% | 30% | 30%
Texas | San Augustine | Formic acid | 64-18-6 | 1 | 0.005755% | 0.01128% | 0.01128% | 0.01128% | 1 | 0.0002889% | 60% | 60% | 60%
Texas | San Augustine | Glutaraldehyde | 111-30-8 | 1 | 0.005755% | 0.00724% | 0.00724% | 0.00724% | 1 | 0.0002889% | 30% | 30% | 30%
Texas | San Augustine | Isotridecanol, ethoxylated | 9043-30-5 | 1 | 0.005755% | 0.01985% | 0.01985% | 0.01985% | 1 | 0.0002889% | 5% | 5% | 5%
Texas | San Augustine | Methenamine | 100-97-0 | 1 | 0.005755% | 0.00016% | 0.00016% | 0.00016% | 1 | 0.0002889% | 0.01% | 0.01% | 0.01%
Texas | San Augustine | Nitrilotriacetic acid trisodium monohydrate | 18662-53-8 | 1 | 0.005755% | 0.02244% | 0.02244% | 0.02244% | 1 | 0.0002889% | 60% | 60% | 60%
Texas | San Augustine | Nonyl phenol ethoxylate | 9016-45-9 | 1 | 0.005755% | 0.00056% | 0.00056% | 0.00056% | 1 | 0.0002889% | 10% | 10% | 10%
Texas | San Augustine | Peroxydisulfuric acid, diammonium salt | 7727-54-0 | 1 | 0.005755% | 0.00044% | 0.00044% | 0.00044% | 1 | 0.0002889% | 100% | 100% | 100%
Texas | San Augustine | Phenolic resin | 9003-35-4 | 1 | 0.005755% | 0.08121% | 0.08121% | 0.08121% | 1 | 0.0002889% | 5% | 5% | 5%
Texas | San Augustine | Potassium hydroxide | 1310-58-3 | 1 | 0.005755% | 0.02789% | 0.02789% | 0.02789% | 1 | 0.0002889% | 30% | 30% | 30%
Texas | San Augustine | Quartz | 14808-60-7 | 1 | 0.005755% | 0.01985% | 0.01985% | 0.01985% | 1 | 0.0002889% | 5% | 5% | 5%
Texas | San Augustine | Sodium carbonate | 497-19-8 | 1 | 0.005755% | 0.00149% | 0.00149% | 0.00149% | 1 | 0.0002889% | 100% | 100% | 100%
Texas | San Augustine | Sodium hydroxide | 1310-73-2 | 1 | 0.005755% | 0.00037% | 0.00037% | 0.00037% | 1 | 0.0002889% | 1% | 1% | 1%
Texas | San Augustine | Sodium tetraborate decahydrate | 1303-96-4 | 1 | 0.005755% | 0.00625% | 0.00625% | 0.00625% | 1 | 0.0002889% | 30% | 30% | 30%
Texas | San Augustine | Water | 7732-18-5 | 1 | 0.005755% | 5.678% | 5.678% | 5.678% | 2 | 0.0005778% | 57.5% | 32.75% | 82.25%
Texas | San Augustine | White mineral oil, petroleum | 8042-47-5 | 1 | 0.005755% | 0.03374% | 0.03374% | 0.03374% | 1 | 0.0002889% | 100% | 100% | 100%
Texas | San Patricio | 1-Propanol | 71-23-8 | 1 | 0.005755% | 0.02674% | 0.02674% | 0.02674% | 1 | 0.0002889% | 30% | 30% | 30%
Texas | San Patricio | Acetic acid | 64-19-7 | 1 | 0.005755% | 0.02058% | 0.02058% | 0.02058% | 1 | 0.0002889% | 60% | 60% | 60%
Texas | San Patricio | Carbonic acid, dipotassium salt | 584-08-7 | 1 | 0.005755% | 0.03469% | 0.03469% | 0.03469% | 1 | 0.0002889% | 45% | 45% | 45%
Texas | San Patricio | Distillates, petroleum, hydrotreated light | 64742-47-8 | 1 | 0.005755% | 0.5882% | 0.5882% | 0.5882% | 1 | 0.0002889% | 60% | 60% | 60%
Texas | San Patricio | Distillates, petroleum, hydrotreated light naphthenic | 64742-53-6 | 1 | 0.005755% | 0.03529% | 0.03529% | 0.03529% | 1 | 0.0002889% | 80% | 80% | 80%
Texas | San Patricio | Ethylene glycol | 107-21-1 | 1 | 0.005755% | 0.02552% | 0.02552% | 0.02552% | 1 | 0.0002889% | 25% | 25% | 25%
Texas | San Patricio | Isopropanol | 67-63-0 | 1 | 0.005755% | 0.02674% | 0.02674% | 0.02674% | 1 | 0.0002889% | 30% | 30% | 30%
Texas | San Patricio | Methanol | 67-56-1 | 1 | 0.005755% | 0.06376% | 0.06376% | 0.06376% | 1 | 0.0002889% | 70% | 70% | 70%
Texas | San Patricio | Potassium hydroxide | 1310-58-3 | 1 | 0.005755% | 0.01156% | 0.01156% | 0.01156% | 1 | 0.0002889% | 15% | 15% | 15%
Texas | San Patricio | Sodium acetate | 127-09-3 | 1 | 0.005755% | 0.00686% | 0.00686% | 0.00686% | 1 | 0.0002889% | 20% | 20% | 20%
Texas | San Patricio | Sodium hydroxide | 1310-73-2 | 1 | 0.005755% | 0.02552% | 0.02552% | 0.02552% | 1 | 0.0002889% | 25% | 25% | 25%
Texas | San Patricio | Sodium persulfate | 7775-27-1 | 1 | 0.005755% | 0.00391% | 0.00391% | 0.00391% | 1 | 0.0002889% | 100% | 100% | 100%
Texas | Schleicher | Methanol | 67-56-1 | 18 | 0.1036% | 0.0149% | 0.001157% | 13.63% | 41 | 0.01184% | 50% | 1% | 100%
Texas | Schleicher | Quartz | 14808-60-7 | 18 | 0.1036% | 0.001605% | 3.7e-05% | 2.177% | 29 | 0.008378% | 1% | 1% | 11.6%
Texas | Schleicher | Water | 7732-18-5 | 18 | 0.1036% | 1.184% | 0.08374% | 1.89% | 36 | 0.0104% | 57.5% | 30% | 90%
Texas | Schleicher | Distillates, petroleum, hydrotreated light | 64742-47-8 | 17 | 0.09784% | 0.01969% | 0.007364% | 0.1822% | 22 | 0.006356% | 30% | 21.1% | 60%
Texas | Schleicher | Hydrochloric acid | 7647-01-0 | 17 | 0.09784% | 0.142% | 0.04319% | 0.282% | 19 | 0.005489% | 15% | 9.75% | 21.7%
Texas | Schleicher | Peroxydisulfuric acid, diammonium salt | 7727-54-0 | 17 | 0.09784% | 0.00728% | 0.00266% | 0.1421% | 19 | 0.005489% | 100% | 73.5% | 100%
Texas | Schleicher | Propargyl alcohol | 107-19-7 | 17 | 0.09784% | 0.00017% | 8.2e-05% | 0.2195% | 17 | 0.004911% | 10% | 5% | 10%
Texas | Schleicher | Choline chloride | 67-48-1 | 16 | 0.09208% | 0.06645% | 0.03577% | 0.08201% | 16 | 0.004622% | 75% | 71.75% | 75%
Texas | Schleicher | Diatomaceous earth, calcined | 91053-39-3 | 16 | 0.09208% | 0.0294% | 0.00242% | 0.05148% | 26 | 0.007511% | 80% | 65% | 100%
Texas | Schleicher | Methenamine | 100-97-0 | 15 | 0.08633% | 0.00012% | 0% | 0.00142% | 15 | 0.004333% | 0.01% | 0.01% | 0.307%
Texas | Schleicher | Phenolic resin | 9003-35-4 | 15 | 0.08633% | 0.05705% | 0.000681% | 0.09296% | 15 | 0.004333% | 5% | 5% | 5%
Texas | Schleicher | Acetic acid | 64-19-7 | 11 | 0.06331% | 0.00244% | 0.00112% | 0.003175% | 11 | 0.003178% | 38% | 38% | 60%
Texas | Schleicher | Alkenes, C>10 .alpha.- | 64743-02-8 | 11 | 0.06331% | 0.00011% | 7e-05% | 0.00014% | 11 | 0.003178% | 5% | 5% | 5%
Texas | Schleicher | Ethoxylated C14-15 alcohols | 68951-67-7 | 11 | 0.06331% | 0.00065% | 0.000425% | 0.00084% | 11 | 0.003178% | 30% | 30% | 30%
Texas | Schleicher | Fatty acids, tall-oil | 61790-12-3 | 11 | 0.06331% | 0.00064% | 0.00032% | 0.00084% | 11 | 0.003178% | 30% | 20% | 30%
Texas | Schleicher | Nonyl phenol ethoxylate | 9016-45-9 | 11 | 0.06331% | 0.00754% | 0.0001% | 0.03006% | 17 | 0.004911% | 10% | 10% | 50%
Texas | Schleicher | 1,2-Ethanediaminium, N, N'-bis[2-[bis(2-hydroxyethyl)methylammonio]ethyl]-N,N'bis(2-hydroxyethyl)-N,N'-dimethyl-,tetrachloride | 138879-94-4 | 10 | 0.05755% | 0.03014% | 0.01262% | 0.03241% | 10 | 0.002889% | 60% | 60% | 60%
Texas | Schleicher | Acetic anhydride | 108-24-7 | 10 | 0.05755% | 0.004165% | 0.002767% | 0.005224% | 10 | 0.002889% | 62% | 62% | 62%
Texas | Schleicher | Aminotrimethylene phosphonic acid | 6419-19-8 | 10 | 0.05755% | 0.003855% | 0.003213% | 0.00603% | 10 | 0.002889% | 30% | 30% | 30%
Texas | Schleicher | Citric acid | 77-92-9 | 10 | 0.05755% | 0.005245% | 0.003681% | 0.006954% | 10 | 0.002889% | 70% | 70% | 70%
Texas | Schleicher | Glutaraldehyde | 111-30-8 | 10 | 0.05755% | 0.0237% | 0.01964% | 0.02597% | 10 | 0.002889% | 30% | 30% | 30%
Texas | Schleicher | Phosphonic acid | 13598-36-2 | 10 | 0.05755% | 0.00013% | 0.0001045% | 0.000201% | 10 | 0.002889% | 1% | 1% | 1%
Texas | Schleicher | Thiourea polymer | 68527-49-1 | 10 | 0.05755% | 0.000645% | 0.0004245% | 0.000847% | 10 | 0.002889% | 30% | 30% | 30%
Texas | Schleicher | White mineral oil, petroleum | 8042-47-5 | 10 | 0.05755% | 0.009635% | 0.008027% | 0.01508% | 10 | 0.002889% | 30% | 30% | 30%
Texas | Schleicher | Ethylene glycol | 107-21-1 | 6 | 0.03453% | 0.0241% | 0.002182% | 0.03136% | 7 | 0.002022% | 30% | 14.5% | 37%
Texas | Schleicher | Guar gum | 9000-30-0 | 6 | 0.03453% | 0.1416% | 0.05215% | 0.223% | 6 | 0.001733% | 54% | 40% | 60%
Texas | Schleicher | Isopropanol | 67-63-0 | 6 | 0.03453% | 0.00059% | 0.0003625% | 0.00187% | 6 | 0.001733% | 30% | 11.25% | 100%
Texas | Schleicher | Sodium hydroxide | 1310-73-2 | 6 | 0.03453% | 0.0053% | 0.000585% | 0.01045% | 6 | 0.001733% | 10% | 5.5% | 10%
Texas | Schleicher | Ethanol | 64-17-5 | 5 | 0.02878% | 0.00021% | 2.4e-05% | 0.01031% | 6 | 0.001733% | 5% | 1% | 56.25%
Texas | Schleicher | 2-Mercaptoethanol | 60-24-2 | 4 | 0.02302% | 0.00358% | 0.002032% | 0.006224% | 4 | 0.001156% | 100% | 100% | 100%
Texas | Schleicher | Boron sodium oxide | 1330-43-4 | 4 | 0.02302% | 0.02781% | 0.008323% | 0.03145% | 4 | 0.001156% | 30% | 30% | 30%
Texas | Schleicher | Acrylamide | 79-06-1 | 3 | 0.01727% | 0% | 0% | 0% | 3 | 0.0008667% | 0.1% | 0.1% | 0.1%
Texas | Schleicher | Acrylamide-sodium-2-acrylamido-2-methlypropane sulfonate copolymer | 38193-60-1 | 3 | 0.01727% | 0.00047% | 0.000245% | 0.00056% | 3 | 0.0008667% | 40% | 40% | 40%
Texas | Schleicher | Distillates, petroleum, hydrotreated light paraffinic | 64742-55-8 | 3 | 0.01727% | 0.1733% | 0.07327% | 0.2114% | 3 | 0.0008667% | 60% | 60% | 60%
Texas | Schleicher | Acrylic polymers | 26006-22-4 | 2 | 0.01151% | 0.000875% | 0.0007175% | 0.001032% | 2 | 0.0005778% | 50% | 50% | 50%
Texas | Schleicher | Ammonium hydroxide | 1336-21-6 | 2 | 0.01151% | 0.000255% | 0.0001875% | 0.0003225% | 2 | 0.0005778% | 5% | 5% | 5%
Texas | Schleicher | Copper(II) chloride | 7447-39-4 | 2 | 0.01151% | 0.000255% | 0.0001875% | 0.0003225% | 2 | 0.0005778% | 5% | 5% | 5%
Texas | Schleicher | Cupric chloride dihydrate | 10125-13-0 | 2 | 0.01151% | 0.00262% | 0.001864% | 0.003376% | 2 | 0.0005778% | 100% | 100% | 100%
Texas | Schleicher | Polyethylene glycol tridecyl ether phosphate | 9046-01-9 | 2 | 0.01151% | 0.000225% | 0.0002025% | 0.0002475% | 2 | 0.0005778% | 5.47% | 5.47% | 5.47%
Texas | Schleicher | Sodium chloride | 7647-14-5 | 2 | 0.01151% | 0.003255% | 0.001945% | 0.004564% | 2 | 0.0005778% | 9.5% | 9.05% | 9.95%
Texas | Schleicher | Stannous chloride dihydrate | 10025-69-1 | 2 | 0.01151% | 0.003805% | 0.003684% | 0.003926% | 2 | 0.0005778% | 60% | 60% | 60%
Texas | Schleicher | 1,2,4-Trimethylbenzene | 95-63-6 | 1 | 0.005755% | 7.927% | 7.927% | 7.927% | 1 | 0.0002889% | 100% | 100% | 100%
Texas | Schleicher | 2-(2-Ethoxyethoxy)ethyl acetate | 112-15-2 | 1 | 0.005755% | 0.01514% | 0.01514% | 0.01514% | 1 | 0.0002889% | 55% | 55% | 55%
Texas | Schleicher | 2-Butoxyethanol | 111-76-2 | 1 | 0.005755% | 0.01098% | 0.01098% | 0.01098% | 1 | 0.0002889% | 15% | 15% | 15%
Texas | Schleicher | Ammonia | 7664-41-7 | 1 | 0.005755% | 0.00233% | 0.00233% | 0.00233% | 1 | 0.0002889% | 5% | 5% | 5%
Texas | Schleicher | Diethanolamine | 111-42-2 | 1 | 0.005755% | 0.00366% | 0.00366% | 0.00366% | 1 | 0.0002889% | 5% | 5% | 5%
Texas | Schleicher | Diethylene glycol | 111-46-6 | 1 | 0.005755% | 0.00282% | 0.00282% | 0.00282% | 1 | 0.0002889% | 5% | 5% | 5%
Texas | Schleicher | Naphthalene | 91-20-3 | 1 | 0.005755% | 0.00056% | 0.00056% | 0.00056% | 1 | 0.0002889% | 1% | 1% | 1%
Texas | Schleicher | Phosphonic acid, [[(phosphonomethyl)imino]bis[6,1-hexanediylnitrilobis(methylene)]]tetrakis-, sodium salt | 35657-77-3 | 1 | 0.005755% | 0.0416% | 0.0416% | 0.0416% | 1 | 0.0002889% | 50% | 50% | 50%
Texas | Schleicher | Poly(oxy-1,2-ethanediyl)-nonylphenyl-hydroxy (mixture) | 127087-87-0 | 1 | 0.005755% | 0.03358% | 0.03358% | 0.03358% | 1 | 0.0002889% | 60% | 60% | 60%
Texas | Schleicher | Potassium hydroxide | 1310-58-3 | 1 | 0.005755% | 0.00055% | 0.00055% | 0.00055% | 1 | 0.0002889% | 5% | 5% | 5%
Texas | Schleicher | Potassium metaborate | 13709-94-9 | 1 | 0.005755% | 0.00333% | 0.00333% | 0.00333% | 1 | 0.0002889% | 30% | 30% | 30%
Texas | Schleicher | Propylene pentamer | 15220-87-8 | 1 | 0.005755% | 0.07044% | 0.07044% | 0.07044% | 1 | 0.0002889% | 15% | 15% | 15%
Texas | Schleicher | Sodium bisulfite, mixture of NaHSO3 and Na2S2O5 | 7631-90-5 | 1 | 0.005755% | 0.00049% | 0.00049% | 0.00049% | 1 | 0.0002889% | 1% | 1% | 1%
Texas | Schleicher | Sodium hydroxymethanesulfonate | 870-72-4 | 1 | 0.005755% | 0.00049% | 0.00049% | 0.00049% | 1 | 0.0002889% | 1% | 1% | 1%
Texas | Schleicher | Sodium tetraborate decahydrate | 1303-96-4 | 1 | 0.005755% | 0.0069% | 0.0069% | 0.0069% | 1 | 0.0002889% | 30% | 30% | 30%
Texas | Schleicher | Solvent naphtha, petroleum, heavy arom. | 64742-94-5 | 1 | 0.005755% | 0.00019% | 0.00019% | 0.00019% | 1 | 0.0002889% | 10% | 10% | 10%
Texas | Schleicher | Tetrahydro-3,5-dimethyl,2H-1,3,5-thiadiazine-2-thione | 533-74-4 | 1 | 0.005755% | 0.0011% | 0.0011% | 0.0011% | 1 | 0.0002889% | 24% | 24% | 24%
Texas | Scurry | Water | 7732-18-5 | 26 | 0.1496% | 0.2225% | 0.03914% | 2.163% | 70 | 0.02022% | 75% | 30% | 97%
Texas | Scurry | Guar gum | 9000-30-0 | 24 | 0.1381% | 0.2649% | 0.06319% | 0.5114% | 24 | 0.006933% | 50% | 40% | 58.5%
Texas | Scurry | Peroxydisulfuric acid, diammonium salt | 7727-54-0 | 22 | 0.1266% | 0.00379% | 0.0005165% | 0.02161% | 22 | 0.006356% | 99.95% | 9% | 100%
Texas | Scurry | Methanol | 67-56-1 | 21 | 0.1209% | 0.01831% | 0.00208% | 0.06975% | 41 | 0.01184% | 20% | 5% | 60%
Texas | Scurry | Quartz | 14808-60-7 | 20 | 0.1151% | 0.001075% | 0.0001475% | 0.01239% | 24 | 0.006933% | 1% | 1% | 2%
Texas | Scurry | Distillates, petroleum, hydrotreated light | 64742-47-8 | 19 | 0.1093% | 0.2902% | 0.002606% | 0.4633% | 22 | 0.006356% | 55% | 21.55% | 98%
Texas | Scurry | Isopropanol | 67-63-0 | 18 | 0.1036% | 0.01431% | 0.0001295% | 0.09284% | 24 | 0.006933% | 15% | 5% | 100%
Texas | Scurry | Ethylene glycol | 107-21-1 | 17 | 0.09784% | 0.02039% | 0.005324% | 0.03338% | 19 | 0.005489% | 25% | 9.5% | 30.7%
Texas | Scurry | Potassium hydroxide | 1310-58-3 | 15 | 0.08633% | 0.01849% | 0.003934% | 0.03211% | 16 | 0.004622% | 25% | 5% | 30%
Texas | Scurry | Choline chloride | 67-48-1 | 11 | 0.06331% | 0.08765% | 0.0592% | 0.1357% | 12 | 0.003467% | 65% | 62% | 77.25%
Texas | Scurry | Nonyl phenol ethoxylate | 9016-45-9 | 11 | 0.06331% | 0.02884% | 0.01869% | 0.08081% | 13 | 0.003756% | 20% | 20% | 72.4%
Texas | Scurry | Sodium hydroxide | 1310-73-2 | 11 | 0.06331% | 0.00122% | 0.00029% | 0.01028% | 12 | 0.003467% | 4% | 3% | 19%
Texas | Scurry | 2-Butoxyethanol | 111-76-2 | 10 | 0.05755% | 0.00027% | 9.79e-05% | 0.01256% | 12 | 0.003467% | 7% | 0.25% | 15%
Texas | Scurry | 2-Mercaptoethanol | 60-24-2 | 10 | 0.05755% | 0.0042% | 0.003672% | 0.02437% | 10 | 0.002889% | 90% | 77.25% | 100%
Texas | Scurry | Glutaraldehyde | 111-30-8 | 10 | 0.05755% | 0.01151% | 0.003974% | 0.0194% | 11 | 0.003178% | 30% | 22.5% | 30%
Texas | Scurry | Hydrochloric acid | 7647-01-0 | 10 | 0.05755% | 0.2223% | 0.1408% | 0.5712% | 10 | 0.002889% | 15% | 15% | 15%
Texas | Scurry | Diatomaceous earth, calcined | 91053-39-3 | 9 | 0.0518% | 0.03654% | 0.01628% | 0.05467% | 13 | 0.003756% | 100% | 60% | 100%
Texas | Scurry | Phenolic resin | 9003-35-4 | 9 | 0.0518% | 0.3658% | 0.1577% | 0.5237% | 9 | 0.0026% | 5% | 5% | 14%
Texas | Scurry | Phosphonic acid | 13598-36-2 | 9 | 0.0518% | 0.00037% | 0.00013% | 0.000546% | 9 | 0.0026% | 1% | 1% | 1%
Texas | Scurry | Ethoxylated propoxylated C12-14 alcohols | 68439-51-0 | 8 | 0.04604% | 0.01047% | 0.004327% | 0.01752% | 8 | 0.002311% | 2% | 2% | 2%
Texas | Scurry | Methenamine | 100-97-0 | 8 | 0.04604% | 0.000685% | 0.000196% | 0.001054% | 8 | 0.002311% | 0.01% | 0.0035% | 0.01%
Texas | Scurry | 2,2-Dibromo-3-nitrilopropionamide | 10222-01-2 | 7 | 0.04029% | 0.00108% | 0.00105% | 0.003105% | 7 | 0.002022% | 100% | 43.28% | 100%
Texas | Scurry | Diethanolamine | 111-42-2 | 7 | 0.04029% | 4e-05% | 3e-05% | 0.01296% | 8 | 0.002311% | 3.5% | 0.9% | 14.75%
Texas | Scurry | Hemicellulase Enzyme Concentrate | 9025-56-3 | 7 | 0.04029% | 0.00227% | 0.001217% | 0.003481% | 8 | 0.002311% | 3% | 3% | 3%
Texas | Scurry | Propargyl alcohol | 107-19-7 | 7 | 0.04029% | 0.00015% | 8.4e-05% | 0.000293% | 7 | 0.002022% | 4% | 4% | 9.4%
Texas | Scurry | Cupric chloride dihydrate | 10125-13-0 | 6 | 0.03453% | 0.00034% | 0.0003332% | 0.00341% | 6 | 0.001733% | 7% | 7% | 76.75%
Texas | Scurry | Sodium tetraborate decahydrate | 1303-96-4 | 6 | 0.03453% | 0.04525% | 0.01911% | 0.05327% | 6 | 0.001733% | 30% | 30% | 30%
Texas | Scurry | Aminotrimethylene phosphonic acid | 6419-19-8 | 5 | 0.02878% | 0.01243% | 0.01113% | 0.01644% | 5 | 0.001444% | 30% | 30% | 30%
Texas | Scurry | Ammonium hydroxide | 1336-21-6 | 5 | 0.02878% | 0.00037% | 0.000288% | 0.001641% | 5 | 0.001444% | 5% | 5% | 10.6%
Texas | Scurry | Carbonic acid, dipotassium salt | 584-08-7 | 5 | 0.02878% | 0.07893% | 0.06744% | 0.1104% | 6 | 0.001733% | 50% | 50% | 60%
Texas | Scurry | Coconut oil acid/Diethanolamine condensate (2:1) | 68603-42-9 | 5 | 0.02878% | 8e-05% | 8e-05% | 0.01323% | 5 | 0.001444% | 2% | 2% | 20.4%
Texas | Scurry | Ethanol | 64-17-5 | 5 | 0.02878% | 0.03077% | 0.005152% | 0.04026% | 6 | 0.001733% | 45% | 18.75% | 45%
Texas | Scurry | Glyoxal | 107-22-2 | 5 | 0.02878% | 0.01539% | 0.0116% | 0.01788% | 5 | 0.001444% | 10% | 10% | 10%
Texas | Scurry | Potassium metaborate | 13709-94-9 | 5 | 0.02878% | 0.04543% | 0.04057% | 0.08206% | 5 | 0.001444% | 35% | 31% | 35%
Texas | Scurry | 2-(2-Ethoxyethoxy)ethyl acetate | 112-15-2 | 4 | 0.02302% | 0.04015% | 0.03237% | 0.04962% | 5 | 0.001444% | 55% | 55% | 55%
Texas | Scurry | Copper(II) chloride | 7447-39-4 | 4 | 0.02302% | 0.000345% | 0.000286% | 0.001679% | 4 | 0.001156% | 5% | 5% | 5%
Texas | Scurry | Sodium chloride | 7647-14-5 | 4 | 0.02302% | 0.004265% | 0.000303% | 0.00651% | 7 | 0.002022% | 9% | 2% | 10%
Texas | Scurry | Tetrahydro-3,5-dimethyl,2H-1,3,5-thiadiazine-2-thione | 533-74-4 | 4 | 0.02302% | 0.00644% | 0.003764% | 0.009321% | 4 | 0.001156% | 24% | 24% | 24%
Texas | Scurry | 2-Methyl-3(2H)-isothiazolone | 2682-20-4 | 3 | 0.01727% | 0.00015% | 0.00015% | 0.00015% | 3 | 0.0008667% | 5% | 5% | 5%
Texas | Scurry | 5-Chloro-2-methyl-3(2H)-isothiazolone | 26172-55-4 | 3 | 0.01727% | 0.0003% | 0.0003% | 0.000309% | 3 | 0.0008667% | 10% | 10% | 10%
Texas | Scurry | Benzyl chloride | 100-44-7 | 3 | 0.01727% | 2e-05% | 1.1e-05% | 4.7e-05% | 3 | 0.0008667% | 1% | 1% | 1%
Texas | Scurry | Boron sodium oxide | 1330-43-4 | 3 | 0.01727% | 0.02953% | 0.02879% | 0.03186% | 3 | 0.0008667% | 30% | 30% | 30%
Texas | Scurry | Cristobalite | 14464-46-1 | 3 | 0.01727% | 3e-05% | 3e-05% | 3e-05% | 3 | 0.0008667% | 1% | 1% | 1%
Texas | Scurry | Formic acid | 64-18-6 | 3 | 0.01727% | 0.0011% | 0.000857% | 0.003035% | 3 | 0.0008667% | 60% | 60% | 60%
Texas | Scurry | Magnesium chloride | 7786-30-3 | 3 | 0.01727% | 0.00015% | 0.00015% | 0.00015% | 3 | 0.0008667% | 5% | 5% | 5%
Texas | Scurry | Magnesium nitrate | 10377-60-3 | 3 | 0.01727% | 0.0003% | 0.0003% | 0.000309% | 3 | 0.0008667% | 10% | 10% | 10%
Texas | Scurry | Sodium bromosulfamate | 1004542-84-0 | 3 | 0.01727% | 0.00484% | 0.001087% | 0.00484% | 3 | 0.0008667% | 17% | 17% | 17%
Texas | Scurry | Tetramethylammonium chloride | 75-57-0 | 3 | 0.01727% | 0.05316% | 0.04954% | 0.06515% | 3 | 0.0008667% | 60% | 60% | 60%
Texas | Scurry | 1,2-Propylene glycol | 57-55-6 | 2 | 0.01151% | 0.01927% | 0.01448% | 0.02405% | 2 | 0.0005778% | 30% | 30% | 30%
Texas | Scurry | Alkylaryl sulphonic acid | 27176-87-0 | 2 | 0.01151% | 0.002325% | 0.0002685% | 0.004381% | 2 | 0.0005778% | 5% | 5% | 5%
Texas | Scurry | Boric acid | 10043-35-3 | 2 | 0.01151% | 0.01376% | 0.00161% | 0.02591% | 2 | 0.0005778% | 15% | 15% | 15%
Texas | Scurry | Propylene pentamer | 15220-87-8 | 2 | 0.01151% | 0.04755% | 0.03344% | 0.06166% | 2 | 0.0005778% | 57.5% | 19.25% | 95.75%
Texas | Scurry | Sodium metaborate tetrahydrate | 10555-76-7 | 2 | 0.01151% | 0.02294% | 0.00268% | 0.04319% | 2 | 0.0005778% | 25% | 25% | 25%
Texas | Scurry | Sulfur dioxide | 7446-09-5 | 2 | 0.01151% | 0% | 0% | 0% | 2 | 0.0005778% | 0% | 0% | 0%
Texas | Scurry | Sulfuric acid | 7664-93-9 | 2 | 0.01151% | 5e-06% | 5e-07% | 9.5e-06% | 2 | 0.0005778% | 0.01% | 0.01% | 0.01%
Texas | Scurry | Acetic acid | 64-19-7 | 1 | 0.005755% | 1e-05% | 1e-05% | 1e-05% | 1 | 0.0002889% | 1% | 1% | 1%
Texas | Scurry | Acrylic polymers | 26006-22-4 | 1 | 0.005755% | 0.00054% | 0.00054% | 0.00054% | 1 | 0.0002889% | 50% | 50% | 50%
Texas | Scurry | Bis(2-chloroethyl) ether | 111-44-4 | 1 | 0.005755% | 0.000762% | 0.000762% | 0.000762% | 1 | 0.0002889% | 50% | 50% | 50%
Texas | Scurry | Calcium chloride | 10043-52-4 | 1 | 0.005755% | 0.00102% | 0.00102% | 0.00102% | 1 | 0.0002889% | 5% | 5% | 5%
Texas | Scurry | Cinnamaldehyde (3-phenyl-2-propenal) | 104-55-2 | 1 | 0.005755% | 0.000221% | 0.000221% | 0.000221% | 1 | 0.0002889% | 5% | 5% | 5%
Texas | Scurry | Citric acid | 77-92-9 | 1 | 0.005755% | 0.00772% | 0.00772% | 0.00772% | 1 | 0.0002889% | 55% | 55% | 55%
Texas | Scurry | Copolymer of acrylamide and sodium acrylate | 25987-30-8 | 1 | 0.005755% | 0.06774% | 0.06774% | 0.06774% | 1 | 0.0002889% | 100% | 100% | 100%
Texas | Scurry | Didecyl dimethyl ammonium chloride | 7173-51-5 | 1 | 0.005755% | 3e-05% | 3e-05% | 3e-05% | 1 | 0.0002889% | 50% | 50% | 50%
Texas | Scurry | Distillates, petroleum, hydrotreated light paraffinic | 64742-55-8 | 1 | 0.005755% | 0.3415% | 0.3415% | 0.3415% | 1 | 0.0002889% | 60% | 60% | 60%
Texas | Scurry | Dodecane | 112-40-3 | 1 | 0.005755% | 0.03187% | 0.03187% | 0.03187% | 1 | 0.0002889% | 100% | 100% | 100%
Texas | Scurry | N,N-Dimethylformamide | 68-12-2 | 1 | 0.005755% | 0.000573% | 0.000573% | 0.000573% | 1 | 0.0002889% | 13% | 13% | 13%
Texas | Scurry | Poly(oxy-1,2-ethanediyl), alpha-(nonylphenyl)-omega-hydroxy- , branched | 68412-54-4 | 1 | 0.005755% | 0.000221% | 0.000221% | 0.000221% | 1 | 0.0002889% | 5% | 5% | 5%
Texas | Scurry | Polyethylene glycol tridecyl ether phosphate | 9046-01-9 | 1 | 0.005755% | 0.00032% | 0.00032% | 0.00032% | 1 | 0.0002889% | 5.47% | 5.47% | 5.47%
Texas | Scurry | Potassium iodide | 7681-11-0 | 1 | 0.005755% | 4.7e-05% | 4.7e-05% | 4.7e-05% | 1 | 0.0002889% | 1% | 1% | 1%
Texas | Scurry | Quaternary ammonium compounds, (oxydi-2,1-ethanediyl)bis[coco alkyldimethyl, dichlorides | 68607-28-3 | 1 | 0.005755% | 7.6e-05% | 7.6e-05% | 7.6e-05% | 1 | 0.0002889% | 5% | 5% | 5%
Texas | Scurry | Sodium bisulfite, mixture of NaHSO3 and Na2S2O5 | 7631-90-5 | 1 | 0.005755% | 0.00083% | 0.00083% | 0.00083% | 1 | 0.0002889% | 64% | 64% | 64%
Texas | Scurry | Sodium metaborate tetrahydrate | 35585-58-1 | 1 | 0.005755% | 0.018% | 0.018% | 0.018% | 1 | 0.0002889% | 20% | 20% | 20%
Texas | Scurry | Solvent naphtha, petroleum, heavy aliph. | 64742-96-7 | 1 | 0.005755% | 0.1338% | 0.1338% | 0.1338% | 1 | 0.0002889% | 100% | 100% | 100%
Texas | Scurry | Sorbitan, mono-(9Z)-9-octadecenoate | 1338-43-8 | 1 | 0.005755% | 0.06774% | 0.06774% | 0.06774% | 1 | 0.0002889% | 100% | 100% | 100%
Texas | Scurry | Tar bases, quinoline derivatives, benzyl chloride-quaternized | 72480-70-7 | 1 | 0.005755% | 0.000441% | 0.000441% | 0.000441% | 1 | 0.0002889% | 10% | 10% | 10%
Texas | Scurry | Tetradecyl dimethyl benzyl ammonium chloride | 139-08-2 | 1 | 0.005755% | 0.00108% | 0.00108% | 0.00108% | 1 | 0.0002889% | 5% | 5% | 5%
Texas | Scurry | Thiourea polymer | 68527-49-1 | 1 | 0.005755% | 0.00061% | 0.00061% | 0.00061% | 1 | 0.0002889% | 30% | 30% | 30%
Texas | Scurry | Tridecane | 629-50-5 | 1 | 0.005755% | 0.03187% | 0.03187% | 0.03187% | 1 | 0.0002889% | 100% | 100% | 100%
Texas | Scurry | Triethyl phosphate | 78-40-0 | 1 | 0.005755% | 0.000132% | 0.000132% | 0.000132% | 1 | 0.0002889% | 3% | 3% | 3%
Texas | Scurry | Undecane | 1120-21-4 | 1 | 0.005755% | 0.03187% | 0.03187% | 0.03187% | 1 | 0.0002889% | 100% | 100% | 100%
Texas | Shelby | 1-Benzylquinolinium chloride | 15619-48-4 | 1 | 0.005755% | 1e-05% | 1e-05% | 1e-05% | 1 | 0.0002889% | 10% | 10% | 10%
Texas | Shelby | 1,2,4-Trimethylbenzene | 95-63-6 | 1 | 0.005755% | 3e-05% | 3e-05% | 3e-05% | 1 | 0.0002889% | 1% | 1% | 1%
Texas | Shelby | Acetic acid | 64-19-7 | 1 | 0.005755% | 0.0002% | 0.0002% | 0.0002% | 1 | 0.0002889% | 30% | 30% | 30%
Texas | Shelby | Ammonium acetate | 631-61-8 | 1 | 0.005755% | 0.00068% | 0.00068% | 0.00068% | 1 | 0.0002889% | 100% | 100% | 100%
Texas | Shelby | Ammonium chloride | 12125-02-9 | 1 | 0.005755% | 0.00071% | 0.00071% | 0.00071% | 1 | 0.0002889% | 30% | 30% | 30%
Texas | Shelby | Distillates, petroleum, hydrotreated light | 64742-47-8 | 1 | 0.005755% | 0.00172% | 0.00172% | 0.00172% | 1 | 0.0002889% | 27% | 27% | 27%
Texas | Shelby | Ethanol | 64-17-5 | 1 | 0.005755% | 0.00209% | 0.00209% | 0.00209% | 1 | 0.0002889% | 60% | 60% | 60%
Texas | Shelby | Guar gum | 9000-30-0 | 1 | 0.005755% | 0.0167% | 0.0167% | 0.0167% | 1 | 0.0002889% | 60% | 60% | 60%
Texas | Shelby | Hydrochloric acid | 7647-01-0 | 1 | 0.005755% | 0.00191% | 0.00191% | 0.00191% | 1 | 0.0002889% | 15% | 15% | 15%
Texas | Shelby | Isopropanol | 67-63-0 | 1 | 0.005755% | 3e-05% | 3e-05% | 3e-05% | 1 | 0.0002889% | 30% | 30% | 30%
Texas | Shelby | Methanol | 67-56-1 | 1 | 0.005755% | 3e-05% | 3e-05% | 3e-05% | 1 | 0.0002889% | 30% | 30% | 30%
Texas | Shelby | Naphtha, petroleum, hydrotreated heavy | 64742-48-9 | 1 | 0.005755% | 0.0167% | 0.0167% | 0.0167% | 1 | 0.0002889% | 60% | 60% | 60%
Texas | Shelby | Naphthalene | 91-20-3 | 1 | 0.005755% | 0.00018% | 0.00018% | 0.00018% | 1 | 0.0002889% | 5% | 5% | 5%
Texas | Shelby | Poly(oxy-1,2-ethanediyl)-nonylphenyl-hydroxy (mixture) | 127087-87-0 | 1 | 0.005755% | 0.00018% | 0.00018% | 0.00018% | 1 | 0.0002889% | 5% | 5% | 5%
Texas | Shelby | Potassium hydroxide | 1310-58-3 | 1 | 0.005755% | 0.00011% | 0.00011% | 0.00011% | 1 | 0.0002889% | 5% | 5% | 5%
Texas | Shelby | Potassium metaborate | 13709-94-9 | 1 | 0.005755% | 0.00134% | 0.00134% | 0.00134% | 1 | 0.0002889% | 60% | 60% | 60%
Texas | Shelby | Sodium chloride | 7647-14-5 | 1 | 0.005755% | 0.00098% | 0.00098% | 0.00098% | 1 | 0.0002889% | 30% | 30% | 30%
Texas | Shelby | Sodium chlorite | 7758-19-2 | 1 | 0.005755% | 0.00033% | 0.00033% | 0.00033% | 1 | 0.0002889% | 10% | 10% | 10%
Texas | Shelby | Solvent naphtha, petroleum, heavy arom. | 64742-94-5 | 1 | 0.005755% | 0.00105% | 0.00105% | 0.00105% | 1 | 0.0002889% | 30% | 30% | 30%
Texas | Shelby | Zirconium, acetate lactate oxo ammonium complexes | 68909-34-2 | 1 | 0.005755% | 0.00142% | 0.00142% | 0.00142% | 1 | 0.0002889% | 60% | 60% | 60%
Texas | Starr | 1,2-Propylene glycol | 57-55-6 | 2 | 0.01151% | 0.03989% | 0.03805% | 0.04172% | 4 | 0.001156% | 27.5% | 15% | 40%
Texas | Starr | Didecyl dimethyl ammonium chloride | 7173-51-5 | 2 | 0.01151% | 4.5e-05% | 4.05e-05% | 4.95e-05% | 2 | 0.0005778% | 7.5% | 7.5% | 7.5%
Texas | Starr | Distillates, petroleum, hydrotreated light | 64742-47-8 | 2 | 0.01151% | 0.03626% | 0.03459% | 0.03793% | 2 | 0.0005778% | 50% | 50% | 50%
Texas | Starr | Ethanol | 64-17-5 | 2 | 0.01151% | 2e-05% | 2e-05% | 2e-05% | 2 | 0.0005778% | 3% | 3% | 3%
Texas | Starr | Ethoxylated C12-16 alcohols | 68551-12-2 | 2 | 0.01151% | 0.01088% | 0.01038% | 0.01138% | 2 | 0.0005778% | 15% | 15% | 15%
Texas | Starr | Glutaraldehyde | 111-30-8 | 2 | 0.01151% | 0.00015% | 0.000141% | 0.000159% | 2 | 0.0005778% | 26% | 26% | 26%
Texas | Starr | Poly(oxy-1,2-ethanediyl), .alpha.,.alpha.'-[[(9Z)-9-octadecenylimino]di-2,1-ethanediyl]bis[.omega.-hydroxy- | 26635-93-8 | 2 | 0.01151% | 0.003626% | 0.00346% | 0.003793% | 2 | 0.0005778% | 5% | 5% | 5%
Texas | Starr | Quaternary ammonium compounds, benzyl-C12-16-alkyldimethyl, chlorides | 68424-85-1 | 2 | 0.01151% | 3e-05% | 3e-05% | 3e-05% | 2 | 0.0005778% | 5% | 5% | 5%
Texas | Starr | Sodium hydroxide | 1310-73-2 | 2 | 0.01151% | 2e-05% | 2e-05% | 2e-05% | 2 | 0.0005778% | 4% | 4% | 4%
Texas | Starr | Solvent naphtha, petroleum, heavy aliph. | 64742-96-7 | 2 | 0.01151% | 0.00524% | 0.000524% | 0.009956% | 2 | 0.0005778% | 100% | 100% | 100%
Texas | Starr | Tetrahydro-3,5-dimethyl,2H-1,3,5-thiadiazine-2-thione | 533-74-4 | 2 | 0.01151% | 0.00011% | 0.00011% | 0.00011% | 2 | 0.0005778% | 24% | 24% | 24%
Texas | Starr | Water | 7732-18-5 | 2 | 0.01151% | 0.03025% | 0.02851% | 0.032% | 8 | 0.002311% | 65.5% | 40% | 88%
Texas | Stephens | Distillates, petroleum, hydrotreated light | 64742-47-8 | 11 | 0.06331% | 0.01032% | 0.00013% | 0.07043% | 11 | 0.003178% | 30% | 16% | 30%
Texas | Stephens | Methanol | 67-56-1 | 11 | 0.06331% | 0.00637% | 0.000185% | 0.02933% | 21 | 0.006067% | 35% | 1% | 50%
Texas | Stephens | Sodium hydroxide | 1310-73-2 | 9 | 0.0518% | 0.0002% | 0.000114% | 0.005642% | 9 | 0.0026% | 3% | 2.4% | 7.2%
Texas | Stephens | Alkylbenzenesulfonate, linear | 42615-29-2 | 8 | 0.04604% | 0.000165% | 7e-05% | 0.00018% | 8 | 0.002311% | 25% | 25% | 25%
Texas | Stephens | Choline chloride | 67-48-1 | 7 | 0.04029% | 0.07631% | 0.05596% | 0.1823% | 7 | 0.002022% | 62% | 62% | 62%
Texas | Stephens | Sodium bromosulfamate | 1004542-84-0 | 7 | 0.04029% | 0.00106% | 0.000628% | 0.001188% | 7 | 0.002022% | 17% | 17% | 17%
Texas | Stephens | Sodium chloride | 7647-14-5 | 7 | 0.04029% | 0.00131% | 0.000592% | 0.002531% | 11 | 0.003178% | 10% | 9% | 10%
Texas | Stephens | Water | 7732-18-5 | 7 | 0.04029% | 0.06693% | 0.05612% | 0.1318% | 25 | 0.007222% | 39% | 30% | 90%
Texas | Stephens | Alcohols, C12-14-secondary, ethoxylated | 84133-50-6 | 6 | 0.03453% | 0.000135% | 0.0001% | 0.0002225% | 6 | 0.001733% | 60% | 60% | 60%
Texas | Stephens | Guar gum | 9000-30-0 | 6 | 0.03453% | 0.1237% | 0.03175% | 0.2647% | 6 | 0.001733% | 48% | 40% | 48%
Texas | Stephens | Ethanol | 64-17-5 | 5 | 0.02878% | 0.02837% | 0.000884% | 0.0318% | 5 | 0.001444% | 20% | 5% | 20%
Texas | Stephens | Propylene pentamer | 15220-87-8 | 4 | 0.02302% | 0.03866% | 0.03567% | 0.08419% | 4 | 0.001156% | 15% | 15% | 15%
Texas | Stephens | Quartz | 14808-60-7 | 4 | 0.02302% | 0.002575% | 0.002378% | 0.005611% | 4 | 0.001156% | 1% | 1% | 1%
Texas | Stephens | 2-Propenoic acid, polymer with 2-propenamide | 9003-06-9 | 3 | 0.01727% | 0.00014% | 0.00014% | 0.000149% | 3 | 0.0008667% | 32% | 32% | 32%
Texas | Stephens | Ammonium C8-C10 alkyl ether sulfate | 68891-29-2 | 3 | 0.01727% | 0.05788% | 0.05684% | 0.06432% | 3 | 0.0008667% | 40% | 40% | 40%
Texas | Stephens | Didecyl dimethyl ammonium chloride | 7173-51-5 | 2 | 0.01151% | 0.001805% | 0.001737% | 0.001873% | 2 | 0.0005778% | 10% | 10% | 10%
Texas | Stephens | Glutaraldehyde | 111-30-8 | 2 | 0.01151% | 0.005425% | 0.005223% | 0.005627% | 2 | 0.0005778% | 30% | 30% | 30%
Texas | Stephens | Methenamine | 100-97-0 | 2 | 0.01151% | 0.000335% | 0.0001145% | 0.0005555% | 2 | 0.0005778% | 0.01% | 0.01% | 0.01%
Texas | Stephens | Nonyl phenol ethoxylate | 9016-45-9 | 2 | 0.01151% | 0.02083% | 0.01026% | 0.03141% | 3 | 0.0008667% | 50% | 14% | 50%
Texas | Stephens | Peroxydisulfuric acid, diammonium salt | 7727-54-0 | 2 | 0.01151% | 0.00326% | 0.00047% | 0.00605% | 2 | 0.0005778% | 100% | 100% | 100%
Texas | Stephens | Phenolic resin | 9003-35-4 | 2 | 0.01151% | 0.1678% | 0.05654% | 0.279% | 2 | 0.0005778% | 5% | 5% | 5%
Texas | Stephens | Quaternary ammonium compounds, benzyl-C12-16-alkyldimethyl, chlorides | 68424-85-1 | 2 | 0.01151% | 0.001075% | 0.0009535% | 0.001197% | 2 | 0.0005778% | 6% | 5.1% | 6.9%
Texas | Stephens | 2-Butoxyethanol | 111-76-2 | 1 | 0.005755% | 0.00012% | 0.00012% | 0.00012% | 1 | 0.0002889% | 15% | 15% | 15%
Texas | Stephens | Boron sodium oxide | 1330-43-4 | 1 | 0.005755% | 0.02606% | 0.02606% | 0.02606% | 1 | 0.0002889% | 30% | 30% | 30%
Texas | Stephens | Copolymer of acrylamide and sodium acrylate | 25987-30-8 | 1 | 0.005755% | 0.03726% | 0.03726% | 0.03726% | 1 | 0.0002889% | 40% | 40% | 40%
Texas | Stephens | Diethanolamine | 111-42-2 | 1 | 0.005755% | 4e-05% | 4e-05% | 4e-05% | 1 | 0.0002889% | 5% | 5% | 5%
Texas | Stephens | Ethylene glycol | 107-21-1 | 1 | 0.005755% | 0.02606% | 0.02606% | 0.02606% | 1 | 0.0002889% | 30% | 30% | 30%
Texas | Stephens | Hemicellulase Enzyme Concentrate | 9025-56-3 | 1 | 0.005755% | 0.00159% | 0.00159% | 0.00159% | 1 | 0.0002889% | 3% | 3% | 3%
Texas | Stephens | Hydrochloric acid | 7647-01-0 | 1 | 0.005755% | 0.02681% | 0.02681% | 0.02681% | 1 | 0.0002889% | 30% | 30% | 30%
Texas | Stephens | Poly(oxy-1,2-ethanediyl)-nonylphenyl-hydroxy (mixture) | 127087-87-0 | 1 | 0.005755% | 0.00466% | 0.00466% | 0.00466% | 1 | 0.0002889% | 5% | 5% | 5%
Texas | Stephens | Sodium hypochlorite | 7681-52-9 | 1 | 0.005755% | 0.01611% | 0.01611% | 0.01611% | 1 | 0.0002889% | 30% | 30% | 30%
Texas | Stephens | Sorbitan, mono-(9Z)-9-octadecenoate | 1338-43-8 | 1 | 0.005755% | 0.00466% | 0.00466% | 0.00466% | 1 | 0.0002889% | 5% | 5% | 5%
Texas | Sterling | Methanol | 67-56-1 | 28 | 0.1611% | 0.002385% | 0.001324% | 0.05463% | 37 | 0.01069% | 60% | 11.4% | 70%
Texas | Sterling | Hydrochloric acid | 7647-01-0 | 25 | 0.1439% | 0.528% | 0.1886% | 1.224% | 27 | 0.0078% | 30% | 10% | 79%
Texas | Sterling | Peroxydisulfuric acid, diammonium salt | 7727-54-0 | 24 | 0.1381% | 0.01165% | 0.003694% | 0.03962% | 30 | 0.008667% | 100% | 100% | 100%
Texas | Sterling | Ethylene glycol | 107-21-1 | 22 | 0.1266% | 0.01441% | 0.005554% | 0.032% | 22 | 0.006356% | 30% | 25.25% | 30%
Texas | Sterling | Propargyl alcohol | 107-19-7 | 21 | 0.1209% | 0.00034% | 0.00022% | 0.00087% | 21 | 0.006067% | 10% | 10% | 10%
Texas | Sterling | 1,2,4-Trimethylbenzene | 95-63-6 | 18 | 0.1036% | 0.000885% | 0.0003735% | 0.01133% | 18 | 0.0052% | 1% | 1% | 32%
Texas | Sterling | Sodium hydroxide | 1310-73-2 | 18 | 0.1036% | 0.01319% | 0.000563% | 0.01681% | 18 | 0.0052% | 30% | 5% | 30%
Texas | Sterling | Solvent naphtha, petroleum, heavy arom. | 64742-94-5 | 18 | 0.1036% | 0.02199% | 0.003934% | 0.03791% | 22 | 0.006356% | 30% | 5% | 100%
Texas | Sterling | Naphthalene | 91-20-3 | 17 | 0.09784% | 0.00369% | 0.000966% | 0.006492% | 17 | 0.004911% | 5% | 5% | 20%
Texas | Sterling | Quartz | 14808-60-7 | 17 | 0.09784% | 0.0029% | 0.000154% | 3.905% | 20 | 0.005778% | 30% | 1% | 30%
Texas | Sterling | Ethanol | 64-17-5 | 15 | 0.08633% | 0.04548% | 0.000665% | 0.08214% | 16 | 0.004622% | 60% | 23.75% | 60%
Texas | Sterling | Guar gum | 9000-30-0 | 15 | 0.08633% | 0.1903% | 0.121% | 0.3216% | 15 | 0.004333% | 100% | 60% | 100%
Texas | Sterling | Monoethanolamine borate | 26038-87-9 | 15 | 0.08633% | 0.04658% | 0.02929% | 0.08796% | 15 | 0.004333% | 100% | 85% | 100%
Texas | Sterling | Poly(oxy-1,2-ethanediyl)-nonylphenyl-hydroxy (mixture) | 127087-87-0 | 14 | 0.08057% | 0.004215% | 0.002579% | 0.007279% | 14 | 0.004044% | 5% | 5% | 5%
Texas | Sterling | Sodium chloride | 7647-14-5 | 13 | 0.07482% | 0.0166% | 0.003328% | 0.04198% | 13 | 0.003756% | 30% | 5% | 30%
Texas | Sterling | Sodium persulfate | 7775-27-1 | 13 | 0.07482% | 0.00328% | 0.00132% | 0.007264% | 13 | 0.003756% | 100% | 100% | 100%
Texas | Sterling | Tetrakis(hydroxymethyl)phosphonium sulfate | 55566-30-8 | 13 | 0.07482% | 0.01102% | 0.009734% | 0.01861% | 13 | 0.003756% | 60% | 60% | 100%
Texas | Sterling | Trimethylamine quaternized polyepichlorohydrin | 51838-31-4 | 11 | 0.06331% | 0.02834% | 0.01292% | 0.0647% | 11 | 0.003178% | 60% | 60% | 60%
Texas | Sterling | Water | 7732-18-5 | 8 | 0.04604% | 0.1438% | 0.04643% | 2.394% | 12 | 0.003467% | 85% | 30% | 94.53%
Texas | Sterling | Distillates, petroleum, hydrotreated light | 64742-47-8 | 7 | 0.04029% | 0.04% | 0.01752% | 0.4071% | 9 | 0.0026% | 30% | 24.66% | 60%
Texas | Sterling | Glutaraldehyde | 111-30-8 | 7 | 0.04029% | 0.00468% | 0.002108% | 0.005457% | 7 | 0.002022% | 25% | 15% | 28.5%
Texas | Sterling | Potassium hydroxide | 1310-58-3 | 6 | 0.03453% | 0.01659% | 0.009708% | 0.02759% | 6 | 0.001733% | 15% | 15% | 26.25%
Texas | Sterling | Calcium chloride | 10043-52-4 | 5 | 0.02878% | 0.05584% | 0.05171% | 0.05774% | 10 | 0.002889% | 32.5% | 5% | 60%
Texas | Sterling | Copper(II) chloride | 7447-39-4 | 5 | 0.02878% | 0.00088% | 5.8e-05% | 0.002236% | 5 | 0.001444% | 5% | 5% | 100%
Texas | Sterling | Cuprous chloride | 7758-89-6 | 5 | 0.02878% | 0.00049% | 0.00048% | 0.000694% | 5 | 0.001444% | 100% | 100% | 100%
Texas | Sterling | Poly(oxy-1,2-ethanediyl), alpha-hexyl-omega-hydroxy | 31726-34-8 | 5 | 0.02878% | 0.01129% | 0.008826% | 0.1945% | 5 | 0.001444% | 13% | 13% | 13%
Texas | Sterling | Tetramethylammonium chloride | 75-57-0 | 5 | 0.02878% | 0.04935% | 0.03666% | 0.05074% | 5 | 0.001444% | 60% | 60% | 60%
Texas | Sterling | Thioglycolic acid | 68-11-1 | 5 | 0.02878% | 0.00589% | 0.005814% | 0.007426% | 5 | 0.001444% | 100% | 100% | 100%
Texas | Sterling | Tri-n-butyl tetradecyl phosphonium chloride | 81741-28-8 | 5 | 0.02878% | 0.00485% | 0.00401% | 6.906% | 5 | 0.001444% | 10% | 10% | 82%
Texas | Sterling | Acetic acid, mercapto-, monoammonium salt | 5421-46-5 | 4 | 0.02302% | 0.01668% | 0.0074% | 0.01843% | 4 | 0.001156% | 100% | 100% | 100%
Texas | Sterling | Bronopol | 52-51-7 | 4 | 0.02302% | 0.001855% | 0.001589% | 0.002469% | 4 | 0.001156% | 100% | 100% | 100%
Texas | Sterling | Ethylenediaminetetraacetic acid tetrasodium salt hydrate | 64-02-8 | 4 | 0.02302% | 0.007745% | 0.003529% | 0.008637% | 4 | 0.001156% | 60% | 60% | 60%
Texas | Sterling | Glycine, N,N-bis(carboxymethyl)-, trisodium salt | 5064-31-3 | 4 | 0.02302% | 0.000125% | 6.05e-05% | 0.000147% | 4 | 0.001156% | 1% | 1% | 1%
Texas | Sterling | Isopropanol | 67-63-0 | 4 | 0.02302% | 0.001165% | 0.000319% | 0.002377% | 6 | 0.001733% | 10% | 6.25% | 30%
Texas | Sterling | Nonoxynolá | 26027-38-3 | 4 | 0.02302% | 0.000285% | 0.000127% | 0.0002985% | 4 | 0.001156% | 5% | 5% | 5%
Texas | Sterling | 2-Mercaptoethanol | 60-24-2 | 3 | 0.01727% | 0.00341% | 0.000971% | 0.0162% | 3 | 0.0008667% | 100% | 100% | 100%
Texas | Sterling | Ammonium hydroxide | 1336-21-6 | 3 | 0.01727% | 0.00017% | 4.4e-05% | 0.000809% | 3 | 0.0008667% | 5% | 5% | 5%
Texas | Sterling | Choline chloride | 67-48-1 | 3 | 0.01727% | 0.03392% | 0.02943% | 0.06232% | 3 | 0.0008667% | 75% | 75% | 75%
Texas | Sterling | Diatomaceous earth, calcined | 91053-39-3 | 3 | 0.01727% | 0.00662% | 0.005054% | 0.01506% | 4 | 0.001156% | 90% | 63% | 100%
Texas | Sterling | Phosphonic acid | 13598-36-2 | 3 | 0.01727% | 9e-05% | 5.4e-05% | 4.05% | 3 | 0.0008667% | 1% | 1% | 1%
Texas | Sterling | Sodium carbonate | 497-19-8 | 3 | 0.01727% | 0.00596% | 0.004619% | 0.01121% | 3 | 0.0008667% | 100% | 100% | 100%
Texas | Sterling | 1,2-Ethanediaminium, N, N'-bis[2-[bis(2-hydroxyethyl)methylammonio]ethyl]-N,N'bis(2-hydroxyethyl)-N,N'-dimethyl-,tetrachloride | 138879-94-4 | 2 | 0.01151% | 0.03238% | 0.01436% | 0.0504% | 2 | 0.0005778% | 60% | 60% | 60%
Texas | Sterling | Benzyl chloride | 100-44-7 | 2 | 0.01151% | 3.5e-05% | 3.05e-05% | 3.95e-05% | 2 | 0.0005778% | 1% | 1% | 1%
Texas | Sterling | Distillates, petroleum, hydrotreated light paraffinic | 64742-55-8 | 2 | 0.01151% | 0.3374% | 0.1863% | 0.4884% | 2 | 0.0005778% | 60% | 60% | 60%
Texas | Sterling | Formic acid | 64-18-6 | 2 | 0.01151% | 0.00215% | 0.001727% | 0.002573% | 2 | 0.0005778% | 60% | 60% | 60%
Texas | Sterling | Tetradecyl dimethyl benzyl ammonium chloride | 139-08-2 | 2 | 0.01151% | 0.00113% | 0.000554% | 0.001706% | 2 | 0.0005778% | 5% | 5% | 5%
Texas | Sterling | 1,2-Propylene glycol | 57-55-6 | 1 | 0.005755% | 0.02694% | 0.02694% | 0.02694% | 1 | 0.0002889% | 30% | 30% | 30%
Texas | Sterling | 2-Butoxyethanol | 111-76-2 | 1 | 0.005755% | 0.00444% | 0.00444% | 0.00444% | 1 | 0.0002889% | 5% | 5% | 5%
Texas | Sterling | 2-Ethylhexanol | 104-76-7 | 1 | 0.005755% | 0.0064% | 0.0064% | 0.0064% | 1 | 0.0002889% | 7% | 7% | 7%
Texas | Sterling | 2-Methyl-3(2H)-isothiazolone | 2682-20-4 | 1 | 0.005755% | 0.00055% | 0.00055% | 0.00055% | 1 | 0.0002889% | 5% | 5% | 5%
Texas | Sterling | 2,2-Dibromo-3-nitrilopropionamide | 10222-01-2 | 1 | 0.005755% | 0.00094% | 0.00094% | 0.00094% | 1 | 0.0002889% | 5% | 5% | 5%
Texas | Sterling | 5-Chloro-2-methyl-3(2H)-isothiazolone | 26172-55-4 | 1 | 0.005755% | 0.0011% | 0.0011% | 0.0011% | 1 | 0.0002889% | 10% | 10% | 10%
Texas | Sterling | Acrylic polymers | 26006-22-4 | 1 | 0.005755% | 7e-05% | 7e-05% | 7e-05% | 1 | 0.0002889% | 50% | 50% | 50%
Texas | Sterling | Boron sodium oxide | 1330-43-4 | 1 | 0.005755% | 0.04206% | 0.04206% | 0.04206% | 1 | 0.0002889% | 30% | 30% | 30%
Texas | Sterling | Carbonic acid, dipotassium salt | 584-08-7 | 1 | 0.005755% | 0.05705% | 0.05705% | 0.05705% | 1 | 0.0002889% | 60% | 60% | 60%
Texas | Sterling | Citric acid | 77-92-9 | 1 | 0.005755% | 0.00975% | 0.00975% | 0.00975% | 1 | 0.0002889% | 60% | 60% | 60%
Texas | Sterling | Copolymer of acrylamide and sodium acrylate | 25987-30-8 | 1 | 0.005755% | 0.04949% | 0.04949% | 0.04949% | 1 | 0.0002889% | 40% | 40% | 40%
Texas | Sterling | Cristobalite | 14464-46-1 | 1 | 0.005755% | 0.00011% | 0.00011% | 0.00011% | 1 | 0.0002889% | 1% | 1% | 1%
Texas | Sterling | Didecyl dimethyl ammonium chloride | 7173-51-5 | 1 | 0.005755% | 0.00184% | 0.00184% | 0.00184% | 1 | 0.0002889% | 10% | 10% | 10%
Texas | Sterling | Diethylene glycol | 111-46-6 | 1 | 0.005755% | 0.00049% | 0.00049% | 0.00049% | 1 | 0.0002889% | 5% | 5% | 5%
Texas | Sterling | Dodecylbenzenesulfonic acid, monoethanolamine salt | 26836-07-7 | 1 | 0.005755% | 0.01371% | 0.01371% | 0.01371% | 1 | 0.0002889% | 15% | 15% | 15%
Texas | Sterling | Hemicellulase Enzyme Concentrate | 9025-56-3 | 1 | 0.005755% | 0.00462% | 0.00462% | 0.00462% | 1 | 0.0002889% | 3% | 3% | 3%
Texas | Sterling | Isotridecanol, ethoxylated | 9043-30-5 | 1 | 0.005755% | 0.00457% | 0.00457% | 0.00457% | 1 | 0.0002889% | 5% | 5% | 5%
Texas | Sterling | Magnesium chloride | 7786-30-3 | 1 | 0.005755% | 0.00055% | 0.00055% | 0.00055% | 1 | 0.0002889% | 5% | 5% | 5%
Texas | Sterling | Magnesium nitrate | 10377-60-3 | 1 | 0.005755% | 0.0011% | 0.0011% | 0.0011% | 1 | 0.0002889% | 10% | 10% | 10%
Texas | Sterling | Methenamine | 100-97-0 | 1 | 0.005755% | 0.00042% | 0.00042% | 0.00042% | 1 | 0.0002889% | 0.01% | 0.01% | 0.01%
Texas | Sterling | Nonyl phenol ethoxylate | 9016-45-9 | 1 | 0.005755% | 0.00013% | 0.00013% | 0.00013% | 2 | 0.0005778% | 10% | 10% | 10%
Texas | Sterling | Phenolic resin | 9003-35-4 | 1 | 0.005755% | 0.2083% | 0.2083% | 0.2083% | 1 | 0.0002889% | 5% | 5% | 5%
Texas | Sterling | Pluronic F-127 | 9003-11-6 | 1 | 0.005755% | 0.02742% | 0.02742% | 0.02742% | 1 | 0.0002889% | 30% | 30% | 30%
Texas | Sterling | Polyethylene glycol | 25322-68-3 | 1 | 0.005755% | 0.00943% | 0.00943% | 0.00943% | 1 | 0.0002889% | 50% | 50% | 50%
Texas | Sterling | Polyethylene glycol tridecyl ether phosphate | 9046-01-9 | 1 | 0.005755% | 0.00049% | 0.00049% | 0.00049% | 1 | 0.0002889% | 5.47% | 5.47% | 5.47%
Texas | Sterling | Potassium chloride | 7447-40-7 | 1 | 0.005755% | 0.00474% | 0.00474% | 0.00474% | 1 | 0.0002889% | 15% | 15% | 15%
Texas | Sterling | Quaternary ammonium compounds, benzyl-C12-16-alkyldimethyl, chlorides | 68424-85-1 | 1 | 0.005755% | 0.00092% | 0.00092% | 0.00092% | 1 | 0.0002889% | 5% | 5% | 5%
Texas | Sterling | Sodium tetraborate decahydrate | 1303-96-4 | 1 | 0.005755% | 0.02418% | 0.02418% | 0.02418% | 1 | 0.0002889% | 30% | 30% | 30%
Texas | Sterling | Sorbitan, mono-(9Z)-9-octadecenoate | 1338-43-8 | 1 | 0.005755% | 0.00619% | 0.00619% | 0.00619% | 1 | 0.0002889% | 5% | 5% | 5%
Texas | Sterling | Terpenes and Terpenoids, sweet orange-oil | 68647-72-3 | 1 | 0.005755% | 0.00308% | 0.00308% | 0.00308% | 1 | 0.0002889% | 30% | 30% | 30%
Texas | Sterling | White mineral oil, petroleum | 8042-47-5 | 1 | 0.005755% | 90% | 90% | 90% | 1 | 0.0002889% | 30% | 30% | 30%
Texas | Stonewall | Sodium chloride | 7647-14-5 | 20 | 0.1151% | 0.002615% | 0.00219% | 0.1823% | 43 | 0.01242% | 10% | 9% | 100%
Texas | Stonewall | Sodium hydroxide | 1310-73-2 | 20 | 0.1151% | 0.004915% | 0.004009% | 0.0806% | 37 | 0.01069% | 5% | 3% | 100%
Texas | Stonewall | Ethylene glycol | 107-21-1 | 19 | 0.1093% | 0.00474% | 0.0042% | 0.0693% | 19 | 0.005489% | 5% | 5% | 25%
Texas | Stonewall | Guar gum | 9000-30-0 | 19 | 0.1093% | 0.2382% | 0.2117% | 2.718% | 19 | 0.005489% | 48% | 48% | 100%
Texas | Stonewall | Methanol | 67-56-1 | 19 | 0.1093% | 0.04154% | 0.004834% | 0.4554% | 48 | 0.01387% | 15% | 1% | 60%
Texas | Stonewall | Water | 7732-18-5 | 19 | 0.1093% | 0.1525% | 0.1074% | 2.164% | 92 | 0.02658% | 70% | 38% | 90%
Texas | Stonewall | Distillates, petroleum, hydrotreated light | 64742-47-8 | 17 | 0.09784% | 0.07932% | 0.07043% | 0.218% | 17 | 0.004911% | 16% | 16% | 16%
Texas | Stonewall | Propylene pentamer | 15220-87-8 | 17 | 0.09784% | 0.07437% | 0.06603% | 1.399% | 17 | 0.004911% | 15% | 15% | 15%
Texas | Stonewall | Quartz | 14808-60-7 | 17 | 0.09784% | 0.00496% | 0.004402% | 0.09318% | 17 | 0.004911% | 1% | 1% | 1%
Texas | Stonewall | Sodium bromosulfamate | 1004542-84-0 | 17 | 0.09784% | 0.001% | 0.000834% | 0.01993% | 17 | 0.004911% | 17% | 17% | 17%
Texas | Stonewall | Sodium metaborate tetrahydrate | 35585-58-1 | 17 | 0.09784% | 0.01878% | 0.01674% | 0.3801% | 17 | 0.004911% | 20% | 20% | 20%
Texas | Stonewall | Choline chloride | 67-48-1 | 16 | 0.09208% | 0.1008% | 0.0501% | 1.234% | 16 | 0.004622% | 62% | 62% | 62%
Texas | Stonewall | 2-Butoxyethanol | 111-76-2 | 15 | 0.08633% | 0.00011% | 9.51e-05% | 0.03699% | 15 | 0.004333% | 15% | 15% | 15%
Texas | Stonewall | Diethanolamine | 111-42-2 | 15 | 0.08633% | 4e-05% | 3.07e-05% | 0.02181% | 20 | 0.005778% | 5% | 5% | 22%
Texas | Stonewall | Naphthalene | 91-20-3 | 11 | 0.06331% | 0.00693% | 0.00639% | 0.3075% | 11 | 0.003178% | 10% | 10% | 10%
Texas | Stonewall | Solvent naphtha, petroleum, heavy arom. | 64742-94-5 | 11 | 0.06331% | 0.00693% | 0.00639% | 0.3075% | 11 | 0.003178% | 10% | 10% | 10%
Texas | Stonewall | Coconut oil acid/Diethanolamine condensate (2:1) | 68603-42-9 | 6 | 0.03453% | 0.01709% | 0.01682% | 0.01799% | 6 | 0.001733% | 25% | 13.75% | 25%
Texas | Stonewall | Hydrochloric acid | 7647-01-0 | 5 | 0.02878% | 0.8011% | 0.1364% | 0.968% | 5 | 0.001444% | 100% | 40% | 100%
Texas | Stonewall | 2-Mercaptoethanol | 60-24-2 | 4 | 0.02302% | 4.65e-05% | 3.89e-05% | 5.92e-05% | 4 | 0.001156% | 75% | 75% | 75%
Texas | Stonewall | Ammonium hydroxide | 1336-21-6 | 4 | 0.02302% | 7.5e-06% | 6.15e-06% | 9.7e-06% | 4 | 0.001156% | 12% | 12% | 12%
Texas | Stonewall | Cupric chloride dihydrate | 10125-13-0 | 4 | 0.02302% | 3e-06% | 3e-06% | 3.85e-06% | 4 | 0.001156% | 5% | 5% | 5%
Texas | Stonewall | Potassium iodide | 7681-11-0 | 4 | 0.02302% | 1e-06% | 1e-06% | 1e-06% | 4 | 0.001156% | 1% | 1% | 1%
Texas | Stonewall | Propargyl alcohol | 107-19-7 | 4 | 0.02302% | 0.00012% | 0.0001015% | 0.0001555% | 4 | 0.001156% | 5% | 5% | 5%
Texas | Stonewall | Thiourea polymer | 68527-49-1 | 4 | 0.02302% | 0.00024% | 0.0002045% | 0.0003095% | 4 | 0.001156% | 10% | 10% | 10%
Texas | Stonewall | 1,2,4-Trimethylbenzene | 95-63-6 | 3 | 0.01727% | 0.06% | 0.051% | 0.078% | 3 | 0.0008667% | 4% | 4% | 4%
Texas | Stonewall | Tri-n-butyl tetradecyl phosphonium chloride | 81741-28-8 | 3 | 0.01727% | 0.02% | 0.02% | 0.02% | 3 | 0.0008667% | 100% | 100% | 100%
Texas | Stonewall | Trimethylamine quaternized polyepichlorohydrin | 51838-31-4 | 3 | 0.01727% | 0.08% | 0.062% | 0.197% | 3 | 0.0008667% | 100% | 100% | 100%
Texas | Stonewall | 2,2-Dibromo-3-nitrilopropionamide | 10222-01-2 | 2 | 0.01151% | 0.02574% | 0.02549% | 0.02599% | 2 | 0.0005778% | 100% | 100% | 100%
Texas | Stonewall | Acetic acid | 64-19-7 | 2 | 0.01151% | 0.008706% | 0.00722% | 0.01019% | 2 | 0.0005778% | 60% | 60% | 60%
Texas | Stonewall | Alkylbenzenesulfonate, linear | 42615-29-2 | 2 | 0.01151% | 0.000163% | 0.0001621% | 0.0001639% | 2 | 0.0005778% | 25% | 25% | 25%
Texas | Stonewall | Ammonium acetate | 631-61-8 | 2 | 0.01151% | 0.042% | 0.04159% | 0.04241% | 2 | 0.0005778% | 40% | 40% | 40%
Texas | Stonewall | Benzyltrimethylammonium chloride | 56-93-9 | 2 | 0.01151% | 0.01365% | 0.01352% | 0.01378% | 2 | 0.0005778% | 13% | 13% | 13%
Texas | Stonewall | Citric acid | 77-92-9 | 2 | 0.01151% | 0.004353% | 0.00361% | 0.005095% | 2 | 0.0005778% | 30% | 30% | 30%
Texas | Stonewall | Peroxydisulfuric acid, diammonium salt | 7727-54-0 | 2 | 0.01151% | 0.361% | 0.3325% | 0.3894% | 2 | 0.0005778% | 98% | 98% | 98%
Texas | Stonewall | Potassium hydroxide | 1310-58-3 | 2 | 0.01151% | 0.02436% | 0.02258% | 0.02614% | 2 | 0.0005778% | 25% | 25% | 25%
Texas | Stonewall | Sulfuric acid | 7664-93-9 | 2 | 0.01151% | 0.001575% | 0.00156% | 0.00159% | 2 | 0.0005778% | 1.5% | 1.5% | 1.5%
Texas | Sutton | 1,2-Ethanediaminium, N, N'-bis[2-[bis(2-hydroxyethyl)methylammonio]ethyl]-N,N'bis(2-hydroxyethyl)-N,N'-dimethyl-,tetrachloride | 138879-94-4 | 1 | 0.005755% | 0.0596% | 0.0596% | 0.0596% | 1 | 0.0002889% | 60% | 60% | 60%
Texas | Sutton | Acetic acid | 64-19-7 | 1 | 0.005755% | 0.00324% | 0.00324% | 0.00324% | 1 | 0.0002889% | 38% | 38% | 38%
Texas | Sutton | Acetic anhydride | 108-24-7 | 1 | 0.005755% | 0.00528% | 0.00528% | 0.00528% | 1 | 0.0002889% | 62% | 62% | 62%
Texas | Sutton | Alkenes, C>10 .alpha.- | 64743-02-8 | 1 | 0.005755% | 0.00013% | 0.00013% | 0.00013% | 1 | 0.0002889% | 5% | 5% | 5%
Texas | Sutton | Aminotrimethylene phosphonic acid | 6419-19-8 | 1 | 0.005755% | 0.00717% | 0.00717% | 0.00717% | 1 | 0.0002889% | 30% | 30% | 30%
Texas | Sutton | Choline chloride | 67-48-1 | 1 | 0.005755% | 0.0764% | 0.0764% | 0.0764% | 1 | 0.0002889% | 75% | 75% | 75%
Texas | Sutton | Citric acid | 77-92-9 | 1 | 0.005755% | 0.00703% | 0.00703% | 0.00703% | 1 | 0.0002889% | 70% | 70% | 70%
Texas | Sutton | Diatomaceous earth, calcined | 91053-39-3 | 1 | 0.005755% | 0.06271% | 0.06271% | 0.06271% | 2 | 0.0005778% | 82.5% | 66.75% | 98.25%
Texas | Sutton | Distillates, petroleum, hydrotreated light | 64742-47-8 | 1 | 0.005755% | 0.0266% | 0.0266% | 0.0266% | 1 | 0.0002889% | 30% | 30% | 30%
Texas | Sutton | Ethoxylated C14-15 alcohols | 68951-67-7 | 1 | 0.005755% | 0.00081% | 0.00081% | 0.00081% | 1 | 0.0002889% | 30% | 30% | 30%
Texas | Sutton | Fatty acids, tall-oil | 61790-12-3 | 1 | 0.005755% | 0.00081% | 0.00081% | 0.00081% | 1 | 0.0002889% | 30% | 30% | 30%
Texas | Sutton | Glutaraldehyde | 111-30-8 | 1 | 0.005755% | 0.0392% | 0.0392% | 0.0392% | 1 | 0.0002889% | 30% | 30% | 30%
Texas | Sutton | Hydrochloric acid | 7647-01-0 | 1 | 0.005755% | 0.2599% | 0.2599% | 0.2599% | 1 | 0.0002889% | 15% | 15% | 15%
Texas | Sutton | Methanol | 67-56-1 | 1 | 0.005755% | 0.02078% | 0.02078% | 0.02078% | 3 | 0.0008667% | 50% | 32% | 59%
Texas | Sutton | Methenamine | 100-97-0 | 1 | 0.005755% | 0.00024% | 0.00024% | 0.00024% | 1 | 0.0002889% | 0.01% | 0.01% | 0.01%
Texas | Sutton | Nonyl phenol ethoxylate | 9016-45-9 | 1 | 0.005755% | 0.01878% | 0.01878% | 0.01878% | 2 | 0.0005778% | 30% | 12% | 48%
Texas | Sutton | Peroxydisulfuric acid, diammonium salt | 7727-54-0 | 1 | 0.005755% | 0.01194% | 0.01194% | 0.01194% | 1 | 0.0002889% | 100% | 100% | 100%
Texas | Sutton | Phenolic resin | 9003-35-4 | 1 | 0.005755% | 0.1207% | 0.1207% | 0.1207% | 1 | 0.0002889% | 5% | 5% | 5%
Texas | Sutton | Phosphonic acid | 13598-36-2 | 1 | 0.005755% | 0.00024% | 0.00024% | 0.00024% | 1 | 0.0002889% | 1% | 1% | 1%
Texas | Sutton | Propargyl alcohol | 107-19-7 | 1 | 0.005755% | 0.00027% | 0.00027% | 0.00027% | 1 | 0.0002889% | 10% | 10% | 10%
Texas | Sutton | Quartz | 14808-60-7 | 1 | 0.005755% | 0.00323% | 0.00323% | 0.00323% | 2 | 0.0005778% | 3% | 1.2% | 4.8%
Texas | Sutton | Thiourea polymer | 68527-49-1 | 1 | 0.005755% | 0.00081% | 0.00081% | 0.00081% | 1 | 0.0002889% | 30% | 30% | 30%
Texas | Sutton | Water | 7732-18-5 | 1 | 0.005755% | 1.503% | 1.503% | 1.503% | 2 | 0.0005778% | 57.5% | 32.75% | 82.25%
Texas | Sutton | White mineral oil, petroleum | 8042-47-5 | 1 | 0.005755% | 0.01792% | 0.01792% | 0.01792% | 1 | 0.0002889% | 30% | 30% | 30%
Texas | Terry | Peroxydisulfuric acid, diammonium salt | 7727-54-0 | 10 | 0.05755% | 0.02751% | 0.001778% | 0.05789% | 16 | 0.004622% | 100% | 77.18% | 100%
Texas | Terry | Guar gum | 9000-30-0 | 9 | 0.0518% | 0.2656% | 0.1599% | 1.091% | 9 | 0.0026% | 60% | 44% | 60%
Texas | Terry | Isopropanol | 67-63-0 | 8 | 0.04604% | 0.1387% | 0.006868% | 0.1471% | 9 | 0.0026% | 60% | 12% | 84%
Texas | Terry | Phenolic resin | 9003-35-4 | 8 | 0.04604% | 0.6391% | 0.1729% | 0.8009% | 8 | 0.002311% | 5% | 5% | 5%
Texas | Terry | Methanol | 67-56-1 | 7 | 0.04029% | 0.01652% | 0.00088% | 0.0752% | 11 | 0.003178% | 30% | 2.75% | 85%
Texas | Terry | Potassium hydroxide | 1310-58-3 | 7 | 0.04029% | 0.02691% | 0.001154% | 0.0442% | 7 | 0.002022% | 15% | 2.2% | 22%
Texas | Terry | Distillates, petroleum, hydrotreated light | 64742-47-8 | 6 | 0.03453% | 0.1091% | 0.005778% | 1.311% | 11 | 0.003178% | 35% | 21.1% | 80%
Texas | Terry | Water | 7732-18-5 | 6 | 0.03453% | 0.959% | 0.006883% | 14.87% | 16 | 0.004622% | 74.55% | 22.62% | 97.75%
Texas | Terry | Hydrochloric acid | 7647-01-0 | 5 | 0.02878% | 0.5365% | 0.2139% | 2.753% | 5 | 0.001444% | 15% | 9% | 15%
Texas | Terry | Sodium hydroxide | 1310-73-2 | 5 | 0.02878% | 0.00282% | 0.002244% | 0.0148% | 5 | 0.001444% | 5% | 4.2% | 9%
Texas | Terry | Tetrakis(hydroxymethyl)phosphonium sulfate | 55566-30-8 | 5 | 0.02878% | 0.01017% | 0.008806% | 0.01148% | 5 | 0.001444% | 100% | 100% | 100%
Texas | Terry | Tetramethylammonium chloride | 75-57-0 | 5 | 0.02878% | 0.1035% | 0.09126% | 0.104% | 5 | 0.001444% | 60% | 60% | 60%
Texas | Terry | Triethanolamine | 102-71-6 | 5 | 0.02878% | 0.04769% | 0.04707% | 0.06538% | 5 | 0.001444% | 100% | 100% | 100%
Texas | Terry | Quartz | 14808-60-7 | 4 | 0.02302% | 0.00378% | 0.000132% | 0.008949% | 7 | 0.002022% | 1% | 1% | 8.5%
Texas | Terry | Diatomaceous earth, calcined | 91053-39-3 | 3 | 0.01727% | 0.05443% | 0.01061% | 0.2312% | 5 | 0.001444% | 100% | 68% | 100%
Texas | Terry | Ethylene glycol | 107-21-1 | 3 | 0.01727% | 0.01864% | 0.01848% | 0.04481% | 3 | 0.0008667% | 30% | 16.5% | 30%
Texas | Terry | Glutaraldehyde | 111-30-8 | 3 | 0.01727% | 0.00863% | 0.001034% | 0.01001% | 3 | 0.0008667% | 30% | 3.45% | 30%
Texas | Terry | Methenamine | 100-97-0 | 3 | 0.01727% | 0.00015% | 1.5e-05% | 0.000654% | 3 | 0.0008667% | 0.01% | 0.001% | 0.01%
Texas | Terry | Phosphonic acid | 13598-36-2 | 3 | 0.01727% | 0.00054% | 0.000108% | 0.00126% | 3 | 0.0008667% | 1% | 1% | 1%
Texas | Terry | Propargyl alcohol | 107-19-7 | 3 | 0.01727% | 0.00017% | 0.000125% | 0.000557% | 3 | 0.0008667% | 8% | 5.3% | 9.8%
Texas | Terry | Sodium tetraborate decahydrate | 1303-96-4 | 3 | 0.01727% | 0.02567% | 0.006221% | 0.02678% | 3 | 0.0008667% | 29.9% | 14.69% | 29.99%
Texas | Terry | 1,2,4-Trimethylbenzene | 95-63-6 | 2 | 0.01151% | 0.001935% | 0.001922% | 0.001949% | 2 | 0.0005778% | 20% | 20% | 20%
Texas | Terry | 2-Mercaptoethanol | 60-24-2 | 2 | 0.01151% | 0.06046% | 0.01839% | 0.1025% | 2 | 0.0005778% | 100% | 100% | 100%
Texas | Terry | Acrylic polymers | 26006-22-4 | 2 | 0.01151% | 0.00464% | 0.002795% | 0.006485% | 2 | 0.0005778% | 50% | 50% | 50%
Texas | Terry | Ammonium hydroxide | 1336-21-6 | 2 | 0.01151% | 0.003025% | 0.0009235% | 0.005126% | 2 | 0.0005778% | 5% | 5% | 5%
Texas | Terry | Copper(II) chloride | 7447-39-4 | 2 | 0.01151% | 0.003025% | 0.0009235% | 0.005126% | 2 | 0.0005778% | 5% | 5% | 5%
Texas | Terry | Ethanol | 64-17-5 | 2 | 0.01151% | 0.01452% | 0.005511% | 0.02353% | 2 | 0.0005778% | 52.5% | 45.75% | 59.25%
Texas | Terry | Ethylenediaminetetraacetic acid tetrasodium salt hydrate | 64-02-8 | 2 | 0.01151% | 0.03356% | 0.03333% | 0.03379% | 2 | 0.0005778% | 60% | 60% | 60%
Texas | Terry | Glycine, N,N-bis(carboxymethyl)-, trisodium salt | 5064-31-3 | 2 | 0.01151% | 0.00056% | 0.00056% | 0.00056% | 2 | 0.0005778% | 1% | 1% | 1%
Texas | Terry | Naphthalene | 91-20-3 | 2 | 0.01151% | 0.001935% | 0.001922% | 0.001949% | 2 | 0.0005778% | 20% | 20% | 20%
Texas | Terry | Nonoxynolá | 26027-38-3 | 2 | 0.01151% | 0.000485% | 0.0004805% | 0.0004895% | 2 | 0.0005778% | 5% | 5% | 5%
Texas | Terry | Nonyl phenol ethoxylate | 9016-45-9 | 2 | 0.01151% | 0.006225% | 0.0008205% | 0.01163% | 3 | 0.0008667% | 20% | 2.45% | 92%
Texas | Terry | Potassium metaborate | 13709-94-9 | 2 | 0.01151% | 0.02174% | 0.002174% | 0.04131% | 2 | 0.0005778% | 47.5% | 36.25% | 58.75%
Texas | Terry | Sodium erythorbate | 6381-77-7 | 2 | 0.01151% | 0.002065% | 0.002051% | 0.002078% | 2 | 0.0005778% | 100% | 100% | 100%
Texas | Terry | Solvent naphtha, petroleum, heavy arom. | 64742-94-5 | 2 | 0.01151% | 0.00968% | 0.009617% | 0.009743% | 2 | 0.0005778% | 100% | 100% | 100%
Texas | Terry | 1,2-Propylene glycol | 57-55-6 | 1 | 0.005755% | 0.05481% | 0.05481% | 0.05481% | 1 | 0.0002889% | 30% | 30% | 30%
Texas | Terry | 2-(2-Ethoxyethoxy)ethyl acetate | 112-15-2 | 1 | 0.005755% | 0.02999% | 0.02999% | 0.02999% | 1 | 0.0002889% | 55% | 55% | 55%
Texas | Terry | Acetic acid | 64-19-7 | 1 | 0.005755% | 1e-05% | 1e-05% | 1e-05% | 1 | 0.0002889% | 1% | 1% | 1%
Texas | Terry | Alcohols, C12-14-secondary, ethoxylated | 84133-50-6 | 1 | 0.005755% | 0.1064% | 0.1064% | 0.1064% | 1 | 0.0002889% | 70% | 70% | 70%
Texas | Terry | Alkenes, C>10 .alpha.- | 64743-02-8 | 1 | 0.005755% | 0.00017% | 0.00017% | 0.00017% | 1 | 0.0002889% | 5% | 5% | 5%
Texas | Terry | Aminotrimethylene phosphonic acid | 6419-19-8 | 1 | 0.005755% | 0.00172% | 0.00172% | 0.00172% | 1 | 0.0002889% | 30% | 30% | 30%
Texas | Terry | Ammonium acetate | 631-61-8 | 1 | 0.005755% | 0% | 0% | 0% | 1 | 0.0002889% | 100% | 100% | 100%
Texas | Terry | Benzyl chloride | 100-44-7 | 1 | 0.005755% | 0.00059% | 0.00059% | 0.00059% | 1 | 0.0002889% | 1% | 1% | 1%
Texas | Terry | Boron sodium oxide | 1330-43-4 | 1 | 0.005755% | 0.04772% | 0.04772% | 0.04772% | 1 | 0.0002889% | 30% | 30% | 30%
Texas | Terry | Calcium chloride | 10043-52-4 | 1 | 0.005755% | 0.00308% | 0.00308% | 0.00308% | 1 | 0.0002889% | 5% | 5% | 5%
Texas | Terry | Carbonic acid, dipotassium salt | 584-08-7 | 1 | 0.005755% | 0.03693% | 0.03693% | 0.03693% | 1 | 0.0002889% | 60% | 60% | 60%
Texas | Terry | Choline chloride | 67-48-1 | 1 | 0.005755% | 0.07503% | 0.07503% | 0.07503% | 1 | 0.0002889% | 75% | 75% | 75%
Texas | Terry | Citric acid | 77-92-9 | 1 | 0.005755% | 0.00566% | 0.00566% | 0.00566% | 1 | 0.0002889% | 55% | 55% | 55%
Texas | Terry | Copolymer of acrylamide and sodium acrylate | 25987-30-8 | 1 | 0.005755% | 0.00339% | 0.00339% | 0.00339% | 1 | 0.0002889% | 100% | 100% | 100%
Texas | Terry | Distillates, petroleum, hydrotreated light paraffinic | 64742-55-8 | 1 | 0.005755% | 1.607% | 1.607% | 1.607% | 1 | 0.0002889% | 60% | 60% | 60%
Texas | Terry | Ethoxylated C14-15 alcohols | 68951-67-7 | 1 | 0.005755% | 0.001% | 0.001% | 0.001% | 1 | 0.0002889% | 30% | 30% | 30%
Texas | Terry | Ethoxylated propoxylated C12-14 alcohols | 68439-51-0 | 1 | 0.005755% | 0.00669% | 0.00669% | 0.00669% | 1 | 0.0002889% | 2% | 2% | 2%
Texas | Terry | Fatty acids, tall-oil | 61790-12-3 | 1 | 0.005755% | 0.00033% | 0.00033% | 0.00033% | 1 | 0.0002889% | 10% | 10% | 10%
Texas | Terry | Formic acid | 64-18-6 | 1 | 0.005755% | 0.03551% | 0.03551% | 0.03551% | 1 | 0.0002889% | 60% | 60% | 60%
Texas | Terry | Hemicellulase Enzyme Concentrate | 9025-56-3 | 1 | 0.005755% | 0.00082% | 0.00082% | 0.00082% | 1 | 0.0002889% | 3% | 3% | 3%
Texas | Terry | Polyethylene glycol tridecyl ether phosphate | 9046-01-9 | 1 | 0.005755% | 0.00114% | 0.00114% | 0.00114% | 1 | 0.0002889% | 5.47% | 5.47% | 5.47%
Texas | Terry | Sodium bisulfite, mixture of NaHSO3 and Na2S2O5 | 7631-90-5 | 1 | 0.005755% | 0.00057% | 0.00057% | 0.00057% | 1 | 0.0002889% | 64% | 64% | 64%
Texas | Terry | Sodium perborate tetrahydrate | 10486-00-7 | 1 | 0.005755% | 0.00058% | 0.00058% | 0.00058% | 1 | 0.0002889% | 100% | 100% | 100%
Texas | Terry | Sorbitan, mono-(9Z)-9-octadecenoate | 1338-43-8 | 1 | 0.005755% | 0.00339% | 0.00339% | 0.00339% | 1 | 0.0002889% | 100% | 100% | 100%
Texas | Terry | Terpenes and Terpenoids, sweet orange-oil | 68647-72-3 | 1 | 0.005755% | 0.00038% | 0.00038% | 0.00038% | 1 | 0.0002889% | 5% | 5% | 5%
Texas | Terry | Tetrahydro-3,5-dimethyl,2H-1,3,5-thiadiazine-2-thione | 533-74-4 | 1 | 0.005755% | 0.01265% | 0.01265% | 0.01265% | 1 | 0.0002889% | 24% | 24% | 24%
Texas | Terry | Thiourea polymer | 68527-49-1 | 1 | 0.005755% | 0.00045% | 0.00045% | 0.00045% | 1 | 0.0002889% | 30% | 30% | 30%
Texas | Terry | White mineral oil, petroleum | 8042-47-5 | 1 | 0.005755% | 0.04645% | 0.04645% | 0.04645% | 1 | 0.0002889% | 30% | 30% | 30%
Texas | Upton | Hydrochloric acid | 7647-01-0 | 682 | 3.925% | 0.2658% | 0.1018% | 1.114% | 903 | 0.2609% | 15% | 10% | 37%
Texas | Upton | Peroxydisulfuric acid, diammonium salt | 7727-54-0 | 661 | 3.804% | 0.00729% | 0.00062% | 0.06322% | 766 | 0.2213% | 100% | 60% | 100%
Texas | Upton | Methanol | 67-56-1 | 643 | 3.701% | 0.00819% | 0.001431% | 0.08111% | 1223 | 0.3533% | 40% | 5.5% | 100%
Texas | Upton | Ethylene glycol | 107-21-1 | 620 | 3.568% | 0.02803% | 0.003148% | 0.05283% | 760 | 0.2196% | 30% | 10% | 40%
Texas | Upton | Guar gum | 9000-30-0 | 578 | 3.326% | 0.1402% | 0.05662% | 0.2971% | 581 | 0.1678% | 50% | 40% | 100%
Texas | Upton | Isopropanol | 67-63-0 | 561 | 3.229% | 0.00358% | 0.00039% | 0.07723% | 781 | 0.2256% | 15% | 5% | 100%
Texas | Upton | Quartz | 14808-60-7 | 552 | 3.177% | 0.00403% | 4e-05% | 0.007476% | 644 | 0.186% | 2% | 1% | 30%
Texas | Upton | Water | 7732-18-5 | 536 | 3.085% | 1.149% | 0.1738% | 2.588% | 966 | 0.2791% | 74% | 7% | 92.5%
Texas | Upton | Distillates, petroleum, hydrotreated light | 64742-47-8 | 515 | 2.964% | 0.1498% | 0.00045% | 0.2286% | 815 | 0.2354% | 55% | 21.1% | 70%
Texas | Upton | Propargyl alcohol | 107-19-7 | 416 | 2.394% | 0.00018% | 8e-05% | 0.001862% | 419 | 0.121% | 5% | 4% | 10%
Texas | Upton | Potassium hydroxide | 1310-58-3 | 371 | 2.135% | 0.02704% | 0.000425% | 0.05108% | 390 | 0.1127% | 25% | 5% | 50%
Texas | Upton | Sodium hydroxide | 1310-73-2 | 364 | 2.095% | 0.009125% | 5e-05% | 0.02348% | 405 | 0.117% | 10% | 2% | 30%
Texas | Upton | Glutaraldehyde | 111-30-8 | 349 | 2.009% | 0.00633% | 0.002724% | 0.0215% | 351 | 0.1014% | 15% | 5% | 30%
Texas | Upton | 2-Butoxyethanol | 111-76-2 | 303 | 1.744% | 0.001% | 0% | 0.02806% | 351 | 0.1014% | 15% | 0.25% | 60%
Texas | Upton | Acetic acid | 64-19-7 | 301 | 1.732% | 0.00098% | 0% | 0.00863% | 361 | 0.1043% | 15% | 1% | 100%
Texas | Upton | Ethoxylated propoxylated C12-14 alcohols | 68439-51-0 | 265 | 1.525% | 0.0056% | 0.003622% | 0.007138% | 266 | 0.07684% | 2% | 2% | 2%
Texas | Upton | Boric acid | 10043-35-3 | 207 | 1.191% | 0.01706% | 0.004997% | 0.02749% | 207 | 0.0598% | 25% | 15% | 25%
Texas | Upton | 2-Mercaptoethanol | 60-24-2 | 180 | 1.036% | 0.004445% | 0.002303% | 0.009371% | 182 | 0.05258% | 100% | 75% | 100%
Texas | Upton | Citric acid | 77-92-9 | 162 | 0.9323% | 0.00414% | 0.0004285% | 0.008239% | 163 | 0.04709% | 55% | 20% | 70%
Texas | Upton | Alkylaryl sulphonic acid | 27176-87-0 | 158 | 0.9093% | 0.001065% | 0.0001965% | 0.006775% | 158 | 0.04564% | 15% | 5% | 100%
Texas | Upton | Triethanolamine polyphosphate ester | 68131-71-5 | 157 | 0.9035% | 0.00266% | 0.001456% | 0.003784% | 157 | 0.04536% | 7% | 7% | 15%
Texas | Upton | Copper(II) chloride | 7447-39-4 | 156 | 0.8978% | 0.00024% | 0.00013% | 0.004577% | 157 | 0.04536% | 5% | 5% | 100%
Texas | Upton | Nonyl phenol ethoxylate | 9016-45-9 | 148 | 0.8517% | 0.008935% | 0.00038% | 0.07976% | 162 | 0.0468% | 20% | 5% | 54%
Texas | Upton | Boron sodium oxide | 1330-43-4 | 142 | 0.8172% | 0.0308% | 0.008728% | 0.04139% | 142 | 0.04102% | 30% | 30% | 30%
Texas | Upton | Phenolic resin | 9003-35-4 | 139 | 0.8% | 0.1502% | 0.01802% | 0.9483% | 141 | 0.04073% | 5% | 5% | 5%
Texas | Upton | Glycolic acid | 79-14-1 | 134 | 0.7712% | 0.001055% | 0.000743% | 0.006795% | 134 | 0.03871% | 15% | 15% | 100%
Texas | Upton | Methoxyacetic acid | 625-45-6 | 132 | 0.7597% | 0.00036% | 0.0002455% | 0.006777% | 132 | 0.03813% | 5% | 5% | 100%
Texas | Upton | Diatomaceous earth, calcined | 91053-39-3 | 129 | 0.7424% | 0.00486% | 0.001788% | 0.02959% | 169 | 0.04882% | 100% | 60% | 100%
Texas | Upton | Fatty acids, tall-oil | 61790-12-3 | 128 | 0.7366% | 0.00026% | 0.000187% | 0.0007455% | 128 | 0.03698% | 10% | 10% | 20%
Texas | Upton | Ammonium hydroxide | 1336-21-6 | 121 | 0.6964% | 0.00023% | 0.00013% | 0.00046% | 122 | 0.03524% | 5% | 5% | 5%
Texas | Upton | Diethylene glycol | 111-46-6 | 119 | 0.6849% | 0.00181% | 2e-05% | 0.004454% | 119 | 0.03438% | 5% | 0.004036% | 5%
Texas | Upton | Alkenes, C>10 .alpha.- | 64743-02-8 | 118 | 0.6791% | 0.00013% | 9e-05% | 0.0002545% | 118 | 0.03409% | 5% | 5% | 5%
Texas | Upton | Ethoxylated C14-15 alcohols | 68951-67-7 | 118 | 0.6791% | 0.00076% | 0.0005355% | 0.001541% | 118 | 0.03409% | 30% | 30% | 30%
Texas | Upton | Phosphonic acid | 13598-36-2 | 99 | 0.5698% | 4e-05% | 2e-05% | 0.0006% | 99 | 0.0286% | 1% | 1% | 1%
Texas | Upton | Sodium bisulfite, mixture of NaHSO3 and Na2S2O5 | 7631-90-5 | 97 | 0.5582% | 0.00093% | 0.000198% | 0.01821% | 98 | 0.02831% | 64% | 1% | 64%
Texas | Upton | Sodium tetraborate decahydrate | 1303-96-4 | 97 | 0.5582% | 0.02371% | 0.005828% | 0.04705% | 97 | 0.02802% | 30% | 13% | 30%
Texas | Upton | Acrylic polymers | 26006-22-4 | 94 | 0.541% | 0.00073% | 0.0001465% | 0.001622% | 95 | 0.02744% | 50% | 50% | 60%
Texas | Upton | Phosphoric acid Divosan X-Tend formulation | 7664-38-2 | 93 | 0.5352% | 0.00027% | 0.00016% | 0.004% | 93 | 0.02687% | 1% | 1% | 1%
Texas | Upton | Solvent naphtha, petroleum, heavy arom. | 64742-94-5 | 91 | 0.5237% | 0.01848% | 0.00048% | 0.03343% | 121 | 0.03496% | 30% | 0.07868% | 100%
Texas | Upton | Ethanol | 64-17-5 | 90 | 0.518% | 0.02488% | 4.45e-05% | 0.09379% | 100 | 0.02889% | 45% | 4.8% | 60%
Texas | Upton | Diethanolamine | 111-42-2 | 85 | 0.4892% | 1e-05% | 1e-05% | 0.004082% | 93 | 0.02687% | 2% | 2% | 5%
Texas | Upton | Thiourea polymer | 68527-49-1 | 84 | 0.4834% | 0.000735% | 0.0003615% | 0.001135% | 84 | 0.02427% | 30% | 30% | 30%
Texas | Upton | Distillates, petroleum, hydrotreated light paraffinic | 64742-55-8 | 83 | 0.4777% | 0.174% | 0.05983% | 0.296% | 83 | 0.02398% | 60% | 60% | 60%
Texas | Upton | Ethylenediaminetetraacetic acid tetrasodium salt hydrate | 64-02-8 | 78 | 0.4489% | 0.002675% | 0.001388% | 0.03824% | 78 | 0.02253% | 76% | 60% | 100%
Texas | Upton | Coconut oil acid/Diethanolamine condensate (2:1) | 68603-42-9 | 76 | 0.4374% | 3e-05% | 2e-05% | 0.002063% | 76 | 0.02196% | 2% | 2% | 10%
Texas | Upton | Tetramethylammonium chloride | 75-57-0 | 75 | 0.4316% | 0.05646% | 0.005264% | 0.1121% | 76 | 0.02196% | 60% | 60% | 60%
Texas | Upton | Naphthalene | 91-20-3 | 74 | 0.4259% | 0.003745% | 0.000359% | 0.009319% | 74 | 0.02138% | 5% | 0.00342% | 20%
Texas | Upton | Methenamine | 100-97-0 | 73 | 0.4201% | 0.00025% | 0% | 0.01633% | 73 | 0.02109% | 0.01% | 0% | 1.4%
Texas | Upton | Tetrakis(hydroxymethyl)phosphonium sulfate | 55566-30-8 | 70 | 0.4029% | 0.008685% | 0.00279% | 0.04087% | 70 | 0.02022% | 60% | 9.017% | 100%
Texas | Upton | 1,2,4-Trimethylbenzene | 95-63-6 | 69 | 0.3971% | 0.00188% | 0.000192% | 0.00967% | 69 | 0.01993% | 1% | 1% | 20%
Texas | Upton | Stannous chloride dihydrate | 10025-69-1 | 68 | 0.3913% | 0.003335% | 0.002541% | 0.009269% | 68 | 0.01964% | 60% | 60% | 60%
Texas | Upton | Choline chloride | 67-48-1 | 65 | 0.3741% | 0.07112% | 0.009184% | 0.1206% | 65 | 0.01878% | 75% | 0.3333% | 75%
Texas | Upton | Cupric chloride dihydrate | 10125-13-0 | 61 | 0.3511% | 0.0006% | 0.00022% | 0.00777% | 62 | 0.01791% | 7% | 7% | 100%
Texas | Upton | Glycine, N,N-bis(carboxymethyl)-, trisodium salt | 5064-31-3 | 58 | 0.3338% | 0.000225% | 4.85e-05% | 0.000633% | 58 | 0.01676% | 1% | 1% | 5%
Texas | Upton | Sodium erythorbate | 6381-77-7 | 56 | 0.3223% | 0.001905% | 0.0002725% | 0.009468% | 56 | 0.01618% | 100% | 100% | 100%
Texas | Upton | Sodium chloride | 7647-14-5 | 54 | 0.3108% | 0.004975% | 0% | 0.02053% | 73 | 0.02109% | 25% | 0.05075% | 30%
Texas | Upton | Sodium persulfate | 7775-27-1 | 51 | 0.2935% | 0.00267% | 0.000235% | 0.008755% | 51 | 0.01473% | 100% | 100% | 100%
Texas | Upton | Triethanolamine | 102-71-6 | 48 | 0.2762% | 0.04695% | 0.02499% | 0.1155% | 49 | 0.01416% | 100% | 0.1827% | 100%
Texas | Upton | Citrus terpenes | 94266-47-4 | 44 | 0.2532% | 0.00047% | 0.00041% | 0.03952% | 44 | 0.01271% | 30% | 30% | 30%
Texas | Upton | Calcium chloride | 10043-52-4 | 43 | 0.2475% | 0.01062% | 0.003087% | 0.1439% | 58 | 0.01676% | 5% | 0.4812% | 60%
Texas | Upton | Talc | 14807-96-6 | 43 | 0.2475% | 0.0062% | 0.000346% | 0.01179% | 43 | 0.01242% | 10% | 0.002486% | 10%
Texas | Upton | N,N-Dimethylformamide | 68-12-2 | 42 | 0.2417% | 0.000555% | 0.0001305% | 0.00569% | 42 | 0.01213% | 10% | 10% | 30%
Texas | Upton | Acetic acid, mercapto-, monoammonium salt | 5421-46-5 | 39 | 0.2244% | 0.03814% | 0.008424% | 0.07543% | 39 | 0.01127% | 100% | 100% | 100%
Texas | Upton | Monoethanolamine borate | 26038-87-9 | 38 | 0.2187% | 0.04802% | 0.03337% | 0.2755% | 38 | 0.01098% | 100% | 100% | 100%
Texas | Upton | Poly(oxy-1,2-ethanediyl), alpha-hexyl-omega-hydroxy | 31726-34-8 | 35 | 0.2014% | 0.01929% | 0.009995% | 0.02829% | 35 | 0.01011% | 13% | 0.08195% | 13%
Texas | Upton | Silica | 61790-53-2 | 35 | 0.2014% | 0.02017% | 0.009613% | 0.036% | 35 | 0.01011% | 30% | 30% | 30%
Texas | Upton | Carbonic acid, dipotassium salt | 584-08-7 | 34 | 0.1957% | 0.02598% | 0.000699% | 0.06873% | 34 | 0.009822% | 48% | 40% | 60%
Texas | Upton | Cinnamaldehyde (3-phenyl-2-propenal) | 104-55-2 | 34 | 0.1957% | 0.000905% | 0.000369% | 0.00114% | 34 | 0.009822% | 30% | 23% | 30%
Texas | Upton | Ethoxylated C12-16 alcohols | 68551-12-2 | 32 | 0.1842% | 0.00091% | 0.0005055% | 0.001156% | 32 | 0.009244% | 30% | 30% | 30%
Texas | Upton | Nonoxynolá | 26027-38-3 | 32 | 0.1842% | 0.00079% | 0.00038% | 0.001488% | 34 | 0.009822% | 5% | 5% | 17%
Texas | Upton | Poly(oxy-1,2-ethanediyl)-nonylphenyl-hydroxy (mixture) | 127087-87-0 | 32 | 0.1842% | 0.004% | 0.002108% | 0.0271% | 32 | 0.009244% | 5% | 5% | 5%
Texas | Upton | Benzyl chloride | 100-44-7 | 27 | 0.1554% | 4e-05% | 1e-05% | 7.7e-05% | 27 | 0.0078% | 1% | 1% | 1%
Texas | Upton | Formic acid | 64-18-6 | 27 | 0.1554% | 0.00229% | 0.00057% | 0.004502% | 28 | 0.008089% | 60% | 60% | 82.75%
Texas | Upton | Propylene pentamer | 15220-87-8 | 27 | 0.1554% | 0.04074% | 0.02518% | 0.1445% | 27 | 0.0078% | 60% | 60% | 60%
Texas | Upton | Glycolic acid sodium salt | 2836-32-0 | 26 | 0.1496% | 9e-05% | 5e-05% | 0.000915% | 26 | 0.007511% | 3.5% | 3.5% | 3.5%
Texas | Upton | Isopropylamine | 75-31-0 | 26 | 0.1496% | 0.00643% | 0.00599% | 0.008725% | 26 | 0.007511% | 100% | 100% | 100%
Texas | Upton | Sodium metaborate tetrahydrate | 10555-76-7 | 25 | 0.1439% | 0.0168% | 0.00677% | 0.05576% | 25 | 0.007222% | 25% | 25% | 25%
Texas | Upton | Undecane | 1120-21-4 | 25 | 0.1439% | 0.00162% | 0.0002% | 0.1195% | 25 | 0.007222% | 60% | 60% | 60%
Texas | Upton | Disodium ethylenediaminediacetate | 38011-25-5 | 24 | 0.1381% | 5e-05% | 3e-05% | 6.7e-05% | 24 | 0.006933% | 2% | 2% | 2%
Texas | Upton | Sodium formate | 141-53-7 | 24 | 0.1381% | 2e-05% | 1e-05% | 3e-05% | 24 | 0.006933% | 1% | 1% | 1%
Texas | Upton | Trimethylamine quaternized polyepichlorohydrin | 51838-31-4 | 24 | 0.1381% | 0.02697% | 0.01952% | 0.03531% | 24 | 0.006933% | 60% | 60% | 60%
Texas | Upton | Trisodium ethylenediaminetriacetate | 19019-43-3 | 24 | 0.1381% | 0.00012% | 7e-05% | 0.000164% | 24 | 0.006933% | 5% | 5% | 5%
Texas | Upton | 2-(2-Ethoxyethoxy)ethyl acetate | 112-15-2 | 22 | 0.1266% | 0.03699% | 0.001312% | 0.09522% | 22 | 0.006356% | 55% | 55% | 55%
Texas | Upton | Polyethylene glycol tridecyl ether phosphate | 9046-01-9 | 21 | 0.1209% | 0.0003% | 0.00023% | 38.29% | 21 | 0.006067% | 5.47% | 5.47% | 5.47%
Texas | Upton | Potassium metaborate | 13709-94-9 | 21 | 0.1209% | 0.02341% | 0.00538% | 0.03592% | 21 | 0.006067% | 30% | 30% | 35%
Texas | Upton | Sulfuric acid | 7664-93-9 | 21 | 0.1209% | 1e-05% | 0% | 1e-05% | 21 | 0.006067% | 0.014% | 0.01% | 0.014%
Texas | Upton | Alcohols, C12-14-secondary, ethoxylated | 84133-50-6 | 19 | 0.1093% | 0% | 0% | 0.01071% | 19 | 0.005489% | 60% | 54.7% | 70%
Texas | Upton | Sulfur dioxide | 7446-09-5 | 19 | 0.1093% | 0% | 0% | 0% | 19 | 0.005489% | 0.0014% | 0% | 0.0014%
Texas | Upton | 2-Ethylhexanol | 104-76-7 | 18 | 0.1036% | 0.00629% | 0.000894% | 0.01523% | 18 | 0.0052% | 7% | 5% | 16.45%
Texas | Upton | Distillates, petroleum, hydrotreated middle | 64742-46-7 | 18 | 0.1036% | 8.5e-05% | 3e-05% | 0.0001835% | 19 | 0.005489% | 5% | 5% | 5%
Texas | Upton | (4R)-1-methyl-4-(prop-1-en-2-yl)cyclohexene | 5989-27-5 | 17 | 0.09784% | 0.00414% | 0.00208% | 0.01193% | 17 | 0.004911% | 10% | 10% | 10%
Texas | Upton | 2,2-Dibromo-3-nitrilopropionamide | 10222-01-2 | 17 | 0.09784% | 0.0019% | 0.000792% | 0.00207% | 17 | 0.004911% | 10% | 5% | 59.52%
Texas | Upton | Calcium peroxide | 1305-79-9 | 17 | 0.09784% | 0% | 0% | 0% | 17 | 0.004911% | 30% | 30% | 30%
Texas | Upton | Didecyl dimethyl ammonium chloride | 7173-51-5 | 17 | 0.09784% | 0% | 0% | 0% | 17 | 0.004911% | 100% | 100% | 100%
Texas | Upton | Quaternary ammonium compounds, benzyl-C12-16-alkyldimethyl, chlorides | 68424-85-1 | 17 | 0.09784% | 0.00138% | 0.001308% | 0.06113% | 17 | 0.004911% | 10% | 10% | 14%
Texas | Upton | Tetradecyl dimethyl benzyl ammonium chloride | 139-08-2 | 17 | 0.09784% | 0.00116% | 0.00014% | 0.00121% | 17 | 0.004911% | 5% | 5% | 5%
Texas | Upton | Isotridecanol, ethoxylated | 9043-30-5 | 15 | 0.08633% | 0.00451% | 0.004187% | 0.00521% | 15 | 0.004333% | 5% | 5% | 5%
Texas | Upton | 1-Decanol | 112-30-1 | 14 | 0.08057% | 0.00042% | 0.00017% | 0.000517% | 14 | 0.004044% | 7% | 5% | 7%
Texas | Upton | 1-Octanol | 111-87-5 | 14 | 0.08057% | 0.00042% | 0.00017% | 0.000517% | 14 | 0.004044% | 7% | 5% | 7%
Texas | Upton | Ammonium acetate | 631-61-8 | 14 | 0.08057% | 0.006205% | 0.001091% | 0.01713% | 14 | 0.004044% | 100% | 100% | 100%
Texas | Upton | Polyethylene glycol | 25322-68-3 | 14 | 0.08057% | 0.00178% | 0.001065% | 0.01346% | 14 | 0.004044% | 0.507% | 0.006328% | 70%
Texas | Upton | White mineral oil, petroleum | 8042-47-5 | 14 | 0.08057% | 0.00996% | 0.005811% | 0.01288% | 14 | 0.004044% | 30% | 30% | 30%
Texas | Upton | 2-Methyl-3(2H)-isothiazolone | 2682-20-4 | 13 | 0.07482% | 0.00013% | 0% | 0.000424% | 13 | 0.003756% | 5% | 5% | 5%
Texas | Upton | 5-Chloro-2-methyl-3(2H)-isothiazolone | 26172-55-4 | 13 | 0.07482% | 0.00026% | 0% | 0.000846% | 13 | 0.003756% | 10% | 10% | 10%
Texas | Upton | Aminotrimethylene phosphonic acid | 6419-19-8 | 13 | 0.07482% | 0.00466% | 0.000672% | 0.01255% | 13 | 0.003756% | 30% | 30% | 30%
Texas | Upton | Ammonium chloride | 12125-02-9 | 13 | 0.07482% | 0.00415% | 3.6e-05% | 0.02084% | 13 | 0.003756% | 10% | 5% | 40%
Texas | Upton | Ethoxylated C12-14 alcohols | 68439-50-9 | 13 | 0.07482% | 0.00171% | 0.000626% | 0.004724% | 13 | 0.003756% | 5% | 5% | 5%
Texas | Upton | Magnesium chloride | 7786-30-3 | 13 | 0.07482% | 0.00013% | 0% | 0.000424% | 13 | 0.003756% | 5% | 5% | 7%
Texas | Upton | Magnesium nitrate | 10377-60-3 | 13 | 0.07482% | 0.00026% | 0% | 0.000846% | 13 | 0.003756% | 10% | 10% | 10%
Texas | Upton | 1,2-Propylene glycol | 57-55-6 | 12 | 0.06906% | 0.01542% | 0.0002035% | 0.0277% | 12 | 0.003467% | 30% | 30% | 48%
Texas | Upton | Cristobalite | 14464-46-1 | 12 | 0.06906% | 3e-05% | 0% | 8.95e-05% | 12 | 0.003467% | 1% | 1% | 1%
Texas | Upton | Ethanolamine | 141-43-5 | 12 | 0.06906% | 0.00541% | 0% | 0.007844% | 12 | 0.003467% | 10% | 7.75% | 32.5%
Texas | Upton | Tetrahydro-3,5-dimethyl,2H-1,3,5-thiadiazine-2-thione | 533-74-4 | 12 | 0.06906% | 0.00608% | 0.005152% | 0.006679% | 12 | 0.003467% | 24% | 24% | 24%
Texas | Upton | Potassium chloride | 7447-40-7 | 11 | 0.06331% | 0.00258% | 0.00084% | 0.6431% | 11 | 0.003178% | 0.01605% | 0.008005% | 100%
Texas | Upton | Xylenes | 1330-20-7 | 11 | 0.06331% | 0.00517% | 0.002275% | 0.00656% | 11 | 0.003178% | 100% | 100% | 100%
Texas | Upton | 1,2-Ethanediaminium, N, N'-bis[2-[bis(2-hydroxyethyl)methylammonio]ethyl]-N,N'bis(2-hydroxyethyl)-N,N'-dimethyl-,tetrachloride | 138879-94-4 | 10 | 0.05755% | 0.00718% | 0.003033% | 0.02385% | 10 | 0.002889% | 60% | 60% | 60%
Texas | Upton | Heptene, hydroformylation products, high-boiling | 68526-88-5 | 10 | 0.05755% | 0.00529% | 0.004685% | 0.006567% | 10 | 0.002889% | 100% | 100% | 100%
Texas | Upton | Quaternary ammonium compounds, dicoco alkyldimethyl, chlorides | 61789-77-3 | 9 | 0.0518% | 0.00075% | 0.000444% | 0.001152% | 9 | 0.0026% | 0.00454% | 0.003244% | 0.09744%
Texas | Upton | Silica, amorphous precipitated | 67762-90-7 | 9 | 0.0518% | 0.00045% | 0.000158% | 0.000744% | 9 | 0.0026% | 30% | 30% | 30%
Texas | Upton | Vinylidene chloride/methylacrylate copolymer | 25038-72-6 | 9 | 0.0518% | 0.00968% | 0.004206% | 0.01577% | 9 | 0.0026% | 0.05848% | 0.03493% | 0.9241%
Texas | Upton | Oxyalkylated nonyl phenolic resin | 30846-35-6 | 8 | 0.04604% | 0.00505% | 0.004184% | 0.00716% | 8 | 0.002311% | 0.02522% | 0.02077% | 6.517%
Texas | Upton | Sodium hydroxymethanesulfonate | 870-72-4 | 8 | 0.04604% | 0.000315% | 0.000197% | 0.0003795% | 8 | 0.002311% | 1% | 1% | 1%
Texas | Upton | Sodium hypochlorite | 7681-52-9 | 8 | 0.04604% | 0.02% | 0.001001% | 0.08271% | 8 | 0.002311% | 65% | 12.5% | 100%
Texas | Upton | 2-Propenoic acid, polymer with sodium phosphinate (1:1), sodium salt | 129898-01-7 | 7 | 0.04029% | 0.03291% | 0.01568% | 0.05382% | 7 | 0.002022% | 0.1637% | 0.08555% | 0.3525%
Texas | Upton | Alcohols, C11-14-iso-, C13-rich, ethoxylated | 78330-21-9 | 7 | 0.04029% | 0.00332% | 0.002773% | 0.004138% | 7 | 0.002022% | 0.01664% | 0.01369% | 0.02696%
Texas | Upton | Alcohols, C7-9-iso-, C8-rich, ethoxylated | 78330-19-5 | 7 | 0.04029% | 0.0657% | 0.03657% | 0.1239% | 7 | 0.002022% | 0.3196% | 0.1921% | 0.6404%
Texas | Upton | Alcohols, C9-11-iso-, C10-rich, ethoxylated | 78330-20-8 | 7 | 0.04029% | 0.00671% | 0.005603% | 0.008364% | 7 | 0.002022% | 0.03363% | 0.02767% | 0.05447%
Texas | Upton | Aluminosilicate | 1327-36-2 | 7 | 0.04029% | 1.845% | 0.04811% | 1.935% | 7 | 0.002022% | 85% | 85% | 85%
Texas | Upton | Boric acid, dipotassium salt | 1332-77-0 | 7 | 0.04029% | 0.1048% | 0.07729% | 0.1454% | 7 | 0.002022% | 0.619% | 0.3534% | 0.838%
Texas | Upton | Ethoxylated C12-13 alcohols | 66455-14-9 | 7 | 0.04029% | 0.00276% | 0.002344% | 0.003275% | 7 | 0.002022% | 0.01398% | 0.0115% | 0.0216%
Texas | Upton | Glycerin, natural | 56-81-5 | 7 | 0.04029% | 0.03417% | 0.0252% | 0.04741% | 7 | 0.002022% | 0.2019% | 0.1153% | 0.2733%
Texas | Upton | Hemicellulase Enzyme Concentrate | 9025-56-3 | 7 | 0.04029% | 0.00261% | 0.000385% | 0.004412% | 7 | 0.002022% | 3% | 3% | 3%
Texas | Upton | Hydrogen peroxide | 7722-84-1 | 7 | 0.04029% | 0.00316% | 0.00252% | 0.02515% | 7 | 0.002022% | 7% | 7% | 7%
Texas | Upton | Quaternary ammonium compounds, benzyl-C10-16-alkyldimethyl,áchlorides | 68989-00-4 | 7 | 0.04029% | 0.00332% | 0.002773% | 0.004138% | 7 | 0.002022% | 0.01664% | 0.01369% | 0.02696%
Texas | Upton | Quaternary ammonium compounds, bis(hydrogenated tallow alkyl)dimethyl, salts with bentonite | 68953-58-2 | 7 | 0.04029% | 0.01105% | 0.009379% | 0.01311% | 7 | 0.002022% | 0.05605% | 0.04609% | 0.08659%
Texas | Upton | Sodium carbonate | 497-19-8 | 7 | 0.04029% | 0.00097% | 0.000515% | 0.002039% | 7 | 0.002022% | 100% | 100% | 100%
Texas | Upton | Formaldehyde, polymer with N1-(2-aminoethyl)-1,2-ethanediamine, benzylated | 70750-07-1 | 6 | 0.03453% | 0.00074% | 0.0001125% | 0.00093% | 6 | 0.001733% | 60% | 60% | 60%
Texas | Upton | Poly(oxy-1,2-ethanediyl), alpha-(nonylphenyl)-omega-hydroxy- , branched | 68412-54-4 | 6 | 0.03453% | 0.00028% | 0.00017% | 0.000375% | 6 | 0.001733% | 5% | 5% | 10%
Texas | Upton | Sand | 308075-07-2 | 6 | 0.03453% | 12.05% | 11.45% | 12.66% | 6 | 0.001733% | 100% | 100% | 100%
Texas | Upton | Triethyl phosphate | 78-40-0 | 6 | 0.03453% | 0.000185% | 0.00017% | 0.00028% | 6 | 0.001733% | 5% | 5% | 5%
Texas | Upton | Corn sugar gum | 11138-66-2 | 5 | 0.02878% | 0% | 0% | 0.008356% | 5 | 0.001444% | 1% | 1% | 1.832%
Texas | Upton | Dodecylbenzenesulfonic acid, monoethanolamine salt | 26836-07-7 | 5 | 0.02878% | 0.01256% | 0.0118% | 0.01351% | 5 | 0.001444% | 15% | 13.4% | 15%
Texas | Upton | Tri-n-butyl tetradecyl phosphonium chloride | 81741-28-8 | 5 | 0.02878% | 0.00125% | 0.000266% | 0.00345% | 5 | 0.001444% | 5% | 5% | 9%
Texas | Upton | alpha-C11-15-sec-alkyl-omega-hydroxypoly(oxy-1,2-ethanediyl) | 68131-40-8 | 4 | 0.02302% | 0.00053% | 0.000425% | 0.000737% | 4 | 0.001156% | 5% | 5% | 5%
Texas | Upton | Ammonium bisulfite | 10192-30-0 | 4 | 0.02302% | 0.00242% | 0.000307% | 0.004805% | 8 | 0.002311% | 55% | 55% | 55%
Texas | Upton | Phosphonic acid, [[(phosphonomethyl)imino]bis[6,1-hexanediylnitrilobis(methylene)]]tetrakis-, sodium salt | 35657-77-3 | 4 | 0.02302% | 0.002405% | 0.0005015% | 0.004274% | 4 | 0.001156% | 50% | 50% | 50%
Texas | Upton | Pluronic F-127 | 9003-11-6 | 4 | 0.02302% | 0.02596% | 0.02512% | 0.02703% | 4 | 0.001156% | 30% | 30% | 30%
Texas | Upton | Propanol, 1(or 2)-(2-methoxymethylethoxy)- | 34590-94-8 | 4 | 0.02302% | 0% | 0% | 5.95e-05% | 4 | 0.001156% | 1% | 0.235% | 1%
Texas | Upton | Tar bases, quinoline derivatives, benzyl chloride-quaternized | 72480-70-7 | 4 | 0.02302% | 0.000455% | 0.0003415% | 0.00056% | 4 | 0.001156% | 10% | 10% | 10%
Texas | Upton | 1-Propanaminium, N-(3-aminopropyl)-2-hydroxy-N,N-dimethyl-3-sulfo-, N-coco acyl derivs., inner salts | 68139-30-0 | 3 | 0.01727% | 0.00026% | 0.000215% | 0.001943% | 3 | 0.0008667% | 40% | 40% | 40%
Texas | Upton | Benzene, 1,1'-oxybis-, tetrapropylene derivs., sulfonated | 119345-03-8 | 3 | 0.01727% | 0.00205% | 0.000538% | 0.003598% | 3 | 0.0008667% | 10% | 10% | 10%
Texas | Upton | Benzenesulfonic acid, dodecyl-, compd. with N1-(2-aminoethyl)-1,2- ethanediamine (1:?) | 40139-72-8 | 3 | 0.01727% | 0.00615% | 0.001614% | 0.01079% | 3 | 0.0008667% | 30% | 30% | 30%
Texas | Upton | Copolymer of acrylamide and sodium acrylate | 25987-30-8 | 3 | 0.01727% | 0.00076% | 0.000688% | 0.003037% | 3 | 0.0008667% | 100% | 19% | 100%
Texas | Upton | Diethylenetriamine | 111-40-0 | 3 | 0.01727% | 0.00102% | 0.000264% | 0.001803% | 3 | 0.0008667% | 5% | 5% | 5%
Texas | Upton | Sorbitan, mono-(9Z)-9-octadecenoate | 1338-43-8 | 3 | 0.01727% | 0.00076% | 0.000688% | 0.003037% | 3 | 0.0008667% | 100% | 19% | 100%
Texas | Upton | Tallow alkyl amines acetate | 61790-60-1 | 3 | 0.01727% | 0.00481% | 0.004072% | 0.004936% | 3 | 0.0008667% | 60% | 60% | 60%
Texas | Upton | 1-(Phenylmethyl)pyridinium Et Me derivs., chlorides | 68909-18-2 | 2 | 0.01151% | 0.00047% | 0.000434% | 0.000506% | 2 | 0.0005778% | 13% | 13% | 13%
Texas | Upton | Acetic anhydride | 108-24-7 | 2 | 0.01151% | 0.009245% | 0.003714% | 0.01478% | 2 | 0.0005778% | 65% | 33.5% | 96.5%
Texas | Upton | Phosphonic acid, [[(phosphonomethyl)imino]bis[2,1-ethanediylnitrilobis(methylene)]]tetrakis- | 15827-60-8 | 2 | 0.01151% | 0.01162% | 0.009974% | 0.01328% | 2 | 0.0005778% | 60% | 60% | 60%
Texas | Upton | Phosphonic acid, [nitrilotris(methylene)]tris-, pentasodium salt | 2235-43-0 | 2 | 0.01151% | 0.0072% | 0.006228% | 0.008172% | 2 | 0.0005778% | 50% | 50% | 50%
Texas | Upton | Synthetic organic polymer | 9051-89-2 | 2 | 0.01151% | 0.1044% | 0.08979% | 0.119% | 2 | 0.0005778% | 22.56% | 19.77% | 25.36%
Texas | Upton | 1,4-Dioxane | 123-91-1 | 1 | 0.005755% | 7e-05% | 7e-05% | 7e-05% | 1 | 0.0002889% | 0.1% | 0.1% | 0.1%
Texas | Upton | 4-Nonylphenol | 104-40-5 | 1 | 0.005755% | 0.00955% | 0.00955% | 0.00955% | 1 | 0.0002889% | 10% | 10% | 10%
Texas | Upton | Adipic acid | 124-04-9 | 1 | 0.005755% | 0% | 0% | 0% | 2 | 0.0005778% | 6% | 5.1% | 6.9%
Texas | Upton | Aluminum chloride | 7446-70-0 | 1 | 0.005755% | 0% | 0% | 0% | 1 | 0.0002889% | 60% | 60% | 60%
Texas | Upton | Ammonium C6-C10 alcohol ethoxysulfate | 68187-17-7 | 1 | 0.005755% | 0% | 0% | 0% | 1 | 0.0002889% | 30% | 30% | 30%
Texas | Upton | Antimony pentoxide | 1314-60-9 | 1 | 0.005755% | 0% | 0% | 0% | 1 | 0.0002889% | 30% | 30% | 30%
Texas | Upton | Chloride | 16887-00-6 | 1 | 0.005755% | 0% | 0% | 0% | 1 | 0.0002889% | 30% | 30% | 30%
Texas | Upton | Ethanaminium, n,n,n-trimethyl-2-[(1-oxo-2-propenyl)oxy]-,chloride, polymer with 2-propenamide | 69418-26-4 | 1 | 0.005755% | 0% | 0% | 0% | 1 | 0.0002889% | 70% | 70% | 70%
Texas | Upton | Ethylbenzene | 100-41-4 | 1 | 0.005755% | 1e-05% | 1e-05% | 1e-05% | 1 | 0.0002889% | 1e-05% | 1e-05% | 1e-05%
Texas | Upton | Ferric chloride | 7705-08-0 | 1 | 0.005755% | 0% | 0% | 0% | 1 | 0.0002889% | 60% | 60% | 60%
Texas | Upton | Formaldehyde polymer with methyl oxirane, 4-nonylphenol and oxirane | 63428-92-2 | 1 | 0.005755% | 0.0029% | 0.0029% | 0.0029% | 1 | 0.0002889% | 0.01399% | 0.01399% | 0.01399%
Texas | Upton | Formaldehyde, polymer with 4-(1,1-dimethylethyl)phenol, 2- methyloxirane, 4-nonylphenol and oxirane | 68188-99-8 | 1 | 0.005755% | 0.00016% | 0.00016% | 0.00016% | 1 | 0.0002889% | 0.00076% | 0.00076% | 0.00076%
Texas | Upton | Formamide | 75-12-7 | 1 | 0.005755% | 0% | 0% | 0% | 1 | 0.0002889% | 30% | 30% | 30%
Texas | Upton | Formic acid, potassium salt | 590-29-4 | 1 | 0.005755% | 0.04071% | 0.04071% | 0.04071% | 1 | 0.0002889% | 60% | 60% | 60%
Texas | Upton | Fumaric acid | 110-17-8 | 1 | 0.005755% | 0% | 0% | 0% | 1 | 0.0002889% | 100% | 100% | 100%
Texas | Upton | Glycine, N,N'-1,2-ethanediylbis[N-(carboxymethyl)-, disodium salt | 139-33-3 | 1 | 0.005755% | 0.00039% | 0.00039% | 0.00039% | 1 | 0.0002889% | 0.00189% | 0.00189% | 0.00189%
Texas | Upton | Phenol | 108-95-2 | 1 | 0.005755% | 0.0114% | 0.0114% | 0.0114% | 1 | 0.0002889% | 15% | 15% | 15%
Texas | Upton | Poly(oxy-1,2-ethanediyl), alpha-hydro-omega-hydroxy-, ether with alpha-fluoro-omega-(2-hydroxyethyl)poly(difluoromethylene) (1:1) | 65545-80-4 | 1 | 0.005755% | 0.00074% | 0.00074% | 0.00074% | 1 | 0.0002889% | 1% | 1% | 1%
Texas | Upton | Poly(oxy-1,2-ethanediyl), alpha-isodecyl-omega-hydroxy- | 61827-42-7 | 1 | 0.005755% | 0.01808% | 0.01808% | 0.01808% | 1 | 0.0002889% | 30% | 30% | 30%
Texas | Upton | Potassium acetate | 127-08-2 | 1 | 0.005755% | 1e-05% | 1e-05% | 1e-05% | 1 | 0.0002889% | 1e-05% | 1e-05% | 1e-05%
Texas | Upton | Residues, petroleum, catalytic reformer fractionator | 64741-67-9 | 1 | 0.005755% | 0.05032% | 0.05032% | 0.05032% | 1 | 0.0002889% | 70% | 70% | 70%
Texas | Upton | Sodium metaborate tetrahydrate | 35585-58-1 | 1 | 0.005755% | 0.01136% | 0.01136% | 0.01136% | 1 | 0.0002889% | 30% | 30% | 30%
Texas | Upton | Sodium sulfate | 7757-82-6 | 1 | 0.005755% | 3e-05% | 3e-05% | 3e-05% | 1 | 0.0002889% | 2% | 2% | 2%
Texas | Upton | Solvent naphtha, petroleum, heavy aliph. | 64742-96-7 | 1 | 0.005755% | 0.00492% | 0.00492% | 0.00492% | 1 | 0.0002889% | 15% | 15% | 15%
Texas | Upton | Starch | 9005-25-8 | 1 | 0.005755% | 0% | 0% | 0% | 1 | 0.0002889% | 60% | 60% | 60%
Texas | Upton | Stoddard solvent IIC | 64742-88-7 | 1 | 0.005755% | 0% | 0% | 0% | 1 | 0.0002889% | 15% | 15% | 15%
Texas | Upton | Sulfamic acid | 5329-14-6 | 1 | 0.005755% | 0% | 0% | 0% | 1 | 0.0002889% | 100% | 100% | 100%
Texas | Upton | tert-Butyl Hydroperoxide (70% Solution in Water) | 75-91-2 | 1 | 0.005755% | 0% | 0% | 0% | 1 | 0.0002889% | 70% | 70% | 70%
Texas | Upton | Thiourea | 62-56-6 | 1 | 0.005755% | 0% | 0% | 0% | 1 | 0.0002889% | 11% | 11% | 11%
Texas | Upton | Toluene | 108-88-3 | 1 | 0.005755% | 0% | 0% | 0% | 1 | 0.0002889% | 100% | 100% | 100%
Texas | Upton | Trisodium ethylenediaminetetraacetate | 150-38-9 | 1 | 0.005755% | 0.00039% | 0.00039% | 0.00039% | 1 | 0.0002889% | 0.00189% | 0.00189% | 0.00189%
Texas | Walker | 2-Butoxyethanol | 111-76-2 | 1 | 0.005755% | 0.01% | 0.01% | 0.01% | 1 | 0.0002889% | 10% | 10% | 10%
Texas | Walker | Acetic acid | 64-19-7 | 1 | 0.005755% | 0.01% | 0.01% | 0.01% | 1 | 0.0002889% | 90% | 90% | 90%
Texas | Walker | Alkylaryl sulphonic acid | 27176-87-0 | 1 | 0.005755% | 0% | 0% | 0% | 1 | 0.0002889% | 5% | 5% | 5%
Texas | Walker | Distillates, petroleum, hydrotreated light | 64742-47-8 | 1 | 0.005755% | 0.02% | 0.02% | 0.02% | 1 | 0.0002889% | 26% | 26% | 26%
Texas | Walker | Formaldehyde, polymer with N1-(2-aminoethyl)-1,2-ethanediamine, benzylated | 70750-07-1 | 1 | 0.005755% | 0.03% | 0.03% | 0.03% | 1 | 0.0002889% | 60% | 60% | 60%
Texas | Walker | Isopropanol | 67-63-0 | 1 | 0.005755% | 0.01% | 0.01% | 0.01% | 1 | 0.0002889% | 10% | 10% | 10%
Texas | Walker | Methanol | 67-56-1 | 1 | 0.005755% | 0% | 0% | 0% | 1 | 0.0002889% | 2% | 2% | 2%
Texas | Walker | Water | 7732-18-5 | 1 | 0.005755% | 97.63% | 97.63% | 97.63% | 1 | 0.0002889% | 100% | 100% | 100%
Texas | Ward | Potassium hydroxide | 1310-58-3 | 257 | 1.479% | 0.01849% | 0.00074% | 0.02997% | 257 | 0.07424% | 25% | 0.098% | 25%
Texas | Ward | Peroxydisulfuric acid, diammonium salt | 7727-54-0 | 238 | 1.37% | 0.01797% | 0.002588% | 0.05133% | 246 | 0.07107% | 99.9% | 0.1225% | 100%
Texas | Ward | Guar gum | 9000-30-0 | 232 | 1.335% | 0.3552% | 0.1466% | 0.5294% | 232 | 0.06702% | 50% | 1.07% | 100%
Texas | Ward | Quartz | 14808-60-7 | 204 | 1.174% | 0.01421% | 0.004771% | 15.59% | 207 | 0.0598% | 2% | 2% | 97.5%
Texas | Ward | Ethylene glycol | 107-21-1 | 201 | 1.157% | 0.01932% | 0.00266% | 0.03504% | 234 | 0.0676% | 25% | 0.7578% | 37%
Texas | Ward | Methanol | 67-56-1 | 197 | 1.134% | 0.02163% | 0.001966% | 0.1121% | 327 | 0.09447% | 15% | 10% | 70%
Texas | Ward | Isopropanol | 67-63-0 | 181 | 1.042% | 0.01457% | 0.00022% | 0.02163% | 243 | 0.0702% | 15% | 0% | 35%
Texas | Ward | Distillates, petroleum, hydrotreated light | 64742-47-8 | 168 | 0.9669% | 0.3908% | 0.1397% | 0.5824% | 188 | 0.05431% | 55% | 30% | 70%
Texas | Ward | Ethoxylated propoxylated C12-14 alcohols | 68439-51-0 | 143 | 0.823% | 0.01421% | 0.006002% | 0.02118% | 143 | 0.04131% | 2% | 2% | 2%
Texas | Ward | Nonyl phenol ethoxylate | 9016-45-9 | 142 | 0.8172% | 0.02884% | 0.01928% | 0.03696% | 207 | 0.0598% | 20% | 20% | 54%
Texas | Ward | 2,2-Dibromo-3-nitrilopropionamide | 10222-01-2 | 134 | 0.7712% | 0.00079% | 0.00059% | 0.005386% | 134 | 0.03871% | 97.6% | 20% | 100%
Texas | Ward | Potassium metaborate | 13709-94-9 | 89 | 0.5122% | 0.02902% | 0.01007% | 0.05073% | 89 | 0.02571% | 60% | 30% | 60%
Texas | Ward | Sodium hydroxide | 1310-73-2 | 83 | 0.4777% | 0.01933% | 0.000555% | 0.06389% | 85 | 0.02456% | 30% | 0.01754% | 30%
Texas | Ward | Sodium chloride | 7647-14-5 | 63 | 0.3626% | 0.0446% | 0.001441% | 1.586% | 64 | 0.01849% | 40% | 0.02% | 100%
Texas | Ward | Hydrochloric acid | 7647-01-0 | 61 | 0.3511% | 0.3193% | 0.01098% | 2.602% | 62 | 0.01791% | 9.15% | 0.08% | 60%
Texas | Ward | Formic acid, potassium salt | 590-29-4 | 57 | 0.328% | 0.07378% | 0.01609% | 0.1176% | 57 | 0.01647% | 60% | 60% | 60%
Texas | Ward | Water | 7732-18-5 | 54 | 0.3108% | 2.545% | 0.0003255% | 5.482% | 208 | 0.06009% | 80% | 25% | 91%
Texas | Ward | Glutaraldehyde | 111-30-8 | 50 | 0.2878% | 0.004375% | 0.001368% | 0.007242% | 57 | 0.01647% | 0.04% | 0.02% | 25%
Texas | Ward | Phenolic resin | 9003-35-4 | 48 | 0.2762% | 0.206% | 0.0879% | 2.96% | 50 | 0.01444% | 5% | 5% | 20%
Texas | Ward | Solvent naphtha, petroleum, heavy arom. | 64742-94-5 | 47 | 0.2705% | 8e-05% | 5e-05% | 0.02842% | 70 | 0.02022% | 0% | 0% | 30%
Texas | Ward | Propargyl alcohol | 107-19-7 | 45 | 0.259% | 1e-05% | 1e-05% | 0.001264% | 45 | 0.013% | 0% | 0% | 10%
Texas | Ward | Tetrakis(hydroxymethyl)phosphonium sulfate | 55566-30-8 | 41 | 0.236% | 0.01249% | 0.00209% | 0.01584% | 41 | 0.01184% | 50% | 20% | 50%
Texas | Ward | Tar bases, quinoline derivatives, benzyl chloride-quaternized | 72480-70-7 | 40 | 0.2302% | 2e-05% | 1e-05% | 0.0008088% | 40 | 0.01156% | 0% | 0% | 10%
Texas | Ward | Naphthalene | 91-20-3 | 39 | 0.2244% | 1e-05% | 1e-05% | 0.5296% | 62 | 0.01791% | 0% | 0% | 5%
Texas | Ward | Sodium persulfate | 7775-27-1 | 38 | 0.2187% | 0.01115% | 0.004143% | 0.02826% | 38 | 0.01098% | 100% | 100% | 100%
Texas | Ward | Chloride | 16887-00-6 | 36 | 0.2072% | 0.04476% | 0.04157% | 0.0555% | 36 | 0.0104% | 30% | 30% | 30%
Texas | Ward | Ethanol | 64-17-5 | 35 | 0.2014% | 0.03483% | 0.00078% | 0.05748% | 48 | 0.01387% | 12% | 5% | 60%
Texas | Ward | Methenamine | 100-97-0 | 34 | 0.1957% | 0.0061% | 0% | 0.1372% | 34 | 0.009822% | 0.5% | 0% | 2%
Texas | Ward | Citric acid | 77-92-9 | 30 | 0.1727% | 0.00041% | 0.000358% | 0.01836% | 31 | 0.008956% | 0% | 0% | 70%
Texas | Ward | Poly(oxy-1,2-ethanediyl), alpha-hexyl-omega-hydroxy | 31726-34-8 | 28 | 0.1611% | 0.009465% | 0.007478% | 0.01192% | 28 | 0.008089% | 0.06% | 0.05% | 0.093%
Texas | Ward | Polyethylene glycol | 25322-68-3 | 26 | 0.1496% | 1e-05% | 1e-05% | 0.0005267% | 27 | 0.0078% | 0% | 0% | 5%
Texas | Ward | Formalin | 50-00-0 | 24 | 0.1381% | 2e-05% | 1e-05% | 2.765e-05% | 24 | 0.006933% | 0% | 0% | 0%
Texas | Ward | Vinylidene chloride/methylacrylate copolymer | 25038-72-6 | 24 | 0.1381% | 0.00343% | 0.002384% | 0.00468% | 24 | 0.006933% | 0.02% | 0.02% | 0.03%
Texas | Ward | 2-Butoxyethanol | 111-76-2 | 23 | 0.1324% | 0.000186% | 8.5e-05% | 0.1443% | 24 | 0.006933% | 3% | 1.348% | 6.7%
Texas | Ward | Talc | 14807-96-6 | 23 | 0.1324% | 0.00018% | 0.000121% | 0.000239% | 23 | 0.006644% | 0% | 0% | 0%
Texas | Ward | 2-Mercaptoethanol | 60-24-2 | 22 | 0.1266% | 0.009113% | 0.0003196% | 0.01764% | 22 | 0.006356% | 75% | 75% | 99%
Texas | Ward | Carbonic acid, dipotassium salt | 584-08-7 | 20 | 0.1151% | 0.07782% | 0.009485% | 0.1092% | 20 | 0.005778% | 60% | 60% | 60%
Texas | Ward | Cupric chloride dihydrate | 10125-13-0 | 20 | 0.1151% | 0.000934% | 9.5e-06% | 0.00166% | 20 | 0.005778% | 7% | 7% | 7%
Texas | Ward | Quaternary ammonium compounds, dicoco alkyldimethyl, chlorides | 61789-77-3 | 20 | 0.1151% | 0.000405% | 0.00031% | 0.0004635% | 20 | 0.005778% | 0% | 0% | 0%
Texas | Ward | Cinnamaldehyde (3-phenyl-2-propenal) | 104-55-2 | 19 | 0.1093% | 0.000286% | 0.0001326% | 0.0005868% | 19 | 0.005489% | 5% | 5% | 5.5%
Texas | Ward | N,N-Dimethylformamide | 68-12-2 | 19 | 0.1093% | 0.000742% | 0.0003441% | 0.001561% | 19 | 0.005489% | 13% | 13% | 14.7%
Texas | Ward | Poly(oxy-1,2-ethanediyl), alpha-(nonylphenyl)-omega-hydroxy- , branched | 68412-54-4 | 19 | 0.1093% | 0.000286% | 0.0001326% | 0.0005868% | 19 | 0.005489% | 5% | 5% | 5.5%
Texas | Ward | Triethyl phosphate | 78-40-0 | 17 | 0.09784% | 0.000165% | 7.7e-05% | 0.0002924% | 17 | 0.004911% | 3% | 3% | 3.4%
Texas | Ward | Calcium chloride | 10043-52-4 | 16 | 0.09208% | 0.00388% | 0.0003175% | 0.004788% | 16 | 0.004622% | 0.02408% | 0.0175% | 5%
Texas | Ward | Choline chloride | 67-48-1 | 16 | 0.09208% | 0.06471% | 0.02725% | 0.0952% | 16 | 0.004622% | 80% | 48.97% | 80%
Texas | Ward | Quaternary ammonium compounds, (oxydi-2,1-ethanediyl)bis[coco alkyldimethyl, dichlorides | 68607-28-3 | 16 | 0.09208% | 0.0001405% | 6.575e-05% | 0.000718% | 16 | 0.004622% | 5% | 5% | 18.75%
Texas | Ward | Trimethylamine quaternized polyepichlorohydrin | 51838-31-4 | 16 | 0.09208% | 0.05507% | 0.00513% | 0.07812% | 16 | 0.004622% | 60% | 46.25% | 60%
Texas | Ward | Didecyl dimethyl ammonium chloride | 7173-51-5 | 15 | 0.08633% | 0.00348% | 0.003345% | 0.009939% | 15 | 0.004333% | 52% | 52% | 52%
Texas | Ward | Glycerin, natural | 56-81-5 | 15 | 0.08633% | 0.01936% | 0.002222% | 0.02826% | 15 | 0.004333% | 0.16% | 0.01% | 21.4%
Texas | Ward | Potassium chloride | 7447-40-7 | 15 | 0.08633% | 0.00045% | 0.000307% | 0.07072% | 15 | 0.004333% | 5% | 0.797% | 5%
Texas | Ward | 1,2,4-Trimethylbenzene | 95-63-6 | 14 | 0.08057% | 0.00072% | 0.0004015% | 0.001913% | 14 | 0.004044% | 1% | 1% | 2.4%
Texas | Ward | Boric acid, dipotassium salt | 1332-77-0 | 14 | 0.08057% | 0.05893% | 0.004016% | 0.08712% | 14 | 0.004044% | 0.39% | 0.04% | 5.264%
Texas | Ward | Quaternary ammonium compounds, benzyl-C12-16-alkyldimethyl, chlorides | 68424-85-1 | 14 | 0.08057% | 0.00441% | 0.002407% | 0.007105% | 14 | 0.004044% | 10% | 5% | 10%
Texas | Ward | Tetramethylammonium chloride | 75-57-0 | 14 | 0.08057% | 0.09266% | 0.05833% | 0.1202% | 14 | 0.004044% | 0.5911% | 0.509% | 21.72%
Texas | Ward | Tri-n-butyl tetradecyl phosphonium chloride | 81741-28-8 | 14 | 0.08057% | 0.004585% | 0.002194% | 3.137% | 14 | 0.004044% | 10% | 10% | 41.5%
Texas | Ward | Poly(oxy-1,2-ethanediyl)-nonylphenyl-hydroxy (mixture) | 127087-87-0 | 13 | 0.07482% | 0.00359% | 0.001872% | 2.01% | 13 | 0.003756% | 5% | 3.4% | 30%
Texas | Ward | Sodium chlorite | 7758-19-2 | 12 | 0.06906% | 0.01282% | 0.004061% | 0.05248% | 12 | 0.003467% | 10% | 10% | 100%
Texas | Ward | Acetic acid, cobalt(2+) salt | 71-48-7 | 11 | 0.06331% | 0.00372% | 0.00124% | 0.005755% | 11 | 0.003178% | 10% | 10% | 10%
Texas | Ward | Ammonium acetate | 631-61-8 | 11 | 0.06331% | 0.01276% | 0.003715% | 0.01906% | 12 | 0.003467% | 30% | 30% | 61.5%
Texas | Ward | Ammonium hydroxide | 1336-21-6 | 9 | 0.0518% | 0.000908% | 0.00027% | 0.002194% | 9 | 0.0026% | 12% | 5% | 12%
Texas | Ward | Acetic acid | 64-19-7 | 8 | 0.04604% | 0.000735% | 3e-05% | 0.00429% | 8 | 0.002311% | 1% | 1% | 30%
Texas | Ward | Propylene pentamer | 15220-87-8 | 8 | 0.04604% | 0.02181% | 0.006141% | 0.6394% | 8 | 0.002311% | 1% | 1% | 100%
Texas | Ward | Ammonia | 7664-41-7 | 7 | 0.04029% | 0.00091% | 0.000633% | 0.001141% | 7 | 0.002022% | 5% | 5% | 5%
Texas | Ward | Boron sodium oxide | 1330-43-4 | 7 | 0.04029% | 0.01264% | 0.01058% | 0.01426% | 7 | 0.002022% | 0.07418% | 0.063% | 0.108%
Texas | Ward | Dodecane | 112-40-3 | 7 | 0.04029% | 0.02093% | 0.005399% | 0.03256% | 7 | 0.002022% | 1% | 1% | 100%
Texas | Ward | Potassium iodide | 7681-11-0 | 7 | 0.04029% | 0.000103% | 5.86e-05% | 0.000184% | 7 | 0.002022% | 1% | 1% | 1%
Texas | Ward | Silica, amorphous precipitated | 67762-90-7 | 7 | 0.04029% | 0.00162% | 0.000492% | 0.008192% | 7 | 0.002022% | 30% | 30% | 30%
Texas | Ward | Tetradecane | 629-59-4 | 7 | 0.04029% | 0.02093% | 0.005399% | 0.03256% | 7 | 0.002022% | 1% | 1% | 100%
Texas | Ward | Tetrahydro-3,5-dimethyl,2H-1,3,5-thiadiazine-2-thione | 533-74-4 | 7 | 0.04029% | 0.00508% | 0.001071% | 0.006504% | 7 | 0.002022% | 24% | 24% | 24%
Texas | Ward | Thiourea polymer | 68527-49-1 | 7 | 0.04029% | 0.0018% | 0.001007% | 0.01025% | 7 | 0.002022% | 30% | 15% | 30%
Texas | Ward | Tridecane | 629-50-5 | 7 | 0.04029% | 0.02093% | 0.005399% | 0.03256% | 7 | 0.002022% | 1% | 1% | 100%
Texas | Ward | Undecane | 1120-21-4 | 7 | 0.04029% | 0.02093% | 0.005399% | 0.03256% | 7 | 0.002022% | 1% | 1% | 100%
Texas | Ward | Sodium tetraborate decahydrate | 1303-96-4 | 6 | 0.03453% | 0.009915% | 0.002958% | 0.13% | 6 | 0.001733% | 15.09% | 0.0175% | 30%
Texas | Ward | 2-Ethylhexanol | 104-76-7 | 5 | 0.02878% | 0.00651% | 0.005034% | 0.01101% | 5 | 0.001444% | 7% | 7% | 7%
Texas | Ward | Dimethyl polysiloxane | 63148-62-9 | 5 | 0.02878% | 6e-05% | 2e-05% | 9.4e-05% | 5 | 0.001444% | 0% | 0% | 0%
Texas | Ward | Dodecylbenzenesulfonic acid, monoethanolamine salt | 26836-07-7 | 5 | 0.02878% | 0.01209% | 0.009356% | 0.02046% | 5 | 0.001444% | 13% | 13% | 13%
Texas | Ward | Ethylenediaminetetraacetic acid tetrasodium salt hydrate | 64-02-8 | 5 | 0.02878% | 0.06279% | 0.00389% | 0.1461% | 5 | 0.001444% | 0.54% | 0.02359% | 1.718%
Texas | Ward | Isotridecanol, ethoxylated | 9043-30-5 | 5 | 0.02878% | 0.00465% | 0.003596% | 0.007868% | 5 | 0.001444% | 5% | 5% | 5%
Texas | Ward | Pluronic F-127 | 9003-11-6 | 5 | 0.02878% | 0.02789% | 0.02159% | 0.0472% | 5 | 0.001444% | 30% | 30% | 30%
Texas | Ward | Sodium bisulfite, mixture of NaHSO3 and Na2S2O5 | 7631-90-5 | 5 | 0.02878% | 0.00258% | 0.001992% | 0.01562% | 5 | 0.001444% | 64% | 64% | 64%
Texas | Ward | Triethanolamine | 102-71-6 | 5 | 0.02878% | 0.05587% | 0.03261% | 0.07364% | 5 | 0.001444% | 65% | 65% | 93%
Texas | Ward | Decyldimethyl amine | 1120-24-7 | 4 | 0.02302% | 0.00017% | 3.4e-05% | 0.00017% | 4 | 0.001156% | 0% | 0% | 0%
Texas | Ward | Hydrogen peroxide | 7722-84-1 | 4 | 0.02302% | 0.0001% | 2.35e-05% | 0.0001% | 4 | 0.001156% | 0% | 0% | 0%
Texas | Ward | N,N-Dimethyldecylamine oxide | 2605-79-0 | 4 | 0.02302% | 0.01038% | 0.001938% | 0.01043% | 4 | 0.001156% | 0.07% | 0.019% | 0.07%
Texas | Ward | Sulfamic acid | 5329-14-6 | 4 | 0.02302% | 0.01422% | 0.01321% | 0.01517% | 4 | 0.001156% | 15% | 15% | 15%
Texas | Ward | Chlorine dioxide | 10049-04-4 | 3 | 0.01727% | 0.00026% | 0.000251% | 0.000278% | 3 | 0.0008667% | 0% | 0% | 0%
Texas | Ward | Copolymer of acrylamide and sodium acrylate | 25987-30-8 | 3 | 0.01727% | 0.03658% | 0.01093% | 0.1076% | 3 | 0.0008667% | 100% | 19% | 100%
Texas | Ward | Glassy calcium magnesium phosphate | 65997-17-3 | 3 | 0.01727% | 0.01012% | 0.001912% | 0.0103% | 3 | 0.0008667% | 100% | 100% | 100%
Texas | Ward | Glycine, N,N-bis(carboxymethyl)-, trisodium salt | 5064-31-3 | 3 | 0.01727% | 0.0001% | 6.4e-05% | 0.000955% | 3 | 0.0008667% | 0.00058% | 0.000373% | 0.009058%
Texas | Ward | Sorbitan, mono-(9Z)-9-octadecenoate | 1338-43-8 | 3 | 0.01727% | 0.03658% | 0.01093% | 0.1076% | 3 | 0.0008667% | 100% | 19% | 100%
Texas | Ward | Stoddard solvent IIC | 64742-88-7 | 3 | 0.01727% | 0.121% | 0.09717% | 0.1274% | 3 | 0.0008667% | 15% | 15% | 15%
Texas | Ward | 1,4-Dioxane | 123-91-1 | 2 | 0.01151% | 0.000707% | 0.0005% | 0.000914% | 3 | 0.0008667% | 2% | 0.209% | 2%
Texas | Ward | Acetaldehyde | 75-07-0 | 2 | 0.01151% | 0.000707% | 0.0005% | 0.000914% | 3 | 0.0008667% | 2% | 0.209% | 2%
Texas | Ward | Alcohols, C12-14-secondary, ethoxylated | 84133-50-6 | 2 | 0.01151% | 0.1044% | 0.0146% | 0.1943% | 2 | 0.0005778% | 38.5% | 10.15% | 66.85%
Texas | Ward | Alkenes, C>10 .alpha.- | 64743-02-8 | 2 | 0.01151% | 6.5e-05% | 1.55e-05% | 0.0001145% | 2 | 0.0005778% | 5% | 5% | 5%
Texas | Ward | Alkyl* dimethyl ethylbenzyl ammonium chloride *(50%C12, 30%C14, 17%C16, 3%C18) | 85409-23-0 | 2 | 0.01151% | 0.002395% | 0.002301% | 0.002489% | 2 | 0.0005778% | 10% | 10% | 10%
Texas | Ward | Amines, coco alkyl | 61788-46-3 | 2 | 0.01151% | 0.001731% | 0.001246% | 0.002216% | 2 | 0.0005778% | 5% | 5% | 5%
Texas | Ward | Amines, dicoco alkyl | 61789-76-2 | 2 | 0.01151% | 0.001731% | 0.001246% | 0.002216% | 2 | 0.0005778% | 5% | 5% | 5%
Texas | Ward | Boric acid | 10043-35-3 | 2 | 0.01151% | 0.2945% | 0.0425% | 0.5465% | 2 | 0.0005778% | 25.1% | 2.69% | 47.51%
Texas | Ward | Butyl glycidyl ether | 2426-08-6 | 2 | 0.01151% | 0.1029% | 0.02926% | 0.1766% | 2 | 0.0005778% | 30% | 30% | 30%
Texas | Ward | Butyl lactate | 138-22-7 | 2 | 0.01151% | 0.03431% | 0.009749% | 0.05887% | 2 | 0.0005778% | 10% | 10% | 10%
Texas | Ward | Citrus terpenes | 94266-47-4 | 2 | 0.01151% | 0.00837% | 0.007758% | 0.008982% | 2 | 0.0005778% | 10% | 10% | 10%
Texas | Ward | Copper(II) chloride | 7447-39-4 | 2 | 0.01151% | 0.000275% | 0.0002525% | 0.0002975% | 2 | 0.0005778% | 5% | 5% | 5%
Texas | Ward | Diethanolamine | 111-42-2 | 2 | 0.01151% | 0.004885% | 0.0005065% | 0.009263% | 2 | 0.0005778% | 25% | 20.5% | 29.5%
Texas | Ward | Distillates, petroleum, hydrotreated light paraffinic | 64742-55-8 | 2 | 0.01151% | 0.3009% | 0.2674% | 0.3344% | 2 | 0.0005778% | 60% | 60% | 60%
Texas | Ward | Ethoxylated C14-15 alcohols | 68951-67-7 | 2 | 0.01151% | 0.000375% | 6.45e-05% | 0.0006855% | 2 | 0.0005778% | 30% | 30% | 30%
Texas | Ward | Ethylene oxide | 75-21-8 | 2 | 0.01151% | 0.000707% | 0.0005% | 0.000914% | 3 | 0.0008667% | 2% | 0.209% | 2%
Texas | Ward | Quaternary ammonium compounds, benzyl-C12-18-alkyldimethyl, chlorides | 68391-01-5 | 2 | 0.01151% | 0.002395% | 0.002301% | 0.002489% | 2 | 0.0005778% | 10% | 10% | 10%
Texas | Ward | Sodium erythorbate | 6381-77-7 | 2 | 0.01151% | 0.000805% | 0.0005125% | 0.001098% | 2 | 0.0005778% | 0.00488% | 0.003125% | 0.006635%
Texas | Ward | Sodium sulfate | 7757-82-6 | 2 | 0.01151% | 0.00089% | 0.000125% | 0.001655% | 2 | 0.0005778% | 50.5% | 5.95% | 95.05%
Texas | Ward | Tetradecyl dimethyl benzyl ammonium chloride | 139-08-2 | 2 | 0.01151% | 0.0012% | 0.001182% | 0.001218% | 2 | 0.0005778% | 5% | 5% | 5%
Texas | Ward | Thioglycolic acid | 68-11-1 | 2 | 0.01151% | 0.009775% | 0.006918% | 0.01263% | 2 | 0.0005778% | 100% | 100% | 100%
Texas | Ward | 1-(Phenylmethyl)pyridinium Et Me derivs., chlorides | 68909-18-2 | 1 | 0.005755% | 0.00117% | 0.00117% | 0.00117% | 1 | 0.0002889% | 13% | 13% | 13%
Texas | Ward | 1,2-Ethanediaminium, N, N'-bis[2-[bis(2-hydroxyethyl)methylammonio]ethyl]-N,N'bis(2-hydroxyethyl)-N,N'-dimethyl-,tetrachloride | 138879-94-4 | 1 | 0.005755% | 0.01046% | 0.01046% | 0.01046% | 1 | 0.0002889% | 60% | 60% | 60%
Texas | Ward | 2-Propenoic acid, polymer with sodium phosphinate (1:1), sodium salt | 129898-01-7 | 1 | 0.005755% | 0.00062% | 0.00062% | 0.00062% | 1 | 0.0002889% | 0% | 0% | 0%
Texas | Ward | Acetic anhydride | 108-24-7 | 1 | 0.005755% | 0.00506% | 0.00506% | 0.00506% | 1 | 0.0002889% | 30% | 30% | 30%
Texas | Ward | Adipic acid | 124-04-9 | 1 | 0.005755% | 0.00462% | 0.00462% | 0.00462% | 1 | 0.0002889% | 7% | 7% | 7%
Texas | Ward | Aluminum chloride hydroxide sulfate | 39290-78-3 | 1 | 0.005755% | 0.01311% | 0.01311% | 0.01311% | 1 | 0.0002889% | 0.09% | 0.09% | 0.09%
Texas | Ward | Ammonium chloride | 12125-02-9 | 1 | 0.005755% | 0.02682% | 0.02682% | 0.02682% | 1 | 0.0002889% | 27% | 27% | 27%
Texas | Ward | Attapulgite | 12174-11-7 | 1 | 0.005755% | 0.00216% | 0.00216% | 0.00216% | 1 | 0.0002889% | 50% | 50% | 50%
Texas | Ward | Benzyl chloride | 100-44-7 | 1 | 0.005755% | 3e-05% | 3e-05% | 3e-05% | 1 | 0.0002889% | 1% | 1% | 1%
Texas | Ward | Bis(2-chloroethyl) ether | 111-44-4 | 1 | 0.005755% | 0.001017% | 0.001017% | 0.001017% | 1 | 0.0002889% | 50% | 50% | 50%
Texas | Ward | Coconut oil acid/Diethanolamine condensate (2:1) | 68603-42-9 | 1 | 0.005755% | 3e-05% | 3e-05% | 3e-05% | 1 | 0.0002889% | 30% | 30% | 30%
Texas | Ward | Corn sugar gum | 11138-66-2 | 1 | 0.005755% | 0.01552% | 0.01552% | 0.01552% | 1 | 0.0002889% | 0.1% | 0.1% | 0.1%
Texas | Ward | Diatomaceous earth, calcined | 91053-39-3 | 1 | 0.005755% | 0.02202% | 0.02202% | 0.02202% | 1 | 0.0002889% | 100% | 100% | 100%
Texas | Ward | Distillates, petroleum, straight-run middle | 64741-44-2 | 1 | 0.005755% | 0.4214% | 0.4214% | 0.4214% | 1 | 0.0002889% | 100% | 100% | 100%
Texas | Ward | Edifas B | 9004-32-4 | 1 | 0.005755% | 0% | 0% | 0% | 1 | 0.0002889% | 0% | 0% | 0%
Texas | Ward | Ethanaminium, n,n,n-trimethyl-2-[(1-oxo-2-propenyl)oxy]-,chloride, polymer with 2-propenamide | 69418-26-4 | 1 | 0.005755% | 0.04619% | 0.04619% | 0.04619% | 1 | 0.0002889% | 70% | 70% | 70%
Texas | Ward | Fatty acids, tall-oil | 61790-12-3 | 1 | 0.005755% | 0.00024% | 0.00024% | 0.00024% | 1 | 0.0002889% | 10% | 10% | 10%
Texas | Ward | Formic acid | 64-18-6 | 1 | 0.005755% | 0.00202% | 0.00202% | 0.00202% | 1 | 0.0002889% | 60% | 60% | 60%
Texas | Ward | Glycolic acid sodium salt | 2836-32-0 | 1 | 0.005755% | 0% | 0% | 0% | 1 | 0.0002889% | 0% | 0% | 0%
Texas | Ward | Hemicellulase Enzyme Concentrate | 9025-56-3 | 1 | 0.005755% | 0.00012% | 0.00012% | 0.00012% | 1 | 0.0002889% | 0.2% | 0.2% | 0.2%
Texas | Ward | Iron(II) sulfate heptahydrate | 7782-63-0 | 1 | 0.005755% | 0.002211% | 0.002211% | 0.002211% | 1 | 0.0002889% | 20% | 20% | 20%
Texas | Ward | Magnesium oxide (MgO) | 1309-48-4 | 1 | 0.005755% | 0.2528% | 0.2528% | 0.2528% | 1 | 0.0002889% | 60% | 60% | 60%
Texas | Ward | Petroleum distillates | 8002-05-9 | 1 | 0.005755% | 83.65% | 83.65% | 83.65% | 1 | 0.0002889% | 100% | 100% | 100%
Texas | Ward | Phosphonic acid | 13598-36-2 | 1 | 0.005755% | 0.00022% | 0.00022% | 0.00022% | 1 | 0.0002889% | 1% | 1% | 1%
Texas | Ward | Phosphoric acid Divosan X-Tend formulation | 7664-38-2 | 1 | 0.005755% | 0.000261% | 0.000261% | 0.000261% | 1 | 0.0002889% | 1% | 1% | 1%
Texas | Ward | Poly(oxy-1,2-ethanediyl), alpha-isodecyl-omega-hydroxy- | 61827-42-7 | 1 | 0.005755% | 1e-05% | 1e-05% | 1e-05% | 1 | 0.0002889% | 0.3% | 0.3% | 0.3%
Texas | Ward | Sodium borate | 1333-73-9 | 1 | 0.005755% | 0% | 0% | 0% | 1 | 0.0002889% | 0% | 0% | 0%
Texas | Ward | Sodium carbonate | 497-19-8 | 1 | 0.005755% | 0.0001% | 0.0001% | 0.0001% | 1 | 0.0002889% | 100% | 100% | 100%
Texas | Ward | Solvent naphtha, petroleum, heavy aliph. | 64742-96-7 | 1 | 0.005755% | 0.02939% | 0.02939% | 0.02939% | 1 | 0.0002889% | 100% | 100% | 100%
Texas | Ward | Terpenes and Terpenoids, sweet orange-oil | 68647-72-3 | 1 | 0.005755% | 1.11% | 1.11% | 1.11% | 1 | 0.0002889% | 100% | 100% | 100%
Texas | Ward | tert-Butyl Hydroperoxide (70% Solution in Water) | 75-91-2 | 1 | 0.005755% | 0% | 0% | 0% | 1 | 0.0002889% | 70% | 70% | 70%
Texas | Washington | 1-(Phenylmethyl)pyridinium Et Me derivs., chlorides | 68909-18-2 | 5 | 0.02878% | 0.00544% | 0.001512% | 0.00763% | 5 | 0.001444% | 10% | 10% | 13%
Texas | Washington | Hydrochloric acid | 7647-01-0 | 5 | 0.02878% | 0.48% | 0.15% | 5.604% | 5 | 0.001444% | 10% | 8% | 56%
Texas | Washington | Isopropanol | 67-63-0 | 5 | 0.02878% | 0.00372% | 0.001668% | 0.006752% | 5 | 0.001444% | 30% | 10% | 30%
Texas | Washington | Methanol | 67-56-1 | 5 | 0.02878% | 0.00305% | 0.002202% | 0.01113% | 5 | 0.001444% | 20% | 5% | 20%
Texas | Washington | Sodium hypochlorite | 7681-52-9 | 5 | 0.02878% | 0.00297% | 0.001466% | 0.005448% | 5 | 0.001444% | 13% | 12.2% | 40%
Texas | Washington | Acetic acid | 64-19-7 | 3 | 0.01727% | 0.00514% | 0.001108% | 0.005554% | 3 | 0.0008667% | 10% | 10% | 10%
Texas | Washington | Glycine, N,N-bis(carboxymethyl)-, trisodium salt | 5064-31-3 | 3 | 0.01727% | 0.00125% | 0.001205% | 0.001466% | 3 | 0.0008667% | 8% | 8% | 8%
Texas | Washington | Paraffin waxes and Hydrocarbon waxes | 8002-74-2 | 3 | 0.01727% | 0.1024% | 0.04429% | 0.2152% | 3 | 0.0008667% | 100% | 100% | 100%
Texas | Washington | Solvent naphtha, petroleum, heavy arom. | 64742-94-5 | 3 | 0.01727% | 0.01207% | 0.006778% | 0.7203% | 3 | 0.0008667% | 50% | 50% | 50%
Texas | Washington | Thioglycolic acid | 68-11-1 | 3 | 0.01727% | 0.00224% | 0.001421% | 0.005975% | 3 | 0.0008667% | 10% | 10% | 10%
Texas | Washington | 2-Butoxyethanol | 111-76-2 | 2 | 0.01151% | 0.00257% | 0.002138% | 0.003002% | 2 | 0.0005778% | 5% | 5% | 5%
Texas | Washington | Adipic acid | 124-04-9 | 2 | 0.01151% | 0.004865% | 0.004023% | 0.005707% | 2 | 0.0005778% | 7% | 7% | 7%
Texas | Washington | Ammonium chloride | 12125-02-9 | 2 | 0.01151% | 0.01179% | 0.01079% | 0.0128% | 2 | 0.0005778% | 40% | 40% | 40%
Texas | Washington | Cinnamaldehyde (3-phenyl-2-propenal) | 104-55-2 | 2 | 0.01151% | 0.005145% | 0.004286% | 0.006004% | 2 | 0.0005778% | 10% | 10% | 10%
Texas | Washington | Citric acid | 77-92-9 | 2 | 0.01151% | 0.06732% | 0.04847% | 0.08618% | 4 | 0.001156% | 38.5% | 7% | 70%
Texas | Washington | Distillates, petroleum, hydrotreated light | 64742-47-8 | 2 | 0.01151% | 0.04168% | 0.03445% | 0.04892% | 2 | 0.0005778% | 60% | 60% | 60%
Texas | Washington | Ethanaminium, n,n,n-trimethyl-2-[(1-oxo-2-propenyl)oxy]-,chloride, polymer with 2-propenamide | 69418-26-4 | 2 | 0.01151% | 0.04863% | 0.0402% | 0.05707% | 2 | 0.0005778% | 70% | 70% | 70%
Texas | Washington | Ethylene glycol | 107-21-1 | 2 | 0.01151% | 0.03225% | 0.0271% | 0.03741% | 4 | 0.001156% | 32.5% | 5% | 60%
Texas | Washington | N,N-Dimethylformamide | 68-12-2 | 2 | 0.01151% | 0.01544% | 0.01285% | 0.01802% | 2 | 0.0005778% | 30% | 30% | 30%
Texas | Washington | Poly(oxy-1,2-ethanediyl), alpha-(nonylphenyl)-omega-hydroxy- , branched | 68412-54-4 | 2 | 0.01151% | 0.005145% | 0.004286% | 0.006004% | 2 | 0.0005778% | 10% | 10% | 10%
Texas | Washington | Residues, petroleum, catalytic reformer fractionator | 64741-67-9 | 2 | 0.01151% | 0.01302% | 0.01102% | 0.01502% | 2 | 0.0005778% | 70% | 70% | 70%
Texas | Washington | Triethyl phosphate | 78-40-0 | 2 | 0.01151% | 0.00257% | 0.002138% | 0.003002% | 2 | 0.0005778% | 5% | 5% | 5%
Texas | Washington | 1,2-Propylene glycol | 57-55-6 | 1 | 0.005755% | 0.02941% | 0.02941% | 0.02941% | 1 | 0.0002889% | 70% | 70% | 70%
Texas | Washington | Alcohols, C12-14-secondary, ethoxylated | 84133-50-6 | 1 | 0.005755% | 0.0058% | 0.0058% | 0.0058% | 1 | 0.0002889% | 7% | 7% | 7%
Texas | Washington | Antimony potassium oxide | 29638-69-5 | 1 | 0.005755% | 0.02521% | 0.02521% | 0.02521% | 1 | 0.0002889% | 60% | 60% | 60%
Texas | Washington | Ethoxylated C12-16 alcohols | 68551-12-2 | 1 | 0.005755% | 0.00393% | 0.00393% | 0.00393% | 1 | 0.0002889% | 7% | 7% | 7%
Texas | Washington | Potassium acetate | 127-08-2 | 1 | 0.005755% | 0.7493% | 0.7493% | 0.7493% | 1 | 0.0002889% | 7% | 7% | 7%
Texas | Washington | Sodium hydroxide | 1310-73-2 | 1 | 0.005755% | 0.00034% | 0.00034% | 0.00034% | 1 | 0.0002889% | 1.5% | 1.5% | 1.5%
Texas | Webb | Hydrochloric acid | 7647-01-0 | 54 | 0.3108% | 0.1973% | 0.1287% | 0.2597% | 55 | 0.01589% | 15% | 15% | 15%
Texas | Webb | Methanol | 67-56-1 | 54 | 0.3108% | 0.02731% | 0.002011% | 0.0547% | 107 | 0.03091% | 60% | 30% | 90%
Texas | Webb | Distillates, petroleum, hydrotreated light | 64742-47-8 | 53 | 0.305% | 0.05826% | 0.05225% | 0.4112% | 102 | 0.02947% | 60% | 30% | 70%
Texas | Webb | Potassium hydroxide | 1310-58-3 | 52 | 0.2993% | 0.01256% | 0.001733% | 0.01524% | 52 | 0.01502% | 15% | 5% | 15%
Texas | Webb | Water | 7732-18-5 | 50 | 0.2878% | 1.12% | 0.7539% | 1.466% | 116 | 0.03351% | 60% | 30% | 85%
Texas | Webb | Peroxydisulfuric acid, diammonium salt | 7727-54-0 | 49 | 0.282% | 0.00364% | 0.000626% | 0.04115% | 59 | 0.01704% | 100% | 3% | 100%
Texas | Webb | Quartz | 14808-60-7 | 46 | 0.2647% | 0.00055% | 0.00051% | 0.006215% | 46 | 0.01329% | 15% | 7.5% | 15%
Texas | Webb | Guar gum | 9000-30-0 | 45 | 0.259% | 0.1411% | 0.13% | 0.2688% | 45 | 0.013% | 40% | 40% | 88%
Texas | Webb | Propargyl alcohol | 107-19-7 | 45 | 0.259% | 0.00043% | 0.000292% | 0.000588% | 45 | 0.013% | 10% | 10% | 10%
Texas | Webb | Alkenes, C>10 .alpha.- | 64743-02-8 | 43 | 0.2475% | 0.00021% | 0.00015% | 0.00028% | 43 | 0.01242% | 5% | 5% | 5%
Texas | Webb | Choline chloride | 67-48-1 | 43 | 0.2475% | 0.0602% | 0.05324% | 0.06375% | 43 | 0.01242% | 75% | 75% | 75%
Texas | Webb | Ethoxylated C14-15 alcohols | 68951-67-7 | 43 | 0.2475% | 0.00126% | 0.000883% | 0.00167% | 43 | 0.01242% | 30% | 30% | 30%
Texas | Webb | Fatty acids, tall-oil | 61790-12-3 | 43 | 0.2475% | 0.00126% | 0.000883% | 0.00167% | 43 | 0.01242% | 30% | 30% | 30%
Texas | Webb | Thiourea polymer | 68527-49-1 | 43 | 0.2475% | 0.00126% | 0.000883% | 0.00167% | 43 | 0.01242% | 30% | 30% | 30%
Texas | Webb | White mineral oil, petroleum | 8042-47-5 | 43 | 0.2475% | 0.05189% | 0.02287% | 0.05647% | 46 | 0.01329% | 91% | 91% | 91%
Texas | Webb | 2-Mercaptoethanol | 60-24-2 | 41 | 0.236% | 0.00638% | 0.00461% | 0.0088% | 41 | 0.01184% | 100% | 100% | 100%
Texas | Webb | Cupric chloride dihydrate | 10125-13-0 | 41 | 0.236% | 0.00638% | 0.00461% | 0.0088% | 41 | 0.01184% | 100% | 100% | 100%
Texas | Webb | Nonyl phenol ethoxylate | 9016-45-9 | 35 | 0.2014% | 0.00809% | 0.000629% | 0.008637% | 35 | 0.01011% | 10% | 10% | 10%
Texas | Webb | Ethylene glycol | 107-21-1 | 32 | 0.1842% | 0.003545% | 0.000916% | 0.0445% | 33 | 0.009533% | 40% | 17% | 48%
Texas | Webb | Sodium hydroxide | 1310-73-2 | 32 | 0.1842% | 0.000885% | 0.0002265% | 0.02816% | 32 | 0.009244% | 10% | 7% | 30%
Texas | Webb | Calcium hydroxide | 1305-62-0 | 31 | 0.1784% | 0.00117% | 0.00046% | 0.00136% | 34 | 0.009822% | 2% | 2% | 2%
Texas | Webb | Poly(oxy-1,2-ethanediyl)-nonylphenyl-hydroxy (mixture) | 127087-87-0 | 27 | 0.1554% | 0.00209% | 0.001695% | 0.003724% | 27 | 0.0078% | 5% | 5% | 5%
Texas | Webb | Copolymer of acrylamide and sodium acrylate | 25987-30-8 | 24 | 0.1381% | 0.01653% | 0.01353% | 0.021% | 24 | 0.006933% | 40% | 40% | 40%
Texas | Webb | Ethanol | 64-17-5 | 24 | 0.1381% | 0.0017% | 0.00129% | 0.04475% | 24 | 0.006933% | 5% | 5% | 60%
Texas | Webb | Sorbitan, mono-(9Z)-9-octadecenoate | 1338-43-8 | 24 | 0.1381% | 0.002065% | 0.001687% | 0.002627% | 24 | 0.006933% | 5% | 5% | 5%
Texas | Webb | Sodium tetraborate decahydrate | 1303-96-4 | 22 | 0.1266% | 0.001745% | 0.0006445% | 0.00337% | 22 | 0.006356% | 30% | 30% | 30%
Texas | Webb | Didecyl dimethyl ammonium chloride | 7173-51-5 | 21 | 0.1209% | 0.00337% | 0.00257% | 0.00354% | 21 | 0.006067% | 10% | 10% | 10%
Texas | Webb | Glutaraldehyde | 111-30-8 | 21 | 0.1209% | 0.01012% | 0.00772% | 0.01063% | 21 | 0.006067% | 30% | 30% | 30%
Texas | Webb | Quaternary ammonium compounds, benzyl-C12-16-alkyldimethyl, chlorides | 68424-85-1 | 21 | 0.1209% | 0.00236% | 0.0018% | 0.00248% | 21 | 0.006067% | 7% | 7% | 7%
Texas | Webb | Boric acid | 10043-35-3 | 20 | 0.1151% | 0.00142% | 0.000424% | 0.01242% | 20 | 0.005778% | 20% | 19.01% | 30%
Texas | Webb | Ethoxylated C12-14 alcohols | 68439-50-9 | 19 | 0.1093% | 0.00253% | 0.00169% | 0.003146% | 19 | 0.005489% | 5% | 5% | 5%
Texas | Webb | Sodium acetate | 127-09-3 | 17 | 0.09784% | 0.01636% | 0.008616% | 0.02031% | 17 | 0.004911% | 5% | 5% | 20%
Texas | Webb | Chlorine dioxide | 10049-04-4 | 16 | 0.09208% | 0.000665% | 0.0005775% | 0.00073% | 16 | 0.004622% | 100% | 100% | 100%
Texas | Webb | Magnesium hydroxide | 1309-42-8 | 15 | 0.08633% | 0.00147% | 0.000701% | 0.002934% | 15 | 0.004333% | 5% | 5% | 5%
Texas | Webb | Magnesium oxide (MgO) | 1309-48-4 | 15 | 0.08633% | 0.00059% | 0.000283% | 0.001171% | 15 | 0.004333% | 2% | 2% | 2%
Texas | Webb | Magnesium peroxide (Mg(O2)) | 14452-57-4 | 15 | 0.08633% | 0.00154% | 0.000486% | 0.003526% | 24 | 0.006933% | 3% | 3% | 3%
Texas | Webb | Isopropanol | 67-63-0 | 14 | 0.08057% | 0.0015% | 0.00035% | 0.02022% | 14 | 0.004044% | 21.5% | 7% | 30%
Texas | Webb | Calcium peroxide | 1305-79-9 | 13 | 0.07482% | 0.00449% | 0.001196% | 0.005034% | 13 | 0.003756% | 8% | 8% | 16.8%
Texas | Webb | Sodium chloride | 7647-14-5 | 12 | 0.06906% | 0.03646% | 0.002992% | 0.09295% | 15 | 0.004333% | 30% | 7.075% | 40%
Texas | Webb | Tetrakis(hydroxymethyl)phosphonium sulfate | 55566-30-8 | 11 | 0.06331% | 0.00575% | 0.00489% | 0.00655% | 11 | 0.003178% | 100% | 100% | 100%
Texas | Webb | Sodium carbonate | 497-19-8 | 10 | 0.05755% | 0.00036% | 7.9e-05% | 0.003802% | 10 | 0.002889% | 100% | 100% | 100%
Texas | Webb | Sodium chlorite | 7758-19-2 | 8 | 0.04604% | 0.005305% | 0.00195% | 0.01578% | 8 | 0.002311% | 10% | 1.782% | 10%
Texas | Webb | Carbonic acid, dipotassium salt | 584-08-7 | 6 | 0.03453% | 0.02657% | 0.0105% | 0.07923% | 6 | 0.001733% | 45% | 11.7% | 60%
Texas | Webb | N,N-Dimethylformamide | 68-12-2 | 6 | 0.03453% | 0.002675% | 0.002022% | 0.004585% | 6 | 0.001733% | 40% | 32.5% | 55%
Texas | Webb | Sodium persulfate | 7775-27-1 | 6 | 0.03453% | 0.00174% | 0.001473% | 0.002828% | 6 | 0.001733% | 100% | 100% | 100%
Texas | Webb | Acetic acid | 64-19-7 | 5 | 0.02878% | 0.00756% | 0.002634% | 0.03473% | 5 | 0.001444% | 60% | 30% | 60%
Texas | Webb | Naphthalene | 91-20-3 | 5 | 0.02878% | 0.00371% | 0.000628% | 0.00449% | 5 | 0.001444% | 5% | 1% | 5%
Texas | Webb | Solvent naphtha, petroleum, heavy arom. | 64742-94-5 | 5 | 0.02878% | 0.02227% | 0.003152% | 0.02693% | 5 | 0.001444% | 30% | 5% | 30%
Texas | Webb | Tri-n-butyl tetradecyl phosphonium chloride | 81741-28-8 | 5 | 0.02878% | 0.00255% | 0.001868% | 0.00416% | 5 | 0.001444% | 10% | 10% | 10%
Texas | Webb | 2-Butoxyethanol | 111-76-2 | 4 | 0.02302% | 0.0035% | 0.003031% | 0.004053% | 4 | 0.001156% | 60% | 60% | 60%
Texas | Webb | 2-Ethylhexanol | 104-76-7 | 4 | 0.02302% | 0.00586% | 0.004848% | 0.007543% | 4 | 0.001156% | 8.5% | 5.3% | 10%
Texas | Webb | Ammonium chloride | 12125-02-9 | 4 | 0.02302% | 0.00251% | 0.001749% | 0.002727% | 4 | 0.001156% | 7% | 7% | 7%
Texas | Webb | Boric acid, dipotassium salt | 1332-77-0 | 4 | 0.02302% | 0.08732% | 0.0818% | 0.08972% | 4 | 0.001156% | 60% | 60% | 60%
Texas | Webb | Citric acid | 77-92-9 | 4 | 0.02302% | 0.01139% | 0.004315% | 0.02135% | 4 | 0.001156% | 60% | 50% | 70%
Texas | Webb | 1-Benzylquinolinium chloride | 15619-48-4 | 3 | 0.01727% | 0.00048% | 0.000246% | 0.000516% | 3 | 0.0008667% | 10% | 10% | 10%
Texas | Webb | 1-Propanol | 71-23-8 | 3 | 0.01727% | 0.02015% | 0.006263% | 0.02032% | 3 | 0.0008667% | 30% | 30% | 30%
Texas | Webb | 1,2,4-Trimethylbenzene | 95-63-6 | 3 | 0.01727% | 0.00075% | 0.000741% | 0.000921% | 3 | 0.0008667% | 1% | 1% | 1%
Texas | Webb | 2,2-Dibromo-3-nitrilopropionamide | 10222-01-2 | 3 | 0.01727% | 0.002% | 0.001883% | 0.002045% | 3 | 0.0008667% | 10% | 1.09% | 10%
Texas | Webb | Distillates, petroleum, hydrotreated light naphthenic | 64742-53-6 | 3 | 0.01727% | 0.0985% | 0.02201% | 0.1374% | 3 | 0.0008667% | 80% | 80% | 80%
Texas | Webb | Ethanolamine | 141-43-5 | 3 | 0.01727% | 0.00287% | 0.001781% | 0.003311% | 3 | 0.0008667% | 7% | 0.79% | 7%
Texas | Webb | Polyethylene glycol | 25322-68-3 | 3 | 0.01727% | 0.00392% | 0.003056% | 0.01297% | 3 | 0.0008667% | 5% | 1.13% | 5%
Texas | Webb | Potassium chloride | 7447-40-7 | 3 | 0.01727% | 0.0084% | 0.00309% | 0.009696% | 3 | 0.0008667% | 10% | 1.09% | 10%
Texas | Webb | Potassium metaborate | 13709-94-9 | 3 | 0.01727% | 0.01206% | 0.008424% | 0.01485% | 3 | 0.0008667% | 60% | 60% | 60%
Texas | Webb | 1,2-Propylene glycol | 57-55-6 | 2 | 0.01151% | 0.00726% | 0.006972% | 0.007548% | 2 | 0.0005778% | 70% | 70% | 70%
Texas | Webb | Alcohols, C7-9-iso-, C8-rich, ethoxylated | 78330-19-5 | 2 | 0.01151% | 0.00344% | 0.003008% | 0.003872% | 2 | 0.0005778% | 5% | 5% | 5%
Texas | Webb | Alcohols, C9-11-iso-, C10-rich, ethoxylated | 78330-20-8 | 2 | 0.01151% | 0.00344% | 0.003008% | 0.003872% | 2 | 0.0005778% | 5% | 5% | 5%
Texas | Webb | Ammonium acetate | 631-61-8 | 2 | 0.01151% | 0.008795% | 0.008764% | 0.008826% | 2 | 0.0005778% | 100% | 100% | 100%
Texas | Webb | Antimony potassium oxide | 29638-69-5 | 2 | 0.01151% | 0.003115% | 0.002994% | 0.003236% | 2 | 0.0005778% | 30% | 30% | 30%
Texas | Webb | Dodecylbenzenesulfonic acid, monoethanolamine salt | 26836-07-7 | 2 | 0.01151% | 0.01241% | 0.01094% | 0.01388% | 2 | 0.0005778% | 14% | 13.1% | 14.9%
Texas | Webb | Isotridecanol, ethoxylated | 9043-30-5 | 2 | 0.01151% | 0.00441% | 0.004167% | 0.004653% | 2 | 0.0005778% | 5% | 5% | 5%
Texas | Webb | Sodium thiosulfate | 7772-98-7 | 2 | 0.01151% | 0.0428% | 0.01541% | 0.07019% | 2 | 0.0005778% | 50% | 41% | 59%
Texas | Webb | Calcium carbonate (Limestone) | 1317-65-3 | 1 | 0.005755% | 0.00169% | 0.00169% | 0.00169% | 1 | 0.0002889% | 10% | 10% | 10%
Texas | Webb | Distillates, petroleum, catalytic reformer fractionator residue, low-boiling | 68477-31-6 | 1 | 0.005755% | 0.00259% | 0.00259% | 0.00259% | 1 | 0.0002889% | 30% | 30% | 30%
Texas | Webb | Ethoxylated C12-16 alcohols | 68551-12-2 | 1 | 0.005755% | 0.00254% | 0.00254% | 0.00254% | 1 | 0.0002889% | 7% | 7% | 7%
Texas | Webb | Fuels, diesel, no. 2 | 68476-34-6 | 1 | 0.005755% | 0.01535% | 0.01535% | 0.01535% | 1 | 0.0002889% | 0.7% | 0.7% | 0.7%
Texas | Webb | Methenamine | 100-97-0 | 1 | 0.005755% | 0.06542% | 0.06542% | 0.06542% | 1 | 0.0002889% | 1% | 1% | 1%
Texas | Webb | Oils, pine | 8002-09-3 | 1 | 0.005755% | 0.00283% | 0.00283% | 0.00283% | 1 | 0.0002889% | 30% | 30% | 30%
Texas | Webb | Phenolic resin | 9003-35-4 | 1 | 0.005755% | 0.3271% | 0.3271% | 0.3271% | 1 | 0.0002889% | 5% | 5% | 5%
Texas | Webb | Pluronic F-127 | 9003-11-6 | 1 | 0.005755% | 0.02487% | 0.02487% | 0.02487% | 1 | 0.0002889% | 30% | 30% | 30%
Texas | Webb | Residues, petroleum, catalytic reformer fractionator | 64741-67-9 | 1 | 0.005755% | 0.00283% | 0.00283% | 0.00283% | 1 | 0.0002889% | 30% | 30% | 30%
Texas | Webb | Tar bases, quinoline derivatives, benzyl chloride-quaternized | 72480-70-7 | 1 | 0.005755% | 0.00345% | 0.00345% | 0.00345% | 1 | 0.0002889% | 40% | 40% | 40%
Texas | Wheeler | Distillates, petroleum, hydrotreated light | 64742-47-8 | 76 | 0.4374% | 0.0286% | 0.01356% | 0.1472% | 99 | 0.0286% | 30% | 0.3857% | 60%
Texas | Wheeler | Methanol | 67-56-1 | 63 | 0.3626% | 0.00924% | 0.000161% | 0.0566% | 75 | 0.02167% | 20% | 0.327% | 70%
Texas | Wheeler | Hydrochloric acid | 7647-01-0 | 53 | 0.305% | 0.201% | 0.002538% | 1.028% | 53 | 0.01531% | 15% | 0.202% | 37%
Texas | Wheeler | Glutaraldehyde | 111-30-8 | 47 | 0.2705% | 0.02295% | 0.003611% | 0.02431% | 47 | 0.01358% | 60% | 0.07581% | 60%
Texas | Wheeler | Methenamine | 100-97-0 | 43 | 0.2475% | 0.02054% | 0.01268% | 0.09502% | 46 | 0.01329% | 2% | 1% | 2%
Texas | Wheeler | Peroxydisulfuric acid, diammonium salt | 7727-54-0 | 41 | 0.236% | 0.00811% | 0.00075% | 0.02914% | 44 | 0.01271% | 100% | 0.18% | 100%
Texas | Wheeler | Phenolic resin | 9003-35-4 | 41 | 0.236% | 0.06107% | 0.02593% | 0.2638% | 42 | 0.01213% | 5% | 5% | 5%
Texas | Wheeler | Ethanol | 64-17-5 | 37 | 0.2129% | 0.00078% | 0.000258% | 0.04864% | 56 | 0.01618% | 1% | 1% | 60%
Texas | Wheeler | Quaternary ammonium compounds, benzyl-C12-16-alkyldimethyl, chlorides | 68424-85-1 | 33 | 0.1899% | 0.004% | 0.001296% | 0.008092% | 42 | 0.01213% | 10% | 5% | 10%
Texas | Wheeler | Isopropanol | 67-63-0 | 31 | 0.1784% | 0.00048% | 0% | 0.01192% | 43 | 0.01242% | 30% | 10% | 30%
Texas | Wheeler | Tri-n-butyl tetradecyl phosphonium chloride | 81741-28-8 | 29 | 0.1669% | 0.00445% | 0.002614% | 0.02531% | 29 | 0.008378% | 10% | 10% | 10%
Texas | Wheeler | Citric acid | 77-92-9 | 27 | 0.1554% | 0.00142% | 1e-05% | 0.02641% | 27 | 0.0078% | 60% | 30% | 91%
Texas | Wheeler | Solvent naphtha, petroleum, heavy arom. | 64742-94-5 | 27 | 0.1554% | 0.0032% | 0.0001% | 0.02504% | 27 | 0.0078% | 5% | 0.03% | 30%
Texas | Wheeler | Sodium hydroxide | 1310-73-2 | 24 | 0.1381% | 0.000925% | 0% | 0.01721% | 24 | 0.006933% | 5% | 0% | 23%
Texas | Wheeler | Water | 7732-18-5 | 22 | 0.1266% | 0.3315% | 0.003512% | 92.62% | 77 | 0.02224% | 60% | 5% | 95%
Texas | Wheeler | Choline chloride | 67-48-1 | 21 | 0.1209% | 0.09664% | 0.06797% | 0.1632% | 23 | 0.006644% | 80% | 70% | 100%
Texas | Wheeler | Ethylene glycol | 107-21-1 | 21 | 0.1209% | 0.00602% | 1e-05% | 0.02748% | 21 | 0.006067% | 30% | 0.23% | 60%
Texas | Wheeler | Guar gum | 9000-30-0 | 21 | 0.1209% | 0.07404% | 0.01149% | 0.38% | 22 | 0.006356% | 40% | 0.2936% | 60%
Texas | Wheeler | Quartz | 14808-60-7 | 21 | 0.1209% | 5.078% | 0.00016% | 10.24% | 21 | 0.006067% | 93.28% | 2% | 97.23%
Texas | Wheeler | Ammonium chloride | 12125-02-9 | 19 | 0.1093% | 0.00234% | 0% | 0.0189% | 19 | 0.005489% | 2% | 1.8% | 12%
Texas | Wheeler | Acetic acid | 64-19-7 | 18 | 0.1036% | 0.003% | 0.000413% | 0.01333% | 18 | 0.0052% | 60% | 47% | 60%
Texas | Wheeler | Naphthalene | 91-20-3 | 15 | 0.08633% | 0.00039% | 1.4e-05% | 0.01126% | 15 | 0.004333% | 5% | 0.01% | 5%
Texas | Wheeler | C10-C16 ethoxylated alcohol | 68002-97-1 | 14 | 0.08057% | 0.001965% | 3.9e-05% | 0.006371% | 14 | 0.004044% | 4% | 0.01% | 4%
Texas | Wheeler | Copolymer of acrylamide and sodium acrylate | 25987-30-8 | 14 | 0.08057% | 0.04228% | 0.0003285% | 0.04799% | 14 | 0.004044% | 40% | 30.2% | 40%
Texas | Wheeler | Sodium perborate tetrahydrate | 10486-00-7 | 14 | 0.08057% | 0.01127% | 0.004853% | 0.1587% | 14 | 0.004044% | 100% | 100% | 100%
Texas | Wheeler | Sorbitan, mono-(9Z)-9-octadecenoate | 1338-43-8 | 14 | 0.08057% | 0.00159% | 3.25e-05% | 0.004777% | 14 | 0.004044% | 3% | 0.01% | 3%
Texas | Wheeler | Tetramethylammonium chloride | 75-57-0 | 13 | 0.07482% | 0.04786% | 6.6e-05% | 0.1093% | 13 | 0.003756% | 1% | 0.578% | 60%
Texas | Wheeler | Acetic anhydride | 108-24-7 | 12 | 0.06906% | 0.005775% | 0.002047% | 0.03093% | 12 | 0.003467% | 100% | 100% | 100%
Texas | Wheeler | Poly(oxy-1,2-ethanediyl)-nonylphenyl-hydroxy (mixture) | 127087-87-0 | 12 | 0.06906% | 0.000205% | 1.1e-05% | 0.03856% | 12 | 0.003467% | 5% | 5% | 100%
Texas | Wheeler | Propargyl alcohol | 107-19-7 | 12 | 0.06906% | 3e-05% | 0% | 0.0001445% | 12 | 0.003467% | 0.00099% | 0% | 10%
Texas | Wheeler | 1-Benzylquinolinium chloride | 15619-48-4 | 11 | 0.06331% | 8e-05% | 5.5e-05% | 0.00204% | 11 | 0.003178% | 10% | 10% | 10%
Texas | Wheeler | 1,2,4-Trimethylbenzene | 95-63-6 | 11 | 0.06331% | 0% | 0% | 0.00319% | 11 | 0.003178% | 1% | 1% | 1%
Texas | Wheeler | 2-Butoxyethanol | 111-76-2 | 11 | 0.06331% | 3.7e-05% | 0% | 0.009001% | 13 | 0.003756% | 10% | 7% | 10%
Texas | Wheeler | Acrylamide | 79-06-1 | 9 | 0.0518% | 0.000106% | 0% | 0.00016% | 9 | 0.0026% | 0.1% | 0.1% | 0.1%
Texas | Wheeler | Alcohols, C12-14-secondary, ethoxylated | 84133-50-6 | 9 | 0.0518% | 0.002111% | 8e-06% | 0.00322% | 9 | 0.0026% | 2% | 1% | 2%
Texas | Wheeler | Alkylaryl sulphonic acid | 27176-87-0 | 9 | 0.0518% | 2e-05% | 0% | 2.52e-05% | 9 | 0.0026% | 5% | 5% | 5%
Texas | Wheeler | Ammonium acrylate | 10604-69-0 | 9 | 0.0518% | 0.000528% | 4e-06% | 0.000804% | 9 | 0.0026% | 0.5% | 0.5% | 0.5%
Texas | Wheeler | Ammonium acrylate-acrylamide polymer | 26100-47-0 | 9 | 0.0518% | 0.02639% | 0.000152% | 0.04028% | 9 | 0.0026% | 25% | 25% | 25%
Texas | Wheeler | Anionic polyacrylamide | 25085-02-3 | 9 | 0.0518% | 0.03331% | 0.02102% | 0.04002% | 9 | 0.0026% | 0.3962% | 0.2442% | 0.5051%
Texas | Wheeler | Benzene, C10-16-alkyl derivs. | 68648-87-3 | 9 | 0.0518% | 0% | 0% | 0% | 9 | 0.0026% | 0.04% | 0.04% | 0.04%
Texas | Wheeler | Diethylene glycol | 111-46-6 | 9 | 0.0518% | 3e-05% | 0% | 3.32e-05% | 9 | 0.0026% | 1% | 1% | 1%
Texas | Wheeler | Ethoxylated C12-14 alcohols | 68439-50-9 | 9 | 0.0518% | 0.004223% | 2.4e-05% | 0.006444% | 9 | 0.0026% | 4% | 4% | 4%
Texas | Wheeler | Ethoxylated C12-16 alcohols | 68551-12-2 | 9 | 0.0518% | 0.004223% | 2.4e-05% | 0.006444% | 9 | 0.0026% | 4% | 4% | 4%
Texas | Wheeler | N,N-Dimethylformamide | 68-12-2 | 9 | 0.0518% | 0.00027% | 0% | 0.0003338% | 9 | 0.0026% | 10% | 10% | 10%
Texas | Wheeler | Poly(oxy-1,2-ethanediyl), .alpha.-[(9Z)-1-oxo-9-octadecenyl]-.omega.-hydroxy- | 9004-96-0 | 9 | 0.0518% | 0.003167% | 2e-05% | 0.004832% | 9 | 0.0026% | 3% | 3% | 3%
Texas | Wheeler | Poly(oxy-1,2-ethanediyl), a-hydro-w-hydroxy-, ether with D-glucitol (2:1), tetra-(9Z)-9-octadecenoate | 61723-83-9 | 9 | 0.0518% | 0.001056% | 1.2e-05% | 0.001612% | 9 | 0.0026% | 1% | 1% | 2%
Texas | Wheeler | Sodium chloride | 7647-14-5 | 9 | 0.0518% | 0.03042% | 0.003558% | 0.1037% | 9 | 0.0026% | 30% | 0.321% | 30%
Texas | Wheeler | Sulfuric acid | 7664-93-9 | 9 | 0.0518% | 0% | 0% | 0% | 9 | 0.0026% | 0.01% | 0.01% | 0.01%
Texas | Wheeler | Alcohols, C7-9-iso-, C8-rich, ethoxylated | 78330-19-5 | 8 | 0.04604% | 0.00546% | 0.003956% | 0.00858% | 8 | 0.002311% | 0.06% | 0.05% | 0.1074%
Texas | Wheeler | Alcohols, C9-11-iso-, C10-rich, ethoxylated | 78330-20-8 | 8 | 0.04604% | 0.00546% | 0.003956% | 0.00858% | 8 | 0.002311% | 0.06% | 0.05% | 0.1074%
Texas | Wheeler | Formaldehyde, polymer with N1-(2-aminoethyl)-1,2-ethanediamine, benzylated | 70750-07-1 | 8 | 0.04604% | 0.02877% | 0.000105% | 0.03107% | 8 | 0.002311% | 60% | 60% | 60%
Texas | Wheeler | Sodium chlorite | 7758-19-2 | 8 | 0.04604% | 0.002426% | 0.001132% | 0.03373% | 8 | 0.002311% | 10% | 5% | 10%
Texas | Wheeler | Alkenes, C>10 .alpha.- | 64743-02-8 | 7 | 0.04029% | 2e-05% | 1e-05% | 7e-05% | 7 | 0.002022% | 0% | 0% | 3.5%
Texas | Wheeler | alpha-C11-15-sec-alkyl-omega-hydroxypoly(oxy-1,2-ethanediyl) | 68131-40-8 | 7 | 0.04029% | 1e-05% | 3e-06% | 3.1e-05% | 7 | 0.002022% | 0% | 0% | 0.000337%
Texas | Wheeler | Oxyalkylated nonyl phenolic resin | 30846-35-6 | 7 | 0.04029% | 0.00342% | 0.002945% | 0.005841% | 7 | 0.002022% | 0.04% | 0.04% | 0.0771%
Texas | Wheeler | Sodium erythorbate | 6381-77-7 | 7 | 0.04029% | 0.00025% | 9.3e-05% | 0.000919% | 7 | 0.002022% | 0% | 0% | 0.009886%
Texas | Wheeler | Sodium hypochlorite | 7681-52-9 | 7 | 0.04029% | 0.00768% | 0.0001% | 0.01934% | 7 | 0.002022% | 30% | 30% | 30%
Texas | Wheeler | Talc | 14807-96-6 | 7 | 0.04029% | 0.00011% | 3e-05% | 0.000242% | 7 | 0.002022% | 0% | 0% | 2%
Texas | Wheeler | Tetrakis(hydroxymethyl)phosphonium sulfate | 55566-30-8 | 7 | 0.04029% | 0.01624% | 0.003345% | 0.01635% | 7 | 0.002022% | 55% | 55% | 100%
Texas | Wheeler | Calcium chloride | 10043-52-4 | 6 | 0.03453% | 0.01017% | 0.006392% | 0.01101% | 6 | 0.001733% | 5% | 5% | 5%
Texas | Wheeler | Ethoxylated C14-15 alcohols | 68951-67-7 | 6 | 0.03453% | 4e-05% | 3e-05% | 0.0003525% | 6 | 0.001733% | 0% | 0% | 22.5%
Texas | Wheeler | Ethylenediaminetetraacetic acid tetrasodium salt hydrate | 64-02-8 | 6 | 0.03453% | 1e-05% | 1e-05% | 1e-05% | 6 | 0.001733% | 0% | 0% | 5.25e-05%
Texas | Wheeler | Fatty acids, tall-oil | 61790-12-3 | 6 | 0.03453% | 9.5e-05% | 8.25e-05% | 0.0004125% | 6 | 0.001733% | 0% | 0% | 22.5%
Texas | Wheeler | Naphtha, petroleum, hydrotreated heavy | 64742-48-9 | 6 | 0.03453% | 0.1059% | 0.01701% | 0.1786% | 6 | 0.001733% | 60% | 60% | 60%
Texas | Wheeler | Thiourea polymer | 68527-49-1 | 6 | 0.03453% | 8e-05% | 7e-05% | 0.000395% | 6 | 0.001733% | 0% | 0% | 22.5%
Texas | Wheeler | ?-[3.5-dimethyl-1-(2-methylpropyl)hexyl]-w-hydroxy-poly(oxy-1,2-ethandiyl) | 60828-78-6 | 5 | 0.02878% | 2e-05% | 1.2e-05% | 3.6e-05% | 5 | 0.001444% | 0% | 0% | 0%
Texas | Wheeler | Alcohols, C11-14-iso-, C13-rich, ethoxylated | 78330-21-9 | 5 | 0.02878% | 0.0021% | 0.001934% | 0.002966% | 5 | 0.001444% | 0.03% | 0.03% | 0.03%
Texas | Wheeler | Boron sodium oxide | 1330-43-4 | 5 | 0.02878% | 0.00196% | 0.001578% | 0.003238% | 5 | 0.001444% | 0.03% | 0.02% | 0.03%
Texas | Wheeler | Corn sugar gum | 11138-66-2 | 5 | 0.02878% | 0.00306% | 0.002466% | 0.005058% | 5 | 0.001444% | 0.04% | 0.032% | 0.05%
Texas | Wheeler | Morpholinium, 4-ethyl-4-hexadecyl-, ethyl sulfate | 78-21-7 | 5 | 0.02878% | 1e-05% | 1e-05% | 2e-05% | 5 | 0.001444% | 0% | 0% | 0%
Texas | Wheeler | Polyethylene glycol | 25322-68-3 | 5 | 0.02878% | 0.00094% | 0.000866% | 0.001332% | 5 | 0.001444% | 0.01% | 0.01% | 0.01%
Texas | Wheeler | Polyquaternium 15 | 35429-19-7 | 5 | 0.02878% | 0.0001% | 8.4e-05% | 0.00031% | 5 | 0.001444% | 0% | 0% | 0%
Texas | Wheeler | Polysorbate 20 | 9005-64-5 | 5 | 0.02878% | 0.00023% | 0.00014% | 0.000348% | 5 | 0.001444% | 0% | 0% | 0%
Texas | Wheeler | Potassium hydroxide | 1310-58-3 | 5 | 0.02878% | 0.00309% | 0.001824% | 0.004792% | 5 | 0.001444% | 5% | 5% | 28.6%
Texas | Wheeler | Quaternary ammonium compounds, benzyl-C10-16-alkyldimethyl,áchlorides | 68989-00-4 | 5 | 0.02878% | 0.0021% | 0.001934% | 0.002966% | 5 | 0.001444% | 0.03% | 0.03% | 0.03%
Texas | Wheeler | Sorbitan, monooctadecenoate, poly(oxy-1,2-ethanediyl) derivis. | 9005-67-8 | 5 | 0.02878% | 0.00083% | 0.000522% | 0.000974% | 5 | 0.001444% | 0.01% | 0.01% | 0.01%
Texas | Wheeler | Synthetic organic polymer | 9051-89-2 | 5 | 0.02878% | 0.04793% | 0.03008% | 0.07301% | 5 | 0.001444% | 0.65% | 0.42% | 0.67%
Texas | Wheeler | Thiocyanic acid, ammonium salt | 1762-95-4 | 5 | 0.02878% | 0.00087% | 0.000552% | 0.001022% | 5 | 0.001444% | 0.01% | 0.01% | 0.01%
Texas | Wheeler | Vinylidene chloride/methylacrylate copolymer | 25038-72-6 | 5 | 0.02878% | 0.00349% | 0.00201% | 0.004736% | 5 | 0.001444% | 0.04% | 0.03% | 0.05%
Texas | Wheeler | Distillates, petroleum, hydrotreated heavy paraffinic | 64742-54-7 | 4 | 0.02302% | 0.08981% | 0.07409% | 0.1023% | 4 | 0.001156% | 100% | 100% | 100%
Texas | Wheeler | Magnesium chloride | 7786-30-3 | 4 | 0.02302% | 0.03076% | 0.02858% | 0.0328% | 4 | 0.001156% | 0.3677% | 0.2847% | 0.4397%
Texas | Wheeler | Mineral oil - includes paraffin oil | 8012-95-1 | 4 | 0.02302% | 0.0746% | 0.05769% | 0.08357% | 4 | 0.001156% | 100% | 100% | 100%
Texas | Wheeler | Raffinates, petroleum, sorption process | 64741-85-1 | 4 | 0.02302% | 0.08711% | 0.07744% | 0.0966% | 4 | 0.001156% | 80% | 80% | 80%
Texas | Wheeler | Sodium persulfate | 7775-27-1 | 4 | 0.02302% | 0.004395% | 0.000809% | 0.005524% | 4 | 0.001156% | 100% | 100% | 100%
Texas | Wheeler | Sulfur dioxide | 7446-09-5 | 4 | 0.02302% | 0% | 0% | 0% | 4 | 0.001156% | 0% | 0% | 0%
Texas | Wheeler | 1,2-Propylene glycol | 57-55-6 | 3 | 0.01727% | 0.01437% | 0.005703% | 0.01518% | 3 | 0.0008667% | 15% | 15% | 15%
Texas | Wheeler | Poly(oxy-1,2-ethanediyl), .alpha.,.alpha.'-[[(9Z)-9-octadecenylimino]di-2,1-ethanediyl]bis[.omega.-hydroxy- | 26635-93-8 | 3 | 0.01727% | 0.00479% | 0.001901% | 0.00506% | 3 | 0.0008667% | 5% | 5% | 5%
Texas | Wheeler | Tetrahydro-3,5-dimethyl,2H-1,3,5-thiadiazine-2-thione | 533-74-4 | 3 | 0.01727% | 6e-05% | 6e-06% | 6.9e-05% | 3 | 0.0008667% | 24% | 24% | 24%
Texas | Wheeler | (4R)-1-methyl-4-(prop-1-en-2-yl)cyclohexene | 5989-27-5 | 2 | 0.01151% | 0.008951% | 0.008585% | 0.009317% | 2 | 0.0005778% | 10% | 10% | 10%
Texas | Wheeler | 2-Propenoic acid, polymer with ethene, zinc salt | 28208-80-2 | 2 | 0.01151% | 0.001405% | 0.001319% | 0.001491% | 2 | 0.0005778% | 0.02% | 0.02% | 0.02%
Texas | Wheeler | 2,6,8-Trimethyl-4-nonanol | 123-17-1 | 2 | 0.01151% | 1e-05% | 1e-05% | 1e-05% | 2 | 0.0005778% | 0% | 0% | 0%
Texas | Wheeler | Carbonic acid, dipotassium salt | 584-08-7 | 2 | 0.01151% | 0.05836% | 0.01516% | 0.1016% | 2 | 0.0005778% | 60% | 60% | 60%
Texas | Wheeler | Distillates, petroleum, hydrotreated middle | 64742-46-7 | 2 | 0.01151% | 0.2251% | 0.0226% | 0.4275% | 2 | 0.0005778% | 32.5% | 7.75% | 57.25%
Texas | Wheeler | Ethoxylated propoxylated C12-14 alcohols | 68439-51-0 | 2 | 0.01151% | 0.001219% | 0.001134% | 0.001305% | 2 | 0.0005778% | 2% | 2% | 2%
Texas | Wheeler | Nylon fibers | 25038-54-4 | 2 | 0.01151% | 0.001125% | 0.001057% | 0.001192% | 2 | 0.0005778% | 0.015% | 0.0105% | 0.0195%
Texas | Wheeler | Polyvinylpyrrolidone | 9003-39-8 | 2 | 0.01151% | 1e-05% | 1e-05% | 1e-05% | 2 | 0.0005778% | 0% | 0% | 0%
Texas | Wheeler | Potassium metaborate | 13709-94-9 | 2 | 0.01151% | 0.029% | 0.02006% | 0.03794% | 2 | 0.0005778% | 60% | 60% | 60%
Texas | Wheeler | Quaternary ammonium compounds, bis(hydrogenated tallow alkyl)dimethyl, salts with bentonite | 68953-58-2 | 2 | 0.01151% | 0.02073% | 0.02007% | 0.02139% | 2 | 0.0005778% | 21.5% | 4.85% | 38.15%
Texas | Wheeler | Ulexite | 1319-33-1 | 2 | 0.01151% | 0.03173% | 0.02739% | 0.03607% | 2 | 0.0005778% | 60% | 60% | 60%
Texas | Wheeler | 4-Nonylphenol | 104-40-5 | 1 | 0.005755% | 0.01% | 0.01% | 0.01% | 1 | 0.0002889% | 10% | 10% | 10%
Texas | Wheeler | Acrylic polymers | 26006-22-4 | 1 | 0.005755% | 0.0012% | 0.0012% | 0.0012% | 1 | 0.0002889% | 60% | 60% | 60%
Texas | Wheeler | Didecyl dimethyl ammonium chloride | 7173-51-5 | 1 | 0.005755% | 0.00222% | 0.00222% | 0.00222% | 1 | 0.0002889% | 10% | 10% | 10%
Texas | Wheeler | Ethoxylated C9-11 alcohols | 68439-46-3 | 1 | 0.005755% | 0.00447% | 0.00447% | 0.00447% | 1 | 0.0002889% | 10% | 10% | 10%
Texas | Wheeler | Nonyl phenol ethoxylate | 9016-45-9 | 1 | 0.005755% | 0.00497% | 0.00497% | 0.00497% | 1 | 0.0002889% | 10% | 10% | 10%
Texas | Wheeler | Propylene carbonate | 108-32-7 | 1 | 0.005755% | 0.04% | 0.04% | 0.04% | 1 | 0.0002889% | 5% | 5% | 5%
Texas | Wheeler | Sodium acetate | 127-09-3 | 1 | 0.005755% | 0.00548% | 0.00548% | 0.00548% | 1 | 0.0002889% | 5% | 5% | 5%
Texas | Wheeler | Sorbitan, tri-(9Z)-9-octadecenoate | 26266-58-0 | 1 | 0.005755% | 0.02146% | 0.02146% | 0.02146% | 1 | 0.0002889% | 40% | 40% | 40%
Texas | Wheeler | Trimethylamine quaternized polyepichlorohydrin | 51838-31-4 | 1 | 0.005755% | 0.01753% | 0.01753% | 0.01753% | 1 | 0.0002889% | 60% | 60% | 60%
Texas | Wheeler | White mineral oil, petroleum | 8042-47-5 | 1 | 0.005755% | 0.03949% | 0.03949% | 0.03949% | 1 | 0.0002889% | 100% | 100% | 100%
Texas | Wichita | Isopropanol | 67-63-0 | 20 | 0.1151% | 0.2237% | 0.03213% | 80.25% | 41 | 0.01184% | 20% | 10% | 30%
Texas | Wichita | Water | 7732-18-5 | 20 | 0.1151% | 2.769% | 0.1717% | 281.8% | 72 | 0.0208% | 50% | 1% | 75%
Texas | Wichita | 4-Methyl-2-pentanone | 108-10-1 | 15 | 0.08633% | 0.00175% | 0.000826% | 0.5% | 23 | 0.006644% | 0.15% | 0% | 0.5%
Texas | Wichita | Ethanol | 64-17-5 | 15 | 0.08633% | 0.134% | 0.02477% | 30.15% | 24 | 0.006933% | 20% | 10% | 30%
Texas | Wichita | Methanol | 67-56-1 | 15 | 0.08633% | 0.1075% | 0.008909% | 5.15% | 25 | 0.007222% | 5% | 0% | 35%
Texas | Wichita | Nonyl phenol ethoxylate | 9016-45-9 | 15 | 0.08633% | 0.067% | 0.009514% | 10% | 23 | 0.006644% | 10% | 5% | 15%
Texas | Wichita | Hydrochloric acid | 7647-01-0 | 13 | 0.07482% | 1.48% | 0.73% | 3.64% | 13 | 0.003756% | 37% | 37% | 37%
Texas | Wichita | Guar gum, carboxymethyl 2-hydroxypropyl ether, sodium salt | 68130-15-4 | 12 | 0.06906% | 0.483% | 0.411% | 0.558% | 12 | 0.003467% | 100% | 100% | 100%
Texas | Wichita | Guar gum | 9000-30-0 | 11 | 0.06331% | 100% | 0.2919% | 100% | 11 | 0.003178% | 99% | 99% | 100%
Texas | Wichita | Acetic acid | 64-19-7 | 8 | 0.04604% | 0.053% | 0.0039% | 0.1052% | 8 | 0.002311% | 40% | 40% | 40%
Texas | Wichita | Citric acid | 77-92-9 | 8 | 0.04604% | 0.01062% | 0.002522% | 0.03585% | 8 | 0.002311% | 15% | 15% | 54%
Texas | Wichita | Fatty acids, tall-oil | 61790-12-3 | 8 | 0.04604% | 0.0043% | 0.001779% | 0.0533% | 8 | 0.002311% | 20% | 20% | 20%
Texas | Wichita | Propargyl alcohol | 107-19-7 | 8 | 0.04604% | 0.002925% | 0.0003305% | 0.00793% | 8 | 0.002311% | 3% | 3% | 3%
Texas | Wichita | Solvent naphtha, petroleum, heavy arom. | 64742-94-5 | 8 | 0.04604% | 0.0055% | 0.002752% | 0.06757% | 8 | 0.002311% | 25% | 25% | 25%
Texas | Wichita | Sodium chloride | 7647-14-5 | 7 | 0.04029% | 20% | 20% | 20% | 7 | 0.002022% | 5% | 5% | 5%
Texas | Wichita | Triethylene glycol | 112-27-6 | 7 | 0.04029% | 10% | 10% | 10% | 7 | 0.002022% | 1% | 1% | 1%
Texas | Wichita | Choline bicarbonate | 78-73-9 | 6 | 0.03453% | 80% | 20.03% | 80% | 6 | 0.001733% | 60% | 52.5% | 60%
Texas | Wichita | Diethylene glycol | 111-46-6 | 6 | 0.03453% | 5% | 1.25% | 5% | 6 | 0.001733% | 0% | 0% | 0.0375%
Texas | Wichita | Choline chloride | 67-48-1 | 2 | 0.01151% | 30% | 30% | 30% | 2 | 0.0005778% | 62% | 62% | 62%
Texas | Wichita | Diethanolamine | 111-42-2 | 2 | 0.01151% | 0.032% | 0.0302% | 0.0338% | 2 | 0.0005778% | 85% | 85% | 85%
Texas | Wichita | Sodium hydroxide | 1310-73-2 | 2 | 0.01151% | 0.00152% | 0.001448% | 0.001592% | 2 | 0.0005778% | 4% | 4% | 4%
Texas | Wichita | Tetrahydro-3,5-dimethyl,2H-1,3,5-thiadiazine-2-thione | 533-74-4 | 2 | 0.01151% | 0.00915% | 0.008745% | 0.009555% | 2 | 0.0005778% | 24% | 24% | 24%
Texas | Wichita | Benzyl chloride | 100-44-7 | 1 | 0.005755% | 0.09% | 0.09% | 0.09% | 1 | 0.0002889% | 0% | 0% | 0%
Texas | Wichita | Ethylene glycol | 107-21-1 | 1 | 0.005755% | 50% | 50% | 50% | 1 | 0.0002889% | 25% | 25% | 25%
Texas | Wichita | Glutaraldehyde | 111-30-8 | 1 | 0.005755% | 14% | 14% | 14% | 1 | 0.0002889% | 14% | 14% | 14%
Texas | Wichita | Quaternary ammonium compounds, benzyl-C12-16-alkyldimethyl, chlorides | 68424-85-1 | 1 | 0.005755% | 2.5% | 2.5% | 2.5% | 1 | 0.0002889% | 2.5% | 2.5% | 2.5%
Texas | Wichita | Saturated sucrose | 57-50-1 | 1 | 0.005755% | 0.01976% | 0.01976% | 0.01976% | 1 | 0.0002889% | 99% | 99% | 99%
Texas | Wichita | Toluene | 108-88-3 | 1 | 0.005755% | 0.111% | 0.111% | 0.111% | 1 | 0.0002889% | 55% | 55% | 55%
Texas | Wilbarger | Water | 7732-18-5 | 20 | 0.1151% | 2.939% | 0.5802% | 90% | 79 | 0.02282% | 70% | 1% | 75.1%
Texas | Wilbarger | Isopropanol | 67-63-0 | 19 | 0.1093% | 0.093% | 0.009282% | 0.1401% | 37 | 0.01069% | 20% | 20% | 30%
Texas | Wilbarger | 4-Methyl-2-pentanone | 108-10-1 | 18 | 0.1036% | 0.001325% | 0.000694% | 0.001764% | 36 | 0.0104% | 0.5% | 0.15% | 0.5%
Texas | Wilbarger | Acetic acid | 64-19-7 | 18 | 0.1036% | 0.0862% | 0.008736% | 0.1185% | 18 | 0.0052% | 40% | 40% | 40%
Texas | Wilbarger | Ethanol | 64-17-5 | 18 | 0.1036% | 0.088% | 0.01368% | 0.1411% | 35 | 0.01011% | 30% | 20% | 30%
Texas | Wilbarger | Fatty acids, tall-oil | 61790-12-3 | 18 | 0.1036% | 0.0064% | 0.001529% | 0.06366% | 18 | 0.0052% | 20% | 20% | 20%
Texas | Wilbarger | Methanol | 67-56-1 | 18 | 0.1036% | 0.02315% | 0.004514% | 0.1115% | 37 | 0.01069% | 25% | 5% | 35%
Texas | Wilbarger | Nonyl phenol ethoxylate | 9016-45-9 | 18 | 0.1036% | 0.03163% | 0.00327% | 0.06333% | 36 | 0.0104% | 15% | 10% | 15%
Texas | Wilbarger | Propargyl alcohol | 107-19-7 | 18 | 0.1036% | 0.00095% | 0.0002295% | 0.00848% | 18 | 0.0052% | 3% | 3% | 3%
Texas | Wilbarger | Solvent naphtha, petroleum, heavy arom. | 64742-94-5 | 18 | 0.1036% | 0.007% | 0.001912% | 0.07057% | 18 | 0.0052% | 25% | 25% | 25%
Texas | Wilbarger | Citric acid | 77-92-9 | 17 | 0.09784% | 0.034% | 0.0037% | 0.04476% | 17 | 0.004911% | 15% | 15% | 15%
Texas | Wilbarger | Guar gum, carboxymethyl 2-hydroxypropyl ether, sodium salt | 68130-15-4 | 17 | 0.09784% | 0.47% | 0.368% | 0.786% | 17 | 0.004911% | 100% | 100% | 100%
Texas | Wilbarger | Hydrochloric acid | 7647-01-0 | 17 | 0.09784% | 1.313% | 0.5124% | 1.774% | 17 | 0.004911% | 37% | 37% | 37%
Texas | Wilbarger | Guar gum | 9000-30-0 | 7 | 0.04029% | 0.5% | 0.029% | 3.993% | 7 | 0.002022% | 99% | 99% | 100%
Texas | Wilbarger | Diethanolamine | 111-42-2 | 2 | 0.01151% | 0.047% | 0.0416% | 0.0524% | 2 | 0.0005778% | 85% | 85% | 85%
Texas | Wilbarger | Sodium hydroxide | 1310-73-2 | 2 | 0.01151% | 0.00223% | 0.001987% | 0.002473% | 2 | 0.0005778% | 4% | 4% | 4%
Texas | Wilbarger | Tetrahydro-3,5-dimethyl,2H-1,3,5-thiadiazine-2-thione | 533-74-4 | 2 | 0.01151% | 0.008% | 0.0017% | 0.0143% | 2 | 0.0005778% | 24% | 24% | 24%
Texas | Wilbarger | Choline bicarbonate | 78-73-9 | 1 | 0.005755% | 0.02815% | 0.02815% | 0.02815% | 1 | 0.0002889% | 50% | 50% | 50%
Texas | Wilbarger | Diethylene glycol | 111-46-6 | 1 | 0.005755% | 3e-05% | 3e-05% | 3e-05% | 1 | 0.0002889% | 0.05% | 0.05% | 0.05%
Texas | Wilbarger | Saturated sucrose | 57-50-1 | 1 | 0.005755% | 0.02675% | 0.02675% | 0.02675% | 1 | 0.0002889% | 99% | 99% | 99%
Texas | Willacy | 1-Propanol | 71-23-8 | 1 | 0.005755% | 0.03357% | 0.03357% | 0.03357% | 1 | 0.0002889% | 30% | 30% | 30%
Texas | Willacy | Acetic acid | 64-19-7 | 1 | 0.005755% | 0.02947% | 0.02947% | 0.02947% | 1 | 0.0002889% | 60% | 60% | 60%
Texas | Willacy | Carbonic acid, dipotassium salt | 584-08-7 | 1 | 0.005755% | 0.01837% | 0.01837% | 0.01837% | 1 | 0.0002889% | 45% | 45% | 45%
Texas | Willacy | Distillates, petroleum, hydrotreated light | 64742-47-8 | 1 | 0.005755% | 0.679% | 0.679% | 0.679% | 1 | 0.0002889% | 60% | 60% | 60%
Texas | Willacy | Distillates, petroleum, hydrotreated light naphthenic | 64742-53-6 | 1 | 0.005755% | 0.05725% | 0.05725% | 0.05725% | 1 | 0.0002889% | 80% | 80% | 80%
Texas | Willacy | Ethylene glycol | 107-21-1 | 1 | 0.005755% | 0.06169% | 0.06169% | 0.06169% | 1 | 0.0002889% | 25% | 25% | 25%
Texas | Willacy | Isopropanol | 67-63-0 | 1 | 0.005755% | 0.03357% | 0.03357% | 0.03357% | 1 | 0.0002889% | 30% | 30% | 30%
Texas | Willacy | Methanol | 67-56-1 | 1 | 0.005755% | 0.0712% | 0.0712% | 0.0712% | 1 | 0.0002889% | 70% | 70% | 70%
Texas | Willacy | Potassium hydroxide | 1310-58-3 | 1 | 0.005755% | 0.00612% | 0.00612% | 0.00612% | 1 | 0.0002889% | 15% | 15% | 15%
Texas | Willacy | Sodium acetate | 127-09-3 | 1 | 0.005755% | 0.00982% | 0.00982% | 0.00982% | 1 | 0.0002889% | 20% | 20% | 20%
Texas | Willacy | Sodium hydroxide | 1310-73-2 | 1 | 0.005755% | 0.06169% | 0.06169% | 0.06169% | 1 | 0.0002889% | 25% | 25% | 25%
Texas | Willacy | Sodium persulfate | 7775-27-1 | 1 | 0.005755% | 0.00224% | 0.00224% | 0.00224% | 1 | 0.0002889% | 100% | 100% | 100%
Texas | Willacy | Starch | 9005-25-8 | 1 | 0.005755% | 0.05602% | 0.05602% | 0.05602% | 1 | 0.0002889% | 100% | 100% | 100%
Texas | Wilson | Hydrochloric acid | 7647-01-0 | 29 | 0.1669% | 1.794% | 0.1806% | 2.402% | 29 | 0.008378% | 30% | 8.5% | 40%
Texas | Wilson | Acetic acid | 64-19-7 | 26 | 0.1496% | 0.00434% | 0.001612% | 0.02084% | 26 | 0.007511% | 42.5% | 30% | 62%
Texas | Wilson | Distillates, petroleum, hydrotreated light | 64742-47-8 | 19 | 0.1093% | 0.2184% | 0.004073% | 0.4083% | 38 | 0.01098% | 52.5% | 29.25% | 64.5%
Texas | Wilson | Potassium hydroxide | 1310-58-3 | 19 | 0.1093% | 0.00099% | 0.000404% | 0.1701% | 19 | 0.005489% | 5% | 2% | 23.7%
Texas | Wilson | Quartz | 14808-60-7 | 19 | 0.1093% | 0.00378% | 0.00012% | 1.344% | 24 | 0.006933% | 5% | 0.02% | 26.25%
Texas | Wilson | Sodium hydroxide | 1310-73-2 | 19 | 0.1093% | 0.02201% | 0.002013% | 0.03915% | 29 | 0.008378% | 25% | 3.4% | 80%
Texas | Wilson | Sodium chlorite | 7758-19-2 | 18 | 0.1036% | 0.001885% | 0.0002885% | 0.002512% | 18 | 0.0052% | 10% | 10% | 10%
Texas | Wilson | Ethylene glycol | 107-21-1 | 16 | 0.09208% | 0.00563% | 0.001078% | 0.01428% | 16 | 0.004622% | 30% | 21.25% | 55%
Texas | Wilson | Methanol | 67-56-1 | 15 | 0.08633% | 0.03481% | 0.008887% | 0.08685% | 24 | 0.006933% | 40% | 1% | 70%
Texas | Wilson | Potassium metaborate | 13709-94-9 | 14 | 0.08057% | 0.01086% | 0.00385% | 0.2928% | 14 | 0.004044% | 60% | 20% | 74%
Texas | Wilson | Sodium chloride | 7647-14-5 | 13 | 0.07482% | 0.00567% | 0.002916% | 0.02735% | 15 | 0.004333% | 30% | 5% | 30%
Texas | Wilson | Sodium persulfate | 7775-27-1 | 13 | 0.07482% | 0.0013% | 0.00078% | 0.002822% | 13 | 0.003756% | 100% | 100% | 100%
Texas | Wilson | Tri-n-butyl tetradecyl phosphonium chloride | 81741-28-8 | 12 | 0.06906% | 0.001915% | 1.55e-05% | 0.003219% | 12 | 0.003467% | 10% | 10% | 10%
Texas | Wilson | Guar gum | 9000-30-0 | 10 | 0.05755% | 0.2161% | 0.08519% | 0.3443% | 10 | 0.002889% | 50% | 48% | 100%
Texas | Wilson | Ammonium acetate | 631-61-8 | 8 | 0.04604% | 0.01174% | 0.004095% | 0.01513% | 8 | 0.002311% | 100% | 100% | 100%
Texas | Wilson | Peroxydisulfuric acid, diammonium salt | 7727-54-0 | 8 | 0.04604% | 0.004105% | 0.001642% | 0.006232% | 10 | 0.002889% | 98% | 90% | 100%
Texas | Wilson | Water | 7732-18-5 | 8 | 0.04604% | 1.158% | 0.05733% | 23.45% | 53 | 0.01531% | 60% | 19% | 87.5%
Texas | Wilson | Boric acid, dipotassium salt | 1332-77-0 | 6 | 0.03453% | 0.00386% | 0.00227% | 0.006727% | 6 | 0.001733% | 14% | 14% | 20%
Texas | Wilson | Calcium peroxide | 1305-79-9 | 6 | 0.03453% | 0.004155% | 0.0008625% | 0.01412% | 6 | 0.001733% | 30% | 15% | 30%
Texas | Wilson | Ethanol | 64-17-5 | 6 | 0.03453% | 0.03987% | 0.009303% | 0.05053% | 6 | 0.001733% | 55% | 16.25% | 60%
Texas | Wilson | Propylene pentamer | 15220-87-8 | 6 | 0.03453% | 0.1713% | 0.07091% | 0.2699% | 8 | 0.002311% | 60% | 50% | 90%
Texas | Wilson | Sodium acetate | 127-09-3 | 6 | 0.03453% | 0.00416% | 0.000575% | 0.007833% | 6 | 0.001733% | 20% | 5% | 20%
Texas | Wilson | Diethanolamine | 111-42-2 | 5 | 0.02878% | 0.003792% | 0.003424% | 0.02603% | 5 | 0.001444% | 5% | 5% | 20%
Texas | Wilson | 2-Propenoic acid, polymer with 2-propenamide | 9003-06-9 | 4 | 0.02302% | 0.004855% | 0.002014% | 0.01547% | 4 | 0.001156% | 30% | 28% | 32%
Texas | Wilson | 2,2-Dibromo-3-nitrilopropionamide | 10222-01-2 | 4 | 0.02302% | 0.003942% | 0.0005819% | 0.004252% | 4 | 0.001156% | 20% | 20% | 88%
Texas | Wilson | Boric acid | 10043-35-3 | 4 | 0.02302% | 0.06263% | 0.03125% | 0.06783% | 4 | 0.001156% | 60% | 60% | 60%
Texas | Wilson | Calcium carbonate (Limestone) | 1317-65-3 | 4 | 0.02302% | 0.001925% | 0.001312% | 0.00502% | 4 | 0.001156% | 10% | 10% | 10%
Texas | Wilson | Calcium hydroxide | 1305-62-0 | 4 | 0.02302% | 0.001925% | 0.001312% | 0.00502% | 4 | 0.001156% | 10% | 10% | 10%
Texas | Wilson | Coconut oil acid/Diethanolamine condensate (2:1) | 68603-42-9 | 4 | 0.02302% | 0.01846% | 0.01405% | 0.0401% | 4 | 0.001156% | 25% | 20% | 30%
Texas | Wilson | Distillates, petroleum, hydrotreated light naphthenic | 64742-53-6 | 4 | 0.02302% | 0.01541% | 0.01048% | 0.04015% | 4 | 0.001156% | 80% | 80% | 80%
Texas | Wilson | Isopropanol | 67-63-0 | 4 | 0.02302% | 0.0003975% | 0.0003277% | 0.004782% | 7 | 0.002022% | 30% | 3% | 35%
Texas | Wilson | Tetrahydro-3,5-dimethyl,2H-1,3,5-thiadiazine-2-thione | 533-74-4 | 4 | 0.02302% | 0.00751% | 0.005945% | 0.01189% | 4 | 0.001156% | 24% | 24% | 24%
Texas | Wilson | 1,2-Propylene glycol | 57-55-6 | 3 | 0.01727% | 0.02972% | 0.02164% | 0.03304% | 12 | 0.003467% | 45% | 15% | 50%
Texas | Wilson | 1,2,4-Butanetricarboxylic acid, 2-phosphono- | 37971-36-1 | 3 | 0.01727% | 0.001247% | 0.001177% | 0.001969% | 3 | 0.0008667% | 10% | 10% | 10%
Texas | Wilson | 1,2,4-Trimethylbenzene | 95-63-6 | 3 | 0.01727% | 0.00078% | 0.000717% | 0.000852% | 3 | 0.0008667% | 1% | 1% | 1%
Texas | Wilson | 2-Butoxyethanol | 111-76-2 | 3 | 0.01727% | 0.01044% | 0.01035% | 0.01138% | 6 | 0.001733% | 9% | 3% | 15%
Texas | Wilson | Cinnamaldehyde (3-phenyl-2-propenal) | 104-55-2 | 3 | 0.01727% | 0.000146% | 0.0001433% | 0.0001811% | 3 | 0.0008667% | 5% | 5% | 5%
Texas | Wilson | Citric acid | 77-92-9 | 3 | 0.01727% | 0.003275% | 0.003218% | 0.004043% | 3 | 0.0008667% | 50% | 50% | 50%
Texas | Wilson | Ethoxylated propoxylated C12-14 alcohols | 68439-51-0 | 3 | 0.01727% | 0.008701% | 0.008598% | 0.008756% | 3 | 0.0008667% | 2% | 2% | 2%
Texas | Wilson | Formic acid | 64-18-6 | 3 | 0.01727% | 0.01184% | 0.01168% | 0.01378% | 6 | 0.001733% | 46% | 2% | 90%
Texas | Wilson | Formic acid, potassium salt | 590-29-4 | 3 | 0.01727% | 0.05722% | 0.05485% | 0.06597% | 3 | 0.0008667% | 50% | 50% | 50%
Texas | Wilson | Glutaraldehyde | 111-30-8 | 3 | 0.01727% | 0.0007% | 0.000259% | 0.00457% | 4 | 0.001156% | 1% | 1% | 25.65%
Texas | Wilson | N,N-Dimethylformamide | 68-12-2 | 3 | 0.01727% | 0.00038% | 0.0003737% | 0.0004718% | 3 | 0.0008667% | 13% | 13% | 13%
Texas | Wilson | Naphtha, petroleum, hydrotreated heavy | 64742-48-9 | 3 | 0.01727% | 0.007661% | 0.007628% | 0.007782% | 3 | 0.0008667% | 100% | 100% | 100%
Texas | Wilson | Naphthalene | 91-20-3 | 3 | 0.01727% | 0.0039% | 0.003603% | 0.004269% | 3 | 0.0008667% | 5% | 5% | 5%
Texas | Wilson | Phenolic resin | 9003-35-4 | 3 | 0.01727% | 0.2325% | 0.2269% | 0.3182% | 3 | 0.0008667% | 20% | 20% | 20%
Texas | Wilson | Poly(oxy-1,2-ethanediyl)-nonylphenyl-hydroxy (mixture) | 127087-87-0 | 3 | 0.01727% | 0.0039% | 0.003603% | 0.004269% | 3 | 0.0008667% | 5% | 5% | 5%
Texas | Wilson | Poly(oxy-1,2-ethanediyl), .alpha.,.alpha.'-[[(9Z)-9-octadecenylimino]di-2,1-ethanediyl]bis[.omega.-hydroxy- | 26635-93-8 | 3 | 0.01727% | 0.000873% | 0.0008559% | 0.001797% | 3 | 0.0008667% | 5% | 5% | 5%
Texas | Wilson | Poly(oxy-1,2-ethanediyl), alpha-(nonylphenyl)-omega-hydroxy- , branched | 68412-54-4 | 3 | 0.01727% | 0.000146% | 0.0001433% | 0.0001811% | 3 | 0.0008667% | 5% | 5% | 5%
Texas | Wilson | Quaternary ammonium compounds, (oxydi-2,1-ethanediyl)bis[coco alkyldimethyl, dichlorides | 68607-28-3 | 3 | 0.01727% | 4e-05% | 3.37e-05% | 4.45e-05% | 3 | 0.0008667% | 5% | 5% | 5%
Texas | Wilson | Solvent naphtha, petroleum, heavy arom. | 64742-94-5 | 3 | 0.01727% | 0.02341% | 0.02161% | 0.02563% | 3 | 0.0008667% | 30% | 30% | 30%
Texas | Wilson | Tar bases, quinoline derivatives, benzyl chloride-quaternized | 72480-70-7 | 3 | 0.01727% | 0.000293% | 0.0002876% | 0.0003623% | 3 | 0.0008667% | 10% | 10% | 10%
Texas | Wilson | Triethyl phosphate | 78-40-0 | 3 | 0.01727% | 8.8e-05% | 8.62e-05% | 0.0001087% | 3 | 0.0008667% | 3% | 3% | 3%
Texas | Wilson | Ammonium chloride | 12125-02-9 | 2 | 0.01151% | 0.000255% | 0.0002325% | 0.0002775% | 2 | 0.0005778% | 2% | 2% | 2%
Texas | Wilson | Attapulgite | 12174-11-7 | 2 | 0.01151% | 0.002275% | 0.00119% | 0.00336% | 2 | 0.0005778% | 5% | 5% | 5%
Texas | Wilson | Copolymer of acrylamide and sodium acrylate | 25987-30-8 | 2 | 0.01151% | 0.003865% | 0.003536% | 0.004193% | 2 | 0.0005778% | 30% | 30% | 30%
Texas | Wilson | Isotridecanol, ethoxylated | 9043-30-5 | 2 | 0.01151% | 0.00328% | 0.00319% | 0.00337% | 2 | 0.0005778% | 1% | 1% | 1%
Texas | Wilson | Quaternary ammonium compounds, bis(hydrogenated tallow alkyl)dimethyl, salts with bentonite | 68953-58-2 | 2 | 0.01151% | 0.0117% | 0.01137% | 0.01203% | 4 | 0.001156% | 2.5% | 2% | 3%
Texas | Wilson | Sodium perborate tetrahydrate | 10486-00-7 | 2 | 0.01151% | 0.00222% | 0.002211% | 0.002229% | 2 | 0.0005778% | 100% | 100% | 100%
Texas | Wilson | Sodium sulfate | 7757-82-6 | 2 | 0.01151% | 4.5e-05% | 2.25e-05% | 6.75e-05% | 2 | 0.0005778% | 0.1% | 0.1% | 0.1%
Texas | Wilson | Triethylene glycol | 112-27-6 | 2 | 0.01151% | 0.01076% | 0.01047% | 0.01104% | 2 | 0.0005778% | 15% | 15% | 15%
Texas | Wilson | Ulexite | 1319-33-1 | 2 | 0.01151% | 0.04667% | 0.04507% | 0.04827% | 2 | 0.0005778% | 55% | 55% | 55%
Texas | Wilson | 2-bromo-3-nitrilopropionamide | 1113-55-9 | 1 | 0.005755% | 0% | 0% | 0% | 1 | 0.0002889% | 5% | 5% | 5%
Texas | Wilson | 2-Mercaptoethanol | 60-24-2 | 1 | 0.005755% | 0.1978% | 0.1978% | 0.1978% | 1 | 0.0002889% | 100% | 100% | 100%
Texas | Wilson | Alkenes, C>10 .alpha.- | 64743-02-8 | 1 | 0.005755% | 0.00625% | 0.00625% | 0.00625% | 1 | 0.0002889% | 5% | 5% | 5%
Texas | Wilson | Aminotrimethylene phosphonic acid | 6419-19-8 | 1 | 0.005755% | 0.00657% | 0.00657% | 0.00657% | 1 | 0.0002889% | 30% | 30% | 30%
Texas | Wilson | Bronopol | 52-51-7 | 1 | 0.005755% | 0% | 0% | 0% | 1 | 0.0002889% | 100% | 100% | 100%
Texas | Wilson | Choline chloride | 67-48-1 | 1 | 0.005755% | 0.04667% | 0.04667% | 0.04667% | 1 | 0.0002889% | 75% | 75% | 75%
Texas | Wilson | Collagen (Gelatin) | 9000-70-8 | 1 | 0.005755% | 0.02189% | 0.02189% | 0.02189% | 1 | 0.0002889% | 100% | 100% | 100%
Texas | Wilson | Cupric chloride dihydrate | 10125-13-0 | 1 | 0.005755% | 0.1978% | 0.1978% | 0.1978% | 1 | 0.0002889% | 100% | 100% | 100%
Texas | Wilson | Diatomaceous earth, calcined | 91053-39-3 | 1 | 0.005755% | 0.02189% | 0.02189% | 0.02189% | 1 | 0.0002889% | 100% | 100% | 100%
Texas | Wilson | Didecyl dimethyl ammonium chloride | 7173-51-5 | 1 | 0.005755% | 0.00159% | 0.00159% | 0.00159% | 1 | 0.0002889% | 10% | 10% | 10%
Texas | Wilson | Ethoxylated C14-15 alcohols | 68951-67-7 | 1 | 0.005755% | 0.03748% | 0.03748% | 0.03748% | 1 | 0.0002889% | 30% | 30% | 30%
Texas | Wilson | Fatty acids, tall-oil | 61790-12-3 | 1 | 0.005755% | 0.03748% | 0.03748% | 0.03748% | 1 | 0.0002889% | 30% | 30% | 30%
Texas | Wilson | Glycerin, natural | 56-81-5 | 1 | 0.005755% | 0.01678% | 0.01678% | 0.01678% | 1 | 0.0002889% | 35% | 35% | 35%
Texas | Wilson | Nonyl phenol ethoxylate | 9016-45-9 | 1 | 0.005755% | 0.01297% | 0.01297% | 0.01297% | 1 | 0.0002889% | 10% | 10% | 10%
Texas | Wilson | Phosphonic acid | 13598-36-2 | 1 | 0.005755% | 0.00022% | 0.00022% | 0.00022% | 1 | 0.0002889% | 1% | 1% | 1%
Texas | Wilson | Propargyl alcohol | 107-19-7 | 1 | 0.005755% | 0.01249% | 0.01249% | 0.01249% | 1 | 0.0002889% | 10% | 10% | 10%
Texas | Wilson | Quaternary ammonium compounds, benzyl-C12-16-alkyldimethyl, chlorides | 68424-85-1 | 1 | 0.005755% | 0.00111% | 0.00111% | 0.00111% | 1 | 0.0002889% | 7% | 7% | 7%
Texas | Wilson | Thiourea polymer | 68527-49-1 | 1 | 0.005755% | 0.03748% | 0.03748% | 0.03748% | 1 | 0.0002889% | 30% | 30% | 30%
Texas | Winkler | Peroxydisulfuric acid, diammonium salt | 7727-54-0 | 34 | 0.1957% | 0.01337% | 0.001449% | 0.119% | 36 | 0.0104% | 99.9% | 0.2275% | 100%
Texas | Winkler | Distillates, petroleum, hydrotreated light | 64742-47-8 | 31 | 0.1784% | 0.1973% | 0.00264% | 0.4478% | 39 | 0.01127% | 55% | 19.01% | 100%
Texas | Winkler | Methanol | 67-56-1 | 30 | 0.1727% | 0.03231% | 0.005941% | 0.174% | 71 | 0.02051% | 49.6% | 6% | 100%
Texas | Winkler | Ethylene glycol | 107-21-1 | 28 | 0.1611% | 0.02012% | 0.002391% | 0.03029% | 28 | 0.008089% | 25% | 0.2126% | 30%
Texas | Winkler | Potassium hydroxide | 1310-58-3 | 26 | 0.1496% | 0.01998% | 0.00763% | 0.03159% | 27 | 0.0078% | 25% | 7.1% | 25%
Texas | Winkler | Guar gum | 9000-30-0 | 23 | 0.1324% | 0.3027% | 0.05026% | 0.4071% | 23 | 0.006644% | 50% | 41% | 50%
Texas | Winkler | Nonyl phenol ethoxylate | 9016-45-9 | 23 | 0.1324% | 0.02472% | 0.01386% | 0.1887% | 33 | 0.009533% | 50% | 20% | 54%
Texas | Winkler | Quartz | 14808-60-7 | 23 | 0.1324% | 0.01211% | 0.000882% | 0.01628% | 25 | 0.007222% | 2% | 2% | 9.3%
Texas | Winkler | Isopropanol | 67-63-0 | 20 | 0.1151% | 0.01528% | 0.00346% | 0.01721% | 26 | 0.007511% | 15% | 6.25% | 100%
Texas | Winkler | Water | 7732-18-5 | 20 | 0.1151% | 1.256% | 0.03962% | 19.59% | 44 | 0.01271% | 80% | 10.45% | 96.33%
Texas | Winkler | Ethoxylated propoxylated C12-14 alcohols | 68439-51-0 | 19 | 0.1093% | 0.01421% | 0.00441% | 0.01628% | 19 | 0.005489% | 2% | 2% | 2%
Texas | Winkler | Hydrochloric acid | 7647-01-0 | 18 | 0.1036% | 0.229% | 0.1067% | 2.302% | 19 | 0.005489% | 15% | 1.421% | 40%
Texas | Winkler | Phenolic resin | 9003-35-4 | 18 | 0.1036% | 0.2569% | 0.1391% | 0.7053% | 18 | 0.0052% | 5% | 4.852% | 5%
Texas | Winkler | Methenamine | 100-97-0 | 17 | 0.09784% | 0% | 0% | 0.09769% | 17 | 0.004911% | 0% | 0% | 1%
Texas | Winkler | 2,2-Dibromo-3-nitrilopropionamide | 10222-01-2 | 15 | 0.08633% | 0.00066% | 0.000581% | 0.02956% | 15 | 0.004333% | 100% | 97.6% | 100%
Texas | Winkler | 2-Mercaptoethanol | 60-24-2 | 12 | 0.06906% | 0.00408% | 0.003417% | 0.04715% | 12 | 0.003467% | 80% | 75% | 100%
Texas | Winkler | Propargyl alcohol | 107-19-7 | 12 | 0.06906% | 0.000165% | 5e-05% | 0.0009485% | 12 | 0.003467% | 4% | 0.006949% | 6.9%
Texas | Winkler | Cupric chloride dihydrate | 10125-13-0 | 9 | 0.0518% | 0.00036% | 0.000328% | 0.004778% | 9 | 0.0026% | 7% | 7% | 62.8%
Texas | Winkler | Sodium hydroxide | 1310-73-2 | 8 | 0.04604% | 0.00808% | 0.002182% | 0.056% | 8 | 0.002311% | 11% | 0.06114% | 49.5%
Texas | Winkler | Sodium chloride | 7647-14-5 | 7 | 0.04029% | 1.339% | 0.0035% | 1.348% | 7 | 0.002022% | 100% | 0.02% | 100%
Texas | Winkler | Glutaraldehyde | 111-30-8 | 6 | 0.03453% | 0.003625% | 0.002883% | 0.01211% | 6 | 0.001733% | 7.56% | 0.02301% | 41.25%
Texas | Winkler | Ammonium hydroxide | 1336-21-6 | 4 | 0.02302% | 0.00022% | 0.0001845% | 0.001054% | 4 | 0.001156% | 5% | 5% | 10.95%
Texas | Winkler | Tetramethylammonium chloride | 75-57-0 | 4 | 0.02302% | 0.0966% | 0.08694% | 0.1044% | 4 | 0.001156% | 0.6099% | 0.516% | 2.259%
Texas | Winkler | 2-Butoxyethanol | 111-76-2 | 3 | 0.01727% | 0.00957% | 0.007827% | 0.2074% | 6 | 0.001733% | 5.655% | 0.25% | 10%
Texas | Winkler | Acrylic polymers | 26006-22-4 | 3 | 0.01727% | 0.00114% | 0.000942% | 0.00123% | 3 | 0.0008667% | 50% | 50% | 50%
Texas | Winkler | Boric acid | 10043-35-3 | 3 | 0.01727% | 0.01591% | 0.009827% | 0.02221% | 3 | 0.0008667% | 15% | 1.617% | 15%
Texas | Winkler | Copper(II) chloride | 7447-39-4 | 3 | 0.01727% | 0.00021% | 0.000183% | 0.000228% | 3 | 0.0008667% | 5% | 5% | 5%
Texas | Winkler | Ethylenediaminetetraacetic acid tetrasodium salt hydrate | 64-02-8 | 3 | 0.01727% | 0.00368% | 0.002906% | 0.0898% | 3 | 0.0008667% | 0.07% | 0.0327% | 0.52%
Texas | Winkler | Glycine, N,N-bis(carboxymethyl)-, trisodium salt | 5064-31-3 | 3 | 0.01727% | 6e-05% | 5.1e-05% | 0.0015% | 3 | 0.0008667% | 0.00048% | 4.8e-05% | 0.009048%
Texas | Winkler | Solvent naphtha, petroleum, heavy arom. | 64742-94-5 | 3 | 0.01727% | 6e-05% | 6e-05% | 0.000546% | 3 | 0.0008667% | 0.00048% | 4.8e-05% | 0.9%
Texas | Winkler | Tetrakis(hydroxymethyl)phosphonium sulfate | 55566-30-8 | 3 | 0.01727% | 0.00506% | 0.003341% | 0.005564% | 3 | 0.0008667% | 20% | 2.027% | 20%
Texas | Winkler | Alkenes, C>10 .alpha.- | 64743-02-8 | 2 | 0.01151% | 0.0001% | 8.2e-05% | 0.000118% | 2 | 0.0005778% | 5% | 5% | 5%
Texas | Winkler | Alkylaryl sulphonic acid | 27176-87-0 | 2 | 0.01151% | 0.001912% | 0.0003172% | 0.003507% | 2 | 0.0005778% | 5% | 5% | 5%
Texas | Winkler | Ammonia | 7664-41-7 | 2 | 0.01151% | 0.00323% | 0.002429% | 0.004031% | 2 | 0.0005778% | 5% | 5% | 5%
Texas | Winkler | Boron sodium oxide | 1330-43-4 | 2 | 0.01151% | 0.01835% | 0.007415% | 0.02929% | 2 | 0.0005778% | 15.02% | 1.546% | 28.5%
Texas | Winkler | C10-C16 ethoxylated alcohol | 68002-97-1 | 2 | 0.01151% | 0.00073% | 0.000613% | 0.000847% | 2 | 0.0005778% | 0.01231% | 0.00538% | 0.01923%
Texas | Winkler | Calcium chloride | 10043-52-4 | 2 | 0.01151% | 0.00358% | 0.0034% | 0.00376% | 2 | 0.0005778% | 0.02% | 0.02% | 0.02%
Texas | Winkler | Carbon dioxide | 124-38-9 | 2 | 0.01151% | 0.8105% | 0.6816% | 0.9395% | 2 | 0.0005778% | 100% | 100% | 100%
Texas | Winkler | Carbonic acid, dipotassium salt | 584-08-7 | 2 | 0.01151% | 0.06839% | 0.02145% | 0.1153% | 2 | 0.0005778% | 49% | 48.1% | 49.9%
Texas | Winkler | Citric acid | 77-92-9 | 2 | 0.01151% | 0.03239% | 0.0209% | 0.04389% | 2 | 0.0005778% | 55% | 55% | 55%
Texas | Winkler | Diethylene glycol | 111-46-6 | 2 | 0.01151% | 0.000358% | 6.28e-05% | 0.0006532% | 2 | 0.0005778% | 1% | 1% | 1%
Texas | Winkler | Ethoxylated C14-15 alcohols | 68951-67-7 | 2 | 0.01151% | 0.00061% | 0.000511% | 0.000709% | 2 | 0.0005778% | 30% | 30% | 30%
Texas | Winkler | Fatty acids, tall-oil | 61790-12-3 | 2 | 0.01151% | 0.000205% | 0.0001735% | 0.0002365% | 2 | 0.0005778% | 10% | 10% | 10%
Texas | Winkler | Formic acid | 64-18-6 | 2 | 0.01151% | 0.004745% | 0.003913% | 0.005577% | 2 | 0.0005778% | 0.06697% | 0.04625% | 0.0877%
Texas | Winkler | Hemicellulase Enzyme Concentrate | 9025-56-3 | 2 | 0.01151% | 0.001535% | 0.0006035% | 0.002466% | 2 | 0.0005778% | 3% | 3% | 3%
Texas | Winkler | N,N-Dimethylformamide | 68-12-2 | 2 | 0.01151% | 0.003563% | 0.0005994% | 0.006528% | 2 | 0.0005778% | 10% | 10% | 10%
Texas | Winkler | Poly(oxy-1,2-ethanediyl), alpha-hexyl-omega-hydroxy | 31726-34-8 | 2 | 0.01151% | 0.01106% | 0.0103% | 0.01182% | 2 | 0.0005778% | 0.0696% | 0.06096% | 0.07824%
Texas | Winkler | Potassium metaborate | 13709-94-9 | 2 | 0.01151% | 0.1032% | 0.1028% | 0.1036% | 2 | 0.0005778% | 45% | 31.5% | 58.5%
Texas | Winkler | Sodium bisulfite, mixture of NaHSO3 and Na2S2O5 | 7631-90-5 | 2 | 0.01151% | 0.000635% | 0.0002885% | 0.0009815% | 2 | 0.0005778% | 32.5% | 4.15% | 60.85%
Texas | Winkler | Sodium erythorbate | 6381-77-7 | 2 | 0.01151% | 0.00054% | 0.000513% | 0.000567% | 2 | 0.0005778% | 0.0072% | 0.00468% | 0.00972%
Texas | Winkler | Sodium metaborate tetrahydrate | 10555-76-7 | 2 | 0.01151% | 0.02088% | 0.0158% | 0.02596% | 2 | 0.0005778% | 25% | 25% | 25%
Texas | Winkler | Sodium tetraborate decahydrate | 1303-96-4 | 2 | 0.01151% | 0.02622% | 0.01609% | 0.03635% | 2 | 0.0005778% | 15.18% | 1.842% | 28.52%
Texas | Winkler | Sulfur dioxide | 7446-09-5 | 2 | 0.01151% | 5e-07% | 5e-08% | 9.5e-07% | 2 | 0.0005778% | 0.0014% | 0.0014% | 0.0014%
Texas | Winkler | Sulfuric acid | 7664-93-9 | 2 | 0.01151% | 5e-06% | 5e-07% | 9.5e-06% | 2 | 0.0005778% | 0.014% | 0.014% | 0.014%
Texas | Winkler | Tetradecyl dimethyl benzyl ammonium chloride | 139-08-2 | 2 | 0.01151% | 0.001025% | 0.001012% | 0.001038% | 2 | 0.0005778% | 5% | 5% | 5%
Texas | Winkler | Thiourea polymer | 68527-49-1 | 2 | 0.01151% | 0.00068% | 0.000572% | 0.000788% | 2 | 0.0005778% | 22.5% | 15.75% | 29.25%
Texas | Winkler | White mineral oil, petroleum | 8042-47-5 | 2 | 0.01151% | 0.1047% | 0.09026% | 0.1192% | 2 | 0.0005778% | 40% | 40% | 40%
Texas | Winkler | (4R)-1-methyl-4-(prop-1-en-2-yl)cyclohexene | 5989-27-5 | 1 | 0.005755% | 0.00915% | 0.00915% | 0.00915% | 1 | 0.0002889% | 10% | 10% | 10%
Texas | Winkler | 1,2-Propylene glycol | 57-55-6 | 1 | 0.005755% | 0.01514% | 0.01514% | 0.01514% | 1 | 0.0002889% | 30% | 30% | 30%
Texas | Winkler | 1,2,4-Trimethylbenzene | 95-63-6 | 1 | 0.005755% | 0.0321% | 0.0321% | 0.0321% | 1 | 0.0002889% | 60% | 60% | 60%
Texas | Winkler | 2-Methyl-3(2H)-isothiazolone | 2682-20-4 | 1 | 0.005755% | 0.00054% | 0.00054% | 0.00054% | 1 | 0.0002889% | 5% | 5% | 5%
Texas | Winkler | 5-Chloro-2-methyl-3(2H)-isothiazolone | 26172-55-4 | 1 | 0.005755% | 0.00109% | 0.00109% | 0.00109% | 1 | 0.0002889% | 10% | 10% | 10%
Texas | Winkler | Acetic acid | 64-19-7 | 1 | 0.005755% | 2e-05% | 2e-05% | 2e-05% | 1 | 0.0002889% | 1% | 1% | 1%
Texas | Winkler | Alcohols, C12-14-secondary, ethoxylated | 84133-50-6 | 1 | 0.005755% | 0.00931% | 0.00931% | 0.00931% | 1 | 0.0002889% | 70% | 70% | 70%
Texas | Winkler | Choline chloride | 67-48-1 | 1 | 0.005755% | 0.08098% | 0.08098% | 0.08098% | 1 | 0.0002889% | 75% | 75% | 75%
Texas | Winkler | Citrus terpenes | 94266-47-4 | 1 | 0.005755% | 0.01344% | 0.01344% | 0.01344% | 1 | 0.0002889% | 70% | 70% | 70%
Texas | Winkler | Copolymer of acrylamide and sodium acrylate | 25987-30-8 | 1 | 0.005755% | 0.1968% | 0.1968% | 0.1968% | 1 | 0.0002889% | 100% | 100% | 100%
Texas | Winkler | Cristobalite | 14464-46-1 | 1 | 0.005755% | 0.00011% | 0.00011% | 0.00011% | 1 | 0.0002889% | 1% | 1% | 1%
Texas | Winkler | Diatomaceous earth, calcined | 91053-39-3 | 1 | 0.005755% | 0.00654% | 0.00654% | 0.00654% | 1 | 0.0002889% | 60% | 60% | 60%
Texas | Winkler | Dodecane | 112-40-3 | 1 | 0.005755% | 0.01812% | 0.01812% | 0.01812% | 1 | 0.0002889% | 100% | 100% | 100%
Texas | Winkler | Ethanol | 64-17-5 | 1 | 0.005755% | 0.00189% | 0.00189% | 0.00189% | 1 | 0.0002889% | 30% | 30% | 30%
Texas | Winkler | Formaldehyde, polymer with N1-(2-aminoethyl)-1,2-ethanediamine, benzylated | 70750-07-1 | 1 | 0.005755% | 0.03462% | 0.03462% | 0.03462% | 1 | 0.0002889% | 60% | 60% | 60%
Texas | Winkler | Formic acid, potassium salt | 590-29-4 | 1 | 0.005755% | 0.1663% | 0.1663% | 0.1663% | 1 | 0.0002889% | 60% | 60% | 60%
Texas | Winkler | Hydrocarbons, terpene processing by-products | 68956-56-9 | 1 | 0.005755% | 0.0096% | 0.0096% | 0.0096% | 1 | 0.0002889% | 50% | 50% | 50%
Texas | Winkler | Magnesium chloride | 7786-30-3 | 1 | 0.005755% | 0.00054% | 0.00054% | 0.00054% | 1 | 0.0002889% | 5% | 5% | 5%
Texas | Winkler | Magnesium nitrate | 10377-60-3 | 1 | 0.005755% | 0.00109% | 0.00109% | 0.00109% | 1 | 0.0002889% | 10% | 10% | 10%
Texas | Winkler | Potassium iodide | 7681-11-0 | 1 | 0.005755% | 0.0001% | 0.0001% | 0.0001% | 1 | 0.0002889% | 1% | 1% | 1%
Texas | Winkler | Propylene pentamer | 15220-87-8 | 1 | 0.005755% | 0.01812% | 0.01812% | 0.01812% | 1 | 0.0002889% | 100% | 100% | 100%
Texas | Winkler | Sodium hydroxymethanesulfonate | 870-72-4 | 1 | 0.005755% | 0.00025% | 0.00025% | 0.00025% | 1 | 0.0002889% | 1% | 1% | 1%
Texas | Winkler | Sorbitan, mono-(9Z)-9-octadecenoate | 1338-43-8 | 1 | 0.005755% | 0.1968% | 0.1968% | 0.1968% | 1 | 0.0002889% | 100% | 100% | 100%
Texas | Winkler | Tetradecane | 629-59-4 | 1 | 0.005755% | 0.01812% | 0.01812% | 0.01812% | 1 | 0.0002889% | 100% | 100% | 100%
Texas | Winkler | Tetrahydro-3,5-dimethyl,2H-1,3,5-thiadiazine-2-thione | 533-74-4 | 1 | 0.005755% | 0.00319% | 0.00319% | 0.00319% | 1 | 0.0002889% | 24% | 24% | 24%
Texas | Winkler | Tri-n-butyl tetradecyl phosphonium chloride | 81741-28-8 | 1 | 0.005755% | 0.01365% | 0.01365% | 0.01365% | 1 | 0.0002889% | 10% | 10% | 10%
Texas | Winkler | Tridecane | 629-50-5 | 1 | 0.005755% | 0.01812% | 0.01812% | 0.01812% | 1 | 0.0002889% | 100% | 100% | 100%
Texas | Winkler | Undecane | 1120-21-4 | 1 | 0.005755% | 0.01812% | 0.01812% | 0.01812% | 1 | 0.0002889% | 100% | 100% | 100%
Texas | Wise | Bisphenol A/Epichlorohydrin resin | 25068-38-6 | 1 | 0.005755% | 0.01407% | 0.01407% | 0.01407% | 1 | 0.0002889% | 30% | 30% | 30%
Texas | Wise | Butyl glycidyl ether | 2426-08-6 | 1 | 0.005755% | 0.00234% | 0.00234% | 0.00234% | 1 | 0.0002889% | 5% | 5% | 5%
Texas | Wise | Distillates, petroleum, hydrotreated light | 64742-47-8 | 1 | 0.005755% | 0.00972% | 0.00972% | 0.00972% | 1 | 0.0002889% | 30% | 30% | 30%
Texas | Wise | Hydrochloric acid | 7647-01-0 | 1 | 0.005755% | 0.1589% | 0.1589% | 0.1589% | 1 | 0.0002889% | 30% | 30% | 30%
Texas | Wise | Isopropanol | 67-63-0 | 1 | 0.005755% | 0.03184% | 0.03184% | 0.03184% | 1 | 0.0002889% | 60% | 60% | 60%
Texas | Wise | Methanol | 67-56-1 | 1 | 0.005755% | 0.00265% | 0.00265% | 0.00265% | 1 | 0.0002889% | 5% | 5% | 5%
Texas | Wise | Solvent naphtha, petroleum, heavy arom. | 64742-94-5 | 1 | 0.005755% | 0.00531% | 0.00531% | 0.00531% | 1 | 0.0002889% | 10% | 10% | 10%
Texas | Wood | 1-Butoxy-2-propanol | 5131-66-8 | 1 | 0.005755% | 0.02922% | 0.02922% | 0.02922% | 1 | 0.0002889% | 5% | 5% | 5%
Texas | Wood | 1,2-Ethanediaminium, N, N'-bis[2-[bis(2-hydroxyethyl)methylammonio]ethyl]-N,N'bis(2-hydroxyethyl)-N,N'-dimethyl-,tetrachloride | 138879-94-4 | 1 | 0.005755% | 0.01549% | 0.01549% | 0.01549% | 1 | 0.0002889% | 60% | 60% | 60%
Texas | Wood | Carbonic acid, dipotassium salt | 584-08-7 | 1 | 0.005755% | 0.114% | 0.114% | 0.114% | 1 | 0.0002889% | 60% | 60% | 60%
Texas | Wood | Choline chloride | 67-48-1 | 1 | 0.005755% | 0.06998% | 0.06998% | 0.06998% | 1 | 0.0002889% | 75% | 75% | 75%
Texas | Wood | Distillates, petroleum, hydrotreated light | 64742-47-8 | 1 | 0.005755% | 0.1753% | 0.1753% | 0.1753% | 1 | 0.0002889% | 30% | 30% | 30%
Texas | Wood | Distillates, petroleum, hydrotreated light paraffinic | 64742-55-8 | 1 | 0.005755% | 0.1753% | 0.1753% | 0.1753% | 1 | 0.0002889% | 30% | 30% | 30%
Texas | Wood | Glutaraldehyde | 111-30-8 | 1 | 0.005755% | 0.00693% | 0.00693% | 0.00693% | 1 | 0.0002889% | 30% | 30% | 30%
Texas | Wood | Guar gum | 9000-30-0 | 1 | 0.005755% | 0.3507% | 0.3507% | 0.3507% | 1 | 0.0002889% | 60% | 60% | 60%
Texas | Wood | Hemicellulase Enzyme Concentrate | 9025-56-3 | 1 | 0.005755% | 0.00095% | 0.00095% | 0.00095% | 1 | 0.0002889% | 3% | 3% | 3%
Texas | Wood | Isopropanol | 67-63-0 | 1 | 0.005755% | 0.01362% | 0.01362% | 0.01362% | 1 | 0.0002889% | 30% | 30% | 30%
Texas | Wood | Isotridecanol, ethoxylated | 9043-30-5 | 1 | 0.005755% | 0.02922% | 0.02922% | 0.02922% | 1 | 0.0002889% | 5% | 5% | 5%
Texas | Wood | Magnesium hydroxide | 1309-42-8 | 1 | 0.005755% | 0.00315% | 0.00315% | 0.00315% | 1 | 0.0002889% | 60% | 60% | 60%
Texas | Wood | Magnesium oxide (MgO) | 1309-48-4 | 1 | 0.005755% | 0.00315% | 0.00315% | 0.00315% | 1 | 0.0002889% | 60% | 60% | 60%
Texas | Wood | Magnesium peroxide (Mg(O2)) | 14452-57-4 | 1 | 0.005755% | 0.0021% | 0.0021% | 0.0021% | 1 | 0.0002889% | 40% | 40% | 40%
Texas | Wood | Potassium hydroxide | 1310-58-3 | 1 | 0.005755% | 0.05702% | 0.05702% | 0.05702% | 1 | 0.0002889% | 30% | 30% | 30%
Texas | Wood | Quartz | 14808-60-7 | 1 | 0.005755% | 0.02945% | 0.02945% | 0.02945% | 2 | 0.0005778% | 2.6% | 0.44% | 4.76%
Texas | Wood | Sodium tetraborate decahydrate | 1303-96-4 | 1 | 0.005755% | 0.01281% | 0.01281% | 0.01281% | 1 | 0.0002889% | 30% | 30% | 30%
Texas | Wood | Water | 7732-18-5 | 1 | 0.005755% | 0.05886% | 0.05886% | 0.05886% | 2 | 0.0005778% | 63.5% | 33.35% | 93.65%
Texas | Yoakum | Guar gum | 9000-30-0 | 77 | 0.4431% | 0.3005% | 0.03357% | 0.5291% | 77 | 0.02224% | 60% | 40% | 60%
Texas | Yoakum | Methanol | 67-56-1 | 69 | 0.3971% | 0.03399% | 0.00634% | 0.2185% | 97 | 0.02802% | 50% | 10% | 60%
Texas | Yoakum | Water | 7732-18-5 | 63 | 0.3626% | 0.1164% | 0.07461% | 2.79% | 122 | 0.03524% | 60% | 35% | 97%
Texas | Yoakum | Peroxydisulfuric acid, diammonium salt | 7727-54-0 | 60 | 0.3453% | 0.003865% | 0.000478% | 0.01801% | 60 | 0.01733% | 100% | 9% | 100%
Texas | Yoakum | Quartz | 14808-60-7 | 56 | 0.3223% | 0.00038% | 0.00022% | 0.01434% | 101 | 0.02918% | 1% | 1% | 2%
Texas | Yoakum | Potassium hydroxide | 1310-58-3 | 54 | 0.3108% | 0.001935% | 0.001371% | 0.02442% | 56 | 0.01618% | 1% | 1% | 25%
Texas | Yoakum | Distillates, petroleum, hydrotreated light | 64742-47-8 | 52 | 0.2993% | 0.4072% | 0.07463% | 0.6231% | 63 | 0.0182% | 60% | 30% | 96%
Texas | Yoakum | Methenamine | 100-97-0 | 49 | 0.282% | 0.00056% | 0.000234% | 0.2984% | 49 | 0.01416% | 0.01% | 0.01% | 2%
Texas | Yoakum | Phosphonic acid | 13598-36-2 | 49 | 0.282% | 0.00033% | 0.000176% | 0.000518% | 49 | 0.01416% | 1% | 1% | 1%
Texas | Yoakum | Carbonic acid, dipotassium salt | 584-08-7 | 48 | 0.2762% | 0.107% | 0% | 0.1592% | 49 | 0.01416% | 60% | 50% | 60%
Texas | Yoakum | Diatomaceous earth, calcined | 91053-39-3 | 48 | 0.2762% | 0.03537% | 0.01847% | 0.05163% | 91 | 0.02629% | 100% | 60% | 100%
Texas | Yoakum | Phenolic resin | 9003-35-4 | 48 | 0.2762% | 0.2827% | 0.1771% | 0.8276% | 48 | 0.01387% | 5% | 5% | 5%
Texas | Yoakum | Sodium tetraborate decahydrate | 1303-96-4 | 46 | 0.2647% | 0.03922% | 0.02651% | 0.04771% | 46 | 0.01329% | 30% | 29.9% | 30%
Texas | Yoakum | Glyoxal | 107-22-2 | 42 | 0.2417% | 0.01316% | 0.01082% | 0.01596% | 42 | 0.01213% | 10% | 10% | 10%
Texas | Yoakum | 2-Methyl-3(2H)-isothiazolone | 2682-20-4 | 41 | 0.236% | 0.0002% | 0.00016% | 0.00022% | 41 | 0.01184% | 5% | 5% | 5%
Texas | Yoakum | 5-Chloro-2-methyl-3(2H)-isothiazolone | 26172-55-4 | 41 | 0.236% | 0.0004% | 0.00033% | 0.00044% | 41 | 0.01184% | 10% | 10% | 10%
Texas | Yoakum | Cristobalite | 14464-46-1 | 41 | 0.236% | 4e-05% | 3e-05% | 4e-05% | 41 | 0.01184% | 1% | 1% | 1%
Texas | Yoakum | Magnesium chloride | 7786-30-3 | 41 | 0.236% | 0.0002% | 0.00016% | 0.00022% | 41 | 0.01184% | 5% | 5% | 5%
Texas | Yoakum | Magnesium nitrate | 10377-60-3 | 41 | 0.236% | 0.0004% | 0.00033% | 0.00044% | 41 | 0.01184% | 10% | 10% | 10%
Texas | Yoakum | Ethylene glycol | 107-21-1 | 39 | 0.2244% | 0.02163% | 0.002454% | 0.04439% | 46 | 0.01329% | 30% | 10% | 30%
Texas | Yoakum | Glutaraldehyde | 111-30-8 | 36 | 0.2072% | 0.007215% | 0.005305% | 0.01254% | 36 | 0.0104% | 30% | 30% | 30%
Texas | Yoakum | Ethanol | 64-17-5 | 33 | 0.1899% | 0.04102% | 0.01263% | 0.173% | 33 | 0.009533% | 60% | 45% | 60%
Texas | Yoakum | 1,2-Propylene glycol | 57-55-6 | 29 | 0.1669% | 0.02507% | 0.02181% | 0.02978% | 29 | 0.008378% | 30% | 30% | 30%
Texas | Yoakum | Distillates, petroleum, hydrotreated light paraffinic | 64742-55-8 | 29 | 0.1669% | 0.4492% | 0.2599% | 0.5614% | 29 | 0.008378% | 60% | 60% | 60%
Texas | Yoakum | Nonyl phenol ethoxylate | 9016-45-9 | 28 | 0.1611% | 0.03408% | 0.02416% | 0.06267% | 32 | 0.009244% | 50% | 20% | 54%
Texas | Yoakum | Sodium chloride | 7647-14-5 | 23 | 0.1324% | 0.00276% | 0.001631% | 54% | 23 | 0.006644% | 30% | 2% | 30%
Texas | Yoakum | Monoethanolamine borate | 26038-87-9 | 21 | 0.1209% | 0.0751% | 0.04103% | 0.2702% | 21 | 0.006067% | 100% | 100% | 100%
Texas | Yoakum | Terpenes and Terpenoids, sweet orange-oil | 68647-72-3 | 20 | 0.1151% | 0.00844% | 0.0008045% | 60% | 20 | 0.005778% | 5% | 5% | 60%
Texas | Yoakum | Tri-n-butyl tetradecyl phosphonium chloride | 81741-28-8 | 16 | 0.09208% | 0.00688% | 0.001663% | 60% | 16 | 0.004622% | 10% | 10% | 100%
Texas | Yoakum | Acetic acid | 64-19-7 | 14 | 0.08057% | 0.00296% | 0% | 0.1228% | 14 | 0.004044% | 30% | 1% | 30%
Texas | Yoakum | Hemicellulase Enzyme Concentrate | 9025-56-3 | 14 | 0.08057% | 0.002335% | 0.0022% | 0.002577% | 14 | 0.004044% | 3% | 3% | 3%
Texas | Yoakum | Sodium hydroxide | 1310-73-2 | 14 | 0.08057% | 0.00113% | 0.000953% | 0.01407% | 15 | 0.004333% | 4% | 4% | 10%
Texas | Yoakum | 2-(2-Ethoxyethoxy)ethyl acetate | 112-15-2 | 13 | 0.07482% | 0.04537% | 0.02973% | 0.05011% | 13 | 0.003756% | 55% | 55% | 55%
Texas | Yoakum | Hydrochloric acid | 7647-01-0 | 13 | 0.07482% | 2.933% | 0.3967% | 9.048% | 13 | 0.003756% | 30% | 15% | 30%
Texas | Yoakum | Ammonium acetate | 631-61-8 | 12 | 0.06906% | 0.01581% | 0% | 0.4808% | 12 | 0.003467% | 100% | 100% | 100%
Texas | Yoakum | Naphtha, petroleum, hydrotreated heavy | 64742-48-9 | 12 | 0.06906% | 0.3004% | 0.01823% | 0.4968% | 12 | 0.003467% | 60% | 60% | 60%
Texas | Yoakum | Potassium metaborate | 13709-94-9 | 12 | 0.06906% | 0.04133% | 0.007098% | 0.04614% | 12 | 0.003467% | 35% | 30% | 35%
Texas | Yoakum | Isopropanol | 67-63-0 | 11 | 0.06331% | 0.01226% | 0.000943% | 0.01428% | 19 | 0.005489% | 12% | 3% | 46%
Texas | Yoakum | Tetrahydro-3,5-dimethyl,2H-1,3,5-thiadiazine-2-thione | 533-74-4 | 10 | 0.05755% | 0.0064% | 0.005704% | 0.007004% | 10 | 0.002889% | 24% | 24% | 24%
Texas | Yoakum | Bronopol | 52-51-7 | 9 | 0.0518% | 0.00179% | 8.4e-05% | 0.01236% | 9 | 0.0026% | 100% | 100% | 100%
Texas | Yoakum | Glassy calcium magnesium phosphate | 65997-17-3 | 9 | 0.0518% | 0.0466% | 0.003126% | 0.06858% | 9 | 0.0026% | 100% | 100% | 100%
Texas | Yoakum | Aminotrimethylene phosphonic acid | 6419-19-8 | 8 | 0.04604% | 0.0121% | 0.007679% | 0.01434% | 8 | 0.002311% | 30% | 30% | 30%
Texas | Yoakum | Ethoxylated propoxylated C12-14 alcohols | 68439-51-0 | 7 | 0.04029% | 0.01202% | 0.006123% | 0.01506% | 7 | 0.002022% | 2% | 2% | 2%
Texas | Yoakum | 2,2-Dibromo-3-nitrilopropionamide | 10222-01-2 | 6 | 0.03453% | 0.00364% | 0.00053% | 0.008127% | 6 | 0.001733% | 58.8% | 20% | 100%
Texas | Yoakum | Alcohols, C12-14-secondary, ethoxylated | 84133-50-6 | 6 | 0.03453% | 0.04322% | 0.01092% | 0.04917% | 6 | 0.001733% | 70% | 70% | 70%
Texas | Yoakum | 2-Butoxyethanol | 111-76-2 | 5 | 0.02878% | 0.00077% | 0.0001304% | 0.01192% | 6 | 0.001733% | 5% | 0.9375% | 9.25%
Texas | Yoakum | 2-Mercaptoethanol | 60-24-2 | 5 | 0.02878% | 0.0114% | 0.00806% | 0.01745% | 5 | 0.001444% | 100% | 80% | 100%
Texas | Yoakum | Castor oil | 8001-79-4 | 5 | 0.02878% | 0.1693% | 0.1636% | 0.179% | 5 | 0.001444% | 5% | 5% | 5%
Texas | Yoakum | Choline chloride | 67-48-1 | 5 | 0.02878% | 0.02931% | 0.003618% | 0.06611% | 5 | 0.001444% | 65% | 65% | 73%
Texas | Yoakum | Boron sodium oxide | 1330-43-4 | 4 | 0.02302% | 0.03002% | 0.01689% | 0.04552% | 4 | 0.001156% | 30% | 30% | 30%
Texas | Yoakum | Dodecane | 112-40-3 | 4 | 0.02302% | 0.01903% | 0.01515% | 0.03533% | 4 | 0.001156% | 100% | 100% | 100%
Texas | Yoakum | Propylene pentamer | 15220-87-8 | 4 | 0.02302% | 0.01903% | 0.01515% | 0.03533% | 4 | 0.001156% | 100% | 100% | 100%
Texas | Yoakum | Tridecane | 629-50-5 | 4 | 0.02302% | 0.01903% | 0.01515% | 0.03533% | 4 | 0.001156% | 100% | 100% | 100%
Texas | Yoakum | Undecane | 1120-21-4 | 4 | 0.02302% | 0.01903% | 0.01515% | 0.03533% | 4 | 0.001156% | 100% | 100% | 100%
Texas | Yoakum | Cupric chloride dihydrate | 10125-13-0 | 3 | 0.01727% | 0.00147% | 0.000759% | 0.01041% | 3 | 0.0008667% | 7% | 7% | 90.7%
Texas | Yoakum | Propargyl alcohol | 107-19-7 | 3 | 0.01727% | 0.00015% | 0.000105% | 0.000204% | 3 | 0.0008667% | 4% | 4% | 4.9%
Texas | Yoakum | 1,2,4-Trimethylbenzene | 95-63-6 | 2 | 0.01151% | 0.002835% | 0.0009945% | 0.004675% | 2 | 0.0005778% | 1% | 1% | 1%
Texas | Yoakum | Ammonium hydroxide | 1336-21-6 | 2 | 0.01151% | 0.000675% | 0.0004905% | 0.0008595% | 2 | 0.0005778% | 5% | 5% | 5%
Texas | Yoakum | Benzyl chloride | 100-44-7 | 2 | 0.01151% | 0.000135% | 0.0001215% | 0.0001485% | 4 | 0.001156% | 0.65% | 0.3% | 1%
Texas | Yoakum | Calcium chloride | 10043-52-4 | 2 | 0.01151% | 0.003495% | 0.003041% | 0.003949% | 2 | 0.0005778% | 5% | 5% | 5%
Texas | Yoakum | Cinnamaldehyde (3-phenyl-2-propenal) | 104-55-2 | 2 | 0.01151% | 0.000223% | 0.000214% | 0.000232% | 2 | 0.0005778% | 5% | 5% | 5%
Texas | Yoakum | Copper(II) chloride | 7447-39-4 | 2 | 0.01151% | 0.000675% | 0.0004905% | 0.0008595% | 2 | 0.0005778% | 5% | 5% | 5%
Texas | Yoakum | Diethanolamine | 111-42-2 | 2 | 0.01151% | 7.5e-05% | 5.25e-05% | 9.75e-05% | 2 | 0.0005778% | 2% | 2% | 2%
Texas | Yoakum | Formic acid | 64-18-6 | 2 | 0.01151% | 0.003015% | 0.002587% | 0.003443% | 2 | 0.0005778% | 60% | 60% | 60%
Texas | Yoakum | N,N-Dimethylformamide | 68-12-2 | 2 | 0.01151% | 0.0005795% | 0.0005556% | 0.0006034% | 2 | 0.0005778% | 13% | 13% | 13%
Texas | Yoakum | Naphthalene | 91-20-3 | 2 | 0.01151% | 0.002835% | 0.0009945% | 0.004675% | 2 | 0.0005778% | 1% | 1% | 1%
Texas | Yoakum | Poly(oxy-1,2-ethanediyl), alpha-(nonylphenyl)-omega-hydroxy- , branched | 68412-54-4 | 2 | 0.01151% | 0.000223% | 0.000214% | 0.000232% | 2 | 0.0005778% | 5% | 5% | 5%
Texas | Yoakum | Quaternary ammonium compounds, (oxydi-2,1-ethanediyl)bis[coco alkyldimethyl, dichlorides | 68607-28-3 | 2 | 0.01151% | 0.0001155% | 0.0001106% | 0.0001205% | 2 | 0.0005778% | 5% | 5% | 5%
Texas | Yoakum | Sodium bisulfite, mixture of NaHSO3 and Na2S2O5 | 7631-90-5 | 2 | 0.01151% | 0.003055% | 0.002043% | 0.004067% | 2 | 0.0005778% | 64% | 64% | 64%
Texas | Yoakum | Solvent naphtha, petroleum, heavy arom. | 64742-94-5 | 2 | 0.01151% | 0.07514% | 0.01105% | 0.1392% | 2 | 0.0005778% | 17.5% | 6.25% | 28.75%
Texas | Yoakum | Tar bases, quinoline derivatives, benzyl chloride-quaternized | 72480-70-7 | 2 | 0.01151% | 0.000446% | 0.000428% | 0.000464% | 2 | 0.0005778% | 10% | 10% | 10%
Texas | Yoakum | Triethyl phosphate | 78-40-0 | 2 | 0.01151% | 0.000134% | 0.0001286% | 0.0001394% | 2 | 0.0005778% | 3% | 3% | 3%
Texas | Yoakum | White mineral oil, petroleum | 8042-47-5 | 2 | 0.01151% | 0.06726% | 0.02426% | 0.1103% | 2 | 0.0005778% | 30% | 30% | 30%
Texas | Yoakum | 2-Ethylhexanol | 104-76-7 | 1 | 0.005755% | 0.00786% | 0.00786% | 0.00786% | 1 | 0.0002889% | 10% | 10% | 10%
Texas | Yoakum | Alcohols, C9-11-iso-, C10-rich, ethoxylated | 78330-20-8 | 1 | 0.005755% | 0.00786% | 0.00786% | 0.00786% | 1 | 0.0002889% | 10% | 10% | 10%
Texas | Yoakum | Alkenes, C>10 .alpha.- | 64743-02-8 | 1 | 0.005755% | 0.00015% | 0.00015% | 0.00015% | 1 | 0.0002889% | 5% | 5% | 5%
Texas | Yoakum | Alkylaryl sulphonic acid | 27176-87-0 | 1 | 0.005755% | 0.00699% | 0.00699% | 0.00699% | 1 | 0.0002889% | 5% | 5% | 5%
Texas | Yoakum | Boric acid | 10043-35-3 | 1 | 0.005755% | 0.02366% | 0.02366% | 0.02366% | 1 | 0.0002889% | 15% | 15% | 15%
Texas | Yoakum | Coconut oil acid/Diethanolamine condensate (2:1) | 68603-42-9 | 1 | 0.005755% | 0.00022% | 0.00022% | 0.00022% | 1 | 0.0002889% | 2% | 2% | 2%
Texas | Yoakum | Ethoxylated C14-15 alcohols | 68951-67-7 | 1 | 0.005755% | 0.00087% | 0.00087% | 0.00087% | 1 | 0.0002889% | 30% | 30% | 30%
Texas | Yoakum | Fatty acids, tall-oil | 61790-12-3 | 1 | 0.005755% | 0.00029% | 0.00029% | 0.00029% | 1 | 0.0002889% | 10% | 10% | 10%
Texas | Yoakum | Poly(oxy-1,2-ethanediyl)-nonylphenyl-hydroxy (mixture) | 127087-87-0 | 1 | 0.005755% | 0.04878% | 0.04878% | 0.04878% | 1 | 0.0002889% | 10% | 10% | 10%
Texas | Yoakum | Polyethylene glycol | 25322-68-3 | 1 | 0.005755% | 0.00393% | 0.00393% | 0.00393% | 1 | 0.0002889% | 5% | 5% | 5%
Texas | Yoakum | Sodium metaborate tetrahydrate | 10555-76-7 | 1 | 0.005755% | 0.03944% | 0.03944% | 0.03944% | 1 | 0.0002889% | 25% | 25% | 25%
Texas | Yoakum | Sodium metaborate tetrahydrate | 35585-58-1 | 1 | 0.005755% | 0.00721% | 0.00721% | 0.00721% | 1 | 0.0002889% | 30% | 30% | 30%
Texas | Yoakum | Sodium persulfate | 7775-27-1 | 1 | 0.005755% | 0.09825% | 0.09825% | 0.09825% | 1 | 0.0002889% | 100% | 100% | 100%
Texas | Yoakum | Sulfur dioxide | 7446-09-5 | 1 | 0.005755% | 0% | 0% | 0% | 1 | 0.0002889% | 0% | 0% | 0%
Texas | Yoakum | Sulfuric acid | 7664-93-9 | 1 | 0.005755% | 2e-05% | 2e-05% | 2e-05% | 1 | 0.0002889% | 0.01% | 0.01% | 0.01%
Texas | Yoakum | Tetradecyl dimethyl benzyl ammonium chloride | 139-08-2 | 1 | 0.005755% | 0.00118% | 0.00118% | 0.00118% | 1 | 0.0002889% | 5% | 5% | 5%
Texas | Young | 2-Propenoic acid, polymer with 2-propenamide | 9003-06-9 | 1 | 0.005755% | 0% | 0% | 0% | 1 | 0.0002889% | 32% | 32% | 32%
Texas | Young | Choline chloride | 67-48-1 | 1 | 0.005755% | 0.06688% | 0.06688% | 0.06688% | 1 | 0.0002889% | 62% | 62% | 62%
Texas | Young | Coconut oil acid/Diethanolamine condensate (2:1) | 68603-42-9 | 1 | 0.005755% | 0% | 0% | 0% | 1 | 0.0002889% | 25% | 25% | 25%
Texas | Young | Diethanolamine | 111-42-2 | 1 | 0.005755% | 0% | 0% | 0% | 1 | 0.0002889% | 20% | 20% | 20%
Texas | Young | Distillates, petroleum, hydrotreated light | 64742-47-8 | 1 | 0.005755% | 0% | 0% | 0% | 1 | 0.0002889% | 30% | 30% | 30%
Texas | Young | Hydrogen peroxide | 7722-84-1 | 1 | 0.005755% | 0.00181% | 0.00181% | 0.00181% | 1 | 0.0002889% | 7% | 7% | 7%
Texas | Young | Methanol | 67-56-1 | 1 | 0.005755% | 0% | 0% | 0% | 1 | 0.0002889% | 50% | 50% | 50%
Texas | Young | Sodium hydroxide | 1310-73-2 | 1 | 0.005755% | 0.00179% | 0.00179% | 0.00179% | 1 | 0.0002889% | 10% | 10% | 10%
Texas | Young | Water | 7732-18-5 | 1 | 0.005755% | 0.06506% | 0.06506% | 0.06506% | 4 | 0.001156% | 34% | 30% | 84.75%
Texas | Zapata | Acetic acid | 64-19-7 | 9 | 0.0518% | 0.0225% | 0.01762% | 0.02981% | 9 | 0.0026% | 60% | 60% | 60%
Texas | Zapata | Distillates, petroleum, hydrotreated light | 64742-47-8 | 9 | 0.0518% | 0.436% | 0.3212% | 0.483% | 10 | 0.002889% | 60% | 60% | 60%
Texas | Zapata | Ethylene glycol | 107-21-1 | 9 | 0.0518% | 0.03374% | 0.01622% | 0.04268% | 9 | 0.0026% | 25% | 25% | 25%
Texas | Zapata | Methanol | 67-56-1 | 9 | 0.0518% | 0.05412% | 0.03726% | 0.06178% | 9 | 0.0026% | 70% | 70% | 70%
Texas | Zapata | Sodium acetate | 127-09-3 | 9 | 0.0518% | 0.0075% | 0.005874% | 0.009938% | 9 | 0.0026% | 20% | 20% | 20%
Texas | Zapata | Sodium hydroxide | 1310-73-2 | 9 | 0.0518% | 0.03446% | 0.01713% | 0.04268% | 10 | 0.002889% | 25% | 25% | 25%
Texas | Zapata | 1-Propanol | 71-23-8 | 8 | 0.04604% | 0.02303% | 0.02017% | 0.02911% | 8 | 0.002311% | 30% | 30% | 30%
Texas | Zapata | Carbonic acid, dipotassium salt | 584-08-7 | 8 | 0.04604% | 0.02626% | 0.0171% | 0.03562% | 8 | 0.002311% | 45% | 45% | 45%
Texas | Zapata | Isopropanol | 67-63-0 | 8 | 0.04604% | 0.02303% | 0.02017% | 0.02911% | 8 | 0.002311% | 30% | 30% | 30%
Texas | Zapata | Potassium hydroxide | 1310-58-3 | 8 | 0.04604% | 0.00875% | 0.005698% | 0.01188% | 8 | 0.002311% | 15% | 15% | 15%
Texas | Zapata | Sodium persulfate | 7775-27-1 | 8 | 0.04604% | 0.0035% | 0.00223% | 0.004523% | 8 | 0.002311% | 100% | 100% | 100%
Texas | Zapata | Distillates, petroleum, hydrotreated light naphthenic | 64742-53-6 | 5 | 0.02878% | 0.02991% | 0.01015% | 0.09588% | 5 | 0.001444% | 80% | 80% | 80%
Texas | Zapata | Potassium chloride | 7447-40-7 | 4 | 0.02302% | 0.03661% | 0.02744% | 0.04391% | 4 | 0.001156% | 25% | 25% | 25%
Texas | Zapata | Sodium chloride | 7647-14-5 | 4 | 0.02302% | 0.1098% | 0.08232% | 0.1317% | 4 | 0.001156% | 75% | 75% | 75%
Texas | Zapata | Sodium chlorite | 7758-19-2 | 4 | 0.02302% | 0.007325% | 0.005487% | 0.008781% | 4 | 0.001156% | 5% | 5% | 5%
Texas | Zapata | Boric acid | 10043-35-3 | 1 | 0.005755% | 0.05153% | 0.05153% | 0.05153% | 1 | 0.0002889% | 60% | 60% | 60%
Texas | Zapata | Calcium carbonate (Limestone) | 1317-65-3 | 1 | 0.005755% | 0.01374% | 0.01374% | 0.01374% | 1 | 0.0002889% | 10% | 10% | 10%
Texas | Zapata | Calcium hydroxide | 1305-62-0 | 1 | 0.005755% | 0.01374% | 0.01374% | 0.01374% | 1 | 0.0002889% | 10% | 10% | 10%
Texas | Zapata | Calcium peroxide | 1305-79-9 | 1 | 0.005755% | 0.04123% | 0.04123% | 0.04123% | 1 | 0.0002889% | 30% | 30% | 30%
Texas | Zapata | Starch | 9005-25-8 | 1 | 0.005755% | 0.09605% | 0.09605% | 0.09605% | 1 | 0.0002889% | 100% | 100% | 100%
Texas | Zavala | Hydrochloric acid | 7647-01-0 | 45 | 0.259% | 0.158% | 0.1294% | 0.2542% | 45 | 0.013% | 15% | 15% | 15%
Texas | Zavala | Distillates, petroleum, hydrotreated light | 64742-47-8 | 44 | 0.2532% | 0.2402% | 0.02679% | 0.4517% | 98 | 0.02831% | 60% | 22.16% | 60%
Texas | Zavala | Water | 7732-18-5 | 44 | 0.2532% | 0.8959% | 0.7364% | 1.412% | 65 | 0.01878% | 85% | 60% | 85%
Texas | Zavala | Methanol | 67-56-1 | 33 | 0.1899% | 0.01452% | 0.007226% | 0.05661% | 59 | 0.01704% | 60% | 0.2377% | 72%
Texas | Zavala | Formic acid | 64-18-6 | 31 | 0.1784% | 0.01005% | 0.00623% | 0.01883% | 39 | 0.01127% | 85% | 4.521% | 86.3%
Texas | Zavala | Polyethylene glycol | 25322-68-3 | 26 | 0.1496% | 0.01184% | 0.003288% | 0.01349% | 28 | 0.008089% | 70% | 70% | 70%
Texas | Zavala | Propargyl alcohol | 107-19-7 | 25 | 0.1439% | 0.00088% | 0.000632% | 0.003996% | 25 | 0.007222% | 10% | 2.005% | 82%
Texas | Zavala | 2,2-Dibromo-3-nitrilopropionamide | 10222-01-2 | 23 | 0.1324% | 0.00182% | 0.001662% | 0.003102% | 24 | 0.006933% | 10% | 10% | 40%
Texas | Zavala | Isopropanol | 67-63-0 | 23 | 0.1324% | 0.00523% | 0.00031% | 0.01162% | 34 | 0.009822% | 10% | 6.3% | 74%
Texas | Zavala | Sodium hydroxide | 1310-73-2 | 23 | 0.1324% | 0.00152% | 4e-05% | 0.05795% | 33 | 0.009533% | 4% | 1.9% | 40%
Texas | Zavala | Citric acid | 77-92-9 | 22 | 0.1266% | 0.00344% | 0.003017% | 0.005649% | 22 | 0.006356% | 30% | 30% | 69%
Texas | Zavala | Alkenes, C>10 .alpha.- | 64743-02-8 | 21 | 0.1209% | 0.00044% | 0.00036% | 0.00066% | 21 | 0.006067% | 5% | 5% | 5%
Texas | Zavala | Ammonium chloride | 12125-02-9 | 21 | 0.1209% | 0.00049% | 0.00034% | 0.00256% | 24 | 0.006933% | 2% | 1.5% | 6.25%
Texas | Zavala | Ethoxylated C14-15 alcohols | 68951-67-7 | 21 | 0.1209% | 0.00264% | 0.00184% | 0.00398% | 21 | 0.006067% | 30% | 30% | 30%
Texas | Zavala | Thiourea polymer | 68527-49-1 | 21 | 0.1209% | 0.00266% | 0.00217% | 0.00398% | 21 | 0.006067% | 30% | 30% | 30%
Texas | Zavala | Acetic acid | 64-19-7 | 20 | 0.1151% | 0.00669% | 0.005207% | 0.01012% | 20 | 0.005778% | 60% | 60% | 61.5%
Texas | Zavala | N,N-Dimethylformamide | 68-12-2 | 20 | 0.1151% | 0.00075% | 0.000229% | 0.002641% | 20 | 0.005778% | 10% | 10% | 40%
Texas | Zavala | Potassium hydroxide | 1310-58-3 | 20 | 0.1151% | 0.0193% | 0.000286% | 0.03155% | 36 | 0.0104% | 12% | 3.825% | 32.5%
Texas | Zavala | Sodium bromate | 7789-38-0 | 19 | 0.1093% | 0.00758% | 0.006011% | 0.008479% | 19 | 0.005489% | 100% | 100% | 100%
Texas | Zavala | 2-Butoxyethanol | 111-76-2 | 17 | 0.09784% | 0.00734% | 0.002084% | 0.008026% | 17 | 0.004911% | 10% | 10% | 60%
Texas | Zavala | Quartz | 14808-60-7 | 15 | 0.08633% | 0.00694% | 0.004557% | 8.029% | 28 | 0.008089% | 2% | 0.2% | 67.24%
Texas | Zavala | Copolymer of acrylamide and sodium acrylate | 25987-30-8 | 14 | 0.08057% | 0.00974% | 0.006588% | 0.01556% | 14 | 0.004044% | 40% | 40% | 40%
Texas | Zavala | Ethylenediaminetetraacetic acid tetrasodium salt hydrate | 64-02-8 | 14 | 0.08057% | 0.00094% | 0.000556% | 0.01035% | 14 | 0.004044% | 41% | 0.04789% | 47.65%
Texas | Zavala | Guar gum | 9000-30-0 | 14 | 0.08057% | 0.163% | 0.08229% | 0.1724% | 14 | 0.004044% | 50% | 0.6103% | 50%
Texas | Zavala | Ulexite | 1319-33-1 | 14 | 0.08057% | 0.1753% | 0.06278% | 0.22% | 14 | 0.004044% | 60% | 60% | 60%
Texas | Zavala | Carbonic acid, dipotassium salt | 584-08-7 | 13 | 0.07482% | 0.03846% | 0.01661% | 0.05901% | 13 | 0.003756% | 48% | 28.8% | 60%
Texas | Zavala | Glycine, N,N-bis(carboxymethyl)-, trisodium salt | 5064-31-3 | 13 | 0.07482% | 5e-05% | 4e-05% | 0.000154% | 13 | 0.003756% | 2% | 0.6004% | 2%
Texas | Zavala | Boric acid | 10043-35-3 | 12 | 0.06906% | 0.00406% | 0.000682% | 0.004539% | 12 | 0.003467% | 15% | 8.25% | 17.25%
Texas | Zavala | Choline chloride | 67-48-1 | 12 | 0.06906% | 0.05929% | 0.02978% | 0.1027% | 13 | 0.003756% | 100% | 0.2519% | 100%
Texas | Zavala | Peroxydisulfuric acid, diammonium salt | 7727-54-0 | 11 | 0.06331% | 0.00411% | 0.00016% | 0.05343% | 13 | 0.003756% | 100% | 0.01987% | 100%
Texas | Zavala | tert-Butyl Hydroperoxide (70% Solution in Water) | 75-91-2 | 11 | 0.06331% | 0.0116% | 0.004115% | 0.01417% | 11 | 0.003178% | 15% | 12.5% | 15%
Texas | Zavala | Alkylaryl sulphonic acid | 27176-87-0 | 10 | 0.05755% | 0.00387% | 0.001723% | 0.004033% | 10 | 0.002889% | 5% | 5% | 5%
Texas | Zavala | Ethoxylated propoxylated C12-14 alcohols | 68439-51-0 | 10 | 0.05755% | 0.006525% | 0.006423% | 0.006844% | 10 | 0.002889% | 2% | 2% | 2%
Texas | Zavala | Sodium metaborate tetrahydrate | 10555-76-7 | 10 | 0.05755% | 0.006885% | 0.006339% | 0.007567% | 10 | 0.002889% | 25% | 25% | 25%
Texas | Zavala | Ethylene glycol | 107-21-1 | 9 | 0.0518% | 0.03966% | 0.01301% | 0.06563% | 13 | 0.003756% | 30% | 0.1944% | 48%
Texas | Zavala | Glutaraldehyde | 111-30-8 | 8 | 0.04604% | 0.006125% | 0.001985% | 0.01158% | 8 | 0.002311% | 27% | 0.07912% | 27%
Texas | Zavala | Solvent naphtha, petroleum, heavy aliph. | 64742-96-7 | 8 | 0.04604% | 0.1925% | 0.03994% | 0.2369% | 8 | 0.002311% | 65% | 53.95% | 65%
Texas | Zavala | Tetrahydro-3,5-dimethyl,2H-1,3,5-thiadiazine-2-thione | 533-74-4 | 8 | 0.04604% | 0.00868% | 0.002838% | 0.008879% | 8 | 0.002311% | 24% | 8.4% | 24%
Texas | Zavala | Quaternary ammonium compounds, benzyl-C12-16-alkyldimethyl, chlorides | 68424-85-1 | 7 | 0.04029% | 0.00125% | 0.000355% | 0.002953% | 7 | 0.002022% | 5.5% | 1.535% | 5.85%
Texas | Zavala | Boric acid, dipotassium salt | 1332-77-0 | 6 | 0.03453% | 0.07301% | 0.04597% | 0.08797% | 6 | 0.001733% | 60% | 60% | 60%
Texas | Zavala | Didecyl dimethyl ammonium chloride | 7173-51-5 | 6 | 0.03453% | 0.00177% | 0.00042% | 0.00185% | 6 | 0.001733% | 8% | 2% | 8%
Texas | Zavala | Ethanol | 64-17-5 | 6 | 0.03453% | 0.000885% | 0.0002175% | 0.000925% | 6 | 0.001733% | 4% | 1.038% | 4%
Texas | Zavala | Sodium chloride | 7647-14-5 | 5 | 0.02878% | 0.00366% | 0.00124% | 0.009462% | 6 | 0.001733% | 10% | 2.504% | 32.5%
Texas | Zavala | Ethoxylated C12-16 alcohols | 68551-12-2 | 3 | 0.01727% | 0.00256% | 0.002092% | 0.003082% | 3 | 0.0008667% | 7% | 7% | 7%
Texas | Zavala | Glycerin, natural | 56-81-5 | 3 | 0.01727% | 0.06042% | 0.0565% | 0.06519% | 3 | 0.0008667% | 45% | 45% | 45%
Texas | Zavala | Sodium carbonate | 497-19-8 | 3 | 0.01727% | 0.00089% | 8.9e-05% | 0.006182% | 3 | 0.0008667% | 100% | 10.9% | 100%
Texas | Zavala | Thioglycolic acid | 68-11-1 | 3 | 0.01727% | 0.00432% | 0.003771% | 0.0135% | 3 | 0.0008667% | 100% | 100% | 100%
Texas | Zavala | Boron sodium oxide | 1330-43-4 | 2 | 0.01151% | 0.00704% | 0.004853% | 0.009227% | 2 | 0.0005778% | 2.515% | 0.2781% | 4.751%
Texas | Zavala | C10-C16 ethoxylated alcohol | 68002-97-1 | 2 | 0.01151% | 0.001195% | 0.001038% | 0.001352% | 2 | 0.0005778% | 0.01628% | 0.007559% | 0.025%
Texas | Zavala | Nonyl phenol ethoxylate | 9016-45-9 | 2 | 0.01151% | 0.00384% | 0.000384% | 0.007296% | 2 | 0.0005778% | 5% | 0.5% | 9.5%
Texas | Zavala | Poly(oxy-1,2-ethanediyl), alpha-hexyl-omega-hydroxy | 31726-34-8 | 2 | 0.01151% | 0.008% | 0.005876% | 0.01012% | 2 | 0.0005778% | 6.598% | 0.8363% | 12.36%
Texas | Zavala | Sodium erythorbate | 6381-77-7 | 2 | 0.01151% | 0.001445% | 0.001045% | 0.001845% | 2 | 0.0005778% | 50.01% | 5.012% | 95%
Texas | Zavala | Solvent naphtha, petroleum, heavy arom. | 64742-94-5 | 2 | 0.01151% | 0.00346% | 0.003271% | 0.003649% | 2 | 0.0005778% | 2.51% | 0.2699% | 4.751%
Texas | Zavala | Tetramethylammonium chloride | 75-57-0 | 2 | 0.01151% | 0.06936% | 0.04943% | 0.08929% | 2 | 0.0005778% | 30.87% | 4.646% | 57.09%
Texas | Zavala | White mineral oil, petroleum | 8042-47-5 | 2 | 0.01151% | 0.01221% | 0.001221% | 0.0232% | 3 | 0.0008667% | 0.01% | 0.01% | 81.9%
Texas | Zavala | 1,2-Benzisothiazolin-3-one | 2634-33-5 | 1 | 0.005755% | 1e-05% | 1e-05% | 1e-05% | 1 | 0.0002889% | 1e-05% | 1e-05% | 1e-05%
Texas | Zavala | 2-Mercaptoethanol | 60-24-2 | 1 | 0.005755% | 0% | 0% | 0% | 1 | 0.0002889% | 0.01% | 0.01% | 0.01%
Texas | Zavala | 2-Propenoic acid, 2-ethylhexyl ester, polymer with 2-hydroxyethyl 2- propenoate | 36089-45-9 | 1 | 0.005755% | 1e-05% | 1e-05% | 1e-05% | 1 | 0.0002889% | 1e-05% | 1e-05% | 1e-05%
Texas | Zavala | Alcohols, C11-14-iso-, C13-rich, ethoxylated | 78330-21-9 | 1 | 0.005755% | 0.00319% | 0.00319% | 0.00319% | 1 | 0.0002889% | 0.02049% | 0.02049% | 0.02049%
Texas | Zavala | Alcohols, C7-9-iso-, C8-rich, ethoxylated | 78330-19-5 | 1 | 0.005755% | 0.00644% | 0.00644% | 0.00644% | 1 | 0.0002889% | 0.0414% | 0.0414% | 0.0414%
Texas | Zavala | Alcohols, C9-11-iso-, C10-rich, ethoxylated | 78330-20-8 | 1 | 0.005755% | 0.00644% | 0.00644% | 0.00644% | 1 | 0.0002889% | 0.0414% | 0.0414% | 0.0414%
Texas | Zavala | Ammonium hydroxide | 1336-21-6 | 1 | 0.005755% | 0% | 0% | 0% | 1 | 0.0002889% | 0% | 0% | 0%
Texas | Zavala | Anionic polyacrylamide | 25085-02-3 | 1 | 0.005755% | 0.02579% | 0.02579% | 0.02579% | 1 | 0.0002889% | 0.4882% | 0.4882% | 0.4882%
Texas | Zavala | Boron sodium oxide pentahydrate | 12179-04-3 | 1 | 0.005755% | 0.00667% | 0.00667% | 0.00667% | 1 | 0.0002889% | 30% | 30% | 30%
Texas | Zavala | Calcium carbonate (Limestone) | 1317-65-3 | 1 | 0.005755% | 1e-05% | 1e-05% | 1e-05% | 1 | 0.0002889% | 0.05% | 0.05% | 0.05%
Texas | Zavala | Calcium chloride | 10043-52-4 | 1 | 0.005755% | 0% | 0% | 0% | 1 | 0.0002889% | 0% | 0% | 0%
Texas | Zavala | Calcium hydroxide | 1305-62-0 | 1 | 0.005755% | 0% | 0% | 0% | 1 | 0.0002889% | 0% | 0% | 0%
Texas | Zavala | Calcium peroxide | 1305-79-9 | 1 | 0.005755% | 1e-05% | 1e-05% | 1e-05% | 1 | 0.0002889% | 0.1% | 0.1% | 0.1%
Texas | Zavala | Chlorine dioxide | 10049-04-4 | 1 | 0.005755% | 0.00061% | 0.00061% | 0.00061% | 1 | 0.0002889% | 100% | 100% | 100%
Texas | Zavala | Copper(II) chloride | 7447-39-4 | 1 | 0.005755% | 0% | 0% | 0% | 1 | 0.0002889% | 0% | 0% | 0%
Texas | Zavala | Corn sugar gum | 11138-66-2 | 1 | 0.005755% | 0.0072% | 0.0072% | 0.0072% | 1 | 0.0002889% | 0.04629% | 0.04629% | 0.04629%
Texas | Zavala | Dimethyl polysiloxane | 63148-62-9 | 1 | 0.005755% | 3e-05% | 3e-05% | 3e-05% | 1 | 0.0002889% | 0.00018% | 0.00018% | 0.00018%
Texas | Zavala | Distillates, petroleum, hydrotreated light paraffinic | 64742-55-8 | 1 | 0.005755% | 1e-05% | 1e-05% | 1e-05% | 1 | 0.0002889% | 0.01% | 0.01% | 0.01%
Texas | Zavala | Edifas B | 9004-32-4 | 1 | 0.005755% | 1e-05% | 1e-05% | 1e-05% | 1 | 0.0002889% | 1e-05% | 1e-05% | 1e-05%
Texas | Zavala | Ethoxylated C12-14 alcohols | 68439-50-9 | 1 | 0.005755% | 0.00148% | 0.00148% | 0.00148% | 1 | 0.0002889% | 5% | 5% | 5%
Texas | Zavala | Fatty acids, C18-unsatd., dimers, ethoxylated propoxylated | 68308-89-4 | 1 | 0.005755% | 1e-05% | 1e-05% | 1e-05% | 1 | 0.0002889% | 1e-05% | 1e-05% | 1e-05%
Texas | Zavala | Fatty acids, tall-oil | 61790-12-3 | 1 | 0.005755% | 0.00184% | 0.00184% | 0.00184% | 1 | 0.0002889% | 30% | 30% | 30%
Texas | Zavala | Glycine, N,N'-1,2-ethanediylbis[N-(carboxymethyl)-, disodium salt | 139-33-3 | 1 | 0.005755% | 0.00031% | 0.00031% | 0.00031% | 1 | 0.0002889% | 0.00199% | 0.00199% | 0.00199%
Texas | Zavala | Glycolic acid sodium salt | 2836-32-0 | 1 | 0.005755% | 0.00093% | 0.00093% | 0.00093% | 1 | 0.0002889% | 0.00596% | 0.00596% | 0.00596%
Texas | Zavala | Magnesium hydroxide | 1309-42-8 | 1 | 0.005755% | 0.00134% | 0.00134% | 0.00134% | 1 | 0.0002889% | 5% | 5% | 5%
Texas | Zavala | Magnesium oxide (MgO) | 1309-48-4 | 1 | 0.005755% | 0.00054% | 0.00054% | 0.00054% | 1 | 0.0002889% | 2% | 2% | 2%
Texas | Zavala | Magnesium peroxide (Mg(O2)) | 14452-57-4 | 1 | 0.005755% | 0.00081% | 0.00081% | 0.00081% | 1 | 0.0002889% | 3% | 3% | 3%
Texas | Zavala | Naphthalene | 91-20-3 | 1 | 0.005755% | 0.00065% | 0.00065% | 0.00065% | 1 | 0.0002889% | 0.00418% | 0.00418% | 0.00418%
Texas | Zavala | Oxyalkylated nonyl phenolic resin | 30846-35-6 | 1 | 0.005755% | 0.00481% | 0.00481% | 0.00481% | 1 | 0.0002889% | 0.03095% | 0.03095% | 0.03095%
Texas | Zavala | Phenolic resin | 9003-35-4 | 1 | 0.005755% | 0.3271% | 0.3271% | 0.3271% | 1 | 0.0002889% | 5% | 5% | 5%
Texas | Zavala | Polysorbate 80 | 9005-65-6 | 1 | 0.005755% | 1e-05% | 1e-05% | 1e-05% | 1 | 0.0002889% | 1e-05% | 1e-05% | 1e-05%
Texas | Zavala | Potassium chloride | 7447-40-7 | 1 | 0.005755% | 0.00147% | 0.00147% | 0.00147% | 1 | 0.0002889% | 10% | 10% | 10%
Texas | Zavala | Potassium metaborate | 13709-94-9 | 1 | 0.005755% | 0.00753% | 0.00753% | 0.00753% | 1 | 0.0002889% | 30% | 30% | 30%
Texas | Zavala | Quaternary ammonium compounds, benzyl-C10-16-alkyldimethyl,áchlorides | 68989-00-4 | 1 | 0.005755% | 0.00319% | 0.00319% | 0.00319% | 1 | 0.0002889% | 0.02049% | 0.02049% | 0.02049%
Texas | Zavala | Quaternary ammonium compounds, dicoco alkyldimethyl, chlorides | 61789-77-3 | 1 | 0.005755% | 0.00045% | 0.00045% | 0.00045% | 1 | 0.0002889% | 0.00859% | 0.00859% | 0.00859%
Texas | Zavala | Silica, amorphous precipitated | 67762-90-7 | 1 | 0.005755% | 1e-05% | 1e-05% | 1e-05% | 1 | 0.0002889% | 4e-05% | 4e-05% | 4e-05%
Texas | Zavala | Siloxanes and Silicones, di-Me, 3-hydroxypropyl Me, ethoxylated propoxylated | 68937-55-3 | 1 | 0.005755% | 1e-05% | 1e-05% | 1e-05% | 1 | 0.0002889% | 1e-05% | 1e-05% | 1e-05%
Texas | Zavala | Sodium acetate | 127-09-3 | 1 | 0.005755% | 0.01582% | 0.01582% | 0.01582% | 1 | 0.0002889% | 5% | 5% | 5%
Texas | Zavala | Sodium chlorite | 7758-19-2 | 1 | 0.005755% | 0.00073% | 0.00073% | 0.00073% | 1 | 0.0002889% | 5% | 5% | 5%
Texas | Zavala | Sodium hypochlorite | 7681-52-9 | 1 | 0.005755% | 0.0023% | 0.0023% | 0.0023% | 1 | 0.0002889% | 0.01477% | 0.01477% | 0.01477%
Texas | Zavala | Sodium nitrite | 7632-00-0 | 1 | 0.005755% | 1e-05% | 1e-05% | 1e-05% | 1 | 0.0002889% | 1e-05% | 1e-05% | 1e-05%
Texas | Zavala | Sorbitan, mono-(9Z)-9-octadecenoate | 1338-43-8 | 1 | 0.005755% | 0.0011% | 0.0011% | 0.0011% | 1 | 0.0002889% | 0.02078% | 0.02078% | 0.02078%
Texas | Zavala | Sorbitan, monooctadecanoate | 1338-41-6 | 1 | 0.005755% | 1e-05% | 1e-05% | 1e-05% | 1 | 0.0002889% | 2e-05% | 2e-05% | 2e-05%
Texas | Zavala | Sorbitan, monooctadecenoate, poly(oxy-1,2-ethanediyl) derivis. | 9005-67-8 | 1 | 0.005755% | 0.00064% | 0.00064% | 0.00064% | 1 | 0.0002889% | 0.01212% | 0.01212% | 0.01212%
Texas | Zavala | Talc | 14807-96-6 | 1 | 0.005755% | 4e-05% | 4e-05% | 4e-05% | 1 | 0.0002889% | 0.00026% | 0.00026% | 0.00026%
Texas | Zavala | Tetrakis(hydroxymethyl)phosphonium sulfate | 55566-30-8 | 1 | 0.005755% | 0.00556% | 0.00556% | 0.00556% | 1 | 0.0002889% | 100% | 100% | 100%
Texas | Zavala | Thiocyanic acid, ammonium salt | 1762-95-4 | 1 | 0.005755% | 0.00068% | 0.00068% | 0.00068% | 1 | 0.0002889% | 0.01281% | 0.01281% | 0.01281%
Texas | Zavala | Trimethyl borate | 121-43-7 | 1 | 0.005755% | 0% | 0% | 0% | 1 | 0.0002889% | 0% | 0% | 0%
Texas | Zavala | Trisodium ethylenediaminetetraacetate | 150-38-9 | 1 | 0.005755% | 0.00031% | 0.00031% | 0.00031% | 1 | 0.0002889% | 0.00199% | 0.00199% | 0.00199%
Texas | Zavala | Vinylidene chloride/methylacrylate copolymer | 25038-72-6 | 1 | 0.005755% | 0.00078% | 0.00078% | 0.00078% | 1 | 0.0002889% | 0.00503% | 0.00503% | 0.00503%
Utah | County Uncertain | Guar gum | 9000-30-0 | 6 | 0.03453% | 0.1487% | 0.1357% | 0.1733% | 6 | 0.001733% | 60% | 15.3% | 60%
Utah | County Uncertain | Sodium hydroxide | 1310-73-2 | 5 | 0.02878% | 0.00931% | 0.001786% | 0.01123% | 6 | 0.001733% | 10% | 2% | 25%
Utah | County Uncertain | Distillates, petroleum, hydrotreated light | 64742-47-8 | 4 | 0.02302% | 0.03989% | 0.003799% | 0.07984% | 4 | 0.001156% | 30% | 30% | 30%
Utah | County Uncertain | Hydrochloric acid | 7647-01-0 | 4 | 0.02302% | 0.3087% | 0.2557% | 2.384% | 4 | 0.001156% | 15% | 15% | 27.75%
Utah | County Uncertain | Peroxydisulfuric acid, diammonium salt | 7727-54-0 | 4 | 0.02302% | 0.01091% | 0.007401% | 0.02515% | 7 | 0.002022% | 80% | 24.69% | 100%
Utah | County Uncertain | Quartz | 14808-60-7 | 4 | 0.02302% | 0.01262% | 0.005536% | 0.01363% | 8 | 0.002311% | 1% | 0.059% | 5%
Utah | County Uncertain | Water | 7732-18-5 | 4 | 0.02302% | 1.475% | 0.2412% | 1.919% | 5 | 0.001444% | 85% | 6.24% | 85%
Utah | County Uncertain | 1,2,4-Trimethylbenzene | 95-63-6 | 3 | 0.01727% | 0.00088% | 0.000808% | 1.8% | 3 | 0.0008667% | 1% | 1% | 90.1%
Utah | County Uncertain | Boron sodium oxide | 1330-43-4 | 3 | 0.01727% | 0.03113% | 0.02824% | 0.03401% | 3 | 0.0008667% | 30% | 30% | 30%
Utah | County Uncertain | Citric acid | 77-92-9 | 3 | 0.01727% | 0.00661% | 0.006403% | 0.008518% | 3 | 0.0008667% | 60% | 60% | 60%
Utah | County Uncertain | Diatomaceous earth, calcined | 91053-39-3 | 3 | 0.01727% | 0.02723% | 0.02159% | 0.03077% | 3 | 0.0008667% | 100% | 100% | 100%
Utah | County Uncertain | Ethanol | 64-17-5 | 3 | 0.01727% | 0.05303% | 0.04838% | 4.505% | 3 | 0.0008667% | 60% | 33% | 60%
Utah | County Uncertain | Ethylene glycol | 107-21-1 | 3 | 0.01727% | 0.03113% | 0.02824% | 0.03401% | 3 | 0.0008667% | 30% | 30% | 30%
Utah | County Uncertain | Methanol | 67-56-1 | 3 | 0.01727% | 0.03731% | 0.0268% | 0.04071% | 4 | 0.001156% | 30% | 30% | 89.5%
Utah | County Uncertain | Nonyl phenol ethoxylate | 9016-45-9 | 3 | 0.01727% | 0.0115% | 0.008836% | 0.01348% | 3 | 0.0008667% | 10% | 10% | 10%
Utah | County Uncertain | Phosphonic acid | 13598-36-2 | 3 | 0.01727% | 0.00027% | 0.000216% | 0.000306% | 3 | 0.0008667% | 1% | 1% | 1%
Utah | County Uncertain | Propargyl alcohol | 107-19-7 | 3 | 0.01727% | 0.00015% | 0.000141% | 0.000195% | 3 | 0.0008667% | 5% | 5% | 5%
Utah | County Uncertain | Tetrakis(hydroxymethyl)phosphonium sulfate | 55566-30-8 | 3 | 0.01727% | 0.01417% | 0.01386% | 0.01638% | 3 | 0.0008667% | 60% | 60% | 60%
Utah | County Uncertain | 1-Butoxy-2-propanol | 5131-66-8 | 2 | 0.01151% | 0.01277% | 0.01208% | 0.01346% | 2 | 0.0005778% | 5% | 5% | 5%
Utah | County Uncertain | Choline chloride | 67-48-1 | 2 | 0.01151% | 0.04199% | 0.01423% | 0.06976% | 2 | 0.0005778% | 37.88% | 4.462% | 71.29%
Utah | County Uncertain | Distillates, petroleum, hydrotreated light paraffinic | 64742-55-8 | 2 | 0.01151% | 0.0766% | 0.07243% | 0.08077% | 2 | 0.0005778% | 30% | 30% | 30%
Utah | County Uncertain | Isotridecanol, ethoxylated | 9043-30-5 | 2 | 0.01151% | 0.01277% | 0.01208% | 0.01346% | 2 | 0.0005778% | 5% | 5% | 5%
Utah | County Uncertain | Methenamine | 100-97-0 | 2 | 0.01151% | 0.1827% | 0.1205% | 0.2449% | 2 | 0.0005778% | 2% | 2% | 2%
Utah | County Uncertain | Naphtha, petroleum, hydrotreated heavy | 64742-48-9 | 2 | 0.01151% | 0.1392% | 0.1336% | 0.1449% | 2 | 0.0005778% | 60% | 60% | 60%
Utah | County Uncertain | Naphthalene | 91-20-3 | 2 | 0.01151% | 0.004205% | 0.004011% | 0.004398% | 2 | 0.0005778% | 5% | 5% | 5%
Utah | County Uncertain | Poly(oxy-1,2-ethanediyl)-nonylphenyl-hydroxy (mixture) | 127087-87-0 | 2 | 0.01151% | 0.004205% | 0.004011% | 0.004398% | 2 | 0.0005778% | 5% | 5% | 5%
Utah | County Uncertain | Potassium hydroxide | 1310-58-3 | 2 | 0.01151% | 0.01056% | 0.001965% | 0.01915% | 2 | 0.0005778% | 2.65% | 0.535% | 4.765%
Utah | County Uncertain | Solvent naphtha, petroleum, heavy arom. | 64742-94-5 | 2 | 0.01151% | 0.02522% | 0.02406% | 0.02639% | 2 | 0.0005778% | 30% | 30% | 30%
Utah | County Uncertain | 1-Propanol | 71-23-8 | 1 | 0.005755% | 0.01424% | 0.01424% | 0.01424% | 1 | 0.0002889% | 22% | 22% | 22%
Utah | County Uncertain | Alkenes, C>10 .alpha.- | 64743-02-8 | 1 | 0.005755% | 0.00014% | 0.00014% | 0.00014% | 1 | 0.0002889% | 5% | 5% | 5%
Utah | County Uncertain | Calcium chloride | 10043-52-4 | 1 | 0.005755% | 0.02334% | 0.02334% | 0.02334% | 1 | 0.0002889% | 100% | 100% | 100%
Utah | County Uncertain | Carbonic acid, dipotassium salt | 584-08-7 | 1 | 0.005755% | 0.0268% | 0.0268% | 0.0268% | 1 | 0.0002889% | 0.4% | 0.4% | 0.4%
Utah | County Uncertain | Ethoxylated C14-15 alcohols | 68951-67-7 | 1 | 0.005755% | 0.00085% | 0.00085% | 0.00085% | 1 | 0.0002889% | 30% | 30% | 30%
Utah | County Uncertain | Ethoxylated propoxylated C12-14 alcohols | 68439-51-0 | 1 | 0.005755% | 0.01266% | 0.01266% | 0.01266% | 1 | 0.0002889% | 5% | 5% | 5%
Utah | County Uncertain | Fatty acids, tall-oil | 61790-12-3 | 1 | 0.005755% | 0.00028% | 0.00028% | 0.00028% | 1 | 0.0002889% | 10% | 10% | 10%
Utah | County Uncertain | Formic acid, potassium salt | 590-29-4 | 1 | 0.005755% | 0.02828% | 0.02828% | 0.02828% | 1 | 0.0002889% | 60% | 60% | 60%
Utah | County Uncertain | Isopropanol | 67-63-0 | 1 | 0.005755% | 0.03901% | 0.03901% | 0.03901% | 1 | 0.0002889% | 0.2% | 0.2% | 0.2%
Utah | County Uncertain | Magnesium oxide (MgO) | 1309-48-4 | 1 | 0.005755% | 0.07106% | 0.07106% | 0.07106% | 1 | 0.0002889% | 0.6% | 0.6% | 0.6%
Utah | County Uncertain | Magnesium peroxide (Mg(O2)) | 14452-57-4 | 1 | 0.005755% | 0.03553% | 0.03553% | 0.03553% | 1 | 0.0002889% | 0.3% | 0.3% | 0.3%
Utah | County Uncertain | Phenolic resin | 9003-35-4 | 1 | 0.005755% | 0.6295% | 0.6295% | 0.6295% | 1 | 0.0002889% | 5% | 5% | 5%
Utah | County Uncertain | Potassium metaborate | 13709-94-9 | 1 | 0.005755% | 0.01207% | 0.01207% | 0.01207% | 1 | 0.0002889% | 60% | 60% | 60%
Utah | County Uncertain | Sodium chloride | 7647-14-5 | 1 | 0.005755% | 0.07201% | 0.07201% | 0.07201% | 1 | 0.0002889% | 30% | 30% | 30%
Utah | County Uncertain | Sodium chlorite | 7758-19-2 | 1 | 0.005755% | 0.024% | 0.024% | 0.024% | 1 | 0.0002889% | 10% | 10% | 10%
Utah | County Uncertain | Sodium hypochlorite | 7681-52-9 | 1 | 0.005755% | 0.0065% | 0.0065% | 0.0065% | 1 | 0.0002889% | 30% | 30% | 30%
Utah | County Uncertain | Triethanolamine | 102-71-6 | 1 | 0.005755% | 0.04208% | 0.04208% | 0.04208% | 1 | 0.0002889% | 65% | 65% | 65%
Utah | Duchesne | Hydrochloric acid | 7647-01-0 | 399 | 2.296% | 0.2735% | 0.1363% | 1.033% | 399 | 0.1153% | 15% | 15% | 40%
Utah | Duchesne | Methanol | 67-56-1 | 398 | 2.291% | 0.03769% | 0.007957% | 0.09571% | 650 | 0.1878% | 30% | 30% | 100%
Utah | Duchesne | Guar gum | 9000-30-0 | 394 | 2.267% | 0.1591% | 0.09866% | 0.3071% | 394 | 0.1138% | 60% | 40% | 60%
Utah | Duchesne | Water | 7732-18-5 | 383 | 2.204% | 1.541% | 0.3635% | 4.984% | 559 | 0.1615% | 85% | 30% | 100%
Utah | Duchesne | Peroxydisulfuric acid, diammonium salt | 7727-54-0 | 380 | 2.187% | 0.009915% | 0.002334% | 0.02653% | 622 | 0.1797% | 100% | 60.75% | 100%
Utah | Duchesne | Quartz | 14808-60-7 | 377 | 2.17% | 0.01269% | 0.000208% | 0.02096% | 584 | 0.1687% | 1% | 1% | 30%
Utah | Duchesne | Ethylene glycol | 107-21-1 | 371 | 2.135% | 0.04247% | 0.001% | 0.0996% | 397 | 0.1147% | 30% | 15% | 40%
Utah | Duchesne | Citric acid | 77-92-9 | 366 | 2.106% | 0.00705% | 0.003337% | 0.02809% | 366 | 0.1057% | 60% | 60% | 70%
Utah | Duchesne | Tetrakis(hydroxymethyl)phosphonium sulfate | 55566-30-8 | 361 | 2.078% | 0.01348% | 0.00753% | 0.02309% | 362 | 0.1046% | 60% | 40% | 98%
Utah | Duchesne | Propargyl alcohol | 107-19-7 | 359 | 2.066% | 0.00016% | 8e-05% | 0.000592% | 359 | 0.1037% | 5% | 5% | 10%
Utah | Duchesne | Sodium hydroxide | 1310-73-2 | 354 | 2.037% | 0.01307% | 0.007679% | 0.02701% | 370 | 0.1069% | 10% | 10% | 30%
Utah | Duchesne | Nonyl phenol ethoxylate | 9016-45-9 | 346 | 1.991% | 0.01209% | 0.009535% | 0.02623% | 348 | 0.1005% | 10% | 10% | 10%
Utah | Duchesne | Diatomaceous earth, calcined | 91053-39-3 | 328 | 1.888% | 0.02879% | 0.01764% | 0.06343% | 328 | 0.09476% | 100% | 100% | 100%
Utah | Duchesne | Phosphonic acid | 13598-36-2 | 308 | 1.773% | 0.00029% | 0.00018% | 0.0007165% | 308 | 0.08898% | 1% | 1% | 1%
Utah | Duchesne | Distillates, petroleum, hydrotreated light | 64742-47-8 | 303 | 1.744% | 0.0785% | 0.00046% | 0.2041% | 362 | 0.1046% | 30% | 30% | 60%
Utah | Duchesne | Boron sodium oxide | 1330-43-4 | 198 | 1.14% | 0.03843% | 0.03111% | 0.05146% | 198 | 0.0572% | 30% | 30% | 30%
Utah | Duchesne | 1-Butoxy-2-propanol | 5131-66-8 | 171 | 0.9841% | 0.01431% | 0.01185% | 0.02027% | 171 | 0.0494% | 5% | 5% | 5%
Utah | Duchesne | Distillates, petroleum, hydrotreated light paraffinic | 64742-55-8 | 171 | 0.9841% | 0.08588% | 0.07111% | 0.1216% | 171 | 0.0494% | 30% | 30% | 30%
Utah | Duchesne | Isotridecanol, ethoxylated | 9043-30-5 | 171 | 0.9841% | 0.01431% | 0.01185% | 0.02027% | 171 | 0.0494% | 5% | 5% | 5%
Utah | Duchesne | Aminotrimethylene phosphonic acid | 6419-19-8 | 159 | 0.9151% | 0.00851% | 0.005328% | 0.02175% | 159 | 0.04593% | 30% | 30% | 30%
Utah | Duchesne | Sodium tetraborate decahydrate | 1303-96-4 | 136 | 0.7827% | 0.04077% | 0.02442% | 0.09998% | 136 | 0.03929% | 30% | 30% | 30%
Utah | Duchesne | Calcium chloride | 10043-52-4 | 112 | 0.6446% | 0.04075% | 0.0007775% | 0.1758% | 118 | 0.03409% | 98% | 5% | 100%
Utah | Duchesne | Choline chloride | 67-48-1 | 108 | 0.6215% | 0.06535% | 0.0007505% | 0.1235% | 110 | 0.03178% | 75% | 75% | 75%
Utah | Duchesne | Alkenes, C>10 .alpha.- | 64743-02-8 | 101 | 0.5813% | 0.00014% | 8e-05% | 0.00021% | 101 | 0.02918% | 5% | 5% | 5%
Utah | Duchesne | Ethoxylated C14-15 alcohols | 68951-67-7 | 101 | 0.5813% | 0.00084% | 0.00045% | 0.00128% | 101 | 0.02918% | 30% | 30% | 30%
Utah | Duchesne | Fatty acids, tall-oil | 61790-12-3 | 101 | 0.5813% | 0.00028% | 0.00015% | 0.00122% | 101 | 0.02918% | 10% | 10% | 30%
Utah | Duchesne | 2-Butoxyethanol | 111-76-2 | 75 | 0.4316% | 0.00672% | 0.001052% | 0.01869% | 78 | 0.02253% | 5% | 2% | 20%
Utah | Duchesne | Methenamine | 100-97-0 | 58 | 0.3338% | 0.00013% | 4.25e-05% | 0.1914% | 60 | 0.01733% | 0.01% | 0.0095% | 2%
Utah | Duchesne | Phenolic resin | 9003-35-4 | 50 | 0.2878% | 0.0596% | 0.02784% | 0.5566% | 52 | 0.01502% | 5% | 5% | 5%
Utah | Duchesne | Potassium hydroxide | 1310-58-3 | 49 | 0.282% | 0.00195% | 0.000844% | 0.03335% | 49 | 0.01416% | 5% | 0.58% | 30%
Utah | Duchesne | Tryptone | 73049-73-7 | 48 | 0.2762% | 0.00572% | 0.00111% | 0.007719% | 48 | 0.01387% | 5% | 5% | 5%
Utah | Duchesne | Yeast extract | 8013-01-2 | 48 | 0.2762% | 0.00572% | 0.00111% | 0.007719% | 48 | 0.01387% | 5% | 5% | 5%
Utah | Duchesne | Carbonic acid calcium salt (1:1) | 471-34-1 | 46 | 0.2647% | 9e-05% | 5.25e-05% | 0.0001475% | 46 | 0.01329% | 7% | 7% | 7%
Utah | Duchesne | Linseed oil | 8001-26-1 | 46 | 0.2647% | 0.00013% | 8e-05% | 0.000215% | 46 | 0.01329% | 10% | 10% | 10%
Utah | Duchesne | 1,2,4-Trimethylbenzene | 95-63-6 | 45 | 0.259% | 0.00082% | 0.00073% | 18.68% | 45 | 0.013% | 1% | 1% | 100%
Utah | Duchesne | Poly(oxy-1,2-ethanediyl)-nonylphenyl-hydroxy (mixture) | 127087-87-0 | 45 | 0.259% | 0.00573% | 0.003644% | 0.1166% | 45 | 0.013% | 7% | 5% | 60%
Utah | Duchesne | Naphtha, petroleum, hydrotreated heavy | 64742-48-9 | 41 | 0.236% | 0.1265% | 0.0016% | 1.114% | 41 | 0.01184% | 30% | 2% | 60%
Utah | Duchesne | 2,2-Dibromo-3-nitrilopropionamide | 10222-01-2 | 38 | 0.2187% | 0.001735% | 0.0007359% | 0.002401% | 38 | 0.01098% | 53.8% | 5% | 97.6%
Utah | Duchesne | Isopropanol | 67-63-0 | 37 | 0.2129% | 0.03194% | 0.000278% | 0.05448% | 40 | 0.01156% | 40% | 5% | 60%
Utah | Duchesne | Carbonic acid, dipotassium salt | 584-08-7 | 33 | 0.1899% | 0.065% | 0.007547% | 0.1295% | 35 | 0.01011% | 50% | 28.18% | 60%
Utah | Duchesne | Ethanol | 64-17-5 | 33 | 0.1899% | 0.04622% | 0.001022% | 0.269% | 33 | 0.009533% | 60% | 5% | 60%
Utah | Duchesne | Solvent naphtha, petroleum, heavy arom. | 64742-94-5 | 28 | 0.1611% | 0.0236% | 0.008979% | 2% | 28 | 0.008089% | 30% | 30% | 60%
Utah | Duchesne | Ethoxylated propoxylated C12-14 alcohols | 68439-51-0 | 27 | 0.1554% | 0.01508% | 0.000203% | 0.02259% | 27 | 0.0078% | 5% | 5% | 5%
Utah | Duchesne | Naphthalene | 91-20-3 | 27 | 0.1554% | 0.00385% | 0.001399% | 0.09709% | 27 | 0.0078% | 5% | 1% | 43.5%
Utah | Duchesne | Sodium chloride | 7647-14-5 | 20 | 0.1151% | 0.06446% | 0.005627% | 5.069% | 22 | 0.006356% | 30% | 15% | 39.5%
Utah | Duchesne | Alkylaryl sulphonic acid | 27176-87-0 | 19 | 0.1093% | 0.00578% | 0.005483% | 0.005993% | 19 | 0.005489% | 7% | 7% | 7%
Utah | Duchesne | Polyethylene glycol | 25322-68-3 | 19 | 0.1093% | 0.01009% | 0.004071% | 0.01968% | 19 | 0.005489% | 50% | 50% | 70%
Utah | Duchesne | Sodium erythorbate | 6381-77-7 | 19 | 0.1093% | 0.00189% | 0.001268% | 0.00221% | 19 | 0.005489% | 100% | 100% | 100%
Utah | Duchesne | Sodium metaborate tetrahydrate | 10555-76-7 | 19 | 0.1093% | 0.05116% | 0.03451% | 0.05856% | 19 | 0.005489% | 24% | 24% | 24%
Utah | Duchesne | Solvent naphtha, petroleum, light arom | 64742-95-6 | 19 | 0.1093% | 0.00083% | 0.000787% | 0.00086% | 19 | 0.005489% | 1% | 1% | 1%
Utah | Duchesne | Toluene | 108-88-3 | 19 | 0.1093% | 0.00165% | 0.001565% | 0.001711% | 19 | 0.005489% | 2% | 2% | 2%
Utah | Duchesne | Boric acid | 10043-35-3 | 18 | 0.1036% | 0.0026% | 2.85e-05% | 0.01188% | 18 | 0.0052% | 30% | 15% | 30%
Utah | Duchesne | Sodium carbonate | 497-19-8 | 18 | 0.1036% | 0.01137% | 0.00511% | 0.01514% | 18 | 0.0052% | 99.8% | 99.8% | 99.8%
Utah | Duchesne | Formic acid, potassium salt | 590-29-4 | 17 | 0.09784% | 0.02581% | 0.01724% | 0.0434% | 17 | 0.004911% | 60% | 48.4% | 60%
Utah | Duchesne | Potassium metaborate | 13709-94-9 | 17 | 0.09784% | 0.01253% | 0.01065% | 0.01786% | 17 | 0.004911% | 60% | 60% | 60%
Utah | Duchesne | Sodium hypochlorite | 7681-52-9 | 17 | 0.09784% | 0.0087% | 0.006056% | 0.0374% | 17 | 0.004911% | 30% | 30% | 36%
Utah | Duchesne | Magnesium oxide (MgO) | 1309-48-4 | 16 | 0.09208% | 0.00663% | 7.25e-05% | 0.05746% | 16 | 0.004622% | 60% | 0.6% | 60%
Utah | Duchesne | Magnesium peroxide (Mg(O2)) | 14452-57-4 | 16 | 0.09208% | 0.00353% | 3.75e-05% | 0.03065% | 16 | 0.004622% | 30% | 0.3% | 30%
Utah | Duchesne | Sodium chlorite | 7758-19-2 | 16 | 0.09208% | 0.02156% | 0.01623% | 0.02409% | 16 | 0.004622% | 10% | 8.75% | 10%
Utah | Duchesne | Solvent naphtha, petroleum, heavy aliph. | 64742-96-7 | 15 | 0.08633% | 0.3782% | 0.3226% | 0.4665% | 15 | 0.004333% | 70% | 70% | 70%
Utah | Duchesne | Acetic acid | 64-19-7 | 13 | 0.07482% | 0.01556% | 0.004906% | 0.06226% | 13 | 0.003756% | 60% | 18.1% | 90%
Utah | Duchesne | Citrus terpenes | 94266-47-4 | 13 | 0.07482% | 0.04488% | 0.000446% | 0.223% | 13 | 0.003756% | 60% | 60% | 60%
Utah | Duchesne | Glutaraldehyde | 111-30-8 | 13 | 0.07482% | 0.00608% | 3e-05% | 0.01005% | 13 | 0.003756% | 30% | 1% | 30%
Utah | Duchesne | Trimethyl borate | 121-43-7 | 12 | 0.06906% | 0.003185% | 2.55e-05% | 0.007217% | 12 | 0.003467% | 30% | 30% | 30%
Utah | Duchesne | Bronopol | 52-51-7 | 9 | 0.0518% | 0.00141% | 0.000956% | 0.002012% | 9 | 0.0026% | 100% | 100% | 100%
Utah | Duchesne | Thiourea polymer | 68527-49-1 | 9 | 0.0518% | 0.00128% | 0.000822% | 0.005286% | 9 | 0.0026% | 30% | 30% | 30%
Utah | Duchesne | N,N-Dimethylformamide | 68-12-2 | 8 | 0.04604% | 0.00133% | 0.0005505% | 0.004195% | 8 | 0.002311% | 20% | 20% | 30%
Utah | Duchesne | Poly(oxy-1,2-ethanediyl), alpha-(nonylphenyl)-omega-hydroxy- , branched | 68412-54-4 | 8 | 0.04604% | 0.0004% | 0.0001575% | 0.001625% | 8 | 0.002311% | 5% | 5% | 10%
Utah | Duchesne | Triethyl phosphate | 78-40-0 | 8 | 0.04604% | 0.0004% | 0.0001575% | 0.000765% | 8 | 0.002311% | 5% | 5% | 5%
Utah | Duchesne | Didecyl dimethyl ammonium chloride | 7173-51-5 | 7 | 0.04029% | 0.00212% | 0.001925% | 0.003602% | 7 | 0.002022% | 10% | 10% | 10%
Utah | Duchesne | Quaternary ammonium compounds, benzyl-C12-16-alkyldimethyl, chlorides | 68424-85-1 | 7 | 0.04029% | 0.00115% | 0.000961% | 0.001858% | 7 | 0.002022% | 5% | 5% | 6.4%
Utah | Duchesne | 1-Decanol | 112-30-1 | 6 | 0.03453% | 0.000335% | 0.0001525% | 0.000535% | 6 | 0.001733% | 5% | 5% | 5%
Utah | Duchesne | 1-Octanol | 111-87-5 | 6 | 0.03453% | 0.000335% | 0.0001525% | 0.000535% | 6 | 0.001733% | 5% | 5% | 5%
Utah | Duchesne | Ethanolamine | 141-43-5 | 6 | 0.03453% | 0.0004108% | 0.00024% | 0.003905% | 6 | 0.001733% | 5% | 5% | 5%
Utah | Duchesne | Potassium persulfate | 7727-21-1 | 6 | 0.03453% | 0.00574% | 0.003353% | 0.008775% | 6 | 0.001733% | 90% | 90% | 90%
Utah | Duchesne | Tar bases, quinoline derivatives, benzyl chloride-quaternized | 72480-70-7 | 6 | 0.03453% | 0.000665% | 0.0002975% | 0.00108% | 6 | 0.001733% | 10% | 10% | 10%
Utah | Duchesne | (4R)-1-methyl-4-(prop-1-en-2-yl)cyclohexene | 5989-27-5 | 5 | 0.02878% | 0.1615% | 0.1494% | 0.3473% | 5 | 0.001444% | 100% | 100% | 100%
Utah | Duchesne | Collagen (Gelatin) | 9000-70-8 | 5 | 0.02878% | 0.00278% | 0.001448% | 0.007822% | 5 | 0.001444% | 100% | 100% | 100%
Utah | Duchesne | 1-Benzylquinolinium chloride | 15619-48-4 | 4 | 0.02302% | 0.000475% | 0.0004615% | 0.002018% | 4 | 0.001156% | 10% | 10% | 10%
Utah | Duchesne | Acetic anhydride | 108-24-7 | 4 | 0.02302% | 0.02548% | 0.008012% | 0.02589% | 4 | 0.001156% | 100% | 100% | 100%
Utah | Duchesne | Carboxymethyl guar gum, sodium salt (GW-45) | 39346-76-4 | 4 | 0.02302% | 0.189% | 0.1586% | 0.2398% | 4 | 0.001156% | 40% | 6.425% | 48.5%
Utah | Duchesne | 1-Propanol | 71-23-8 | 3 | 0.01727% | 0.01652% | 0.01288% | 0.06573% | 3 | 0.0008667% | 22% | 22% | 47.2%
Utah | Duchesne | Monoethanolamine borate | 26038-87-9 | 3 | 0.01727% | 0.08289% | 0.01534% | 0.08473% | 3 | 0.0008667% | 60% | 10.5% | 60%
Utah | Duchesne | 1-(Phenylmethyl)pyridinium Et Me derivs., chlorides | 68909-18-2 | 2 | 0.01151% | 0.002045% | 0.001852% | 0.002239% | 2 | 0.0005778% | 13% | 13% | 13%
Utah | Duchesne | Cinnamaldehyde (3-phenyl-2-propenal) | 104-55-2 | 2 | 0.01151% | 0.001575% | 0.001427% | 0.001723% | 2 | 0.0005778% | 10% | 10% | 10%
Utah | Duchesne | Formalin | 50-00-0 | 2 | 0.01151% | 0.000362% | 0.0001476% | 0.0005763% | 2 | 0.0005778% | 0.01% | 0.01% | 0.01%
Utah | Duchesne | Phenol | 108-95-2 | 2 | 0.01151% | 0.000362% | 0.0001476% | 0.0005763% | 2 | 0.0005778% | 0.505% | 0.0595% | 0.9505%
Utah | Duchesne | Potassium chloride | 7447-40-7 | 2 | 0.01151% | 0.01199% | 0.01124% | 0.01273% | 2 | 0.0005778% | 12.5% | 10.25% | 14.75%
Utah | Duchesne | Sodium acetate | 127-09-3 | 2 | 0.01151% | 0.06409% | 0.03463% | 0.09356% | 2 | 0.0005778% | 15.1% | 1.69% | 28.51%
Utah | Duchesne | Triethanolamine | 102-71-6 | 2 | 0.01151% | 0.04282% | 0.03745% | 0.0482% | 2 | 0.0005778% | 65% | 65% | 65%
Utah | Duchesne | 1-Propanol, zirconium(4+) salt | 23519-77-9 | 1 | 0.005755% | 0.01021% | 0.01021% | 0.01021% | 1 | 0.0002889% | 18% | 18% | 18%
Utah | Duchesne | Acetone | 67-64-1 | 1 | 0.005755% | 0.00666% | 0.00666% | 0.00666% | 1 | 0.0002889% | 40% | 40% | 40%
Utah | Duchesne | Aluminosilicate | 1327-36-2 | 1 | 0.005755% | 0.4193% | 0.4193% | 0.4193% | 1 | 0.0002889% | 85% | 85% | 85%
Utah | Duchesne | Ammonium acetate | 631-61-8 | 1 | 0.005755% | 0.03087% | 0.03087% | 0.03087% | 1 | 0.0002889% | 100% | 100% | 100%
Utah | Duchesne | Bicine | 150-25-4 | 1 | 0.005755% | 0.01424% | 0.01424% | 0.01424% | 1 | 0.0002889% | 10% | 10% | 10%
Utah | Duchesne | Formic acid | 64-18-6 | 1 | 0.005755% | 0.01201% | 0.01201% | 0.01201% | 1 | 0.0002889% | 98% | 98% | 98%
Utah | Duchesne | Sodium persulfate | 7775-27-1 | 1 | 0.005755% | 0.00584% | 0.00584% | 0.00584% | 1 | 0.0002889% | 100% | 100% | 100%
Utah | Duchesne | Starch | 9005-25-8 | 1 | 0.005755% | 0% | 0% | 0% | 1 | 0.0002889% | 100% | 100% | 100%
Utah | Duchesne | Zirconium, 1,1'-((2-((2-hydroxyethyl)(2- hydroxypropyl)amino)ethyl)imino)bis(2-propanol) complexes | 197980-53-3 | 1 | 0.005755% | 0.06408% | 0.06408% | 0.06408% | 1 | 0.0002889% | 45% | 45% | 45%
Utah | San Juan | 2-Butoxyethanol | 111-76-2 | 6 | 0.03453% | 0.026% | 0.00528% | 0.05403% | 12 | 0.003467% | 10% | 0.0775% | 20%
Utah | San Juan | Isopropanol | 67-63-0 | 6 | 0.03453% | 0.05523% | 0.01028% | 0.07256% | 8 | 0.002311% | 20% | 1.945% | 30%
Utah | San Juan | Methanol | 67-56-1 | 6 | 0.03453% | 0.04294% | 0.01044% | 0.09806% | 22 | 0.006356% | 30% | 0.31% | 90%
Utah | San Juan | Nitrogen, liquid | 7727-37-9 | 6 | 0.03453% | 20.94% | 1.856% | 26.28% | 6 | 0.001733% | 100% | 25.75% | 100%
Utah | San Juan | Nonyl phenol ethoxylate | 9016-45-9 | 6 | 0.03453% | 0.00354% | 0.00046% | 0.01954% | 7 | 0.002022% | 10% | 0.22% | 38%
Utah | San Juan | Tetrakis(hydroxymethyl)phosphonium sulfate | 55566-30-8 | 6 | 0.03453% | 0.007575% | 0.00131% | 0.009783% | 6 | 0.001733% | 100% | 25.75% | 100%
Utah | San Juan | Guar gum | 9000-30-0 | 5 | 0.02878% | 0.1059% | 0.01481% | 0.1634% | 5 | 0.001444% | 40% | 8.48% | 60%
Utah | San Juan | Hemicellulase Enzyme Concentrate | 9025-56-3 | 5 | 0.02878% | 0.00077% | 9.2e-05% | 0.000884% | 6 | 0.001733% | 3% | 0.025% | 3%
Utah | San Juan | Peroxydisulfuric acid, diammonium salt | 7727-54-0 | 5 | 0.02878% | 0.00911% | 0.00175% | 0.01151% | 9 | 0.0026% | 100% | 32.36% | 100%
Utah | San Juan | Water | 7732-18-5 | 5 | 0.02878% | 0.05465% | 0.004602% | 3.748% | 15 | 0.004333% | 60% | 21.3% | 97.87%
Utah | San Juan | Carbonic acid, dipotassium salt | 584-08-7 | 4 | 0.02302% | 0.02821% | 0.01563% | 0.05754% | 4 | 0.001156% | 55% | 50% | 60%
Utah | San Juan | Boric oxide | 1303-86-2 | 3 | 0.01727% | 0.00392% | 0.003659% | 0.004577% | 3 | 0.0008667% | 20% | 20% | 20%
Utah | San Juan | EO - Dodecyl Alcohol Ammonium Sulfate | 32612-48-9 | 3 | 0.01727% | 0.01666% | 0.001981% | 0.05698% | 3 | 0.0008667% | 30% | 3.27% | 30%
Utah | San Juan | Ethanol | 64-17-5 | 3 | 0.01727% | 0.00278% | 0.000332% | 0.009494% | 3 | 0.0008667% | 5% | 0.545% | 5%
Utah | San Juan | Quartz | 14808-60-7 | 3 | 0.01727% | 0.00392% | 0.000743% | 0.01341% | 5 | 0.001444% | 0.3% | 0.018% | 5%
Utah | San Juan | 1-Butoxy-2-propanol | 5131-66-8 | 2 | 0.01151% | 0.00919% | 0.004447% | 0.01393% | 2 | 0.0005778% | 5% | 5% | 5%
Utah | San Juan | Boric acid | 10043-35-3 | 2 | 0.01151% | 0.00689% | 0.004379% | 0.009401% | 3 | 0.0008667% | 30% | 30% | 30%
Utah | San Juan | Choline chloride | 67-48-1 | 2 | 0.01151% | 0.09475% | 0.05038% | 0.1391% | 3 | 0.0008667% | 75% | 75% | 75%
Utah | San Juan | Citric acid | 77-92-9 | 2 | 0.01151% | 0.1281% | 0.01994% | 0.2363% | 2 | 0.0005778% | 60% | 60% | 60%
Utah | San Juan | Distillates, petroleum, hydrotreated light | 64742-47-8 | 2 | 0.01151% | 0.05514% | 0.02665% | 0.08362% | 2 | 0.0005778% | 30% | 30% | 30%
Utah | San Juan | Distillates, petroleum, hydrotreated light paraffinic | 64742-55-8 | 2 | 0.01151% | 0.05514% | 0.02665% | 0.08362% | 2 | 0.0005778% | 30% | 30% | 30%
Utah | San Juan | Guar gum, carboxymethyl 2-hydroxypropyl ether, sodium salt | 68130-15-4 | 2 | 0.01151% | 0.02612% | 0.01761% | 0.03463% | 2 | 0.0005778% | 40% | 40% | 40%
Utah | San Juan | Isotridecanol, ethoxylated | 9043-30-5 | 2 | 0.01151% | 0.00919% | 0.004447% | 0.01393% | 2 | 0.0005778% | 5% | 5% | 5%
Utah | San Juan | Methenamine | 100-97-0 | 2 | 0.01151% | 8.5e-05% | 1.75e-05% | 0.0001525% | 2 | 0.0005778% | 0.005% | 0.0005% | 0.0095%
Utah | San Juan | Phenolic resin | 9003-35-4 | 2 | 0.01151% | 0.04285% | 0.009136% | 0.07656% | 2 | 0.0005778% | 2.525% | 0.2975% | 4.752%
Utah | San Juan | Potassium hydroxide | 1310-58-3 | 2 | 0.01151% | 0.00062% | 0.000269% | 0.000971% | 2 | 0.0005778% | 1% | 1% | 1%
Utah | San Juan | Propargyl alcohol | 107-19-7 | 2 | 0.01151% | 0.00453% | 0.000624% | 0.008436% | 2 | 0.0005778% | 10% | 10% | 10%
Utah | San Juan | Triethanolamine | 102-71-6 | 2 | 0.01151% | 0.00504% | 0.005004% | 0.005076% | 2 | 0.0005778% | 60% | 60% | 60%
Utah | San Juan | Trimethyl borate | 121-43-7 | 2 | 0.01151% | 0.00689% | 0.004379% | 0.009401% | 3 | 0.0008667% | 30% | 30% | 30%
Utah | San Juan | Alkenes, C>10 .alpha.- | 64743-02-8 | 1 | 0.005755% | 0.00444% | 0.00444% | 0.00444% | 1 | 0.0002889% | 5% | 5% | 5%
Utah | San Juan | Diatomaceous earth, calcined | 91053-39-3 | 1 | 0.005755% | 0.00157% | 0.00157% | 0.00157% | 1 | 0.0002889% | 1% | 1% | 1%
Utah | San Juan | Ethoxylated C14-15 alcohols | 68951-67-7 | 1 | 0.005755% | 0.02661% | 0.02661% | 0.02661% | 1 | 0.0002889% | 30% | 30% | 30%
Utah | San Juan | Ethoxylated propoxylated C12-14 alcohols | 68439-51-0 | 1 | 0.005755% | 0.00032% | 0.00032% | 0.00032% | 1 | 0.0002889% | 0.05% | 0.05% | 0.05%
Utah | San Juan | Fatty acids, tall-oil | 61790-12-3 | 1 | 0.005755% | 0.02661% | 0.02661% | 0.02661% | 1 | 0.0002889% | 30% | 30% | 30%
Utah | San Juan | Hydrochloric acid | 7647-01-0 | 1 | 0.005755% | 0.3645% | 0.3645% | 0.3645% | 1 | 0.0002889% | 7.5% | 7.5% | 7.5%
Utah | San Juan | Naphthalene | 91-20-3 | 1 | 0.005755% | 2e-05% | 2e-05% | 2e-05% | 1 | 0.0002889% | 0.01% | 0.01% | 0.01%
Utah | San Juan | Solvent naphtha, petroleum, heavy arom. | 64742-94-5 | 1 | 0.005755% | 0.00016% | 0.00016% | 0.00016% | 1 | 0.0002889% | 0.1% | 0.1% | 0.1%
Utah | San Juan | Thiourea polymer | 68527-49-1 | 1 | 0.005755% | 0.02661% | 0.02661% | 0.02661% | 1 | 0.0002889% | 30% | 30% | 30%
Utah | San Juan | White mineral oil, petroleum | 8042-47-5 | 1 | 0.005755% | 8e-05% | 8e-05% | 8e-05% | 1 | 0.0002889% | 0.05% | 0.05% | 0.05%
Utah | Sevier | 1,2,4-Trimethylbenzene | 95-63-6 | 1 | 0.005755% | 0.0017% | 0.0017% | 0.0017% | 1 | 0.0002889% | 1% | 1% | 1%
Utah | Sevier | Distillates, petroleum, hydrotreated light | 64742-47-8 | 1 | 0.005755% | 0.4836% | 0.4836% | 0.4836% | 1 | 0.0002889% | 60% | 60% | 60%
Utah | Sevier | Ethanol | 64-17-5 | 1 | 0.005755% | 0.1032% | 0.1032% | 0.1032% | 1 | 0.0002889% | 60% | 60% | 60%
Utah | Sevier | Formic acid, potassium salt | 590-29-4 | 1 | 0.005755% | 0.0403% | 0.0403% | 0.0403% | 1 | 0.0002889% | 60% | 60% | 60%
Utah | Sevier | Glutaraldehyde | 111-30-8 | 1 | 0.005755% | 0.0143% | 0.0143% | 0.0143% | 1 | 0.0002889% | 30% | 30% | 30%
Utah | Sevier | Guar gum | 9000-30-0 | 1 | 0.005755% | 0.4836% | 0.4836% | 0.4836% | 1 | 0.0002889% | 60% | 60% | 60%
Utah | Sevier | Isopropanol | 67-63-0 | 1 | 0.005755% | 0.0143% | 0.0143% | 0.0143% | 1 | 0.0002889% | 30% | 30% | 30%
Utah | Sevier | Methanol | 67-56-1 | 1 | 0.005755% | 0.1141% | 0.1141% | 0.1141% | 1 | 0.0002889% | 60% | 60% | 60%
Utah | Sevier | Naphthalene | 91-20-3 | 1 | 0.005755% | 0.0086% | 0.0086% | 0.0086% | 1 | 0.0002889% | 5% | 5% | 5%
Utah | Sevier | Poly(oxy-1,2-ethanediyl)-nonylphenyl-hydroxy (mixture) | 127087-87-0 | 1 | 0.005755% | 0.0086% | 0.0086% | 0.0086% | 1 | 0.0002889% | 5% | 5% | 5%
Utah | Sevier | Potassium chloride | 7447-40-7 | 1 | 0.005755% | 3.727% | 3.727% | 3.727% | 1 | 0.0002889% | 100% | 100% | 100%
Utah | Sevier | Potassium hydroxide | 1310-58-3 | 1 | 0.005755% | 0.0047% | 0.0047% | 0.0047% | 1 | 0.0002889% | 5% | 5% | 5%
Utah | Sevier | Potassium metaborate | 13709-94-9 | 1 | 0.005755% | 0.056% | 0.056% | 0.056% | 1 | 0.0002889% | 60% | 60% | 60%
Utah | Sevier | Quartz | 14808-60-7 | 1 | 0.005755% | 0.0038% | 0.0038% | 0.0038% | 1 | 0.0002889% | 30% | 30% | 30%
Utah | Sevier | Sodium hydroxide | 1310-73-2 | 1 | 0.005755% | 0.0364% | 0.0364% | 0.0364% | 1 | 0.0002889% | 30% | 30% | 30%
Utah | Sevier | Solvent naphtha, petroleum, heavy arom. | 64742-94-5 | 1 | 0.005755% | 0.0516% | 0.0516% | 0.0516% | 1 | 0.0002889% | 30% | 30% | 30%
Utah | Uintah | Hydrochloric acid | 7647-01-0 | 103 | 0.5928% | 0.2629% | 0.1389% | 0.7796% | 103 | 0.02976% | 15% | 15% | 30%
Utah | Uintah | Ethylene glycol | 107-21-1 | 101 | 0.5813% | 0.04268% | 0.01593% | 0.06101% | 102 | 0.02947% | 30% | 30% | 40%
Utah | Uintah | Methanol | 67-56-1 | 98 | 0.564% | 0.03657% | 0.03113% | 0.07876% | 163 | 0.04709% | 30% | 30% | 100%
Utah | Uintah | Guar gum | 9000-30-0 | 92 | 0.5295% | 0.1547% | 0.0982% | 0.2397% | 92 | 0.02658% | 60% | 40% | 60%
Utah | Uintah | Propargyl alcohol | 107-19-7 | 92 | 0.5295% | 0.00015% | 8.55e-05% | 0.0004535% | 92 | 0.02658% | 5% | 5% | 7.25%
Utah | Uintah | Sodium hydroxide | 1310-73-2 | 92 | 0.5295% | 0.01259% | 0.003128% | 0.01641% | 93 | 0.02687% | 10% | 8% | 10%
Utah | Uintah | Tetrakis(hydroxymethyl)phosphonium sulfate | 55566-30-8 | 92 | 0.5295% | 0.01328% | 0.007664% | 0.02035% | 94 | 0.02716% | 60% | 40% | 74%
Utah | Uintah | Quartz | 14808-60-7 | 91 | 0.5237% | 0.01318% | 0.00023% | 0.01851% | 147 | 0.04247% | 1% | 1% | 30%
Utah | Uintah | Water | 7732-18-5 | 91 | 0.5237% | 1.473% | 0.8204% | 3.674% | 129 | 0.03727% | 85% | 30% | 85%
Utah | Uintah | Citric acid | 77-92-9 | 90 | 0.518% | 0.00674% | 0.003597% | 0.01996% | 90 | 0.026% | 60% | 60% | 70%
Utah | Uintah | Nonyl phenol ethoxylate | 9016-45-9 | 90 | 0.518% | 0.01168% | 0.009952% | 0.01645% | 91 | 0.02629% | 10% | 10% | 10%
Utah | Uintah | Diatomaceous earth, calcined | 91053-39-3 | 89 | 0.5122% | 0.03163% | 0.01836% | 0.0585% | 89 | 0.02571% | 100% | 100% | 100%
Utah | Uintah | Phosphonic acid | 13598-36-2 | 81 | 0.4662% | 0.00031% | 0.00018% | 0.00059% | 81 | 0.0234% | 1% | 1% | 1%
Utah | Uintah | Peroxydisulfuric acid, diammonium salt | 7727-54-0 | 74 | 0.4259% | 0.00938% | 0.004402% | 0.02304% | 138 | 0.03987% | 100% | 60% | 100%
Utah | Uintah | Distillates, petroleum, hydrotreated light | 64742-47-8 | 60 | 0.3453% | 0.0792% | 0.006305% | 0.1146% | 67 | 0.01936% | 30% | 30% | 51%
Utah | Uintah | Boron sodium oxide | 1330-43-4 | 49 | 0.282% | 0.03818% | 0.03195% | 0.04882% | 49 | 0.01416% | 30% | 30% | 30%
Utah | Uintah | 1-Butoxy-2-propanol | 5131-66-8 | 42 | 0.2417% | 0.01383% | 0.0105% | 0.01693% | 42 | 0.01213% | 5% | 5% | 5%
Utah | Uintah | Distillates, petroleum, hydrotreated light paraffinic | 64742-55-8 | 42 | 0.2417% | 0.08297% | 0.06297% | 0.1016% | 42 | 0.01213% | 30% | 30% | 30%
Utah | Uintah | Isotridecanol, ethoxylated | 9043-30-5 | 42 | 0.2417% | 0.01383% | 0.0105% | 0.01693% | 42 | 0.01213% | 5% | 5% | 5%
Utah | Uintah | Aminotrimethylene phosphonic acid | 6419-19-8 | 40 | 0.2302% | 0.01196% | 0.006444% | 0.01965% | 40 | 0.01156% | 30% | 30% | 30%
Utah | Uintah | Sodium tetraborate decahydrate | 1303-96-4 | 40 | 0.2302% | 0.0385% | 0.007258% | 0.07139% | 40 | 0.01156% | 30% | 28.5% | 30%
Utah | Uintah | Choline chloride | 67-48-1 | 34 | 0.1957% | 0.03497% | 0.01276% | 0.07094% | 34 | 0.009822% | 75% | 49.08% | 75%
Utah | Uintah | Solvent naphtha, petroleum, heavy arom. | 64742-94-5 | 25 | 0.1439% | 8.647% | 0.00383% | 11.37% | 25 | 0.007222% | 100% | 1.037% | 100%
Utah | Uintah | Ethanol | 64-17-5 | 24 | 0.1381% | 0.307% | 0.002806% | 1.497% | 24 | 0.006933% | 30% | 5% | 60%
Utah | Uintah | 1,2,4-Trimethylbenzene | 95-63-6 | 23 | 0.1324% | 87.19% | 0.000726% | 89.84% | 23 | 0.006644% | 100% | 1% | 100%
Utah | Uintah | Naphthalene | 91-20-3 | 23 | 0.1324% | 0.00079% | 0.000627% | 0.004135% | 23 | 0.006644% | 1% | 0.1083% | 5%
Utah | Uintah | Poly(oxy-1,2-ethanediyl)-nonylphenyl-hydroxy (mixture) | 127087-87-0 | 21 | 0.1209% | 0.04298% | 0.00316% | 0.0523% | 21 | 0.006067% | 60% | 5% | 60%
Utah | Uintah | Alkenes, C>10 .alpha.- | 64743-02-8 | 17 | 0.09784% | 0.00014% | 9e-05% | 0.000264% | 17 | 0.004911% | 5% | 5% | 5%
Utah | Uintah | Ethoxylated C14-15 alcohols | 68951-67-7 | 17 | 0.09784% | 0.00087% | 0.00056% | 0.00158% | 17 | 0.004911% | 30% | 30% | 30%
Utah | Uintah | Fatty acids, tall-oil | 61790-12-3 | 17 | 0.09784% | 0.00029% | 0.000186% | 0.00158% | 17 | 0.004911% | 10% | 10% | 30%
Utah | Uintah | Calcium chloride | 10043-52-4 | 14 | 0.08057% | 0.01996% | 0.004143% | 0.2011% | 15 | 0.004333% | 100% | 0.04727% | 100%
Utah | Uintah | Phenolic resin | 9003-35-4 | 13 | 0.07482% | 0.0377% | 0.01944% | 4.252% | 13 | 0.003756% | 5% | 5% | 100%
Utah | Uintah | Methenamine | 100-97-0 | 11 | 0.06331% | 8e-05% | 2e-05% | 1.519% | 11 | 0.003178% | 0.01% | 0.005% | 30%
Utah | Uintah | Monoethanolamine borate | 26038-87-9 | 10 | 0.05755% | 0.016% | 0.003613% | 2.764% | 10 | 0.002889% | 5% | 3.35% | 60%
Utah | Uintah | 2-Butoxyethanol | 111-76-2 | 8 | 0.04604% | 0.00903% | 0.003135% | 0.01645% | 9 | 0.0026% | 20% | 5% | 32%
Utah | Uintah | Acetic acid | 64-19-7 | 7 | 0.04029% | 0.00756% | 0.002772% | 0.03616% | 7 | 0.002022% | 60% | 39% | 81%
Utah | Uintah | Ethoxylated propoxylated C12-14 alcohols | 68439-51-0 | 7 | 0.04029% | 0.01571% | 0.01413% | 0.01928% | 7 | 0.002022% | 5% | 5% | 5%
Utah | Uintah | Isopropanol | 67-63-0 | 5 | 0.02878% | 0.00177% | 0.000434% | 0.02851% | 6 | 0.001733% | 30% | 8.75% | 37.5%
Utah | Uintah | Acetic anhydride | 108-24-7 | 4 | 0.02302% | 0.009625% | 0.004193% | 0.02916% | 4 | 0.001156% | 100% | 100% | 100%
Utah | Uintah | Potassium hydroxide | 1310-58-3 | 4 | 0.02302% | 0.01431% | 0.002691% | 0.0161% | 4 | 0.001156% | 15% | 5.75% | 20%
Utah | Uintah | Tryptone | 73049-73-7 | 4 | 0.02302% | 0.006365% | 0.005503% | 0.007685% | 4 | 0.001156% | 5% | 5% | 5%
Utah | Uintah | Yeast extract | 8013-01-2 | 4 | 0.02302% | 0.006365% | 0.005503% | 0.007685% | 4 | 0.001156% | 5% | 5% | 5%
Utah | Uintah | 2,2-Dibromo-3-nitrilopropionamide | 10222-01-2 | 3 | 0.01727% | 0.00115% | 0.001132% | 0.001186% | 3 | 0.0008667% | 5% | 5% | 5%
Utah | Uintah | Glutaraldehyde | 111-30-8 | 3 | 0.01727% | 0.00584% | 0.000836% | 0.007883% | 3 | 0.0008667% | 30% | 3.9% | 30%
Utah | Uintah | Naphtha, petroleum, hydrotreated heavy | 64742-48-9 | 3 | 0.01727% | 0.1847% | 0.1524% | 0.2362% | 3 | 0.0008667% | 60% | 60% | 60%
Utah | Uintah | Polyethylene glycol | 25322-68-3 | 3 | 0.01727% | 0.0115% | 0.01136% | 0.01184% | 3 | 0.0008667% | 50% | 50% | 50%
Utah | Uintah | Sodium chloride | 7647-14-5 | 3 | 0.01727% | 0.00422% | 0.004022% | 0.05717% | 3 | 0.0008667% | 0.04807% | 0.04568% | 27%
Utah | Uintah | Thiourea polymer | 68527-49-1 | 3 | 0.01727% | 0.00149% | 0.000986% | 0.001895% | 3 | 0.0008667% | 30% | 30% | 30%
Utah | Uintah | Carbonic acid, dipotassium salt | 584-08-7 | 2 | 0.01151% | 0.03207% | 0.03189% | 0.03224% | 2 | 0.0005778% | 40% | 40% | 40%
Utah | Uintah | Didecyl dimethyl ammonium chloride | 7173-51-5 | 2 | 0.01151% | 0.002325% | 0.001987% | 0.002662% | 2 | 0.0005778% | 10% | 10% | 10%
Utah | Uintah | Quaternary ammonium compounds, benzyl-C12-16-alkyldimethyl, chlorides | 68424-85-1 | 2 | 0.01151% | 0.00116% | 0.000989% | 0.001331% | 2 | 0.0005778% | 5% | 5% | 5%
Utah | Uintah | Sodium erythorbate | 6381-77-7 | 2 | 0.01151% | 0.000665% | 0.0005885% | 0.0007415% | 2 | 0.0005778% | 0.007525% | 0.006657% | 0.008393%
Utah | Uintah | (4R)-1-methyl-4-(prop-1-en-2-yl)cyclohexene | 5989-27-5 | 1 | 0.005755% | 0.1426% | 0.1426% | 0.1426% | 1 | 0.0002889% | 100% | 100% | 100%
Utah | Uintah | 1-Benzylquinolinium chloride | 15619-48-4 | 1 | 0.005755% | 0.00059% | 0.00059% | 0.00059% | 1 | 0.0002889% | 10% | 10% | 10%
Utah | Uintah | 1-Decanol | 112-30-1 | 1 | 0.005755% | 0.0001% | 0.0001% | 0.0001% | 1 | 0.0002889% | 5% | 5% | 5%
Utah | Uintah | 1-Octanol | 111-87-5 | 1 | 0.005755% | 0.0001% | 0.0001% | 0.0001% | 1 | 0.0002889% | 5% | 5% | 5%
Utah | Uintah | 1-Propanol | 71-23-8 | 1 | 0.005755% | 0.03277% | 0.03277% | 0.03277% | 1 | 0.0002889% | 50% | 50% | 50%
Utah | Uintah | 2-Methyl-3(2H)-isothiazolone | 2682-20-4 | 1 | 0.005755% | 0.00026% | 0.00026% | 0.00026% | 1 | 0.0002889% | 5% | 5% | 5%
Utah | Uintah | 5-Chloro-2-methyl-3(2H)-isothiazolone | 26172-55-4 | 1 | 0.005755% | 0.00041% | 0.00041% | 0.00041% | 1 | 0.0002889% | 8% | 8% | 8%
Utah | Uintah | Bicine | 150-25-4 | 1 | 0.005755% | 0.00655% | 0.00655% | 0.00655% | 1 | 0.0002889% | 10% | 10% | 10%
Utah | Uintah | Bronopol | 52-51-7 | 1 | 0.005755% | 0.00209% | 0.00209% | 0.00209% | 1 | 0.0002889% | 100% | 100% | 100%
Utah | Uintah | C10-C16 ethoxylated alcohol | 68002-97-1 | 1 | 0.005755% | 0.00153% | 0.00153% | 0.00153% | 1 | 0.0002889% | 0.01744% | 0.01744% | 0.01744%
Utah | Uintah | Carboxymethyl guar gum, sodium salt (GW-45) | 39346-76-4 | 1 | 0.005755% | 0.1252% | 0.1252% | 0.1252% | 1 | 0.0002889% | 40% | 40% | 40%
Utah | Uintah | Collagen (Gelatin) | 9000-70-8 | 1 | 0.005755% | 0.02784% | 0.02784% | 0.02784% | 1 | 0.0002889% | 100% | 100% | 100%
Utah | Uintah | Cristobalite | 14464-46-1 | 1 | 0.005755% | 5e-05% | 5e-05% | 5e-05% | 1 | 0.0002889% | 1% | 1% | 1%
Utah | Uintah | Ethylenediaminetetraacetic acid tetrasodium salt hydrate | 64-02-8 | 1 | 0.005755% | 0.00205% | 0.00205% | 0.00205% | 1 | 0.0002889% | 60% | 60% | 60%
Utah | Uintah | Formic acid, potassium salt | 590-29-4 | 1 | 0.005755% | 0.02168% | 0.02168% | 0.02168% | 1 | 0.0002889% | 60% | 60% | 60%
Utah | Uintah | Glycine, N,N-bis(carboxymethyl)-, trisodium salt | 5064-31-3 | 1 | 0.005755% | 3e-05% | 3e-05% | 3e-05% | 1 | 0.0002889% | 1% | 1% | 1%
Utah | Uintah | Magnesium chloride | 7786-30-3 | 1 | 0.005755% | 0.00015% | 0.00015% | 0.00015% | 1 | 0.0002889% | 3% | 3% | 3%
Utah | Uintah | Magnesium nitrate | 10377-60-3 | 1 | 0.005755% | 0.00041% | 0.00041% | 0.00041% | 1 | 0.0002889% | 8% | 8% | 8%
Utah | Uintah | N,N-Dimethylformamide | 68-12-2 | 1 | 0.005755% | 0.0004% | 0.0004% | 0.0004% | 1 | 0.0002889% | 20% | 20% | 20%
Utah | Uintah | Poly(oxy-1,2-ethanediyl), alpha-(nonylphenyl)-omega-hydroxy- , branched | 68412-54-4 | 1 | 0.005755% | 0.0001% | 0.0001% | 0.0001% | 1 | 0.0002889% | 5% | 5% | 5%
Utah | Uintah | Potassium metaborate | 13709-94-9 | 1 | 0.005755% | 0.01119% | 0.01119% | 0.01119% | 1 | 0.0002889% | 60% | 60% | 60%
Utah | Uintah | Sodium acetate | 127-09-3 | 1 | 0.005755% | 0.04341% | 0.04341% | 0.04341% | 1 | 0.0002889% | 30% | 30% | 30%
Utah | Uintah | Sodium chlorite | 7758-19-2 | 1 | 0.005755% | 0.02102% | 0.02102% | 0.02102% | 1 | 0.0002889% | 10% | 10% | 10%
Utah | Uintah | Sodium hypochlorite | 7681-52-9 | 1 | 0.005755% | 0.00654% | 0.00654% | 0.00654% | 1 | 0.0002889% | 30% | 30% | 30%
Utah | Uintah | Tar bases, quinoline derivatives, benzyl chloride-quaternized | 72480-70-7 | 1 | 0.005755% | 0.0002% | 0.0002% | 0.0002% | 1 | 0.0002889% | 10% | 10% | 10%
Utah | Uintah | Triethyl phosphate | 78-40-0 | 1 | 0.005755% | 0.0001% | 0.0001% | 0.0001% | 1 | 0.0002889% | 5% | 5% | 5%
Utah | Uintah | Zirconium, 1,1'-((2-((2-hydroxyethyl)(2- hydroxypropyl)amino)ethyl)imino)bis(2-propanol) complexes | 197980-53-3 | 1 | 0.005755% | 0.02949% | 0.02949% | 0.02949% | 1 | 0.0002889% | 45% | 45% | 45%
Wyoming | Big Horn | Naphthalene | 91-20-3 | 5 | 0.02878% | 0.00075% | 0.0005% | 0.003596% | 5 | 0.001444% | 5% | 0.004382% | 5%
Wyoming | Big Horn | Solvent naphtha, petroleum, heavy arom. | 64742-94-5 | 5 | 0.02878% | 0.00451% | 0.002528% | 0.02158% | 5 | 0.001444% | 30% | 0.02193% | 30%
Wyoming | Big Horn | Guar gum | 9000-30-0 | 4 | 0.02302% | 0.3739% | 0.2962% | 0.4392% | 4 | 0.001156% | 32.1% | 3.559% | 94%
Wyoming | Big Horn | 1,2,4-Trimethylbenzene | 95-63-6 | 3 | 0.01727% | 0.00036% | 0.000171% | 0.000765% | 3 | 0.0008667% | 1% | 1% | 1%
Wyoming | Big Horn | Bronopol | 52-51-7 | 3 | 0.01727% | 0.00144% | 0.000801% | 0.001584% | 3 | 0.0008667% | 100% | 100% | 100%
Wyoming | Big Horn | Ethanol | 64-17-5 | 3 | 0.01727% | 0.02179% | 0.0103% | 0.04584% | 3 | 0.0008667% | 60% | 60% | 60%
Wyoming | Big Horn | Peroxydisulfuric acid, diammonium salt | 7727-54-0 | 3 | 0.01727% | 0.01074% | 0.004665% | 0.03268% | 3 | 0.0008667% | 0.2723% | 0.1262% | 90.03%
Wyoming | Big Horn | Poly(oxy-1,2-ethanediyl)-nonylphenyl-hydroxy (mixture) | 127087-87-0 | 3 | 0.01727% | 0.00182% | 0.000857% | 0.003818% | 3 | 0.0008667% | 5% | 5% | 5%
Wyoming | Big Horn | Quartz | 14808-60-7 | 3 | 0.01727% | 0.6603% | 0.06639% | 1.257% | 3 | 0.0008667% | 10% | 7.089% | 10.23%
Wyoming | Big Horn | Sodium persulfate | 7775-27-1 | 3 | 0.01727% | 0.01303% | 0.003103% | 0.01532% | 3 | 0.0008667% | 100% | 100% | 100%
Wyoming | Big Horn | Alcohols, C11-14-iso-, C13-rich, ethoxylated | 78330-21-9 | 2 | 0.01151% | 0.002545% | 0.002442% | 0.002649% | 2 | 0.0005778% | 0.02276% | 0.02086% | 0.02465%
Wyoming | Big Horn | Alcohols, C7-9-iso-, C8-rich, ethoxylated | 78330-19-5 | 2 | 0.01151% | 0.00514% | 0.004924% | 0.005356% | 2 | 0.0005778% | 0.04597% | 0.04215% | 0.0498%
Wyoming | Big Horn | Alcohols, C9-11-iso-, C10-rich, ethoxylated | 78330-20-8 | 2 | 0.01151% | 0.00514% | 0.004924% | 0.005356% | 2 | 0.0005778% | 0.04597% | 0.04215% | 0.0498%
Wyoming | Big Horn | Alkenes, C>10 .alpha.- | 64743-02-8 | 2 | 0.01151% | 0.000325% | 0.0002575% | 0.0003925% | 2 | 0.0005778% | 0.003005% | 0.00202% | 0.003991%
Wyoming | Big Horn | Boric acid | 10043-35-3 | 2 | 0.01151% | 0.06425% | 0.06279% | 0.06571% | 2 | 0.0005778% | 0.5763% | 0.5174% | 0.6352%
Wyoming | Big Horn | D-Glucitol | 50-70-4 | 2 | 0.01151% | 0.3781% | 0.3354% | 0.4208% | 2 | 0.0005778% | 3.462% | 2.654% | 4.271%
Wyoming | Big Horn | Decyldimethyl amine | 1120-24-7 | 2 | 0.01151% | 0.000115% | 0.0001105% | 0.0001195% | 2 | 0.0005778% | 0.00103% | 0.000949% | 0.001111%
Wyoming | Big Horn | Distillates, petroleum, hydrotreated light | 64742-47-8 | 2 | 0.01151% | 0.4495% | 0.4334% | 0.4657% | 2 | 0.0005778% | 4.024% | 3.665% | 4.382%
Wyoming | Big Horn | Ethoxylated C12-13 alcohols | 66455-14-9 | 2 | 0.01151% | 0.00445% | 0.004288% | 0.004612% | 2 | 0.0005778% | 0.03984% | 0.03628% | 0.04339%
Wyoming | Big Horn | Ethoxylated C14-15 alcohols | 68951-67-7 | 2 | 0.01151% | 0.000725% | 0.0005675% | 0.0008825% | 2 | 0.0005778% | 0.006755% | 0.004536% | 0.008973%
Wyoming | Big Horn | Ethylene glycol | 107-21-1 | 2 | 0.01151% | 0.03508% | 0.03109% | 0.03906% | 2 | 0.0005778% | 30% | 30% | 30%
Wyoming | Big Horn | Ethylenediaminetetraacetic acid tetrasodium salt hydrate | 64-02-8 | 2 | 0.01151% | 0.00627% | 0.004947% | 0.007593% | 2 | 0.0005778% | 0.05831% | 0.03936% | 0.07725%
Wyoming | Big Horn | Fatty acids, tall-oil | 61790-12-3 | 2 | 0.01151% | 0.0019% | 0.001495% | 0.002305% | 2 | 0.0005778% | 0.01764% | 0.01185% | 0.02342%
Wyoming | Big Horn | Formic acid | 64-18-6 | 2 | 0.01151% | 0.01767% | 0.01397% | 0.02136% | 2 | 0.0005778% | 0.1641% | 0.1111% | 0.2172%
Wyoming | Big Horn | Glycine, N,N'-1,2-ethanediylbis[N-(carboxymethyl)-, disodium salt | 139-33-3 | 2 | 0.01151% | 0.00017% | 0.000134% | 0.000206% | 2 | 0.0005778% | 0.001575% | 0.001066% | 0.002083%
Wyoming | Big Horn | Glycine, N,N-bis(carboxymethyl)-, trisodium salt | 5064-31-3 | 2 | 0.01151% | 8e-05% | 6.2e-05% | 9.8e-05% | 2 | 0.0005778% | 0.000785% | 0.0005285% | 0.001041%
Wyoming | Big Horn | Glycolic acid sodium salt | 2836-32-0 | 2 | 0.01151% | 0.00051% | 0.000402% | 0.000618% | 2 | 0.0005778% | 0.004725% | 0.003191% | 0.00626%
Wyoming | Big Horn | Hemicellulase enzyme | 9012-54-8 | 2 | 0.01151% | 0.01842% | 0.005514% | 0.03132% | 2 | 0.0005778% | 15% | 15% | 15%
Wyoming | Big Horn | Hydrochloric acid | 7647-01-0 | 2 | 0.01151% | 0.1431% | 0.1125% | 0.1736% | 2 | 0.0005778% | 1.33% | 0.8946% | 1.765%
Wyoming | Big Horn | Hydrogen peroxide | 7722-84-1 | 2 | 0.01151% | 7e-05% | 7e-05% | 7e-05% | 2 | 0.0005778% | 0.000615% | 0.0005655% | 0.0006645%
Wyoming | Big Horn | Methanol | 67-56-1 | 2 | 0.01151% | 0.03151% | 0.03085% | 0.03217% | 2 | 0.0005778% | 0.2827% | 0.2533% | 0.3121%
Wyoming | Big Horn | Monoethanolamine borate | 26038-87-9 | 2 | 0.01151% | 0.07015% | 0.06219% | 0.07812% | 2 | 0.0005778% | 60% | 60% | 60%
Wyoming | Big Horn | N,N-Dimethyldecylamine oxide | 2605-79-0 | 2 | 0.01151% | 0.00722% | 0.006887% | 0.007553% | 2 | 0.0005778% | 0.06454% | 0.05941% | 0.06966%
Wyoming | Big Horn | Naphtha, petroleum, hydrotreated heavy | 64742-48-9 | 2 | 0.01151% | 0.2427% | 0.1573% | 0.3281% | 2 | 0.0005778% | 60% | 60% | 60%
Wyoming | Big Horn | Oxyalkylated nonyl phenolic resin | 30846-35-6 | 2 | 0.01151% | 0.00384% | 0.003678% | 0.004002% | 2 | 0.0005778% | 0.03436% | 0.03151% | 0.03722%
Wyoming | Big Horn | Polyethylene glycol | 25322-68-3 | 2 | 0.01151% | 0.001145% | 0.001095% | 0.001195% | 2 | 0.0005778% | 0.01022% | 0.009364% | 0.01107%
Wyoming | Big Horn | Propargyl alcohol | 107-19-7 | 2 | 0.01151% | 0.000485% | 0.0003815% | 0.0005885% | 2 | 0.0005778% | 0.0045% | 0.003024% | 0.005976%
Wyoming | Big Horn | Quaternary ammonium compounds, benzyl-C10-16-alkyldimethyl,áchlorides | 68989-00-4 | 2 | 0.01151% | 0.002545% | 0.002442% | 0.002649% | 2 | 0.0005778% | 0.02276% | 0.02086% | 0.02465%
Wyoming | Big Horn | Quaternary ammonium compounds, bis(hydrogenated tallow alkyl)dimethyl, salts with bentonite | 68953-58-2 | 2 | 0.01151% | 0.01784% | 0.0172% | 0.01848% | 2 | 0.0005778% | 0.1597% | 0.1454% | 0.1739%
Wyoming | Big Horn | Sodium erythorbate | 6381-77-7 | 2 | 0.01151% | 0.00104% | 0.000815% | 0.001265% | 2 | 0.0005778% | 0.009665% | 0.006493% | 0.01284%
Wyoming | Big Horn | Sodium hydroxide | 1310-73-2 | 2 | 0.01151% | 0.01065% | 0.01046% | 0.01085% | 2 | 0.0005778% | 0.09562% | 0.08544% | 0.1058%
Wyoming | Big Horn | Talc | 14807-96-6 | 2 | 0.01151% | 0.000225% | 0.0001125% | 0.0003375% | 2 | 0.0005778% | 0.001885% | 0.001107% | 0.002664%
Wyoming | Big Horn | Thiourea polymer | 68527-49-1 | 2 | 0.01151% | 0.00156% | 0.001227% | 0.001893% | 2 | 0.0005778% | 0.01451% | 0.009749% | 0.01927%
Wyoming | Big Horn | Trisodium ethylenediaminetetraacetate | 150-38-9 | 2 | 0.01151% | 0.00017% | 0.000134% | 0.000206% | 2 | 0.0005778% | 0.001575% | 0.001066% | 0.002083%
Wyoming | Big Horn | Vinylidene chloride/methylacrylate copolymer | 25038-72-6 | 2 | 0.01151% | 0.001395% | 0.0009495% | 0.001841% | 2 | 0.0005778% | 0.01315% | 0.007588% | 0.01871%
Wyoming | Big Horn | Acetic acid | 64-19-7 | 1 | 0.005755% | 0% | 0% | 0% | 1 | 0.0002889% | 30% | 30% | 30%
Wyoming | Big Horn | Ammonium acetate | 631-61-8 | 1 | 0.005755% | 0% | 0% | 0% | 1 | 0.0002889% | 100% | 100% | 100%
Wyoming | Big Horn | Carbon dioxide | 124-38-9 | 1 | 0.005755% | 46.81% | 46.81% | 46.81% | 1 | 0.0002889% | 100% | 100% | 100%
Wyoming | Big Horn | Glutaraldehyde | 111-30-8 | 1 | 0.005755% | 0.0065% | 0.0065% | 0.0065% | 1 | 0.0002889% | 0.06662% | 0.06662% | 0.06662%
Wyoming | Big Horn | Methenamine | 100-97-0 | 1 | 0.005755% | 0.04993% | 0.04993% | 0.04993% | 1 | 0.0002889% | 2% | 2% | 2%
Wyoming | Big Horn | Polyvinylidene chloride | 9002-85-1 | 1 | 0.005755% | 0.01231% | 0.01231% | 0.01231% | 1 | 0.0002889% | 0.09547% | 0.09547% | 0.09547%
Wyoming | Big Horn | Sodium chloride | 7647-14-5 | 1 | 0.005755% | 0.03364% | 0.03364% | 0.03364% | 1 | 0.0002889% | 30% | 30% | 30%
Wyoming | Big Horn | Tetrakis(hydroxymethyl)phosphonium sulfate | 55566-30-8 | 1 | 0.005755% | 0.00758% | 0.00758% | 0.00758% | 1 | 0.0002889% | 0.05876% | 0.05876% | 0.05876%
Wyoming | Campbell | Distillates, petroleum, hydrotreated light | 64742-47-8 | 10 | 0.05755% | 0.02904% | 0.001048% | 0.2853% | 13 | 0.003756% | 30% | 30% | 70%
Wyoming | Campbell | Methanol | 67-56-1 | 7 | 0.04029% | 0.007859% | 0.002214% | 0.0191% | 7 | 0.002022% | 30% | 10% | 90%
Wyoming | Campbell | Potassium hydroxide | 1310-58-3 | 7 | 0.04029% | 0.00249% | 0.001103% | 0.227% | 7 | 0.002022% | 5% | 1% | 5%
Wyoming | Campbell | 2,2-Dibromo-3-nitrilopropionamide | 10222-01-2 | 6 | 0.03453% | 0.001875% | 0.0008028% | 0.002198% | 6 | 0.001733% | 100% | 100% | 100%
Wyoming | Campbell | Isopropanol | 67-63-0 | 6 | 0.03453% | 0.02783% | 0.007237% | 0.02972% | 6 | 0.001733% | 32.5% | 30% | 35%
Wyoming | Campbell | Formic acid, potassium salt | 590-29-4 | 5 | 0.02878% | 0.07054% | 0.0527% | 6.266% | 5 | 0.001444% | 60% | 60% | 60%
Wyoming | Campbell | Guar gum | 9000-30-0 | 5 | 0.02878% | 0.1712% | 0.1586% | 29.67% | 5 | 0.001444% | 60% | 60% | 92%
Wyoming | Campbell | Peroxydisulfuric acid, diammonium salt | 7727-54-0 | 5 | 0.02878% | 0.0098% | 0.001938% | 0.0302% | 8 | 0.002311% | 99% | 60% | 100%
Wyoming | Campbell | Potassium metaborate | 13709-94-9 | 5 | 0.02878% | 0.03261% | 0.02097% | 3.106% | 5 | 0.001444% | 60% | 60% | 60%
Wyoming | Campbell | Quartz | 14808-60-7 | 5 | 0.02878% | 0.00965% | 0.00208% | 0.01374% | 5 | 0.001444% | 30% | 5% | 30%
Wyoming | Campbell | Sodium hydroxide | 1310-73-2 | 5 | 0.02878% | 0.01142% | 0.00872% | 1.788% | 9 | 0.0026% | 30% | 2% | 30%
Wyoming | Campbell | Water | 7732-18-5 | 5 | 0.02878% | 0.0499% | 0.02832% | 0.09111% | 7 | 0.002022% | 30% | 30% | 60%
Wyoming | Campbell | Hydrochloric acid | 7647-01-0 | 4 | 0.02302% | 0.2526% | 0.01089% | 0.8123% | 4 | 0.001156% | 18.75% | 7.5% | 30%
Wyoming | Campbell | Sodium chloride | 7647-14-5 | 4 | 0.02302% | 0.07277% | 0.01223% | 0.1181% | 4 | 0.001156% | 30% | 30% | 30%
Wyoming | Campbell | Sodium chlorite | 7758-19-2 | 4 | 0.02302% | 0.02426% | 0.004078% | 0.03937% | 4 | 0.001156% | 10% | 10% | 10%
Wyoming | Campbell | Sodium hypochlorite | 7681-52-9 | 4 | 0.02302% | 0.01559% | 0.009102% | 1.832% | 4 | 0.001156% | 30% | 30% | 30%
Wyoming | Campbell | 1,2-Ethanediaminium, N, N'-bis[2-[bis(2-hydroxyethyl)methylammonio]ethyl]-N,N'bis(2-hydroxyethyl)-N,N'-dimethyl-,tetrachloride | 138879-94-4 | 3 | 0.01727% | 0.05755% | 0.05523% | 0.05814% | 3 | 0.0008667% | 60% | 60% | 60%
Wyoming | Campbell | Choline chloride | 67-48-1 | 3 | 0.01727% | 0.06199% | 0.06164% | 0.1185% | 3 | 0.0008667% | 75% | 75% | 75%
Wyoming | Campbell | Distillates, petroleum, hydrotreated light paraffinic | 64742-55-8 | 3 | 0.01727% | 0.08353% | 0.07877% | 0.3982% | 3 | 0.0008667% | 30% | 30% | 57%
Wyoming | Campbell | Quaternary ammonium compounds, (oxydi-2,1-ethanediyl)bis[coco alkyldimethyl, dichlorides | 68607-28-3 | 3 | 0.01727% | 0.00393% | 0.00393% | 0.004244% | 3 | 0.0008667% | 5% | 5% | 5%
Wyoming | Campbell | Tetrakis(hydroxymethyl)phosphonium sulfate | 55566-30-8 | 3 | 0.01727% | 0.01474% | 0.01438% | 0.01803% | 4 | 0.001156% | 60% | 60% | 94%
Wyoming | Campbell | 1-Butoxy-2-propanol | 5131-66-8 | 2 | 0.01151% | 0.01348% | 0.01308% | 0.01388% | 2 | 0.0005778% | 5% | 5% | 5%
Wyoming | Campbell | Boric oxide | 1303-86-2 | 2 | 0.01151% | 0.00194% | 0.001445% | 0.002435% | 2 | 0.0005778% | 20% | 20% | 20%
Wyoming | Campbell | Carbonic acid, dipotassium salt | 584-08-7 | 2 | 0.01151% | 0.06627% | 0.06602% | 0.06652% | 2 | 0.0005778% | 60% | 60% | 60%
Wyoming | Campbell | Citrus terpenes | 94266-47-4 | 2 | 0.01151% | 0.02859% | 0.02819% | 0.02898% | 2 | 0.0005778% | 30% | 30% | 30%
Wyoming | Campbell | Glycerin, natural | 56-81-5 | 2 | 0.01151% | 0.02843% | 0.02658% | 0.03028% | 2 | 0.0005778% | 30% | 30% | 30%
Wyoming | Campbell | Isotridecanol, ethoxylated | 9043-30-5 | 2 | 0.01151% | 0.01348% | 0.01308% | 0.01388% | 2 | 0.0005778% | 5% | 5% | 5%
Wyoming | Campbell | Magnesium oxide (MgO) | 1309-48-4 | 2 | 0.01151% | 0.00775% | 0.002584% | 0.01292% | 2 | 0.0005778% | 60% | 60% | 60%
Wyoming | Campbell | Magnesium peroxide (Mg(O2)) | 14452-57-4 | 2 | 0.01151% | 0.003875% | 0.001297% | 0.006454% | 2 | 0.0005778% | 30% | 30% | 30%
Wyoming | Campbell | Methenamine | 100-97-0 | 2 | 0.01151% | 0.113% | 0.01156% | 0.2145% | 2 | 0.0005778% | 1.005% | 0.1095% | 1.901%
Wyoming | Campbell | Naphtha, petroleum, hydrotreated heavy | 64742-48-9 | 2 | 0.01151% | 18.66% | 2.144% | 35.18% | 2 | 0.0005778% | 60% | 60% | 60%
Wyoming | Campbell | Phenolic resin | 9003-35-4 | 2 | 0.01151% | 0.3548% | 0.1662% | 0.5435% | 2 | 0.0005778% | 5% | 5% | 5%
Wyoming | Campbell | Polyethylene glycol | 25322-68-3 | 2 | 0.01151% | 0.00474% | 0.004434% | 0.005046% | 2 | 0.0005778% | 5% | 5% | 5%
Wyoming | Campbell | Potassium chloride | 7447-40-7 | 2 | 0.01151% | 0.02142% | 0.02062% | 0.02223% | 2 | 0.0005778% | 100% | 100% | 100%
Wyoming | Campbell | Sodium persulfate | 7775-27-1 | 2 | 0.01151% | 0.00465% | 0.000978% | 0.008322% | 2 | 0.0005778% | 100% | 100% | 100%
Wyoming | Campbell | 1-Benzylquinolinium chloride | 15619-48-4 | 1 | 0.005755% | 0.00016% | 0.00016% | 0.00016% | 1 | 0.0002889% | 10% | 10% | 10%
Wyoming | Campbell | 1,2,4-Trimethylbenzene | 95-63-6 | 1 | 0.005755% | 0.00071% | 0.00071% | 0.00071% | 1 | 0.0002889% | 1% | 1% | 1%
Wyoming | Campbell | 2-Butoxyethanol | 111-76-2 | 1 | 0.005755% | 3.514% | 3.514% | 3.514% | 1 | 0.0002889% | 30% | 30% | 30%
Wyoming | Campbell | Acetic acid | 64-19-7 | 1 | 0.005755% | 0.04636% | 0.04636% | 0.04636% | 1 | 0.0002889% | 30% | 30% | 30%
Wyoming | Campbell | Acetic anhydride | 108-24-7 | 1 | 0.005755% | 0.04636% | 0.04636% | 0.04636% | 1 | 0.0002889% | 30% | 30% | 30%
Wyoming | Campbell | Ethanol | 64-17-5 | 1 | 0.005755% | 0.04237% | 0.04237% | 0.04237% | 1 | 0.0002889% | 60% | 60% | 60%
Wyoming | Campbell | Guar gum, carboxymethyl 2-hydroxypropyl ether, sodium salt | 68130-15-4 | 1 | 0.005755% | 0.4332% | 0.4332% | 0.4332% | 1 | 0.0002889% | 60% | 60% | 60%
Wyoming | Campbell | Naphthalene | 91-20-3 | 1 | 0.005755% | 0.00353% | 0.00353% | 0.00353% | 1 | 0.0002889% | 5% | 5% | 5%
Wyoming | Campbell | Nonyl phenol ethoxylate | 9016-45-9 | 1 | 0.005755% | 0.00749% | 0.00749% | 0.00749% | 1 | 0.0002889% | 10% | 10% | 10%
Wyoming | Campbell | Poly(oxy-1,2-ethanediyl)-nonylphenyl-hydroxy (mixture) | 127087-87-0 | 1 | 0.005755% | 0.00353% | 0.00353% | 0.00353% | 1 | 0.0002889% | 5% | 5% | 5%
Wyoming | Campbell | Solvent naphtha, petroleum, heavy arom. | 64742-94-5 | 1 | 0.005755% | 0.02119% | 0.02119% | 0.02119% | 1 | 0.0002889% | 30% | 30% | 30%
Wyoming | Campbell | Triisopropanolamine | 122-20-3 | 1 | 0.005755% | 0.00909% | 0.00909% | 0.00909% | 1 | 0.0002889% | 10% | 10% | 10%
Wyoming | Campbell | Zirconium, hydroxylactate sodium complexes | 113184-20-6 | 1 | 0.005755% | 0.02726% | 0.02726% | 0.02726% | 1 | 0.0002889% | 30% | 30% | 30%
Wyoming | Converse | Sodium hydroxide | 1310-73-2 | 26 | 0.1496% | 0.01395% | 0.00058% | 2.06% | 47 | 0.01358% | 5% | 2% | 30%
Wyoming | Converse | Sodium hypochlorite | 7681-52-9 | 26 | 0.1496% | 0.01107% | 0.007282% | 1.161% | 26 | 0.007511% | 30% | 30% | 30%
Wyoming | Converse | Potassium hydroxide | 1310-58-3 | 24 | 0.1381% | 0.002415% | 0.001312% | 0.2778% | 24 | 0.006933% | 5% | 1.15% | 5%
Wyoming | Converse | Formic acid, potassium salt | 590-29-4 | 23 | 0.1324% | 0.06918% | 0.04236% | 7.636% | 23 | 0.006644% | 60% | 60% | 60%
Wyoming | Converse | Guar gum | 9000-30-0 | 22 | 0.1266% | 0.3038% | 0.1917% | 28.56% | 22 | 0.006356% | 60% | 60% | 100%
Wyoming | Converse | Naphtha, petroleum, hydrotreated heavy | 64742-48-9 | 22 | 0.1266% | 0.3301% | 0.2149% | 28.56% | 22 | 0.006356% | 60% | 60% | 60%
Wyoming | Converse | Potassium metaborate | 13709-94-9 | 22 | 0.1266% | 0.02933% | 0.01549% | 3.398% | 22 | 0.006356% | 60% | 60% | 60%
Wyoming | Converse | Peroxydisulfuric acid, diammonium salt | 7727-54-0 | 20 | 0.1151% | 0.003785% | 0.001119% | 4.145% | 21 | 0.006067% | 100% | 99% | 100%
Wyoming | Converse | Quartz | 14808-60-7 | 20 | 0.1151% | 0.001135% | 0.0003335% | 1.244% | 20 | 0.005778% | 30% | 5% | 30%
Wyoming | Converse | Sodium persulfate | 7775-27-1 | 20 | 0.1151% | 0.00208% | 0.0006695% | 0.2727% | 20 | 0.005778% | 100% | 100% | 100%
Wyoming | Converse | Sodium chloride | 7647-14-5 | 18 | 0.1036% | 0.09666% | 0.04189% | 7.913% | 19 | 0.005489% | 30% | 30% | 30%
Wyoming | Converse | Sodium chlorite | 7758-19-2 | 18 | 0.1036% | 0.03076% | 0.01396% | 2.638% | 18 | 0.0052% | 10% | 10% | 10%
Wyoming | Converse | Distillates, petroleum, hydrotreated light | 64742-47-8 | 14 | 0.08057% | 0.0004% | 0% | 0.1153% | 17 | 0.004911% | 30% | 30% | 70%
Wyoming | Converse | Ethanol | 64-17-5 | 11 | 0.06331% | 0.06087% | 0.03357% | 8.327% | 11 | 0.003178% | 60% | 60% | 60%
Wyoming | Converse | Isopropanol | 67-63-0 | 7 | 0.04029% | 0.05103% | 0.001413% | 4.257% | 7 | 0.002022% | 30% | 30% | 60%
Wyoming | Converse | Acetic acid | 64-19-7 | 6 | 0.03453% | 0.01185% | 0.00064% | 0.04513% | 6 | 0.001733% | 45% | 30% | 60%
Wyoming | Converse | Poly(oxy-1,2-ethanediyl)-nonylphenyl-hydroxy (mixture) | 127087-87-0 | 6 | 0.03453% | 0.4077% | 0.002763% | 22.99% | 6 | 0.001733% | 7.5% | 5% | 47.5%
Wyoming | Converse | Terpenes and Terpenoids, sweet orange-oil | 68647-72-3 | 6 | 0.03453% | 0.00444% | 0.003415% | 0.00887% | 6 | 0.001733% | 5% | 5% | 5%
Wyoming | Converse | Methanol | 67-56-1 | 5 | 0.02878% | 0.00284% | 0.001494% | 0.01675% | 6 | 0.001733% | 30% | 30% | 90%
Wyoming | Converse | Methenamine | 100-97-0 | 5 | 0.02878% | 0.07847% | 0.02664% | 62.88% | 5 | 0.001444% | 2% | 1.2% | 80.4%
Wyoming | Converse | Naphthalene | 91-20-3 | 5 | 0.02878% | 0.01091% | 0.00266% | 0.1738% | 5 | 0.001444% | 5% | 1% | 5%
Wyoming | Converse | Solvent naphtha, petroleum, heavy arom. | 64742-94-5 | 5 | 0.02878% | 0.06548% | 0.01597% | 5.214% | 5 | 0.001444% | 30% | 30% | 30%
Wyoming | Converse | Water | 7732-18-5 | 5 | 0.02878% | 0.7698% | 0.1234% | 1.064% | 7 | 0.002022% | 60% | 30% | 85%
Wyoming | Converse | 1,2,4-Trimethylbenzene | 95-63-6 | 4 | 0.02302% | 0.04065% | 0.0005115% | 0.1796% | 4 | 0.001156% | 1% | 1% | 1%
Wyoming | Converse | Ammonium acetate | 631-61-8 | 3 | 0.01727% | 0.00174% | 0.000174% | 0.06155% | 3 | 0.0008667% | 100% | 14.5% | 100%
Wyoming | Converse | Guar gum, carboxymethyl 2-hydroxypropyl ether, sodium salt | 68130-15-4 | 3 | 0.01727% | 0.2926% | 0.1817% | 0.3827% | 3 | 0.0008667% | 60% | 60% | 60%
Wyoming | Converse | Hydrochloric acid | 7647-01-0 | 3 | 0.01727% | 0.1667% | 0.1389% | 0.1904% | 3 | 0.0008667% | 15% | 15% | 15%
Wyoming | Converse | Phenolic resin | 9003-35-4 | 3 | 0.01727% | 0.1962% | 0.08307% | 14.97% | 3 | 0.0008667% | 5% | 5% | 90.5%
Wyoming | Converse | Sodium perborate tetrahydrate | 10486-00-7 | 3 | 0.01727% | 0.00059% | 0.000212% | 0.004154% | 3 | 0.0008667% | 100% | 100% | 100%
Wyoming | Converse | Solvent naphtha, petroleum, light arom | 64742-95-6 | 3 | 0.01727% | 0.08537% | 0.07112% | 2.712% | 3 | 0.0008667% | 30% | 30% | 30%
Wyoming | Converse | 1-Benzylquinolinium chloride | 15619-48-4 | 2 | 0.01151% | 0.00054% | 0.000477% | 0.000603% | 2 | 0.0005778% | 10% | 10% | 10%
Wyoming | Converse | 1-Butoxy-2-propanol | 5131-66-8 | 2 | 0.01151% | 0.01552% | 0.01435% | 0.01668% | 2 | 0.0005778% | 5% | 5% | 5%
Wyoming | Converse | 1,2-Ethanediaminium, N, N'-bis[2-[bis(2-hydroxyethyl)methylammonio]ethyl]-N,N'bis(2-hydroxyethyl)-N,N'-dimethyl-,tetrachloride | 138879-94-4 | 2 | 0.01151% | 0.05629% | 0.05444% | 0.05813% | 2 | 0.0005778% | 60% | 60% | 60%
Wyoming | Converse | Acetic anhydride | 108-24-7 | 2 | 0.01151% | 0.008565% | 0.004691% | 0.01244% | 2 | 0.0005778% | 100% | 100% | 100%
Wyoming | Converse | Ammonium chloride | 12125-02-9 | 2 | 0.01151% | 0.0216% | 0.01477% | 0.02844% | 2 | 0.0005778% | 27% | 27% | 27%
Wyoming | Converse | Boric oxide | 1303-86-2 | 2 | 0.01151% | 0.00363% | 0.003486% | 0.003774% | 2 | 0.0005778% | 20% | 20% | 20%
Wyoming | Converse | Carbonic acid, dipotassium salt | 584-08-7 | 2 | 0.01151% | 0.1028% | 0.1002% | 0.1054% | 2 | 0.0005778% | 60% | 60% | 60%
Wyoming | Converse | Choline chloride | 67-48-1 | 2 | 0.01151% | 0.05864% | 0.05442% | 0.06287% | 2 | 0.0005778% | 75% | 75% | 75%
Wyoming | Converse | Distillates, petroleum, hydrotreated light paraffinic | 64742-55-8 | 2 | 0.01151% | 0.09309% | 0.08609% | 0.1001% | 2 | 0.0005778% | 30% | 30% | 30%
Wyoming | Converse | Isotridecanol, ethoxylated | 9043-30-5 | 2 | 0.01151% | 0.01552% | 0.01435% | 0.01668% | 2 | 0.0005778% | 5% | 5% | 5%
Wyoming | Converse | Tetrakis(hydroxymethyl)phosphonium sulfate | 55566-30-8 | 2 | 0.01151% | 0.01077% | 0.009581% | 0.01195% | 2 | 0.0005778% | 60% | 60% | 60%
Wyoming | Converse | Zirconium, acetate lactate oxo ammonium complexes | 68909-34-2 | 2 | 0.01151% | 0.048% | 0.03282% | 0.06319% | 2 | 0.0005778% | 60% | 60% | 60%
Wyoming | Converse | 2,2-Dibromo-3-nitrilopropionamide | 10222-01-2 | 1 | 0.005755% | 0.00045% | 0.00045% | 0.00045% | 1 | 0.0002889% | 100% | 100% | 100%
Wyoming | Converse | Acetone | 67-64-1 | 1 | 0.005755% | 0.0156% | 0.0156% | 0.0156% | 1 | 0.0002889% | 40% | 40% | 40%
Wyoming | Converse | Bronopol | 52-51-7 | 1 | 0.005755% | 0.00154% | 0.00154% | 0.00154% | 1 | 0.0002889% | 100% | 100% | 100%
Wyoming | Converse | Calcium chloride | 10043-52-4 | 1 | 0.005755% | 0% | 0% | 0% | 1 | 0.0002889% | 100% | 100% | 100%
Wyoming | Converse | Citric acid | 77-92-9 | 1 | 0.005755% | 0.00294% | 0.00294% | 0.00294% | 1 | 0.0002889% | 60% | 60% | 60%
Wyoming | Converse | Citrus terpenes | 94266-47-4 | 1 | 0.005755% | 0.01701% | 0.01701% | 0.01701% | 1 | 0.0002889% | 10% | 10% | 10%
Wyoming | Converse | Glutaraldehyde | 111-30-8 | 1 | 0.005755% | 0.0117% | 0.0117% | 0.0117% | 1 | 0.0002889% | 30% | 30% | 30%
Wyoming | Converse | Glycerin, natural | 56-81-5 | 1 | 0.005755% | 0.02725% | 0.02725% | 0.02725% | 1 | 0.0002889% | 30% | 30% | 30%
Wyoming | Converse | Polyethylene glycol | 25322-68-3 | 1 | 0.005755% | 0.00454% | 0.00454% | 0.00454% | 1 | 0.0002889% | 5% | 5% | 5%
Wyoming | Converse | Tetramethylammonium chloride | 75-57-0 | 1 | 0.005755% | 0.00086% | 0.00086% | 0.00086% | 1 | 0.0002889% | 1% | 1% | 1%
Wyoming | Converse | Triisopropanolamine | 122-20-3 | 1 | 0.005755% | 0.01452% | 0.01452% | 0.01452% | 1 | 0.0002889% | 30% | 30% | 30%
Wyoming | County Uncertain | 1,2,4-Trimethylbenzene | 95-63-6 | 13 | 0.07482% | 0.00073% | 0.000296% | 0.03139% | 13 | 0.003756% | 1% | 1% | 1%
Wyoming | County Uncertain | Ethanol | 64-17-5 | 13 | 0.07482% | 0.04393% | 0.01782% | 1.883% | 13 | 0.003756% | 60% | 60% | 60%
Wyoming | County Uncertain | Naphtha, petroleum, hydrotreated heavy | 64742-48-9 | 13 | 0.07482% | 0.2433% | 0.05355% | 9.65% | 13 | 0.003756% | 60% | 60% | 60%
Wyoming | County Uncertain | Naphthalene | 91-20-3 | 13 | 0.07482% | 0.00366% | 0.001482% | 0.1569% | 13 | 0.003756% | 5% | 5% | 5%
Wyoming | County Uncertain | Poly(oxy-1,2-ethanediyl)-nonylphenyl-hydroxy (mixture) | 127087-87-0 | 13 | 0.07482% | 0.00366% | 0.001482% | 0.1569% | 13 | 0.003756% | 5% | 5% | 5%
Wyoming | County Uncertain | Solvent naphtha, petroleum, heavy arom. | 64742-94-5 | 13 | 0.07482% | 0.02228% | 0.00891% | 0.9577% | 14 | 0.004044% | 30% | 23% | 30%
Wyoming | County Uncertain | Guar gum | 9000-30-0 | 11 | 0.06331% | 0.2458% | 0.1995% | 11.96% | 11 | 0.003178% | 60% | 60% | 60%
Wyoming | County Uncertain | Bronopol | 52-51-7 | 10 | 0.05755% | 0.00184% | 0.001489% | 0.002207% | 10 | 0.002889% | 100% | 100% | 100%
Wyoming | County Uncertain | Ethylene glycol | 107-21-1 | 10 | 0.05755% | 0.03105% | 0.02349% | 0.04046% | 10 | 0.002889% | 30% | 30% | 30%
Wyoming | County Uncertain | Hemicellulase enzyme | 9012-54-8 | 10 | 0.05755% | 0.01513% | 0.000851% | 0.02972% | 10 | 0.002889% | 15% | 15% | 15%
Wyoming | County Uncertain | Monoethanolamine borate | 26038-87-9 | 10 | 0.05755% | 0.0621% | 0.04699% | 0.08091% | 10 | 0.002889% | 60% | 60% | 60%
Wyoming | County Uncertain | Sodium persulfate | 7775-27-1 | 10 | 0.05755% | 0.006475% | 0.003917% | 0.01405% | 10 | 0.002889% | 100% | 100% | 100%
Wyoming | County Uncertain | 1-Benzylquinolinium chloride | 15619-48-4 | 7 | 0.04029% | 0.01219% | 0.000719% | 0.01545% | 7 | 0.002022% | 10% | 10% | 10%
Wyoming | County Uncertain | Hydrochloric acid | 7647-01-0 | 7 | 0.04029% | 45.39% | 3.899% | 59.46% | 7 | 0.002022% | 100% | 100% | 100%
Wyoming | County Uncertain | Isopropanol | 67-63-0 | 7 | 0.04029% | 0.03657% | 0.002147% | 0.04636% | 7 | 0.002022% | 30% | 30% | 30%
Wyoming | County Uncertain | Methanol | 67-56-1 | 7 | 0.04029% | 0.04295% | 0.004757% | 0.06591% | 10 | 0.002889% | 30% | 20% | 30%
Wyoming | County Uncertain | 3-Hydroxybutanal | 107-89-1 | 6 | 0.03453% | 0.2956% | 0.04575% | 0.6593% | 6 | 0.001733% | 60% | 60% | 60%
Wyoming | County Uncertain | Acetaldehyde | 75-07-0 | 6 | 0.03453% | 0.004925% | 0.00076% | 0.01099% | 6 | 0.001733% | 1% | 1% | 1%
Wyoming | County Uncertain | Crotonaldehyde | 123-73-9 | 6 | 0.03453% | 0.009855% | 0.001525% | 0.02198% | 6 | 0.001733% | 2% | 2% | 2%
Wyoming | County Uncertain | Cuprous chloride | 7758-89-6 | 6 | 0.03453% | 0.01873% | 0.00087% | 0.04229% | 6 | 0.001733% | 100% | 100% | 100%
Wyoming | County Uncertain | Thioglycolic acid | 68-11-1 | 6 | 0.03453% | 0.1491% | 0.02317% | 0.3339% | 6 | 0.001733% | 100% | 100% | 100%
Wyoming | County Uncertain | Potassium iodide | 7681-11-0 | 4 | 0.02302% | 0.06048% | 0.0156% | 0.06904% | 4 | 0.001156% | 100% | 100% | 100%
Wyoming | County Uncertain | 2-Butoxyethanol | 111-76-2 | 3 | 0.01727% | 0.049% | 0.0395% | 0.05898% | 3 | 0.0008667% | 30% | 30% | 30%
Wyoming | County Uncertain | Benzenesulfonic acid, C10-16-alkyl derivs., potassium salts | 68584-27-0 | 3 | 0.01727% | 0.00057% | 0.000543% | 0.000984% | 3 | 0.0008667% | 5% | 5% | 5%
Wyoming | County Uncertain | Diethylene glycol | 111-46-6 | 3 | 0.01727% | 0.01633% | 0.01316% | 0.01966% | 3 | 0.0008667% | 10% | 10% | 10%
Wyoming | County Uncertain | Ethylbenzene | 100-41-4 | 3 | 0.01727% | 0.00078% | 0.00078% | 0.01847% | 3 | 0.0008667% | 6% | 6% | 6%
Wyoming | County Uncertain | Fatty acid, tall oil, hexa esters with sorbitol, ethoxylated | 61790-90-7 | 3 | 0.01727% | 0.01133% | 0.01092% | 0.0197% | 3 | 0.0008667% | 100% | 100% | 100%
Wyoming | County Uncertain | Nitrogen, liquid | 7727-37-9 | 3 | 0.01727% | 17.01% | 16.91% | 20.76% | 3 | 0.0008667% | 100% | 100% | 100%
Wyoming | County Uncertain | Xylenes | 1330-20-7 | 3 | 0.01727% | 0.00327% | 0.00327% | 0.07697% | 3 | 0.0008667% | 25% | 25% | 25%
Wyoming | County Uncertain | Acetic acid | 64-19-7 | 2 | 0.01151% | 0.000925% | 0.0008665% | 0.0009835% | 2 | 0.0005778% | 30% | 30% | 30%
Wyoming | County Uncertain | Ammonium acetate | 631-61-8 | 2 | 0.01151% | 0.00307% | 0.002872% | 0.003268% | 2 | 0.0005778% | 100% | 100% | 100%
Wyoming | County Uncertain | Sodium chloride | 7647-14-5 | 2 | 0.01151% | 5.376% | 5.011% | 5.741% | 6 | 0.001733% | 100% | 100% | 100%
Wyoming | County Uncertain | Didecyl dimethyl ammonium chloride | 7173-51-5 | 1 | 0.005755% | 0.1911% | 0.1911% | 0.1911% | 1 | 0.0002889% | 10% | 10% | 10%
Wyoming | County Uncertain | Propanol, 1(or 2)-(2-methoxymethylethoxy)- | 34590-94-8 | 1 | 0.005755% | 0.211% | 0.211% | 0.211% | 1 | 0.0002889% | 60% | 60% | 60%
Wyoming | County Uncertain | Quaternary ammonium compounds, benzyl-C12-16-alkyldimethyl, chlorides | 68424-85-1 | 1 | 0.005755% | 0.1338% | 0.1338% | 0.1338% | 1 | 0.0002889% | 7% | 7% | 7%
Wyoming | Fremont | Naphthalene | 91-20-3 | 32 | 0.1842% | 0.003725% | 0.001792% | 1% | 33 | 0.009533% | 5% | 5% | 100%
Wyoming | Fremont | 1,2,4-Trimethylbenzene | 95-63-6 | 30 | 0.1727% | 0.00074% | 0.0003545% | 0.001241% | 31 | 0.008956% | 1% | 1% | 1%
Wyoming | Fremont | Ethanol | 64-17-5 | 30 | 0.1727% | 0.04451% | 0.02145% | 0.07426% | 31 | 0.008956% | 60% | 60% | 60%
Wyoming | Fremont | Solvent naphtha, petroleum, heavy arom. | 64742-94-5 | 30 | 0.1727% | 0.02226% | 0.01072% | 0.03713% | 31 | 0.008956% | 30% | 30% | 30%
Wyoming | Fremont | Ethylene glycol | 107-21-1 | 29 | 0.1669% | 0.03061% | 0.02569% | 0.04335% | 29 | 0.008378% | 30% | 30% | 30%
Wyoming | Fremont | Monoethanolamine borate | 26038-87-9 | 29 | 0.1669% | 0.06121% | 0.05138% | 0.0867% | 29 | 0.008378% | 60% | 60% | 60%
Wyoming | Fremont | Poly(oxy-1,2-ethanediyl)-nonylphenyl-hydroxy (mixture) | 127087-87-0 | 28 | 0.1611% | 0.003765% | 0.001817% | 60% | 29 | 0.008378% | 5% | 5% | 100%
Wyoming | Fremont | Guar gum | 9000-30-0 | 27 | 0.1554% | 0.2697% | 0.1751% | 0.4633% | 27 | 0.0078% | 60% | 60% | 60%
Wyoming | Fremont | Naphtha, petroleum, hydrotreated heavy | 64742-48-9 | 25 | 0.1439% | 0.2665% | 0.07527% | 0.4348% | 25 | 0.007222% | 60% | 60% | 60%
Wyoming | Fremont | Hemicellulase enzyme | 9012-54-8 | 17 | 0.09784% | 0.03302% | 0.02068% | 0.04248% | 17 | 0.004911% | 15% | 15% | 15%
Wyoming | Fremont | Sodium persulfate | 7775-27-1 | 16 | 0.09208% | 0.007145% | 0.0063% | 0.00796% | 17 | 0.004911% | 100% | 100% | 100%
Wyoming | Fremont | Bronopol | 52-51-7 | 15 | 0.08633% | 0.00176% | 0.00141% | 0.002348% | 15 | 0.004333% | 100% | 100% | 100%
Wyoming | Fremont | 1-Benzylquinolinium chloride | 15619-48-4 | 2 | 0.01151% | 0.01601% | 0.01466% | 0.01737% | 2 | 0.0005778% | 10% | 10% | 10%
Wyoming | Fremont | 2-bromo-3-nitrilopropionamide | 1113-55-9 | 2 | 0.01151% | 0.00011% | 0.00011% | 0.00011% | 2 | 0.0005778% | 5% | 5% | 5%
Wyoming | Fremont | 2,2-Dibromo-3-nitrilopropionamide | 10222-01-2 | 2 | 0.01151% | 0.002195% | 0.002155% | 0.002235% | 2 | 0.0005778% | 100% | 100% | 100%
Wyoming | Fremont | Hydrochloric acid | 7647-01-0 | 2 | 0.01151% | 61.48% | 56.16% | 66.81% | 2 | 0.0005778% | 100% | 100% | 100%
Wyoming | Fremont | Isopropanol | 67-63-0 | 2 | 0.01151% | 0.04804% | 0.04397% | 0.0521% | 2 | 0.0005778% | 30% | 30% | 30%
Wyoming | Fremont | Methanol | 67-56-1 | 2 | 0.01151% | 0.04934% | 0.0441% | 0.05458% | 3 | 0.0008667% | 30% | 21% | 30%
Wyoming | Fremont | 3-Hydroxybutanal | 107-89-1 | 1 | 0.005755% | 0.7467% | 0.7467% | 0.7467% | 1 | 0.0002889% | 60% | 60% | 60%
Wyoming | Fremont | Acetaldehyde | 75-07-0 | 1 | 0.005755% | 0.01244% | 0.01244% | 0.01244% | 1 | 0.0002889% | 1% | 1% | 1%
Wyoming | Fremont | Benzenesulfonic acid, C10-16-alkyl derivs., potassium salts | 68584-27-0 | 1 | 0.005755% | 0.00896% | 0.00896% | 0.00896% | 1 | 0.0002889% | 5% | 5% | 5%
Wyoming | Fremont | Crotonaldehyde | 123-73-9 | 1 | 0.005755% | 0.02489% | 0.02489% | 0.02489% | 1 | 0.0002889% | 2% | 2% | 2%
Wyoming | Fremont | Cuprous chloride | 7758-89-6 | 1 | 0.005755% | 0.04683% | 0.04683% | 0.04683% | 1 | 0.0002889% | 100% | 100% | 100%
Wyoming | Fremont | Ethylbenzene | 100-41-4 | 1 | 0.005755% | 0.00078% | 0.00078% | 0.00078% | 1 | 0.0002889% | 6% | 6% | 6%
Wyoming | Fremont | Fatty acid, tall oil, hexa esters with sorbitol, ethoxylated | 61790-90-7 | 1 | 0.005755% | 0.1792% | 0.1792% | 0.1792% | 1 | 0.0002889% | 100% | 100% | 100%
Wyoming | Fremont | Potassium iodide | 7681-11-0 | 1 | 0.005755% | 0.07804% | 0.07804% | 0.07804% | 1 | 0.0002889% | 100% | 100% | 100%
Wyoming | Fremont | Sodium chloride | 7647-14-5 | 1 | 0.005755% | 4.808% | 4.808% | 4.808% | 3 | 0.0008667% | 100% | 100% | 100%
Wyoming | Fremont | Thioglycolic acid | 68-11-1 | 1 | 0.005755% | 0.3782% | 0.3782% | 0.3782% | 1 | 0.0002889% | 100% | 100% | 100%
Wyoming | Fremont | Xylenes | 1330-20-7 | 1 | 0.005755% | 0.00327% | 0.00327% | 0.00327% | 1 | 0.0002889% | 25% | 25% | 25%
Wyoming | Goshen | 1-Propanol | 71-23-8 | 1 | 0.005755% | 0.003904% | 0.003904% | 0.003904% | 1 | 0.0002889% | 10% | 10% | 10%
Wyoming | Goshen | 2-Butoxyethanol | 111-76-2 | 1 | 0.005755% | 3e-05% | 3e-05% | 3e-05% | 1 | 0.0002889% | 3% | 3% | 3%
Wyoming | Goshen | 2,2-Dibromo-3-nitrilopropionamide | 10222-01-2 | 1 | 0.005755% | 0.001495% | 0.001495% | 0.001495% | 1 | 0.0002889% | 100% | 100% | 100%
Wyoming | Goshen | Acetic acid | 64-19-7 | 1 | 0.005755% | 0.02386% | 0.02386% | 0.02386% | 1 | 0.0002889% | 30% | 30% | 30%
Wyoming | Goshen | Calcium chloride | 10043-52-4 | 1 | 0.005755% | 1.084% | 1.084% | 1.084% | 1 | 0.0002889% | 100% | 100% | 100%
Wyoming | Goshen | Choline chloride | 67-48-1 | 1 | 0.005755% | 0.07807% | 0.07807% | 0.07807% | 1 | 0.0002889% | 80% | 80% | 80%
Wyoming | Goshen | Cinnamaldehyde (3-phenyl-2-propenal) | 104-55-2 | 1 | 0.005755% | 5e-05% | 5e-05% | 5e-05% | 1 | 0.0002889% | 5% | 5% | 5%
Wyoming | Goshen | Citrus terpenes | 94266-47-4 | 1 | 0.005755% | 0.03826% | 0.03826% | 0.03826% | 2 | 0.0005778% | 45% | 31.5% | 58.5%
Wyoming | Goshen | Distillates, petroleum, hydrotreated light | 64742-47-8 | 1 | 0.005755% | 0.2282% | 0.2282% | 0.2282% | 2 | 0.0005778% | 45% | 31.5% | 58.5%
Wyoming | Goshen | Ethoxylated propoxylated C12-14 alcohols | 68439-51-0 | 1 | 0.005755% | 0.007335% | 0.007335% | 0.007335% | 1 | 0.0002889% | 2% | 2% | 2%
Wyoming | Goshen | Ethylene glycol | 107-21-1 | 1 | 0.005755% | 0.000367% | 0.000367% | 0.000367% | 1 | 0.0002889% | 37% | 37% | 37%
Wyoming | Goshen | Isopropanol | 67-63-0 | 1 | 0.005755% | 0.04794% | 0.04794% | 0.04794% | 4 | 0.001156% | 27.5% | 6.3% | 47%
Wyoming | Goshen | N,N-Dimethylformamide | 68-12-2 | 1 | 0.005755% | 0.000129% | 0.000129% | 0.000129% | 1 | 0.0002889% | 13% | 13% | 13%
Wyoming | Goshen | Peroxydisulfuric acid, diammonium salt | 7727-54-0 | 1 | 0.005755% | 0.006096% | 0.006096% | 0.006096% | 1 | 0.0002889% | 100% | 100% | 100%
Wyoming | Goshen | Poly(oxy-1,2-ethanediyl), alpha-(nonylphenyl)-omega-hydroxy- , branched | 68412-54-4 | 1 | 0.005755% | 5e-05% | 5e-05% | 5e-05% | 1 | 0.0002889% | 5% | 5% | 5%
Wyoming | Goshen | Quartz | 14808-60-7 | 1 | 0.005755% | 0.007335% | 0.007335% | 0.007335% | 1 | 0.0002889% | 2% | 2% | 2%
Wyoming | Goshen | Sodium chloride | 7647-14-5 | 1 | 0.005755% | 0.7225% | 0.7225% | 0.7225% | 1 | 0.0002889% | 100% | 100% | 100%
Wyoming | Goshen | Tar bases, quinoline derivatives, benzyl chloride-quaternized | 72480-70-7 | 1 | 0.005755% | 9.9e-05% | 9.9e-05% | 9.9e-05% | 1 | 0.0002889% | 10% | 10% | 10%
Wyoming | Goshen | Triethyl phosphate | 78-40-0 | 1 | 0.005755% | 3e-05% | 3e-05% | 3e-05% | 1 | 0.0002889% | 3% | 3% | 3%
Wyoming | Goshen | Triethylene glycol | 112-27-6 | 1 | 0.005755% | 0.000109% | 0.000109% | 0.000109% | 1 | 0.0002889% | 10% | 10% | 10%
Wyoming | Goshen | Water | 7732-18-5 | 1 | 0.005755% | 0.6979% | 0.6979% | 0.6979% | 7 | 0.002022% | 30% | 16.5% | 82.25%
Wyoming | Goshen | Zirconium,tetrakis[2-[bis(2-hydroxyethyl)amino-kN]ethanolato-kO]- | 101033-44-7 | 1 | 0.005755% | 0.03123% | 0.03123% | 0.03123% | 1 | 0.0002889% | 80% | 80% | 80%
Wyoming | Hot Springs | 1,2,4-Trimethylbenzene | 95-63-6 | 12 | 0.06906% | 0.00072% | 0.000602% | 0.0008125% | 12 | 0.003467% | 1% | 1% | 1%
Wyoming | Hot Springs | Ethanol | 64-17-5 | 12 | 0.06906% | 0.0433% | 0.03624% | 0.04882% | 12 | 0.003467% | 60% | 60% | 60%
Wyoming | Hot Springs | Ethylene glycol | 107-21-1 | 12 | 0.06906% | 0.03259% | 0.03024% | 0.03618% | 12 | 0.003467% | 30% | 30% | 30%
Wyoming | Hot Springs | Guar gum | 9000-30-0 | 12 | 0.06906% | 0.2593% | 0.2429% | 0.332% | 12 | 0.003467% | 60% | 60% | 60%
Wyoming | Hot Springs | Monoethanolamine borate | 26038-87-9 | 12 | 0.06906% | 0.06517% | 0.06048% | 0.07235% | 12 | 0.003467% | 60% | 60% | 60%
Wyoming | Hot Springs | Naphtha, petroleum, hydrotreated heavy | 64742-48-9 | 12 | 0.06906% | 0.2593% | 0.2429% | 0.332% | 12 | 0.003467% | 60% | 60% | 60%
Wyoming | Hot Springs | Naphthalene | 91-20-3 | 12 | 0.06906% | 0.003605% | 0.003019% | 0.004066% | 12 | 0.003467% | 5% | 5% | 5%
Wyoming | Hot Springs | Poly(oxy-1,2-ethanediyl)-nonylphenyl-hydroxy (mixture) | 127087-87-0 | 12 | 0.06906% | 0.003605% | 0.003019% | 0.004066% | 12 | 0.003467% | 5% | 5% | 5%
Wyoming | Hot Springs | Solvent naphtha, petroleum, heavy arom. | 64742-94-5 | 12 | 0.06906% | 0.02166% | 0.01812% | 0.02441% | 12 | 0.003467% | 30% | 30% | 30%
Wyoming | Hot Springs | Bronopol | 52-51-7 | 11 | 0.06331% | 0.00171% | 0.001425% | 0.002185% | 11 | 0.003178% | 100% | 100% | 100%
Wyoming | Hot Springs | Hemicellulase enzyme | 9012-54-8 | 11 | 0.06331% | 0.02854% | 0.01596% | 0.0303% | 11 | 0.003178% | 15% | 15% | 15%
Wyoming | Hot Springs | Sodium persulfate | 7775-27-1 | 11 | 0.06331% | 0.01299% | 0.007525% | 0.01476% | 11 | 0.003178% | 100% | 100% | 100%
Wyoming | Hot Springs | 1-Benzylquinolinium chloride | 15619-48-4 | 10 | 0.05755% | 0.000555% | 0.0005145% | 0.000611% | 10 | 0.002889% | 10% | 10% | 10%
Wyoming | Hot Springs | 3-Hydroxybutanal | 107-89-1 | 10 | 0.05755% | 0.02365% | 0.02188% | 0.0262% | 10 | 0.002889% | 60% | 60% | 60%
Wyoming | Hot Springs | Acetaldehyde | 75-07-0 | 10 | 0.05755% | 0.000395% | 0.0003645% | 0.0004355% | 10 | 0.002889% | 1% | 1% | 1%
Wyoming | Hot Springs | Benzenesulfonic acid, C10-16-alkyl derivs., potassium salts | 68584-27-0 | 10 | 0.05755% | 0.00028% | 0.0002645% | 0.0003155% | 10 | 0.002889% | 5% | 5% | 5%
Wyoming | Hot Springs | Crotonaldehyde | 123-73-9 | 10 | 0.05755% | 0.00079% | 0.000729% | 0.000871% | 10 | 0.002889% | 2% | 2% | 2%
Wyoming | Hot Springs | Cuprous chloride | 7758-89-6 | 10 | 0.05755% | 0.00045% | 0.0004145% | 0.0004955% | 10 | 0.002889% | 100% | 100% | 100%
Wyoming | Hot Springs | Fatty acid, tall oil, hexa esters with sorbitol, ethoxylated | 61790-90-7 | 10 | 0.05755% | 0.00568% | 0.005253% | 0.006289% | 10 | 0.002889% | 100% | 100% | 100%
Wyoming | Hot Springs | Hydrochloric acid | 7647-01-0 | 10 | 0.05755% | 2.012% | 1.861% | 2.228% | 10 | 0.002889% | 100% | 100% | 100%
Wyoming | Hot Springs | Isopropanol | 67-63-0 | 10 | 0.05755% | 0.001665% | 0.001538% | 0.001843% | 10 | 0.002889% | 30% | 30% | 30%
Wyoming | Hot Springs | Methanol | 67-56-1 | 10 | 0.05755% | 0.004245% | 0.001578% | 0.004453% | 17 | 0.004911% | 30% | 20% | 30%
Wyoming | Hot Springs | Ethylbenzene | 100-41-4 | 7 | 0.04029% | 0.00078% | 0.00078% | 0.00078% | 7 | 0.002022% | 6% | 6% | 6%
Wyoming | Hot Springs | Xylenes | 1330-20-7 | 7 | 0.04029% | 0.00327% | 0.00327% | 0.00327% | 7 | 0.002022% | 25% | 25% | 25%
Wyoming | Hot Springs | Thioglycolic acid | 68-11-1 | 4 | 0.02302% | 0.0119% | 0.01107% | 0.01224% | 4 | 0.001156% | 100% | 100% | 100%
Wyoming | Johnson | 1-Propanol | 71-23-8 | 1 | 0.005755% | 0.00037% | 0.00037% | 0.00037% | 1 | 0.0002889% | 0.5% | 0.5% | 0.5%
Wyoming | Johnson | 1,2,4-Trimethylbenzene | 95-63-6 | 1 | 0.005755% | 1e-05% | 1e-05% | 1e-05% | 1 | 0.0002889% | 0.01% | 0.01% | 0.01%
Wyoming | Johnson | 2-Ethylhexanol | 104-76-7 | 1 | 0.005755% | 7e-05% | 7e-05% | 7e-05% | 1 | 0.0002889% | 0.1% | 0.1% | 0.1%
Wyoming | Johnson | Acetic acid | 64-19-7 | 1 | 0.005755% | 0.00013% | 0.00013% | 0.00013% | 1 | 0.0002889% | 0.2% | 0.2% | 0.2%
Wyoming | Johnson | Acetic anhydride | 108-24-7 | 1 | 0.005755% | 0.0002% | 0.0002% | 0.0002% | 1 | 0.0002889% | 0.3% | 0.3% | 0.3%
Wyoming | Johnson | Alcohols, C9-11-iso-, C10-rich, ethoxylated | 78330-20-8 | 1 | 0.005755% | 7e-05% | 7e-05% | 7e-05% | 1 | 0.0002889% | 0.1% | 0.1% | 0.1%
Wyoming | Johnson | Ammonium hydroxide | 1336-21-6 | 1 | 0.005755% | 1e-05% | 1e-05% | 1e-05% | 1 | 0.0002889% | 0.05% | 0.05% | 0.05%
Wyoming | Johnson | Bicine | 150-25-4 | 1 | 0.005755% | 7e-05% | 7e-05% | 7e-05% | 1 | 0.0002889% | 0.1% | 0.1% | 0.1%
Wyoming | Johnson | Carboxymethyl guar gum, sodium salt (GW-45) | 39346-76-4 | 1 | 0.005755% | 0.00214% | 0.00214% | 0.00214% | 1 | 0.0002889% | 0.4% | 0.4% | 0.4%
Wyoming | Johnson | Isopropanol | 67-63-0 | 1 | 0.005755% | 7e-05% | 7e-05% | 7e-05% | 1 | 0.0002889% | 0.1% | 0.1% | 0.1%
Wyoming | Johnson | Methanol | 67-56-1 | 1 | 0.005755% | 0.0004% | 0.0004% | 0.0004% | 1 | 0.0002889% | 0.6% | 0.6% | 0.6%
Wyoming | Johnson | Naphthalene | 91-20-3 | 1 | 0.005755% | 1e-05% | 1e-05% | 1e-05% | 1 | 0.0002889% | 0.01% | 0.01% | 0.01%
Wyoming | Johnson | Peroxydisulfuric acid, diammonium salt | 7727-54-0 | 1 | 0.005755% | 0.00027% | 0.00027% | 0.00027% | 2 | 0.0005778% | 1% | 1% | 1%
Wyoming | Johnson | Polyethylene glycol | 25322-68-3 | 1 | 0.005755% | 3e-05% | 3e-05% | 3e-05% | 1 | 0.0002889% | 0.05% | 0.05% | 0.05%
Wyoming | Johnson | Quartz | 14808-60-7 | 1 | 0.005755% | 0.2611% | 0.2611% | 0.2611% | 2 | 0.0005778% | 0.575% | 0.1925% | 0.9575%
Wyoming | Johnson | Solvent naphtha, petroleum, heavy arom. | 64742-94-5 | 1 | 0.005755% | 3e-05% | 3e-05% | 3e-05% | 1 | 0.0002889% | 0.05% | 0.05% | 0.05%
Wyoming | Johnson | Tetrakis(hydroxymethyl)phosphonium sulfate | 55566-30-8 | 1 | 0.005755% | 7e-05% | 7e-05% | 7e-05% | 1 | 0.0002889% | 1% | 1% | 1%
Wyoming | Johnson | Tetramethylammonium chloride | 75-57-0 | 1 | 0.005755% | 0.00043% | 0.00043% | 0.00043% | 1 | 0.0002889% | 0.6% | 0.6% | 0.6%
Wyoming | Johnson | Triisopropanolamine | 122-20-3 | 1 | 0.005755% | 1e-05% | 1e-05% | 1e-05% | 1 | 0.0002889% | 0.07% | 0.07% | 0.07%
Wyoming | Johnson | Water | 7732-18-5 | 1 | 0.005755% | 4e-05% | 4e-05% | 4e-05% | 1 | 0.0002889% | 0.05% | 0.05% | 0.05%
Wyoming | Johnson | Zirconium, 1,1'-((2-((2-hydroxyethyl)(2- hydroxypropyl)amino)ethyl)imino)bis(2-propanol) complexes | 197980-53-3 | 1 | 0.005755% | 0.00034% | 0.00034% | 0.00034% | 1 | 0.0002889% | 0.45% | 0.45% | 0.45%
Wyoming | Johnson | Zirconium, hydroxylactate sodium complexes | 113184-20-6 | 1 | 0.005755% | 0.00012% | 0.00012% | 0.00012% | 1 | 0.0002889% | 0.6% | 0.6% | 0.6%
Wyoming | Laramie | Isopropanol | 67-63-0 | 6 | 0.03453% | 0.04374% | 0.009407% | 0.1644% | 9 | 0.0026% | 30% | 1.26% | 80%
Wyoming | Laramie | Sodium chloride | 7647-14-5 | 5 | 0.02878% | 0.06576% | 0.02314% | 0.1656% | 5 | 0.001444% | 30% | 30% | 86%
Wyoming | Laramie | Sodium hydroxide | 1310-73-2 | 5 | 0.02878% | 0.00076% | 0.000318% | 0.01362% | 6 | 0.001733% | 2% | 2% | 30%
Wyoming | Laramie | Acetic acid | 64-19-7 | 4 | 0.02302% | 0.01669% | 0.01311% | 0.05047% | 4 | 0.001156% | 30% | 30% | 30%
Wyoming | Laramie | Citrus terpenes | 94266-47-4 | 4 | 0.02302% | 0.01575% | 0.01276% | 0.03197% | 5 | 0.001444% | 10% | 10% | 54%
Wyoming | Laramie | Distillates, petroleum, hydrotreated light | 64742-47-8 | 4 | 0.02302% | 0.01108% | 0.001786% | 0.1875% | 7 | 0.002022% | 0.6% | 0.3% | 51%
Wyoming | Laramie | Peroxydisulfuric acid, diammonium salt | 7727-54-0 | 4 | 0.02302% | 0.001675% | 6.75e-05% | 0.00534% | 6 | 0.001733% | 1% | 0.8% | 99.75%
Wyoming | Laramie | Potassium hydroxide | 1310-58-3 | 4 | 0.02302% | 0.00065% | 0.000108% | 0.001116% | 4 | 0.001156% | 2.65% | 0.3% | 5%
Wyoming | Laramie | Sodium hypochlorite | 7681-52-9 | 4 | 0.02302% | 0.00719% | 0.004685% | 0.01109% | 4 | 0.001156% | 30% | 30% | 30%
Wyoming | Laramie | Tetrakis(hydroxymethyl)phosphonium sulfate | 55566-30-8 | 4 | 0.02302% | 0.00659% | 9.25e-05% | 0.3357% | 4 | 0.001156% | 30.3% | 0.6% | 94%
Wyoming | Laramie | 1-Propanol | 71-23-8 | 3 | 0.01727% | 0.00023% | 0.000104% | 0.0036% | 3 | 0.0008667% | 0.3% | 0.3% | 9.03%
Wyoming | Laramie | Ammonium acetate | 631-61-8 | 3 | 0.01727% | 0.05062% | 0.04328% | 0.1736% | 3 | 0.0008667% | 100% | 100% | 100%
Wyoming | Laramie | Ammonium chloride | 12125-02-9 | 3 | 0.01727% | 0.00892% | 0.007165% | 0.01628% | 3 | 0.0008667% | 27% | 27% | 27%
Wyoming | Laramie | Bronopol | 52-51-7 | 3 | 0.01727% | 0.00129% | 0.001218% | 0.01363% | 3 | 0.0008667% | 100% | 100% | 100%
Wyoming | Laramie | Choline chloride | 67-48-1 | 3 | 0.01727% | 0.0008% | 0.000593% | 0.0634% | 3 | 0.0008667% | 0.75% | 0.75% | 72.08%
Wyoming | Laramie | Quartz | 14808-60-7 | 3 | 0.01727% | 0% | 0% | 0.006274% | 3 | 0.0008667% | 0.01% | 0.01% | 1.801%
Wyoming | Laramie | Sodium chlorite | 7758-19-2 | 3 | 0.01727% | 0.02192% | 0.006206% | 0.05679% | 3 | 0.0008667% | 10% | 10% | 10%
Wyoming | Laramie | Sodium persulfate | 7775-27-1 | 3 | 0.01727% | 0.01178% | 0.0109% | 0.1272% | 3 | 0.0008667% | 100% | 100% | 100%
Wyoming | Laramie | Water | 7732-18-5 | 3 | 0.01727% | 0.00032% | 0.000239% | 0.6095% | 9 | 0.0026% | 25% | 0.3% | 80.5%
Wyoming | Laramie | Zirconium, acetate lactate oxo ammonium complexes | 68909-34-2 | 3 | 0.01727% | 0.01983% | 0.01592% | 0.03617% | 3 | 0.0008667% | 60% | 60% | 60%
Wyoming | Laramie | 1-Propanol, zirconium(4+) salt | 23519-77-9 | 2 | 0.01151% | 0.00016% | 9.7e-05% | 0.000223% | 2 | 0.0005778% | 0.3% | 0.3% | 0.3%
Wyoming | Laramie | Carbon dioxide | 124-38-9 | 2 | 0.01151% | 12.53% | 11.44% | 13.62% | 2 | 0.0005778% | 100% | 100% | 100%
Wyoming | Laramie | Carbonic acid, dipotassium salt | 584-08-7 | 2 | 0.01151% | 0.000305% | 0.0002015% | 0.0004085% | 2 | 0.0005778% | 0.6% | 0.6% | 0.6%
Wyoming | Laramie | Diatomaceous earth, calcined | 91053-39-3 | 2 | 0.01151% | 0.000115% | 9.25e-05% | 0.0001375% | 2 | 0.0005778% | 1% | 1% | 1%
Wyoming | Laramie | Formic acid, potassium salt | 590-29-4 | 2 | 0.01151% | 0.03674% | 0.03587% | 0.03761% | 2 | 0.0005778% | 60% | 60% | 60%
Wyoming | Laramie | Methanol | 67-56-1 | 2 | 0.01151% | 0.02812% | 0.003136% | 0.0531% | 2 | 0.0005778% | 35.3% | 4.07% | 66.53%
Wyoming | Laramie | Methenamine | 100-97-0 | 2 | 0.01151% | 0% | 0% | 0% | 2 | 0.0005778% | 0% | 0% | 0%
Wyoming | Laramie | Naphthalene | 91-20-3 | 2 | 0.01151% | 0.00374% | 0.000383% | 0.007097% | 2 | 0.0005778% | 2.505% | 0.2595% | 4.75%
Wyoming | Laramie | Phenolic resin | 9003-35-4 | 2 | 0.01151% | 0.000745% | 0.0007045% | 0.0007855% | 2 | 0.0005778% | 0.05% | 0.05% | 0.05%
Wyoming | Laramie | Phosphonic acid | 13598-36-2 | 2 | 0.01151% | 0% | 0% | 0% | 2 | 0.0005778% | 0.01% | 0.01% | 0.01%
Wyoming | Laramie | Potassium metaborate | 13709-94-9 | 2 | 0.01151% | 0.01327% | 0.01308% | 0.01346% | 2 | 0.0005778% | 60% | 60% | 60%
Wyoming | Laramie | Solvent naphtha, petroleum, heavy arom. | 64742-94-5 | 2 | 0.01151% | 0.02244% | 0.002271% | 0.04261% | 2 | 0.0005778% | 15.02% | 1.547% | 28.5%
Wyoming | Laramie | Triethanolamine | 102-71-6 | 2 | 0.01151% | 0.000525% | 0.0003135% | 0.0007365% | 2 | 0.0005778% | 1% | 1% | 1%
Wyoming | Laramie | Triisopropanolamine | 122-20-3 | 2 | 0.01151% | 1.5e-05% | 1.05e-05% | 1.95e-05% | 2 | 0.0005778% | 0.1% | 0.1% | 0.1%
Wyoming | Laramie | Zirconium, hydroxylactate sodium complexes | 113184-20-6 | 2 | 0.01151% | 5.5e-05% | 4.15e-05% | 6.85e-05% | 2 | 0.0005778% | 0.3% | 0.3% | 0.3%
Wyoming | Laramie | 1,2,4-Trimethylbenzene | 95-63-6 | 1 | 0.005755% | 0.00149% | 0.00149% | 0.00149% | 1 | 0.0002889% | 1% | 1% | 1%
Wyoming | Laramie | 2-Butoxyethanol | 111-76-2 | 1 | 0.005755% | 3e-05% | 3e-05% | 3e-05% | 1 | 0.0002889% | 3% | 3% | 3%
Wyoming | Laramie | 2-Ethylhexanol | 104-76-7 | 1 | 0.005755% | 6e-05% | 6e-05% | 6e-05% | 1 | 0.0002889% | 0.1% | 0.1% | 0.1%
Wyoming | Laramie | 2,2-Dibromo-3-nitrilopropionamide | 10222-01-2 | 1 | 0.005755% | 0.001469% | 0.001469% | 0.001469% | 1 | 0.0002889% | 100% | 100% | 100%
Wyoming | Laramie | Alcohols, C7-9-iso-, C8-rich, ethoxylated | 78330-19-5 | 1 | 0.005755% | 3e-05% | 3e-05% | 3e-05% | 1 | 0.0002889% | 0.05% | 0.05% | 0.05%
Wyoming | Laramie | Cinnamaldehyde (3-phenyl-2-propenal) | 104-55-2 | 1 | 0.005755% | 4.9e-05% | 4.9e-05% | 4.9e-05% | 1 | 0.0002889% | 5% | 5% | 5%
Wyoming | Laramie | Ethanol | 64-17-5 | 1 | 0.005755% | 0.08969% | 0.08969% | 0.08969% | 1 | 0.0002889% | 60% | 60% | 60%
Wyoming | Laramie | Ethoxylated propoxylated C12-14 alcohols | 68439-51-0 | 1 | 0.005755% | 0.006971% | 0.006971% | 0.006971% | 1 | 0.0002889% | 2% | 2% | 2%
Wyoming | Laramie | Ethylene glycol | 107-21-1 | 1 | 0.005755% | 0.000366% | 0.000366% | 0.000366% | 1 | 0.0002889% | 37% | 37% | 37%
Wyoming | Laramie | Guar gum | 9000-30-0 | 1 | 0.005755% | 0.215% | 0.215% | 0.215% | 1 | 0.0002889% | 100% | 100% | 100%
Wyoming | Laramie | Guar gum, carboxymethyl 2-hydroxypropyl ether, sodium salt | 68130-15-4 | 1 | 0.005755% | 1.25% | 1.25% | 1.25% | 1 | 0.0002889% | 100% | 100% | 100%
Wyoming | Laramie | Hemicellulase enzyme | 9012-54-8 | 1 | 0.005755% | 0.00091% | 0.00091% | 0.00091% | 1 | 0.0002889% | 15% | 15% | 15%
Wyoming | Laramie | Hydrochloric acid | 7647-01-0 | 1 | 0.005755% | 0.00726% | 0.00726% | 0.00726% | 1 | 0.0002889% | 7.5% | 7.5% | 7.5%
Wyoming | Laramie | N,N-Dimethylformamide | 68-12-2 | 1 | 0.005755% | 0.000129% | 0.000129% | 0.000129% | 1 | 0.0002889% | 13% | 13% | 13%
Wyoming | Laramie | Poly(oxy-1,2-ethanediyl)-nonylphenyl-hydroxy (mixture) | 127087-87-0 | 1 | 0.005755% | 0.00747% | 0.00747% | 0.00747% | 1 | 0.0002889% | 5% | 5% | 5%
Wyoming | Laramie | Poly(oxy-1,2-ethanediyl), alpha-(nonylphenyl)-omega-hydroxy- , branched | 68412-54-4 | 1 | 0.005755% | 4.9e-05% | 4.9e-05% | 4.9e-05% | 1 | 0.0002889% | 5% | 5% | 5%
Wyoming | Laramie | Polyethylene glycol | 25322-68-3 | 1 | 0.005755% | 3e-05% | 3e-05% | 3e-05% | 1 | 0.0002889% | 0.05% | 0.05% | 0.05%
Wyoming | Laramie | Tar bases, quinoline derivatives, benzyl chloride-quaternized | 72480-70-7 | 1 | 0.005755% | 9.9e-05% | 9.9e-05% | 9.9e-05% | 1 | 0.0002889% | 10% | 10% | 10%
Wyoming | Laramie | Triethyl phosphate | 78-40-0 | 1 | 0.005755% | 3e-05% | 3e-05% | 3e-05% | 1 | 0.0002889% | 3% | 3% | 3%
Wyoming | Laramie | Triethylene glycol | 112-27-6 | 1 | 0.005755% | 0.000109% | 0.000109% | 0.000109% | 1 | 0.0002889% | 10% | 10% | 10%
Wyoming | Laramie | Zirconium,tetrakis[2-[bis(2-hydroxyethyl)amino-kN]ethanolato-kO]- | 101033-44-7 | 1 | 0.005755% | 0.0318% | 0.0318% | 0.0318% | 1 | 0.0002889% | 80% | 80% | 80%
Wyoming | Natrona | Glutaraldehyde | 111-30-8 | 222 | 1.278% | 0.006785% | 0.00349% | 0.01062% | 222 | 0.06413% | 25% | 25% | 25%
Wyoming | Natrona | Guar gum | 9000-30-0 | 222 | 1.278% | 0.3306% | 0.2235% | 0.5921% | 222 | 0.06413% | 60% | 60% | 60%
Wyoming | Natrona | Isopropanol | 67-63-0 | 222 | 1.278% | 0.202% | 0% | 0.324% | 222 | 0.06413% | 60% | 60% | 60%
Wyoming | Natrona | N,N-Dimethyldecylamine oxide | 2605-79-0 | 222 | 1.278% | 0.02276% | 0.01563% | 0.03229% | 222 | 0.06413% | 10% | 10% | 10%
Wyoming | Natrona | Peroxydisulfuric acid, diammonium salt | 7727-54-0 | 222 | 1.278% | 0.009735% | 0.007711% | 0.01776% | 222 | 0.06413% | 100% | 100% | 100%
Wyoming | Natrona | Sodium tetraborate decahydrate | 1303-96-4 | 222 | 1.278% | 0.05075% | 0.03541% | 0.07879% | 222 | 0.06413% | 30% | 30% | 30%
Wyoming | Natrona | Tetramethylammonium chloride | 75-57-0 | 222 | 1.278% | 0.09102% | 0.06253% | 0.1292% | 222 | 0.06413% | 40% | 40% | 40%
Wyoming | Natrona | Triethanolamine | 102-71-6 | 222 | 1.278% | 0.08773% | 0.06587% | 0.159% | 222 | 0.06413% | 100% | 100% | 100%
Wyoming | Niobrara | 1-Butoxy-2-propanol | 5131-66-8 | 2 | 0.01151% | 0.02118% | 0.01956% | 0.02281% | 2 | 0.0005778% | 5% | 5% | 5%
Wyoming | Niobrara | Boric acid | 10043-35-3 | 2 | 0.01151% | 0.0215% | 0.01924% | 0.02375% | 2 | 0.0005778% | 30% | 30% | 30%
Wyoming | Niobrara | Calcium chloride | 10043-52-4 | 2 | 0.01151% | 0.09627% | 0.08976% | 0.1028% | 2 | 0.0005778% | 100% | 100% | 100%
Wyoming | Niobrara | Carbonic acid, dipotassium salt | 584-08-7 | 2 | 0.01151% | 0.115% | 0.09995% | 0.1301% | 2 | 0.0005778% | 60% | 60% | 60%
Wyoming | Niobrara | Choline chloride | 67-48-1 | 2 | 0.01151% | 0.08862% | 0.08704% | 0.09021% | 2 | 0.0005778% | 75% | 75% | 75%
Wyoming | Niobrara | Distillates, petroleum, hydrotreated light | 64742-47-8 | 2 | 0.01151% | 0.1271% | 0.1174% | 0.1368% | 2 | 0.0005778% | 30% | 30% | 30%
Wyoming | Niobrara | Distillates, petroleum, hydrotreated light paraffinic | 64742-55-8 | 2 | 0.01151% | 0.1271% | 0.1174% | 0.1368% | 2 | 0.0005778% | 30% | 30% | 30%
Wyoming | Niobrara | Guar gum | 9000-30-0 | 2 | 0.01151% | 0.4237% | 0.3913% | 0.4561% | 2 | 0.0005778% | 60% | 60% | 60%
Wyoming | Niobrara | Isotridecanol, ethoxylated | 9043-30-5 | 2 | 0.01151% | 0.02118% | 0.01956% | 0.02281% | 2 | 0.0005778% | 5% | 5% | 5%
Wyoming | Niobrara | Methanol | 67-56-1 | 2 | 0.01151% | 0.04299% | 0.03848% | 0.0475% | 2 | 0.0005778% | 60% | 60% | 60%
Wyoming | Niobrara | Peroxydisulfuric acid, diammonium salt | 7727-54-0 | 2 | 0.01151% | 0.00684% | 0.005265% | 0.008415% | 4 | 0.001156% | 80% | 60% | 100%
Wyoming | Niobrara | Potassium hydroxide | 1310-58-3 | 2 | 0.01151% | 0.00192% | 0.001668% | 0.002172% | 2 | 0.0005778% | 1% | 1% | 1%
Wyoming | Niobrara | Quartz | 14808-60-7 | 2 | 0.01151% | 0.02377% | 0.02262% | 0.02492% | 4 | 0.001156% | 17.5% | 5% | 30%
Wyoming | Niobrara | Tetrakis(hydroxymethyl)phosphonium sulfate | 55566-30-8 | 2 | 0.01151% | 0.005515% | 0.005142% | 0.005889% | 2 | 0.0005778% | 100% | 100% | 100%
Wyoming | Niobrara | Trimethyl borate | 121-43-7 | 2 | 0.01151% | 0.0215% | 0.01924% | 0.02375% | 2 | 0.0005778% | 30% | 30% | 30%
Wyoming | Niobrara | Water | 7732-18-5 | 2 | 0.01151% | 0.1505% | 0.136% | 0.1649% | 4 | 0.001156% | 45% | 30% | 60%
Wyoming | Park | Naphthalene | 91-20-3 | 47 | 0.2705% | 0.00352% | 0.001554% | 1% | 47 | 0.01358% | 5% | 5% | 100%
Wyoming | Park | Solvent naphtha, petroleum, heavy arom. | 64742-94-5 | 47 | 0.2705% | 0.01986% | 0.00934% | 0.04154% | 48 | 0.01387% | 30% | 30% | 30%
Wyoming | Park | 1,2,4-Trimethylbenzene | 95-63-6 | 46 | 0.2647% | 0.00066% | 0.00031% | 0.00096% | 46 | 0.01329% | 1% | 1% | 1%
Wyoming | Park | Ethanol | 64-17-5 | 46 | 0.2647% | 0.03954% | 0.01857% | 0.05745% | 46 | 0.01329% | 60% | 60% | 60%
Wyoming | Park | Ethylene glycol | 107-21-1 | 46 | 0.2647% | 0.03199% | 0.02493% | 0.04428% | 46 | 0.01329% | 30% | 30% | 30%
Wyoming | Park | Monoethanolamine borate | 26038-87-9 | 44 | 0.2532% | 0.06379% | 0.0493% | 0.08927% | 44 | 0.01271% | 60% | 60% | 60%
Wyoming | Park | Guar gum | 9000-30-0 | 38 | 0.2187% | 0.2637% | 0.1971% | 0.4684% | 38 | 0.01098% | 60% | 60% | 66%
Wyoming | Park | Naphtha, petroleum, hydrotreated heavy | 64742-48-9 | 37 | 0.2129% | 0.2641% | 0.138% | 0.4685% | 37 | 0.01069% | 60% | 60% | 60%
Wyoming | Park | Poly(oxy-1,2-ethanediyl)-nonylphenyl-hydroxy (mixture) | 127087-87-0 | 37 | 0.2129% | 0.00351% | 0.001444% | 60% | 37 | 0.01069% | 5% | 5% | 100%
Wyoming | Park | Hemicellulase enzyme | 9012-54-8 | 24 | 0.1381% | 0.01658% | 0.000609% | 0.03429% | 24 | 0.006933% | 15% | 15% | 15%
Wyoming | Park | Sodium persulfate | 7775-27-1 | 24 | 0.1381% | 0.00725% | 0.005454% | 0.01381% | 24 | 0.006933% | 100% | 100% | 100%
Wyoming | Park | Bronopol | 52-51-7 | 23 | 0.1324% | 0.00175% | 0.001281% | 0.001903% | 23 | 0.006644% | 100% | 100% | 100%
Wyoming | Park | Hydrochloric acid | 7647-01-0 | 11 | 0.06331% | 2.874% | 2.664% | 46.07% | 11 | 0.003178% | 30% | 30% | 100%
Wyoming | Park | 3-Hydroxybutanal | 107-89-1 | 3 | 0.01727% | 0.4934% | 0.07058% | 0.5255% | 3 | 0.0008667% | 60% | 60% | 60%
Wyoming | Park | Acetaldehyde | 75-07-0 | 3 | 0.01727% | 0.00822% | 0.001173% | 0.00876% | 3 | 0.0008667% | 1% | 1% | 1%
Wyoming | Park | Crotonaldehyde | 123-73-9 | 3 | 0.01727% | 0.01645% | 0.002356% | 0.01752% | 3 | 0.0008667% | 2% | 2% | 2%
Wyoming | Park | Thioglycolic acid | 68-11-1 | 3 | 0.01727% | 0.2525% | 0.03601% | 0.2664% | 3 | 0.0008667% | 100% | 100% | 100%
Wyoming | Park | 1-Benzylquinolinium chloride | 15619-48-4 | 2 | 0.01151% | 0.00648% | 0.001143% | 0.01182% | 2 | 0.0005778% | 10% | 10% | 10%
Wyoming | Park | 2-bromo-3-nitrilopropionamide | 1113-55-9 | 2 | 0.01151% | 8.5e-05% | 4.45e-05% | 0.0001255% | 2 | 0.0005778% | 5% | 5% | 5%
Wyoming | Park | 2,2-Dibromo-3-nitrilopropionamide | 10222-01-2 | 2 | 0.01151% | 0.001685% | 0.0008795% | 0.002491% | 2 | 0.0005778% | 100% | 100% | 100%
Wyoming | Park | Benzenesulfonic acid, C10-16-alkyl derivs., potassium salts | 68584-27-0 | 2 | 0.01151% | 0.003315% | 0.0005835% | 0.006046% | 2 | 0.0005778% | 5% | 5% | 5%
Wyoming | Park | Cuprous chloride | 7758-89-6 | 2 | 0.01151% | 0.5633% | 0.08639% | 1.04% | 2 | 0.0005778% | 100% | 100% | 100%
Wyoming | Park | Fatty acid, tall oil, hexa esters with sorbitol, ethoxylated | 61790-90-7 | 2 | 0.01151% | 0.06633% | 0.01174% | 0.1209% | 2 | 0.0005778% | 100% | 100% | 100%
Wyoming | Park | Isopropanol | 67-63-0 | 2 | 0.01151% | 0.01945% | 0.003439% | 0.03546% | 2 | 0.0005778% | 30% | 30% | 30%
Wyoming | Park | Methanol | 67-56-1 | 2 | 0.01151% | 0.01945% | 0.003439% | 0.03546% | 2 | 0.0005778% | 30% | 30% | 30%
Wyoming | Park | Potassium iodide | 7681-11-0 | 2 | 0.01151% | 0.6954% | 0.1193% | 1.272% | 2 | 0.0005778% | 100% | 100% | 100%
Wyoming | Park | Sodium chloride | 7647-14-5 | 2 | 0.01151% | 4.527% | 2.521% | 6.534% | 5 | 0.001444% | 100% | 100% | 100%
Wyoming | Park | 2-Butoxyethanol | 111-76-2 | 1 | 0.005755% | 0.03463% | 0.03463% | 0.03463% | 1 | 0.0002889% | 30% | 30% | 30%
Wyoming | Park | Acetic acid | 64-19-7 | 1 | 0.005755% | 0.00074% | 0.00074% | 0.00074% | 1 | 0.0002889% | 30% | 30% | 30%
Wyoming | Park | Ammonium acetate | 631-61-8 | 1 | 0.005755% | 0.00247% | 0.00247% | 0.00247% | 1 | 0.0002889% | 100% | 100% | 100%
Wyoming | Park | Diethylene glycol | 111-46-6 | 1 | 0.005755% | 0.01154% | 0.01154% | 0.01154% | 1 | 0.0002889% | 10% | 10% | 10%
Wyoming | Park | Nitrogen, liquid | 7727-37-9 | 1 | 0.005755% | 20.53% | 20.53% | 20.53% | 1 | 0.0002889% | 100% | 100% | 100%
Wyoming | Park | Propanol, 1(or 2)-(2-methoxymethylethoxy)- | 34590-94-8 | 1 | 0.005755% | 0.1176% | 0.1176% | 0.1176% | 1 | 0.0002889% | 60% | 60% | 60%
Wyoming | Sweetwater | 1,2,4-Trimethylbenzene | 95-63-6 | 4 | 0.02302% | 0.1392% | 0.1387% | 0.1415% | 4 | 0.001156% | 100% | 100% | 100%
Wyoming | Sweetwater | Boric acid | 10043-35-3 | 1 | 0.005755% | 0.03943% | 0.03943% | 0.03943% | 1 | 0.0002889% | 100% | 100% | 100%
Wyoming | Sweetwater | Choline chloride | 67-48-1 | 1 | 0.005755% | 0.1267% | 0.1267% | 0.1267% | 1 | 0.0002889% | 75% | 75% | 75%
Wyoming | Sweetwater | Distillates, petroleum, hydrotreated light | 64742-47-8 | 1 | 0.005755% | 0.00448% | 0.00448% | 0.00448% | 1 | 0.0002889% | 30% | 30% | 30%
Wyoming | Sweetwater | Methanol | 67-56-1 | 1 | 0.005755% | 0.07274% | 0.07274% | 0.07274% | 2 | 0.0005778% | 55% | 41.5% | 68.5%
Wyoming | Sweetwater | Peroxydisulfuric acid, diammonium salt | 7727-54-0 | 1 | 0.005755% | 0.00977% | 0.00977% | 0.00977% | 2 | 0.0005778% | 100% | 100% | 100%
Wyoming | Sweetwater | Sodium hydroxide | 1310-73-2 | 1 | 0.005755% | 0.05383% | 0.05383% | 0.05383% | 1 | 0.0002889% | 60% | 60% | 60%
Wyoming | Sweetwater | Solvent naphtha, petroleum, heavy arom. | 64742-94-5 | 1 | 0.005755% | 0.00376% | 0.00376% | 0.00376% | 1 | 0.0002889% | 5% | 5% | 5%
Wyoming | Sweetwater | Tetrakis(hydroxymethyl)phosphonium sulfate | 55566-30-8 | 1 | 0.005755% | 0.00721% | 0.00721% | 0.00721% | 1 | 0.0002889% | 100% | 100% | 100%
Wyoming | Washakie | 1,2,4-Trimethylbenzene | 95-63-6 | 1 | 0.005755% | 0% | 0% | 0% | 1 | 0.0002889% | 1% | 1% | 1%
Wyoming | Washakie | Distillates, petroleum, hydrotreated light | 64742-47-8 | 1 | 0.005755% | 0.01485% | 0.01485% | 0.01485% | 1 | 0.0002889% | 30% | 30% | 30%
Wyoming | Washakie | Ethanol | 64-17-5 | 1 | 0.005755% | 0.04786% | 0.04786% | 0.04786% | 1 | 0.0002889% | 60% | 60% | 60%
Wyoming | Washakie | Guar gum | 9000-30-0 | 1 | 0.005755% | 1.813% | 1.813% | 1.813% | 1 | 0.0002889% | 100% | 100% | 100%
Wyoming | Washakie | Hydrochloric acid | 7647-01-0 | 1 | 0.005755% | 0.124% | 0.124% | 0.124% | 1 | 0.0002889% | 15% | 15% | 15%
Wyoming | Washakie | Naphthalene | 91-20-3 | 1 | 0.005755% | 0% | 0% | 0% | 1 | 0.0002889% | 5% | 5% | 5%
Wyoming | Washakie | Poly(oxy-1,2-ethanediyl)-nonylphenyl-hydroxy (mixture) | 127087-87-0 | 1 | 0.005755% | 0% | 0% | 0% | 1 | 0.0002889% | 4% | 4% | 4%
Wyoming | Washakie | Potassium hydroxide | 1310-58-3 | 1 | 0.005755% | 0.00432% | 0.00432% | 0.00432% | 1 | 0.0002889% | 5% | 5% | 5%
Wyoming | Washakie | Potassium metaborate | 13709-94-9 | 1 | 0.005755% | 0.02279% | 0.02279% | 0.02279% | 1 | 0.0002889% | 60% | 60% | 60%
Wyoming | Washakie | Quartz | 14808-60-7 | 1 | 0.005755% | 0% | 0% | 0% | 1 | 0.0002889% | 5% | 5% | 5%
Wyoming | Washakie | Sodium chloride | 7647-14-5 | 1 | 0.005755% | 0% | 0% | 0% | 1 | 0.0002889% | 30% | 30% | 30%
Wyoming | Washakie | Sodium chlorite | 7758-19-2 | 1 | 0.005755% | 0.02104% | 0.02104% | 0.02104% | 1 | 0.0002889% | 10% | 10% | 10%
Wyoming | Washakie | Sodium hydroxide | 1310-73-2 | 1 | 0.005755% | 0.00427% | 0.00427% | 0.00427% | 2 | 0.0005778% | 16% | 3.4% | 28.6%
Wyoming | Washakie | Sodium hypochlorite | 7681-52-9 | 1 | 0.005755% | 0.01042% | 0.01042% | 0.01042% | 1 | 0.0002889% | 30% | 30% | 30%
Wyoming | Washakie | Sodium perborate tetrahydrate | 10486-00-7 | 1 | 0.005755% | 0.0352% | 0.0352% | 0.0352% | 1 | 0.0002889% | 100% | 100% | 100%
Wyoming | Washakie | Solvent naphtha, petroleum, heavy arom. | 64742-94-5 | 1 | 0.005755% | 0% | 0% | 0% | 1 | 0.0002889% | 30% | 30% | 30%
Wyoming | Washakie | Water | 7732-18-5 | 1 | 0.005755% | 0.7028% | 0.7028% | 0.7028% | 1 | 0.0002889% | 85% | 85% | 85%

## Gas_All
Additive ingredients reported in gas disclosures
Frequency of reported use (by disclosure count) and summary statistics of maximum concentrations of additive ingredients in hydraulic fracturing fluid and in additives reported for gas disclosures in the project database, as reported in Table 9 of the Analysis of Hydraulic Fracturing Fluid Data from the FracFocus Chemical Disclosure Registry 1.0 (EPA/601/R-14/003). Note that percentages of disclosures and percentages of ingredient records are relative to the number of gas disclosures in the project database and the number of ingredient records in those disclosures that met quality assurance criteria and other, query-specific criteria. Ingredient names have been standardized by EPA based on the CASRN in the project database.
|  | Maximum concentration in hydraulic fracturing fluid (% by mass) |  |  |  |  | Maximum concentration in additive (% by mass)
Chemical name | CASRN | Number of disclosures | Percent of disclosures | Median | 5th percentile | 95th percentile | Number of ingredient records | Percent of ingredient records | Median | 5th percentile | 95th percentile
Hydrochloric acid | 7647-01-0 | 12351 | 72.79% | 0.07838% | 0.00633% | 0.6661% | 13754 | 5.252% | 15% | 2.688% | 60%
Methanol | 67-56-1 | 12269 | 72.31% | 0.00202% | 4e-05% | 0.05268% | 19074 | 7.284% | 30% | 0.5% | 90%
Distillates, petroleum, hydrotreated light | 64742-47-8 | 11897 | 70.11% | 0.01725% | 0.002058% | 0.2727% | 14289 | 5.457% | 30% | 3.135% | 70%
Isopropanol | 67-63-0 | 8008 | 47.19% | 0.00159% | 1e-05% | 0.05114% | 10326 | 3.943% | 30% | 2.5% | 60%
Water | 7732-18-5 | 7998 | 47.14% | 0.1756% | 9e-05% | 90.83% | 17690 | 6.756% | 63% | 5% | 100%
Ethanol | 64-17-5 | 6325 | 37.28% | 0.00226% | 0.00012% | 0.09027% | 7062 | 2.697% | 5% | 1% | 60%
Propargyl alcohol | 107-19-7 | 5811 | 34.25% | 7e-05% | 1e-05% | 0.001565% | 5963 | 2.277% | 10% | 0.003714% | 40%
Glutaraldehyde | 111-30-8 | 5635 | 33.21% | 0.00835% | 0.00091% | 0.02319% | 5827 | 2.225% | 30% | 0.18% | 60%
Ethylene glycol | 107-21-1 | 5493 | 32.37% | 0.00614% | 8e-05% | 0.2442% | 7733 | 2.953% | 35% | 1% | 100%
Citric acid | 77-92-9 | 4832 | 28.48% | 0.0017% | 4.955e-05% | 0.01127% | 4885 | 1.866% | 60% | 30% | 100%
Sodium hydroxide | 1310-73-2 | 4656 | 27.44% | 0.003615% | 2e-05% | 0.08839% | 5642 | 2.155% | 5% | 1% | 60%
Peroxydisulfuric acid, diammonium salt | 7727-54-0 | 4618 | 27.22% | 0.00448% | 5e-05% | 0.04477% | 6402 | 2.445% | 100% | 0.26% | 100%
Quartz | 14808-60-7 | 3758 | 22.15% | 0.0024% | 3e-05% | 11.3% | 4729 | 1.806% | 10% | 0.2% | 100%
2,2-Dibromo-3-nitrilopropionamide | 10222-01-2 | 3668 | 21.62% | 0.00184% | 7e-05% | 0.02237% | 3728 | 1.424% | 100% | 10% | 100%
Sodium chloride | 7647-14-5 | 3608 | 21.26% | 0.009105% | 0% | 0.118% | 4176 | 1.595% | 30% | 1% | 40%
Guar gum | 9000-30-0 | 3586 | 21.13% | 0.09971% | 0.00057% | 0.3814% | 3702 | 1.414% | 60% | 1.569% | 100%
Acetic acid | 64-19-7 | 3563 | 21% | 0.00254% | 0% | 0.0276% | 3778 | 1.443% | 50% | 5% | 90%
2-Butoxyethanol | 111-76-2 | 3325 | 19.6% | 0.00345% | 1e-05% | 0.04116% | 4186 | 1.599% | 10% | 3% | 40%
Naphthalene | 91-20-3 | 3294 | 19.41% | 0.0012% | 2.65e-06% | 0.005% | 3355 | 1.281% | 5% | 0.00705% | 5%
Solvent naphtha, petroleum, heavy arom. | 64742-94-5 | 3287 | 19.37% | 0.00436% | 3e-05% | 0.03007% | 3750 | 1.432% | 30% | 0.02562% | 30%
Quaternary ammonium compounds, benzyl-C12-16-alkyldimethyl, chlorides | 68424-85-1 | 3259 | 19.21% | 0.00212% | 0.00029% | 0.00392% | 3330 | 1.272% | 7% | 3% | 10%
Potassium hydroxide | 1310-58-3 | 2843 | 16.76% | 0.00295% | 0% | 0.05595% | 3173 | 1.212% | 15% | 0.04662% | 45%
Ammonium chloride | 12125-02-9 | 2483 | 14.63% | 0.00247% | 0.00054% | 0.01364% | 2560 | 0.9776% | 10% | 1.5% | 30%
Choline chloride | 67-48-1 | 2477 | 14.6% | 0.05998% | 0.000588% | 0.131% | 2487 | 0.9497% | 75% | 0.75% | 100%
Poly(oxy-1,2-ethanediyl)-nonylphenyl-hydroxy (mixture) | 127087-87-0 | 2455 | 14.47% | 0.00209% | 1e-05% | 0.00825% | 2466 | 0.9417% | 5% | 5% | 10%
Sodium chlorite | 7758-19-2 | 2372 | 13.98% | 0.00346% | 0.00018% | 0.03186% | 2403 | 0.9177% | 10% | 5% | 25%
1,2,4-Trimethylbenzene | 95-63-6 | 2229 | 13.14% | 0.00041% | 0% | 0.001174% | 2245 | 0.8573% | 1% | 1% | 5%
Carbonic acid, dipotassium salt | 584-08-7 | 2154 | 12.69% | 0.02729% | 0.000134% | 0.1419% | 2183 | 0.8337% | 60% | 0.6% | 60%
Methenamine | 100-97-0 | 2134 | 12.58% | 0.0167% | 2e-05% | 0.1721% | 2183 | 0.8337% | 1% | 0.01% | 2%
Formic acid | 64-18-6 | 2118 | 12.48% | 0.00053% | 1e-05% | 0.0345% | 2358 | 0.9005% | 60% | 0.3409% | 100%
Didecyl dimethyl ammonium chloride | 7173-51-5 | 2063 | 12.16% | 0.00292% | 0.000101% | 0.00541% | 2069 | 0.7901% | 10% | 3% | 50%
N,N-Dimethylformamide | 68-12-2 | 1892 | 11.15% | 0.00025% | 2e-05% | 0.00186% | 1894 | 0.7233% | 13% | 3.285% | 40%
Phenolic resin | 9003-35-4 | 1852 | 10.91% | 0.07856% | 0.002919% | 0.5166% | 1899 | 0.7252% | 5% | 0.2024% | 5%
Thiourea polymer | 68527-49-1 | 1702 | 10.03% | 0.00013% | 4e-05% | 0.002098% | 1704 | 0.6507% | 30% | 0.001661% | 30%
Polyethylene glycol | 25322-68-3 | 1696 | 9.995% | 0.006865% | 1e-05% | 0.03002% | 1713 | 0.6542% | 60% | 0.007716% | 70%
Tetrakis(hydroxymethyl)phosphonium sulfate | 55566-30-8 | 1645 | 9.695% | 0.02084% | 0.000162% | 0.07036% | 1671 | 0.6381% | 100% | 0.6% | 100%
Sodium persulfate | 7775-27-1 | 1574 | 9.276% | 0.00082% | 0% | 0.01356% | 1583 | 0.6045% | 100% | 100% | 100%
Sodium erythorbate | 6381-77-7 | 1558 | 9.182% | 0.00025% | 2e-05% | 0.004374% | 1559 | 0.5954% | 100% | 0.002228% | 100%
Sodium hypochlorite | 7681-52-9 | 1439 | 8.481% | 0.01628% | 0.001176% | 0.03528% | 1674 | 0.6393% | 30% | 12.5% | 30%
1-Benzylquinolinium chloride | 15619-48-4 | 1326 | 7.815% | 7e-05% | 2e-05% | 0.001007% | 1327 | 0.5068% | 10% | 10% | 10%
Alkenes, C>10 .alpha.- | 64743-02-8 | 1321 | 7.785% | 2e-05% | 1e-05% | 0.0004% | 1321 | 0.5045% | 5% | 0.00028% | 5%
Ethoxylated C14-15 alcohols | 68951-67-7 | 1321 | 7.785% | 0.00013% | 3e-05% | 0.00222% | 1321 | 0.5045% | 30% | 0.00063% | 30%
Benzyl chloride | 100-44-7 | 1252 | 7.379% | 1e-05% | 0% | 0.01828% | 1256 | 0.4796% | 1% | 0.01% | 1%
1-Propanol | 71-23-8 | 1185 | 6.984% | 0.01049% | 0.0002% | 0.02607% | 1190 | 0.4544% | 30% | 0.3% | 30%
Acetic anhydride | 108-24-7 | 1185 | 6.984% | 0.00411% | 0.001504% | 0.03483% | 1196 | 0.4567% | 100% | 52.5% | 100%
Sodium perborate tetrahydrate | 10486-00-7 | 1152 | 6.789% | 0.00517% | 4.55e-05% | 0.01138% | 1161 | 0.4434% | 100% | 100% | 100%
Naphtha, petroleum, hydrotreated heavy | 64742-48-9 | 1129 | 6.654% | 0.06017% | 0% | 0.3684% | 1137 | 0.4342% | 60% | 60% | 70%
Terpenes and Terpenoids, sweet orange-oil | 68647-72-3 | 1124 | 6.624% | 0.00595% | 0.000623% | 0.02324% | 1140 | 0.4353% | 5% | 5% | 30%
Tri-n-butyl tetradecyl phosphonium chloride | 81741-28-8 | 1079 | 6.359% | 0.00226% | 3e-05% | 0.01009% | 1145 | 0.4373% | 10% | 5% | 10%
Boric acid | 10043-35-3 | 1048 | 6.176% | 0.00674% | 6e-05% | 0.0856% | 1055 | 0.4029% | 30% | 15% | 100%
Ammonium acetate | 631-61-8 | 1042 | 6.141% | 0.01073% | 0% | 0.05684% | 1048 | 0.4002% | 100% | 6% | 100%
Glycerin, natural | 56-81-5 | 973 | 5.734% | 0.0074% | 9.6e-05% | 0.01404% | 976 | 0.3727% | 30% | 0.3% | 40%
Nonyl phenol ethoxylate | 9016-45-9 | 964 | 5.681% | 0.001455% | 2e-05% | 0.01599% | 998 | 0.3811% | 10% | 5% | 50%
Fatty acids, tall-oil | 61790-12-3 | 923 | 5.44% | 0.00014% | 4e-05% | 0.001598% | 923 | 0.3525% | 30% | 0.001452% | 30%
Cinnamaldehyde (3-phenyl-2-propenal) | 104-55-2 | 874 | 5.151% | 0.00011% | 5e-06% | 0.001237% | 874 | 0.3338% | 5% | 5% | 30%
Potassium chloride | 7447-40-7 | 874 | 5.151% | 0.003875% | 0.0003065% | 5.643% | 878 | 0.3353% | 10% | 0.008398% | 100%
Tetramethylammonium chloride | 75-57-0 | 858 | 5.057% | 0.05028% | 0.00011% | 0.1562% | 860 | 0.3284% | 60% | 0.3777% | 60%
Citrus terpenes | 94266-47-4 | 840 | 4.95% | 0.04104% | 0% | 0.07956% | 840 | 0.3208% | 30% | 5% | 60%
Sodium thiosulfate | 7772-98-7 | 824 | 4.856% | 0.07587% | 0% | 0.3575% | 828 | 0.3162% | 30% | 0.701% | 100%
Poly(oxy-1,2-ethanediyl), alpha-(nonylphenyl)-omega-hydroxy- , branched | 68412-54-4 | 819 | 4.827% | 0.00011% | 3e-05% | 0.00067% | 819 | 0.3128% | 5% | 5% | 13%
Boron sodium oxide | 1330-43-4 | 812 | 4.785% | 0.005715% | 1e-05% | 0.0159% | 814 | 0.3109% | 5% | 0.0349% | 30%
Glycine, N,N-bis(carboxymethyl)-, trisodium salt | 5064-31-3 | 796 | 4.691% | 0.0003% | 0% | 0.00404% | 799 | 0.3051% | 2% | 0.0004% | 47.8%
Diethylene glycol | 111-46-6 | 762 | 4.491% | 0.00095% | 6e-05% | 0.01681% | 765 | 0.2921% | 5% | 3.5% | 10%
Triethyl phosphate | 78-40-0 | 742 | 4.373% | 7e-05% | 1e-05% | 0.0002119% | 742 | 0.2834% | 3% | 2.5% | 7%
Tar bases, quinoline derivatives, benzyl chloride-quaternized | 72480-70-7 | 723 | 4.261% | 0.00021% | 2e-05% | 0.001326% | 723 | 0.2761% | 10% | 10% | 13%
2-Propenoic acid, polymer with 2-propenamide | 9003-06-9 | 717 | 4.226% | 0.03033% | 0.0004628% | 0.04291% | 727 | 0.2776% | 70% | 28% | 70%
Triethanolamine | 102-71-6 | 714 | 4.208% | 0.04416% | 7.55e-05% | 0.1034% | 735 | 0.2807% | 65% | 1% | 100%
Copolymer of acrylamide and sodium acrylate | 25987-30-8 | 697 | 4.108% | 0.01945% | 0.004026% | 0.04186% | 697 | 0.2662% | 40% | 25% | 40%
Ethylenediaminetetraacetic acid tetrasodium salt hydrate | 64-02-8 | 673 | 3.966% | 0.00188% | 1e-05% | 0.08286% | 674 | 0.2574% | 21% | 5e-05% | 60%
Zirconium, acetate lactate oxo ammonium complexes | 68909-34-2 | 673 | 3.966% | 0.01334% | 0.001936% | 0.05912% | 673 | 0.257% | 60% | 60% | 60%
Ethoxylated C12-16 alcohols | 68551-12-2 | 662 | 3.901% | 0.00382% | 0.000561% | 0.01694% | 663 | 0.2532% | 7% | 4% | 40%
Sorbitan, mono-(9Z)-9-octadecenoate | 1338-43-8 | 627 | 3.695% | 0.00198% | 0.000363% | 0.004907% | 634 | 0.2421% | 5% | 0.008993% | 5%
Ethoxylated propoxylated C12-14 alcohols | 68439-51-0 | 624 | 3.678% | 0.00482% | 2e-05% | 0.01527% | 630 | 0.2406% | 2% | 0.02% | 5%
Potassium metaborate | 13709-94-9 | 620 | 3.654% | 0.01056% | 0% | 0.0532% | 623 | 0.2379% | 60% | 30% | 60%
Hemicellulase enzyme | 9012-54-8 | 594 | 3.501% | 6e-05% | 0% | 0.001157% | 595 | 0.2272% | 15% | 15% | 15%
Chloride | 16887-00-6 | 587 | 3.459% | 0.03631% | 0% | 0.04655% | 587 | 0.2242% | 30% | 30% | 30%
Tetrahydro-3,5-dimethyl,2H-1,3,5-thiadiazine-2-thione | 533-74-4 | 586 | 3.454% | 0.00409% | 0% | 0.01352% | 589 | 0.2249% | 24% | 24% | 24%
Nitrogen, liquid | 7727-37-9 | 580 | 3.418% | 17.44% | 1.239% | 30.95% | 580 | 0.2215% | 100% | 100% | 100%
Magnesium oxide (MgO) | 1309-48-4 | 562 | 3.312% | 0.003445% | 3e-05% | 0.009682% | 567 | 0.2165% | 60% | 0.6% | 60%
2-Ethylhexanol | 104-76-7 | 537 | 3.165% | 0.00106% | 0% | 0.006658% | 543 | 0.2074% | 10% | 1.5% | 75%
Magnesium peroxide (Mg(O2)) | 14452-57-4 | 536 | 3.159% | 0.00219% | 1e-05% | 0.003642% | 538 | 0.2055% | 30% | 0.3% | 40%
Zirconium,tetrakis[2-[bis(2-hydroxyethyl)amino-kN]ethanolato-kO]- | 101033-44-7 | 518 | 3.053% | 0.03033% | 0.01586% | 0.05166% | 521 | 0.199% | 100% | 60% | 100%
Tetradecyl dimethyl benzyl ammonium chloride | 139-08-2 | 516 | 3.041% | 0.00109% | 0.0004% | 0.00127% | 519 | 0.1982% | 10% | 2.5% | 10%
Poly(oxy-1,2-ethanediyl), alpha-hexyl-omega-hydroxy | 31726-34-8 | 511 | 3.012% | 0.00633% | 0.002925% | 0.01272% | 511 | 0.1951% | 0.2172% | 0.04034% | 13%
Alkylaryl sulphonic acid | 27176-87-0 | 505 | 2.976% | 3e-05% | 0% | 0.01337% | 529 | 0.202% | 5% | 0.05% | 100%
Sodium bromate | 7789-38-0 | 481 | 2.835% | 0.00486% | 0.00014% | 0.08355% | 517 | 0.1974% | 100% | 0.002266% | 100%
Bronopol | 52-51-7 | 463 | 2.729% | 0.00148% | 4.1e-05% | 0.007146% | 465 | 0.1776% | 100% | 100% | 100%
Diatomaceous earth, calcined | 91053-39-3 | 453 | 2.67% | 0.01706% | 0% | 0.08654% | 665 | 0.254% | 100% | 60% | 100%
Sodium tetraborate decahydrate | 1303-96-4 | 437 | 2.575% | 0.0037% | 0.00012% | 0.03685% | 438 | 0.1673% | 30% | 11.8% | 30%
1,2-Propylene glycol | 57-55-6 | 435 | 2.564% | 0.00159% | 1.318e-05% | 0.05862% | 650 | 0.2482% | 40% | 10% | 70%
Nonoxynolá | 26027-38-3 | 430 | 2.534% | 0.000415% | 0% | 0.1829% | 431 | 0.1646% | 10% | 5% | 30%
Sodium sulfate | 7757-82-6 | 410 | 2.416% | 3e-05% | 1e-05% | 0.003345% | 410 | 0.1566% | 2% | 0.03157% | 2%
Phosphonic acid | 13598-36-2 | 406 | 2.393% | 9e-05% | 0% | 0.00075% | 414 | 0.1581% | 1% | 0.002507% | 3%
Ethanolamine | 141-43-5 | 402 | 2.369% | 0.00171% | 6e-05% | 0.007478% | 403 | 0.1539% | 7% | 5% | 10%
1-Propanol, zirconium(4+) salt | 23519-77-9 | 399 | 2.351% | 0.01356% | 0.00018% | 0.02282% | 399 | 0.1524% | 18% | 0.3% | 30%
C10-C16 ethoxylated alcohol | 68002-97-1 | 389 | 2.293% | 0.00102% | 4.4e-05% | 0.06792% | 389 | 0.1486% | 4% | 0.00318% | 100%
2-bromo-3-nitrilopropionamide | 1113-55-9 | 388 | 2.287% | 3e-05% | 0% | 0.00076% | 389 | 0.1486% | 5% | 5% | 5%
Calcium chloride | 10043-52-4 | 382 | 2.251% | 0.008635% | 0.000443% | 0.04169% | 385 | 0.147% | 5% | 0.007926% | 100%
Dibromoacetonitrile | 3252-43-5 | 382 | 2.251% | 0.00114% | 4e-05% | 0.003066% | 387 | 0.1478% | 5% | 3% | 5%
Oils, pine | 8002-09-3 | 378 | 2.228% | 0.00018% | 1e-05% | 0.09142% | 379 | 0.1447% | 5% | 5% | 5%
Diethylenetriamine | 111-40-0 | 372 | 2.192% | 0.0022% | 0% | 0.005325% | 372 | 0.1421% | 60% | 10% | 60%
Formamide | 75-12-7 | 370 | 2.181% | 0.00121% | 4.311e-05% | 0.5485% | 371 | 0.1417% | 30% | 30% | 30%
Formalin | 50-00-0 | 368 | 2.169% | 1e-05% | 0% | 0.001536% | 368 | 0.1405% | 0.1% | 0% | 10%
Formic acid, potassium salt | 590-29-4 | 367 | 2.163% | 0.04985% | 0.008843% | 0.07068% | 369 | 0.1409% | 60% | 60% | 60%
Ethoxylated C12-14 alcohols | 68439-50-9 | 366 | 2.157% | 0.00177% | 0.0002925% | 0.005428% | 366 | 0.1398% | 5% | 4% | 5%
White mineral oil, petroleum | 8042-47-5 | 366 | 2.157% | 0.02136% | 0.001713% | 0.1104% | 378 | 0.1444% | 91% | 30% | 100%
Triethylene glycol | 112-27-6 | 360 | 2.122% | 0.0257% | 0.01533% | 0.02699% | 360 | 0.1375% | 20% | 20% | 20%
Alcohols, C7-9-iso-, C8-rich, ethoxylated | 78330-19-5 | 356 | 2.098% | 0.00093% | 1e-05% | 0.007635% | 358 | 0.1367% | 5% | 0.001108% | 5%
Alcohols, C9-11-iso-, C10-rich, ethoxylated | 78330-20-8 | 352 | 2.074% | 0.00094% | 1e-05% | 0.006879% | 354 | 0.1352% | 5% | 0.001107% | 5%
Benzylhexadecyldimethylammonium chloride | 122-18-9 | 351 | 2.069% | 0.00054% | 0.0002% | 0.00056% | 351 | 0.134% | 5% | 1.25% | 5%
1-Decanol | 112-30-1 | 344 | 2.027% | 6e-05% | 1e-05% | 0.000634% | 344 | 0.1314% | 7% | 7% | 10%
1-Octanol | 111-87-5 | 344 | 2.027% | 6e-05% | 1e-05% | 0.00019% | 344 | 0.1314% | 7% | 2.5% | 7%
Hydrogen peroxide | 7722-84-1 | 339 | 1.998% | 0.00233% | 0.00027% | 0.0306% | 339 | 0.1295% | 10% | 7% | 30%
Quaternary ammonium compounds, benzyl-C12-18-alkyldimethyl, chlorides | 68391-01-5 | 330 | 1.945% | 0.003325% | 0.001585% | 0.01966% | 330 | 0.126% | 10% | 10% | 40%
(4R)-1-methyl-4-(prop-1-en-2-yl)cyclohexene | 5989-27-5 | 323 | 1.904% | 0.1267% | 0.003977% | 0.1336% | 323 | 0.1233% | 100% | 10% | 100%
Carboxymethyl guar gum, sodium salt (GW-45) | 39346-76-4 | 323 | 1.904% | 0.1789% | 0.1123% | 0.2639% | 323 | 0.1233% | 40% | 40% | 50%
2-Amino-2-methylpropan-1-ol | 124-68-5 | 310 | 1.827% | 0.00018% | 6e-05% | 0.0002% | 312 | 0.1191% | 1% | 0.5% | 1%
3,4,4-Trimethyloxazolidine | 75673-43-7 | 310 | 1.827% | 0.0009% | 0.00054% | 0.00092% | 310 | 0.1184% | 5% | 4.5% | 5%
4,4-Dimethyloxazolidine | 51200-87-4 | 310 | 1.827% | 0.0138% | 0.01078% | 0.01435% | 310 | 0.1184% | 78% | 78% | 95%
Quaternary ammonium compounds, (oxydi-2,1-ethanediyl)bis[coco alkyldimethyl, dichlorides | 68607-28-3 | 306 | 1.803% | 0.0024% | 0.0002993% | 0.003595% | 306 | 0.1169% | 60% | 5% | 60%
Alkyl* dimethyl ethylbenzyl ammonium chloride *(50%C12, 30%C14, 17%C16, 3%C18) | 85409-23-0 | 305 | 1.798% | 0.00312% | 0.001662% | 0.005108% | 305 | 0.1165% | 10% | 10% | 10%
Benzyldimethyldodecylammonium chloride | 139-07-1 | 293 | 1.727% | 0.00328% | 0.00137% | 0.00336% | 293 | 0.1119% | 30% | 7.5% | 30%
Isotridecanol, ethoxylated | 9043-30-5 | 281 | 1.656% | 0.00207% | 1e-05% | 0.01771% | 281 | 0.1073% | 5% | 0.05% | 5%
Triisopropanolamine | 122-20-3 | 281 | 1.656% | 0.00119% | 1e-05% | 0.00853% | 281 | 0.1073% | 7% | 0.1% | 30%
Hemicellulase Enzyme Concentrate | 9025-56-3 | 274 | 1.615% | 0.0008% | 1e-05% | 0.004268% | 276 | 0.1054% | 3% | 0.045% | 5%
Navy fuels JP-5 | 8008-20-6 | 270 | 1.591% | 0.00015% | 1e-05% | 0.00031% | 270 | 0.1031% | 6% | 5% | 6%
Ammonia | 7664-41-7 | 266 | 1.568% | 0.00076% | 7.35e-05% | 0.003768% | 267 | 0.102% | 5% | 5% | 10%
Zirconium, hydroxylactate sodium complexes | 113184-20-6 | 263 | 1.55% | 0.0071% | 3e-05% | 0.0482% | 263 | 0.1004% | 60% | 0.3% | 60%
Propanol, 1(or 2)-(2-methoxymethylethoxy)- | 34590-94-8 | 255 | 1.503% | 0.01559% | 0% | 0.206% | 292 | 0.1115% | 100% | 1% | 100%
Sulfamic acid | 5329-14-6 | 249 | 1.467% | 2e-05% | 0% | 0.01435% | 249 | 0.09509% | 15% | 4% | 15%
Solvent naphtha, petroleum, heavy aliph. | 64742-96-7 | 238 | 1.403% | 0.08557% | 0.002638% | 0.4768% | 248 | 0.09471% | 65% | 48% | 70%
Sodium metaborate tetrahydrate | 10555-76-7 | 234 | 1.379% | 0.007135% | 0% | 0.1692% | 235 | 0.08974% | 25% | 25% | 100%
Peracetic acid | 79-21-0 | 222 | 1.308% | 0.00387% | 0.0009045% | 0.01153% | 225 | 0.08592% | 17% | 1% | 30%
tert-Butyl Hydroperoxide (70% Solution in Water) | 75-91-2 | 218 | 1.285% | 0.00047% | 0% | 0.00631% | 222 | 0.08478% | 15% | 5% | 70%
Sodium acetate | 127-09-3 | 217 | 1.279% | 0.0055% | 7.6e-05% | 0.03597% | 217 | 0.08287% | 5% | 5% | 20%
Ozone | 10028-15-6 | 211 | 1.244% | 0.00058% | 0.000425% | 0.000855% | 211 | 0.08058% | 100% | 100% | 100%
1,2-Ethanediaminium, N, N'-bis[2-[bis(2-hydroxyethyl)methylammonio]ethyl]-N,N'bis(2-hydroxyethyl)-N,N'-dimethyl-,tetrachloride | 138879-94-4 | 204 | 1.202% | 0.02423% | 0.0004205% | 0.03567% | 205 | 0.07829% | 60% | 60% | 60%
1-(Phenylmethyl)pyridinium Et Me derivs., chlorides | 68909-18-2 | 202 | 1.19% | 0.00013% | 6e-05% | 0.01904% | 202 | 0.07714% | 13% | 13% | 20%
Guar gum, carboxymethyl 2-hydroxypropyl ether, sodium salt | 68130-15-4 | 199 | 1.173% | 0.2577% | 0.04697% | 0.6035% | 200 | 0.07638% | 60% | 3.648% | 99%
Sodium polyacrylate | 9003-04-7 | 197 | 1.161% | 0.00843% | 0.000408% | 0.01155% | 198 | 0.07561% | 100% | 30% | 100%
Diethylene glycol monobutyl ether | 112-34-5 | 196 | 1.155% | 0.00019% | 8e-05% | 0.000765% | 249 | 0.09509% | 50% | 0% | 60%
Ammonium hydroxide | 1336-21-6 | 194 | 1.143% | 0.00086% | 5e-05% | 0.004254% | 195 | 0.07447% | 5% | 5% | 5%
Chlorine dioxide | 10049-04-4 | 186 | 1.096% | 0.00045% | 1e-05% | 0.001587% | 186 | 0.07103% | 5% | 0.1% | 100%
Ethoxylated C9-11 alcohols | 68439-46-3 | 185 | 1.09% | 0.00438% | 0.001242% | 0.008746% | 248 | 0.09471% | 10% | 0.0355% | 10%
Ammonium sulfate | 7783-20-2 | 184 | 1.084% | 0.02088% | 0.007128% | 0.03553% | 185 | 0.07065% | 30% | 0.04402% | 30%
Carbonic acid calcium salt (1:1) | 471-34-1 | 181 | 1.067% | 0.0171% | 0.00016% | 0.03139% | 181 | 0.06912% | 1% | 1% | 15%
Pluronic F-127 | 9003-11-6 | 181 | 1.067% | 0.01156% | 3e-05% | 0.02823% | 210 | 0.0802% | 30% | 30% | 30%
Anionic polyacrylamide | 25085-02-3 | 173 | 1.02% | 0.0177% | 0.001364% | 0.03878% | 180 | 0.06874% | 0.3048% | 0.02805% | 0.8215%
Residues, petroleum, catalytic reformer fractionator | 64741-67-9 | 173 | 1.02% | 0.00026% | 0% | 0.006112% | 173 | 0.06607% | 70% | 1% | 70%
Raffinates, petroleum, sorption process | 64741-85-1 | 167 | 0.9842% | 0.06559% | 0% | 0.4652% | 168 | 0.06416% | 80% | 53.5% | 100%
Antimony potassium oxide | 29638-69-5 | 166 | 0.9783% | 0.00027% | 0% | 0.004472% | 166 | 0.06339% | 60% | 30% | 60%
Alcohols, C11-14-iso-, C13-rich, ethoxylated | 78330-21-9 | 165 | 0.9724% | 0.00184% | 2e-05% | 0.004048% | 165 | 0.06301% | 0.0197% | 0% | 2%
Nitrilotriacetic acid trisodium monohydrate | 18662-53-8 | 163 | 0.9606% | 0.00069% | 0.000174% | 0.01592% | 163 | 0.06225% | 40% | 40% | 60%
Dodecylbenzenesulfonic acid, monoethanolamine salt | 26836-07-7 | 162 | 0.9547% | 0.0001% | 1e-05% | 0.01367% | 162 | 0.06187% | 13% | 13% | 15%
Magnesium hydroxide | 1309-42-8 | 160 | 0.943% | 0.0033% | 0.000119% | 0.005884% | 160 | 0.0611% | 5% | 5% | 60%
Goethite | 1310-14-1 | 156 | 0.9194% | 0.00248% | 0.00151% | 0.006282% | 156 | 0.05957% | 0.1% | 0.1% | 0.1%
Distillates, petroleum, hydrotreated light paraffinic | 64742-55-8 | 153 | 0.9017% | 0.07138% | 0.001348% | 0.4934% | 153 | 0.05843% | 30% | 0.3% | 60%
Oxyalkylated nonyl phenolic resin | 30846-35-6 | 152 | 0.8958% | 0.00287% | 5e-05% | 0.006065% | 152 | 0.05805% | 0.02686% | 0% | 0.07324%
Thiocyanic acid, ammonium salt | 1762-95-4 | 152 | 0.8958% | 0.00047% | 8.4e-05% | 0.001039% | 152 | 0.05805% | 0.00837% | 0.0006855% | 0.02%
Quaternary ammonium compounds, benzyl-C10-16-alkyldimethyl,áchlorides | 68989-00-4 | 151 | 0.8899% | 0.00183% | 3e-05% | 0.003905% | 151 | 0.05766% | 0.01764% | 0% | 0.04873%
Sorbitan, monooctadecenoate, poly(oxy-1,2-ethanediyl) derivis. | 9005-67-8 | 151 | 0.8899% | 0.00044% | 8e-05% | 0.000985% | 151 | 0.05766% | 0.00793% | 0.00065% | 0.02%
Monoethanolamine borate | 26038-87-9 | 150 | 0.884% | 0.06691% | 0.006905% | 0.1308% | 150 | 0.05728% | 60% | 60% | 60%
Trimethyl borate | 121-43-7 | 148 | 0.8722% | 0.003625% | 4e-05% | 0.01525% | 153 | 0.05843% | 30% | 0.3% | 30%
Sodium carbonate | 497-19-8 | 146 | 0.8604% | 0.009875% | 0% | 0.09482% | 146 | 0.05575% | 100% | 0.9142% | 100%
Sodium bromide | 7647-15-6 | 145 | 0.8545% | 0.00138% | 5e-05% | 0.003256% | 150 | 0.05728% | 5% | 4% | 15%
Potassium acetate | 127-08-2 | 140 | 0.8251% | 3e-05% | 0% | 0.000423% | 140 | 0.05346% | 7% | 2% | 7%
Bisphenol A/Epichlorohydrin resin | 25068-38-6 | 139 | 0.8192% | 0.00411% | 0.001717% | 0.06454% | 139 | 0.05308% | 30% | 30% | 60%
Trisodium phosphate | 7601-54-9 | 136 | 0.8015% | 0.000735% | 0.0003675% | 0.001618% | 136 | 0.05194% | 5% | 0.003165% | 10%
Aminotrimethylene phosphonic acid | 6419-19-8 | 133 | 0.7838% | 0.00552% | 0% | 0.02624% | 133 | 0.05079% | 30% | 30% | 30%
Ulexite | 1319-33-1 | 133 | 0.7838% | 0.01243% | 0% | 0.08336% | 133 | 0.05079% | 60% | 40% | 60%
Magnesium chloride | 7786-30-3 | 131 | 0.772% | 0.00028% | 0% | 0.01931% | 132 | 0.05041% | 5% | 0.04331% | 5%
Hydrogen fluoride (Hydrofluoric acid) | 7664-39-3 | 127 | 0.7485% | 0.01344% | 0.001206% | 0.07025% | 131 | 0.05003% | 1.5% | 1.5% | 7.5%
Quaternary ammonium compounds, dicoco alkyldimethyl, chlorides | 61789-77-3 | 127 | 0.7485% | 0.0004% | 0.000165% | 0.000778% | 127 | 0.0485% | 0.00613% | 0% | 0.01423%
Calcium peroxide | 1305-79-9 | 119 | 0.7013% | 0.00331% | 0% | 0.02484% | 120 | 0.04583% | 30% | 8% | 40%
Aziridine, polymer with 2-methyloxirane | 31974-35-3 | 117 | 0.6895% | 2e-05% | 0% | 9.2e-05% | 117 | 0.04468% | 10% | 10% | 10%
Solvent naphtha, petroleum, light arom | 64742-95-6 | 115 | 0.6777% | 9e-05% | 1e-05% | 0.03298% | 115 | 0.04392% | 30% | 8.5% | 30%
N-Lauryl-2-pyrrolidone | 2687-96-9 | 114 | 0.6719% | 0.00281% | 5e-05% | 0.003209% | 114 | 0.04353% | 7% | 7% | 7%
Saturated sucrose | 57-50-1 | 114 | 0.6719% | 0.000417% | 0.000281% | 0.001302% | 114 | 0.04353% | 46% | 46% | 50%
1-(1-Naphthylmethyl)quinolinium chloride | 65322-65-8 | 113 | 0.666% | 0.00025% | 0.0001% | 0.001838% | 113 | 0.04315% | 40% | 0.01918% | 40%
Calcium hydroxide | 1305-62-0 | 113 | 0.666% | 0.00119% | 0% | 0.008816% | 113 | 0.04315% | 10% | 2% | 15%
Formaldehyde, polymer with N1-(2-aminoethyl)-1,2-ethanediamine, benzylated | 70750-07-1 | 112 | 0.6601% | 0.03011% | 0% | 0.06307% | 112 | 0.04277% | 60% | 0.6% | 60%
Phenol | 108-95-2 | 109 | 0.6424% | 0.00044% | 6.542e-06% | 0.002668% | 109 | 0.04163% | 0.1% | 0.001% | 0.1%
2-Mercaptoethanol | 60-24-2 | 106 | 0.6247% | 0.003665% | 0.00011% | 0.02587% | 107 | 0.04086% | 100% | 5% | 100%
Ammonium hydrogen difluoride | 1341-49-7 | 104 | 0.6129% | 0.01506% | 0.001762% | 0.2295% | 104 | 0.03972% | 95% | 0.03% | 95%
Acrylic acid, with sodium-2-acrylamido-2-methyl-1-propanesulfonate and sodium phosphinate | 110224-99-2 | 103 | 0.607% | 0.00075% | 0.000671% | 0.01081% | 103 | 0.03933% | 30% | 30% | 60%
Ethoxylated C6-12 alcohols | 68439-45-2 | 101 | 0.5952% | 0.01309% | 0.00562% | 0.04069% | 101 | 0.03857% | 30% | 9% | 40%
Talc | 14807-96-6 | 101 | 0.5952% | 8e-05% | 1e-05% | 0.00511% | 101 | 0.03857% | 0.00066% | 0% | 2%
Corn sugar gum | 11138-66-2 | 100 | 0.5893% | 0.00562% | 0% | 0.07292% | 134 | 0.05117% | 1% | 0.03339% | 37%
Ethanol, 2,2'-oxybis-, reaction products with ammonia, morpholine derivs. residues | 68909-77-3 | 99 | 0.5835% | 0.00024% | 0% | 0.00024% | 99 | 0.03781% | 5% | 5% | 5%
Poly(oxy-1,2-ethanediyl), .alpha.,.alpha.'-[[(9Z)-9-octadecenylimino]di-2,1-ethanediyl]bis[.omega.-hydroxy- | 26635-93-8 | 99 | 0.5835% | 0.004023% | 0% | 0.008823% | 99 | 0.03781% | 5% | 5% | 5%
Vinylidene chloride/methylacrylate copolymer | 25038-72-6 | 99 | 0.5835% | 0.001755% | 0.0001521% | 0.02946% | 99 | 0.03781% | 0.02264% | 0.001391% | 30%
Boric oxide | 1303-86-2 | 98 | 0.5776% | 0.00368% | 0.0002585% | 0.01827% | 98 | 0.03742% | 20% | 20% | 90%
1-Butoxy-2-propanol | 5131-66-8 | 97 | 0.5717% | 0.00682% | 0.000198% | 0.01922% | 97 | 0.03704% | 5% | 0.05% | 5%
Diethanolamine | 111-42-2 | 97 | 0.5717% | 4e-05% | 1e-05% | 0.0137% | 101 | 0.03857% | 5% | 2% | 20%
Carbon dioxide | 124-38-9 | 96 | 0.5658% | 32.1% | 0% | 47.69% | 96 | 0.03666% | 100% | 78.34% | 100%
Cupric chloride dihydrate | 10125-13-0 | 94 | 0.554% | 0.002995% | 0.0001% | 0.02709% | 94 | 0.0359% | 9% | 5% | 100%
Cristobalite | 14464-46-1 | 92 | 0.5422% | 3e-05% | 0% | 0.0003925% | 92 | 0.03513% | 1% | 0.01% | 1%
4-Ethyloct-1-yn-3-ol | 5877-42-9 | 91 | 0.5363% | 7e-05% | 1e-05% | 0.000195% | 91 | 0.03475% | 5% | 1% | 5%
Butyl glycidyl ether | 2426-08-6 | 91 | 0.5363% | 0.00082% | 0.000335% | 30% | 91 | 0.03475% | 5% | 5% | 100%
2-Methyl-3(2H)-isothiazolone | 2682-20-4 | 90 | 0.5304% | 0.00015% | 0% | 0.001548% | 90 | 0.03437% | 5% | 0.05% | 5%
Magnesium nitrate | 10377-60-3 | 90 | 0.5304% | 0.0003% | 0% | 0.003096% | 90 | 0.03437% | 10% | 0.1% | 10%
5-Chloro-2-methyl-3(2H)-isothiazolone | 26172-55-4 | 89 | 0.5245% | 0.0003% | 0% | 0.003122% | 89 | 0.03399% | 10% | 0.1% | 10%
Ammonium fluoride | 12125-01-8 | 89 | 0.5245% | 0.00079% | 9.4e-05% | 0.0014% | 89 | 0.03399% | 5% | 0% | 5%
Acrylamide | 79-06-1 | 88 | 0.5186% | 6.4e-05% | 0% | 0.02747% | 88 | 0.03361% | 0.1% | 3.5e-06% | 100%
Calcium carbonate (Limestone) | 1317-65-3 | 88 | 0.5186% | 0.00098% | 0% | 0.006866% | 88 | 0.03361% | 10% | 1.75% | 10%
Sulfuric acid | 7664-93-9 | 86 | 0.5068% | 0% | 0% | 0.00017% | 110 | 0.04201% | 0.01% | 0.00014% | 1.5%
Ammonium bisulfite | 10192-30-0 | 81 | 0.4774% | 0.01023% | 0% | 0.0122% | 84 | 0.03208% | 75% | 55.75% | 75%
Alcohols, C12-14-secondary, ethoxylated | 84133-50-6 | 79 | 0.4656% | 0.00149% | 1e-05% | 0.1257% | 79 | 0.03017% | 60% | 1% | 100%
Propylene pentamer | 15220-87-8 | 78 | 0.4597% | 0.01114% | 0% | 0.3218% | 85 | 0.03246% | 60% | 0.6% | 100%
Ammonium acrylate-acrylamide polymer | 26100-47-0 | 75 | 0.442% | 0.03163% | 0.01063% | 0.06293% | 75 | 0.02864% | 60% | 25% | 60%
Coconut oil acid/Diethanolamine condensate (2:1) | 68603-42-9 | 75 | 0.442% | 7e-05% | 3e-05% | 0.02129% | 75 | 0.02864% | 10% | 5.35% | 25%
Fumaric acid | 110-17-8 | 73 | 0.4302% | 8e-05% | 4e-05% | 0.001476% | 73 | 0.02788% | 7% | 0.004828% | 7%
Distillates, petroleum, straight-run middle | 64741-44-2 | 68 | 0.4008% | 0.01876% | 0.006248% | 0.1291% | 73 | 0.02788% | 30% | 30% | 100%
Acrylic polymers | 26006-22-4 | 66 | 0.389% | 0.001205% | 0.00013% | 0.01998% | 66 | 0.0252% | 60% | 50% | 60%
Distillates, petroleum, hydrotreated middle | 64742-46-7 | 65 | 0.3831% | 0.00025% | 2.2e-05% | 0.45% | 65 | 0.02482% | 5% | 5% | 60%
Sodium ethasulfate | 126-92-1 | 62 | 0.3654% | 0.00019% | 4e-05% | 0.000992% | 62 | 0.02368% | 60% | 60% | 60%
Boric acid, dipotassium salt | 1332-77-0 | 61 | 0.3595% | 0% | 0% | 0.06019% | 61 | 0.02329% | 14% | 0.05056% | 14%
Sulfonic acids, C14-16-alkane hydroxy and C14-16-alkene, sodium salts | 68439-57-6 | 60 | 0.3536% | 0.04899% | 0.01536% | 0.07163% | 60 | 0.02291% | 30% | 30% | 40%
Triphosphoric acid, pentasodium salt | 7758-29-4 | 57 | 0.3359% | 0.279% | 0.279% | 0.279% | 57 | 0.02177% | 93% | 93% | 93%
1-Propanaminium, N-(3-aminopropyl)-2-hydroxy-N,N-dimethyl-3-sulfo-, N-coco acyl derivs., inner salts | 68139-30-0 | 55 | 0.3241% | 0.0026% | 3e-05% | 0.01019% | 55 | 0.021% | 40% | 4% | 40%
EO - Dodecyl Alcohol Ammonium Sulfate | 32612-48-9 | 55 | 0.3241% | 0.04445% | 0.006052% | 0.09576% | 55 | 0.021% | 30% | 30% | 30%
Synthetic organic polymer | 9051-89-2 | 54 | 0.3182% | 1e-05% | 0% | 0.1434% | 54 | 0.02062% | 100% | 0.5922% | 100%
1-(Alkyl* amino)-3-aminopropane *(42%C12, 26%C18, 15%C14, 8%C16, 5%C10, 4%C8) | 68155-37-3 | 51 | 0.3006% | 0.01208% | 0.0064% | 0.01665% | 51 | 0.01948% | 30.1% | 30.1% | 30.1%
Distillates, petroleum, hydrotreated light naphthenic | 64742-53-6 | 50 | 0.2947% | 0.01079% | 0% | 0.05613% | 50 | 0.01909% | 80% | 60% | 80%
Poly-(oxy-1,2-ethanediyl)-alpha-undecyl-omega-hydroxy | 34398-01-1 | 50 | 0.2947% | 0.008035% | 0% | 0.01321% | 50 | 0.01909% | 0.1449% | 0% | 11%
Stoddard solvent | 8052-41-3 | 50 | 0.2947% | 0.00769% | 7.45e-05% | 0.7156% | 50 | 0.01909% | 10% | 10% | 10%
Trimethylamine quaternized polyepichlorohydrin | 51838-31-4 | 50 | 0.2947% | 0.02273% | 0.003123% | 0.1168% | 50 | 0.01909% | 60% | 60% | 60%
Sulfur dioxide | 7446-09-5 | 49 | 0.2888% | 0% | 0% | 0% | 73 | 0.02788% | 0% | 0% | 0%
Thioglycolic acid | 68-11-1 | 49 | 0.2888% | 0.00072% | 0.00019% | 0.000902% | 49 | 0.01871% | 2% | 2% | 2%
Dodecane | 112-40-3 | 48 | 0.2829% | 0% | 0% | 0.06498% | 48 | 0.01833% | 20% | 0.2% | 50%
Glycolic acid | 79-14-1 | 48 | 0.2829% | 0.0099% | 0.002769% | 0.02288% | 48 | 0.01833% | 100% | 15% | 100%
Lactic acid | 50-21-5 | 48 | 0.2829% | 0.01162% | 0.004647% | 0.04423% | 48 | 0.01833% | 30% | 30% | 30%
Tetradecane | 629-59-4 | 48 | 0.2829% | 0% | 0% | 0.06498% | 48 | 0.01833% | 20% | 0.2% | 50%
Tridecane | 629-50-5 | 48 | 0.2829% | 0% | 0% | 0.06498% | 48 | 0.01833% | 20% | 0.2% | 50%
Undecane | 1120-21-4 | 48 | 0.2829% | 0% | 0% | 0.06498% | 48 | 0.01833% | 20% | 0.2% | 50%
Xylenes | 1330-20-7 | 48 | 0.2829% | 1e-05% | 0% | 0.02755% | 49 | 0.01871% | 1% | 1% | 70%
Benzene, C10-16-alkyl derivs. | 68648-87-3 | 47 | 0.277% | 0% | 0% | 2.4e-05% | 47 | 0.01795% | 0.04% | 0.04% | 5%
Phosphonic acid, [[(phosphonomethyl)imino]bis[2,1-ethanediylnitrilobis(methylene)]]tetrakis- | 15827-60-8 | 47 | 0.277% | 0.0009% | 0.00037% | 0.004467% | 47 | 0.01795% | 0.01831% | 0.008583% | 30%
Sodium xylene sulfonate | 1300-72-7 | 47 | 0.277% | 0.05789% | 0.01956% | 0.1936% | 47 | 0.01795% | 40% | 40% | 40%
Methoxyacetic acid | 625-45-6 | 46 | 0.2711% | 0.0099% | 0.001978% | 0.02187% | 46 | 0.01757% | 100% | 28.75% | 100%
Quaternary ammonium compounds, bis(hydrogenated tallow alkyl)dimethyl, salts with bentonite | 68953-58-2 | 46 | 0.2711% | 0.01286% | 1.5e-05% | 0.02229% | 46 | 0.01757% | 3% | 0.01763% | 5%
Tryptone | 73049-73-7 | 46 | 0.2711% | 0.00198% | 3e-05% | 0.003848% | 46 | 0.01757% | 5% | 0.05% | 5%
Yeast extract | 8013-01-2 | 46 | 0.2711% | 0.00198% | 3e-05% | 0.003848% | 46 | 0.01757% | 5% | 0.05% | 5%
Glycolic acid sodium salt | 2836-32-0 | 45 | 0.2652% | 0.00023% | 4e-05% | 0.00131% | 45 | 0.01718% | 0.0026% | 0.000422% | 0.01818%
N,N,N-Trimethyloctadecan-1-aminium chloride | 112-03-8 | 45 | 0.2652% | 0.05557% | 0.01924% | 0.1005% | 45 | 0.01718% | 40% | 40% | 40%
Trisodium ethylenediaminetetraacetate | 150-38-9 | 45 | 0.2652% | 8e-05% | 1.2e-05% | 0.00044% | 45 | 0.01718% | 0.00087% | 0.00014% | 0.006056%
Glycine, N,N'-1,2-ethanediylbis[N-(carboxymethyl)-, disodium salt | 139-33-3 | 44 | 0.2593% | 8.5e-05% | 1.15e-05% | 0.00044% | 44 | 0.0168% | 0.00087% | 0.00014% | 0.006104%
Dimethyl polysiloxane | 63148-62-9 | 43 | 0.2534% | 1e-05% | 1e-05% | 0.001314% | 43 | 0.01642% | 7e-05% | 0% | 13%
Silica, amorphous precipitated | 67762-90-7 | 43 | 0.2534% | 1e-05% | 1e-05% | 0.002507% | 43 | 0.01642% | 3e-05% | 1e-05% | 30%
1,2,4-Butanetricarboxylic acid, 2-phosphono- | 37971-36-1 | 42 | 0.2475% | 0.001075% | 4.129e-05% | 0.03664% | 42 | 0.01604% | 10% | 10% | 10%
Polypropylene glycol | 25322-69-4 | 42 | 0.2475% | 0.000395% | 5e-05% | 0.007883% | 42 | 0.01604% | 0.00438% | 0.00044% | 100%
1,3,5-Trimethylbenzene | 108-67-8 | 41 | 0.2416% | 9e-06% | 0% | 0.00217% | 41 | 0.01566% | 1% | 1% | 5%
Acetone | 67-64-1 | 41 | 0.2416% | 5e-05% | 1e-05% | 0.00975% | 41 | 0.01566% | 10% | 10% | 40%
Acrylamide-sodium-2-acrylamido-2-methlypropane sulfonate copolymer | 38193-60-1 | 41 | 0.2416% | 0.01668% | 0.00709% | 0.1087% | 54 | 0.02062% | 0.06381% | 0.04322% | 40%
Adipic acid | 124-04-9 | 40 | 0.2357% | 0% | 0% | 0.02026% | 40 | 0.01528% | 5% | 5% | 7%
Copper(II) chloride | 7447-39-4 | 40 | 0.2357% | 0.000245% | 5e-05% | 0.0008005% | 40 | 0.01528% | 5% | 4.8% | 13%
Polyacrylamide | 9003-05-8 | 40 | 0.2357% | 0.02342% | 0.0007562% | 0.08389% | 40 | 0.01528% | 100% | 100% | 100%
Illite | 12173-60-3 | 38 | 0.224% | 0.004805% | 0.003311% | 0.01281% | 38 | 0.01451% | 1% | 1% | 1%
Ilmenite (FeTiO3), conc. | 98072-94-7 | 38 | 0.224% | 0.00178% | 0.001224% | 0.00475% | 38 | 0.01451% | 0.1% | 0.1% | 0.1%
Acetic acid, cobalt(2+) salt | 71-48-7 | 37 | 0.2181% | 0.0063% | 0.001032% | 0.008982% | 37 | 0.01413% | 10% | 10% | 10%
Quaternary ammonium compounds (2-ethylhexyl) hydrogenated tallow alkyl)dimethyl, methyl sulfates | 308074-31-9 | 37 | 0.2181% | 8e-05% | 6e-05% | 0.00019% | 37 | 0.01413% | 44% | 44% | 44%
Tallow alkyl amines acetate | 61790-60-1 | 37 | 0.2181% | 0.00246% | 0.001496% | 0.009882% | 37 | 0.01413% | 0.05617% | 0.03127% | 0.165%
1-Octadecanamine, acetate (1:1) | 2190-04-7 | 36 | 0.2122% | 0% | 0% | 0% | 36 | 0.01375% | 0.3% | 0.003% | 0.3%
Kerosine, petroleum, hydrodesulfurized | 64742-81-0 | 36 | 0.2122% | 1.5e-05% | 1e-05% | 0.0006192% | 36 | 0.01375% | 5% | 5% | 5%
Tricalcium phosphate | 7758-87-4 | 36 | 0.2122% | 0% | 0% | 0% | 36 | 0.01375% | 1% | 0.01% | 1%
alpha-C11-15-sec-alkyl-omega-hydroxypoly(oxy-1,2-ethanediyl) | 68131-40-8 | 35 | 0.2063% | 0.0018% | 0.000185% | 0.01238% | 35 | 0.01337% | 5% | 0.03181% | 5%
Urea | 57-13-6 | 35 | 0.2063% | 0.00065% | 0.000484% | 0.1969% | 35 | 0.01337% | 0.0042% | 0.002838% | 60%
Butyl lactate | 138-22-7 | 34 | 0.2004% | 0.007255% | 0.002043% | 0.02833% | 34 | 0.01298% | 10% | 10% | 10%
Cumene | 98-82-8 | 34 | 0.2004% | 0% | 0% | 1e-05% | 34 | 0.01298% | 1% | 1% | 1%
Diethylbenzene | 25340-17-4 | 34 | 0.2004% | 0% | 0% | 1e-05% | 34 | 0.01298% | 1% | 1% | 1%
Naphtha, petroleum, heavy catalytic reformed | 64741-68-0 | 34 | 0.2004% | 3e-05% | 1e-05% | 9.41e-05% | 34 | 0.01298% | 10% | 10% | 10%
Polyethylene glycol tridecyl ether phosphate | 9046-01-9 | 34 | 0.2004% | 0.00129% | 0.0009955% | 0.001624% | 34 | 0.01298% | 5.47% | 5.47% | 5.47%
Fuels, diesel, no. 2 | 68476-34-6 | 32 | 0.1886% | 0.009355% | 0.002411% | 0.2101% | 32 | 0.01222% | 70% | 60% | 70%
Iron(II) sulfate heptahydrate | 7782-63-0 | 31 | 0.1827% | 1.02e-05% | 0% | 0.0009643% | 31 | 0.01184% | 30% | 17% | 30%
Quinaldine | 91-63-4 | 30 | 0.1768% | 1.5e-05% | 4.5e-06% | 0.0001455% | 30 | 0.01146% | 5% | 2.8% | 5%
Poly(oxy-1,2-ethanediyl), .alpha.-[(9Z)-1-oxo-9-octadecenyl]-.omega.-hydroxy- | 9004-96-0 | 29 | 0.1709% | 0.00134% | 9.4e-05% | 0.002956% | 29 | 0.01107% | 0.0261% | 0.003386% | 3%
Distillates, petroleum, catalytic reformer fractionator residue, low-boiling | 68477-31-6 | 28 | 0.165% | 0.002345% | 0.000748% | 0.01182% | 28 | 0.01069% | 30% | 30% | 30%
Epoxy Resin | 25085-99-8 | 28 | 0.165% | 0.04777% | 0.002044% | 0.2335% | 30 | 0.01146% | 1% | 1% | 3.2%
2-Heptanone, 4,6-dimethyl- | 19549-80-5 | 27 | 0.1591% | 5e-05% | 3e-05% | 0.003749% | 27 | 0.01031% | 10% | 5% | 10%
Diisobutyl ketone | 108-83-8 | 27 | 0.1591% | 0.00029% | 0.000172% | 0.02252% | 27 | 0.01031% | 60% | 30% | 60%
Petroleum distillate hydrotreated light | 6742-47-8 | 27 | 0.1591% | 0.01379% | 7e-05% | 0.01379% | 27 | 0.01031% | 26% | 26% | 26%
2-(2-Ethoxyethoxy)ethyl acetate | 112-15-2 | 26 | 0.1532% | 0.04475% | 0.007077% | 0.1598% | 26 | 0.009929% | 55% | 55% | 55%
2-Propenoic acid, 2-methyl-, polymer with sodium 2-methyl-2-((1-oxo-2- propen-1-yl)amino)-1-propanesulfonate (1:1) | 136793-29-8 | 26 | 0.1532% | 0.00099% | 0.0007675% | 0.00215% | 26 | 0.009929% | 0.005895% | 0.004585% | 0.02054%
Distillates, petroleum, solvent-dewaxed heavy paraffinic | 64742-65-0 | 26 | 0.1532% | 0.00583% | 0.0008175% | 0.007095% | 26 | 0.009929% | 0.09835% | 0.01346% | 8%
Poly(oxy-1,2-ethanediyl), .alpha.-(dinonylphenyl)-.omega.-hydroxy- | 9014-93-1 | 26 | 0.1532% | 0.0147% | 4e-05% | 0.01604% | 26 | 0.009929% | 25% | 25% | 25%
Amines, coco alkyldimethyl | 61788-93-0 | 24 | 0.1414% | 0.05271% | 0.04302% | 0.08041% | 24 | 0.009165% | 91% | 91% | 91%
Dimethyl glutarate | 1119-40-0 | 24 | 0.1414% | 0.00287% | 0.000306% | 0.0503% | 24 | 0.009165% | 65% | 40% | 65%
Ethanaminium, n,n,n-trimethyl-2-[(1-oxo-2-propenyl)oxy]-,chloride, polymer with 2-propenamide | 69418-26-4 | 24 | 0.1414% | 0.04669% | 0.005962% | 0.06919% | 24 | 0.009165% | 40% | 40% | 70%
Isoquinoline | 119-65-3 | 24 | 0.1414% | 1e-05% | 1.5e-06% | 2e-05% | 24 | 0.009165% | 5% | 1.6% | 5%
Octamethylcyclotetrasiloxane | 556-67-2 | 24 | 0.1414% | 1e-05% | 1e-05% | 1e-05% | 24 | 0.009165% | 1e-05% | 1e-05% | 2e-05%
Phosphonic acid, [[(phosphonomethyl)imino]bis[2,1-ethanediylnitrilobis(methylene)]]tetrakis-, sodium salt | 22042-96-2 | 24 | 0.1414% | 0.002215% | 0.0005545% | 0.002438% | 24 | 0.009165% | 20% | 20% | 20%
Collagen (Gelatin) | 9000-70-8 | 23 | 0.1355% | 0.00107% | 0.000271% | 0.01147% | 23 | 0.008783% | 100% | 100% | 100%
Decamethylcyclopentasiloxane | 541-02-6 | 23 | 0.1355% | 1e-05% | 1e-05% | 1e-05% | 23 | 0.008783% | 1e-05% | 1e-05% | 1e-05%
Dodecamethylcyclohexasiloxane | 540-97-6 | 23 | 0.1355% | 1e-05% | 1e-05% | 1e-05% | 23 | 0.008783% | 1e-05% | 1e-05% | 1e-05%
Glyoxal | 107-22-2 | 22 | 0.1297% | 0.0106% | 0.006612% | 0.01853% | 22 | 0.008401% | 10% | 10% | 10%
Quaternary amine compounds | 61789-18-2 | 22 | 0.1297% | 0.03281% | 0.02593% | 0.04882% | 22 | 0.008401% | 78% | 78% | 78%
2-Phosphonobutane-1,2,4-tricarboxylic acid, potassium salt | 93858-78-7 | 21 | 0.1238% | 0.00384% | 0.00168% | 0.00452% | 21 | 0.00802% | 15% | 15% | 15%
2-Propenoic, Polymer with Sodium Phosphinate, Sodium Salt | 71050-62-9 | 21 | 0.1238% | 0.00494% | 0% | 0.00502% | 21 | 0.00802% | 55% | 55% | 55%
3-(Dimethylamino)propylamine | 109-55-7 | 21 | 0.1238% | 0.000982% | 1.7e-05% | 0.001042% | 21 | 0.00802% | 1% | 1% | 1%
Amides, coco, N-[3-(dimethylamino)propyl] | 68140-01-2 | 21 | 0.1238% | 0.004911% | 3.4e-05% | 0.005208% | 21 | 0.00802% | 5% | 2% | 5%
Hydroxylamine hydrochloride | 5470-11-1 | 21 | 0.1238% | 0.00028% | 6e-05% | 0.00119% | 21 | 0.00802% | 60% | 60% | 60%
Sodium bicarbonate | 144-55-8 | 21 | 0.1238% | 0.00395% | 0% | 0.3369% | 21 | 0.00802% | 100% | 0.6217% | 100%
Sodium metaborate | 7775-19-1 | 21 | 0.1238% | 6e-05% | 4e-05% | 9e-05% | 21 | 0.00802% | 2% | 2% | 2%
Sodium peroxometaborate | 7632-04-4 | 21 | 0.1238% | 0.00325% | 0.00159% | 0.00465% | 21 | 0.00802% | 100% | 100% | 100%
Edifas B | 9004-32-4 | 19 | 0.112% | 0.00961% | 1e-05% | 0.3733% | 19 | 0.007256% | 50% | 1e-05% | 100%
?-[3.5-dimethyl-1-(2-methylpropyl)hexyl]-w-hydroxy-poly(oxy-1,2-ethandiyl) | 60828-78-6 | 18 | 0.1061% | 0.00489% | 2e-05% | 0.008993% | 18 | 0.006874% | 0.1154% | 0.000289% | 10%
Boron | 7440-42-8 | 18 | 0.1061% | 0.000375% | 0% | 0.002494% | 18 | 0.006874% | 15% | 15% | 15.07%
Morpholinium, 4-ethyl-4-hexadecyl-, ethyl sulfate | 78-21-7 | 17 | 0.1002% | 3e-05% | 1e-05% | 4.4e-05% | 17 | 0.006492% | 0.00025% | 8.8e-05% | 0.000456%
Nylon fibers | 25038-54-4 | 17 | 0.1002% | 0.1886% | 0.000944% | 0.3836% | 17 | 0.006492% | 5.661% | 0.01954% | 10%
Polysorbate 20 | 9005-64-5 | 17 | 0.1002% | 0.00052% | 0.00017% | 0.000788% | 17 | 0.006492% | 0.00414% | 0.001488% | 0.007512%
Sodium bromosulfamate | 1004542-84-0 | 16 | 0.0943% | 0.00098% | 0.000385% | 0.001703% | 16 | 0.00611% | 17% | 10.2% | 17%
D-Gluconic acid | 526-95-4 | 15 | 0.0884% | 0.00065% | 0.000362% | 0.000974% | 15 | 0.005728% | 10% | 10% | 10%
Ethoxylated C12-13 alcohols | 66455-14-9 | 15 | 0.0884% | 0.00322% | 0.000835% | 0.004378% | 15 | 0.005728% | 0.03078% | 0.01138% | 1.828%
2-Propenoic acid, polymer with ethene, zinc salt | 28208-80-2 | 14 | 0.08251% | 0.3013% | 0.00114% | 0.4789% | 14 | 0.005346% | 5.214% | 0.02372% | 8.013%
Boron sodium oxide pentahydrate | 12179-04-3 | 14 | 0.08251% | 0.01168% | 0.003641% | 0.0632% | 14 | 0.005346% | 30% | 30% | 30%
Decyldimethyl amine | 1120-24-7 | 14 | 0.08251% | 0.00028% | 0.000197% | 0.0004005% | 14 | 0.005346% | 0.002845% | 0.001534% | 0.004535%
Ethanol, 2-[2-[2-(tridecyloxy)ethoxy]ethoxy]-, hydrogen sulfate, sodium salt | 25446-78-0 | 14 | 0.08251% | 0.07097% | 0.04202% | 0.1119% | 14 | 0.005346% | 0.15% | 0.08264% | 0.4412%
N,N-Dimethyldecylamine oxide | 2605-79-0 | 14 | 0.08251% | 0.02405% | 0.01602% | 0.03308% | 14 | 0.005346% | 0.245% | 0.1532% | 0.3608%
Potassium persulfate | 7727-21-1 | 14 | 0.08251% | 0.002511% | 0.001911% | 0.03399% | 14 | 0.005346% | 100% | 50% | 100%
2-Methyl-1-propanol | 78-83-1 | 13 | 0.07661% | 0.02231% | 0.007848% | 0.02667% | 13 | 0.004964% | 30% | 30% | 30%
2,6,8-Trimethyl-4-nonanol | 123-17-1 | 13 | 0.07661% | 0.00016% | 1e-05% | 0.00019% | 13 | 0.004964% | 0.00239% | 1e-05% | 0.003258%
Ammonium C8-C10 alkyl ether sulfate | 68891-29-2 | 13 | 0.07661% | 0.06245% | 0.04829% | 0.3243% | 13 | 0.004964% | 40% | 40% | 40%
Linseed oil | 8001-26-1 | 13 | 0.07661% | 0.00011% | 1.6e-05% | 0.000628% | 13 | 0.004964% | 10% | 6.04% | 10%
Phosphoric acid Divosan X-Tend formulation | 7664-38-2 | 13 | 0.07661% | 0.03127% | 0% | 0.08156% | 15 | 0.005728% | 1% | 0.01% | 5%
Polyvinylpyrrolidone | 9003-39-8 | 13 | 0.07661% | 0.00248% | 1e-05% | 0.003014% | 13 | 0.004964% | 0.03698% | 0.000148% | 0.05047%
Propylene carbonate | 108-32-7 | 13 | 0.07661% | 0.0014% | 0.001072% | 0.04% | 13 | 0.004964% | 1% | 1% | 5%
Stannous chloride dihydrate | 10025-69-1 | 13 | 0.07661% | 0.00411% | 0.000844% | 0.1874% | 13 | 0.004964% | 100% | 54% | 100%
Ammonium acrylate | 10604-69-0 | 12 | 0.07072% | 0.000389% | 0% | 0.0005163% | 12 | 0.004583% | 0.5% | 0.008506% | 0.5%
Calcium fluoride | 7789-75-5 | 12 | 0.07072% | 0.00979% | 0.004415% | 0.01533% | 12 | 0.004583% | 90% | 90% | 90%
Distillates, petroleum, hydrotreated heavy paraffinic | 64742-54-7 | 12 | 0.07072% | 0.00594% | 0% | 0.1137% | 12 | 0.004583% | 8% | 0% | 100%
Poly(oxy-1,2-ethanediyl), a-hydro-w-hydroxy-, ether with D-glucitol (2:1), tetra-(9Z)-9-octadecenoate | 61723-83-9 | 12 | 0.07072% | 0.0009445% | 2e-05% | 0.001947% | 12 | 0.004583% | 2% | 0.01852% | 2%
Rosin | 8050-09-7 | 12 | 0.07072% | 0.00163% | 0.000736% | 0.002555% | 12 | 0.004583% | 15% | 15% | 15%
Alcohols, C12-14-secondary | 126950-60-5 | 11 | 0.06483% | 7e-05% | 2e-05% | 0.002355% | 11 | 0.004201% | 5% | 5% | 5%
Alkanes, C13-16-iso- | 68551-20-2 | 11 | 0.06483% | 0.0189% | 0.00169% | 0.05186% | 11 | 0.004201% | 100% | 100% | 100%
Castor oil | 8001-79-4 | 11 | 0.06483% | 1.164% | 0.08715% | 2.997% | 11 | 0.004201% | 4% | 4% | 5%
Methanamine, N,N-dimethyl-, hydrochloride | 593-81-7 | 11 | 0.06483% | 0.00732% | 0.00489% | 0.009245% | 11 | 0.004201% | 5% | 5% | 5%
Sulfan blue | 129-17-9 | 11 | 0.06483% | 13.75% | 3.438% | 61.88% | 11 | 0.004201% | 1% | 1% | 1%
Ethylbenzene | 100-41-4 | 10 | 0.05893% | 0.00219% | 0.0007395% | 0.01857% | 10 | 0.003819% | 5% | 2.8% | 30%
Maleic acid homopolymer | 26099-09-2 | 10 | 0.05893% | 0.000515% | 0.0005% | 0.0005255% | 10 | 0.003819% | 5% | 5% | 5%
Oxirane, 2-methyl-, polymer with oxirane, monodecyl ether | 37251-67-5 | 10 | 0.05893% | 0.006085% | 4.5e-06% | 0.009024% | 10 | 0.003819% | 1.5% | 1.5% | 1.5%
Styrene acrylic acid copolymer | 25085-34-1 | 10 | 0.05893% | 0.01344% | 0.0123% | 0.03268% | 10 | 0.003819% | 40% | 40% | 40%
1,2-Benzisothiazolin-3-one | 2634-33-5 | 9 | 0.05304% | 1e-05% | 1e-05% | 1e-05% | 9 | 0.003437% | 1e-05% | 1e-05% | 1e-05%
2-Propenoic acid, 2-ethylhexyl ester, polymer with 2-hydroxyethyl 2- propenoate | 36089-45-9 | 9 | 0.05304% | 1e-05% | 1e-05% | 2.2e-05% | 9 | 0.003437% | 4e-05% | 2.4e-05% | 0.000162%
4-Nonylphenol | 104-40-5 | 9 | 0.05304% | 0.00523% | 0.004442% | 0.01% | 9 | 0.003437% | 10% | 10% | 10%
Attapulgite | 12174-11-7 | 9 | 0.05304% | 0.00178% | 0.00019% | 0.008128% | 9 | 0.003437% | 5% | 5% | 5%
D-Glucitol | 50-70-4 | 9 | 0.05304% | 0.171% | 0.02065% | 0.3186% | 9 | 0.003437% | 1.337% | 0.1532% | 5.26%
Deuterium oxide | 7789-20-0 | 9 | 0.05304% | 0.01047% | 0.003808% | 0.01309% | 9 | 0.003437% | 100% | 100% | 100%
Fatty acids, C18-unsatd., dimers, ethoxylated propoxylated | 68308-89-4 | 9 | 0.05304% | 1e-05% | 1e-05% | 2.2e-05% | 9 | 0.003437% | 4e-05% | 2.4e-05% | 0.000162%
Iridium oxide | 12030-49-8 | 9 | 0.05304% | 0.00014% | 3e-05% | 0.001574% | 9 | 0.003437% | 100% | 100% | 100%
Polysorbate 80 | 9005-65-6 | 9 | 0.05304% | 1e-05% | 1e-05% | 1e-05% | 9 | 0.003437% | 1e-05% | 1e-05% | 4.8e-05%
Polyvinylidene chloride | 9002-85-1 | 9 | 0.05304% | 0.00521% | 0.003596% | 0.007288% | 9 | 0.003437% | 0.04073% | 0.01877% | 0.1002%
Siloxanes and Silicones, di-Me, 3-hydroxypropyl Me, ethoxylated propoxylated | 68937-55-3 | 9 | 0.05304% | 1e-05% | 1e-05% | 2.2e-05% | 9 | 0.003437% | 4e-05% | 2.4e-05% | 0.000162%
Sodium iodide | 7681-82-5 | 9 | 0.05304% | 0% | 0% | 7.8e-05% | 9 | 0.003437% | 5% | 5% | 5%
Sodium nitrite | 7632-00-0 | 9 | 0.05304% | 1e-05% | 1e-05% | 1e-05% | 9 | 0.003437% | 1e-05% | 1e-05% | 3.2e-05%
Sodium zirconium lactate | 15529-67-6 | 9 | 0.05304% | 0.06996% | 0.008836% | 0.08463% | 9 | 0.003437% | 0.268% | 0.01543% | 0.3214%
Sorbitan, monooctadecanoate | 1338-41-6 | 9 | 0.05304% | 1e-05% | 1e-05% | 3.8e-05% | 9 | 0.003437% | 7e-05% | 4.8e-05% | 0.000302%
2-Aminoethanol hydrochloride | 2002-24-6 | 8 | 0.04715% | 0.000395% | 0.00025% | 0.0007155% | 8 | 0.003055% | 10% | 10% | 10%
Aniline | 62-53-3 | 8 | 0.04715% | 0.00047% | 0.0002% | 0.000543% | 8 | 0.003055% | 1% | 1% | 1%
Diethylene glycol monomethyl ether | 111-77-3 | 8 | 0.04715% | 0.0014% | 0% | 0.04035% | 9 | 0.003437% | 4% | 4% | 30%
Scandium oxide | 12060-08-1 | 8 | 0.04715% | 0.00012% | 3e-05% | 0.00017% | 8 | 0.003055% | 100% | 100% | 100%
Zirconium, 1,1'-((2-((2-hydroxyethyl)(2- hydroxypropyl)amino)ethyl)imino)bis(2-propanol) complexes | 197980-53-3 | 8 | 0.04715% | 0.01234% | 0.000347% | 0.01586% | 8 | 0.003055% | 10% | 10% | 100%
1-Amino-2-propanol | 78-96-6 | 7 | 0.04125% | 0.1393% | 0.1334% | 0.4562% | 7 | 0.002673% | 15% | 15% | 15%
1-Hexanol | 111-27-3 | 7 | 0.04125% | 0.0644% | 0.000234% | 0.06751% | 7 | 0.002673% | 10% | 5% | 10%
1,2,3-Trimethylbenzene | 526-73-8 | 7 | 0.04125% | 0.00136% | 0.000372% | 0.01139% | 7 | 0.002673% | 5% | 5% | 16%
2-Methyl-2,4-pentanediol | 107-41-5 | 7 | 0.04125% | 0.01077% | 0.01026% | 0.08333% | 7 | 0.002673% | 30% | 30% | 30%
Ammonium citrate (2:1) | 3012-65-5 | 7 | 0.04125% | 0.1393% | 0.1334% | 0.4562% | 7 | 0.002673% | 15% | 15% | 15%
Benzoic acid | 65-85-0 | 7 | 0.04125% | 0% | 0% | 0.002562% | 7 | 0.002673% | 100% | 100% | 100%
Ferric sulfate | 10028-22-5 | 7 | 0.04125% | 0.3715% | 0.3556% | 1.217% | 7 | 0.002673% | 40% | 40% | 40%
Formaldehyde, polymer with 4-(1,1-dimethylethyl)phenol, 2-methyloxirane and oxirane | 30704-64-4 | 7 | 0.04125% | 0.01304% | 0.007644% | 0.02252% | 7 | 0.002673% | 30% | 30% | 30%
Glassy calcium magnesium phosphate | 65997-17-3 | 7 | 0.04125% | 0.00686% | 0.003955% | 0.2698% | 7 | 0.002673% | 100% | 100% | 100%
Isopropanolamine dodecylbenzene | 42504-46-1 | 7 | 0.04125% | 0.0008% | 7.97e-05% | 0.006428% | 7 | 0.002673% | 7% | 7% | 60%
Sodium nitrate | 7631-99-4 | 7 | 0.04125% | 0.07755% | 0.07446% | 0.08011% | 7 | 0.002673% | 40% | 40% | 40%
Sorbitan, (9Z)-9-octadecenoate (2:3) | 8007-43-0 | 7 | 0.04125% | 0.00416% | 0.003666% | 0.006984% | 7 | 0.002673% | 4% | 4% | 4%
Thiourea | 62-56-6 | 7 | 0.04125% | 0.00763% | 0.001124% | 0.01322% | 7 | 0.002673% | 100% | 37.7% | 100%
1,3-Dichloropropene | 542-75-6 | 6 | 0.03536% | 3e-05% | 3e-05% | 4e-05% | 6 | 0.002291% | 0.25% | 0.25% | 0.25%
Acetophenone | 98-86-2 | 6 | 0.03536% | 6e-05% | 2e-05% | 0.0002125% | 6 | 0.002291% | 0.00056% | 0.00018% | 0.00197%
Alkylbenzenesulfonate, linear | 42615-29-2 | 6 | 0.03536% | 0.000165% | 6.5e-05% | 0.009647% | 6 | 0.002291% | 25% | 25% | 25%
Benzenesulfonic acid, C10-16-alkyl derivs. | 68584-22-5 | 6 | 0.03536% | 0.000685% | 0.000315% | 0.00147% | 6 | 0.002291% | 100% | 6% | 100%
C8-10 Alcohols | 85566-12-7 | 6 | 0.03536% | 0.000265% | 0.000185% | 0.0003% | 6 | 0.002291% | 10% | 10% | 10%
Dichloromethane | 75-09-2 | 6 | 0.03536% | 4e-05% | 3e-05% | 5e-05% | 6 | 0.002291% | 0.3% | 0.3% | 0.3%
N-(3-Chloroallyl)hexaminium chloride | 4080-31-3 | 6 | 0.03536% | 0.008195% | 0.006465% | 0.0106% | 6 | 0.002291% | 64% | 64% | 64%
Poly(tetrafluoroethylene) | 9002-84-0 | 6 | 0.03536% | 0.004485% | 0.003855% | 0.0048% | 6 | 0.002291% | 1% | 1% | 1%
Propane | 74-98-6 | 6 | 0.03536% | 63.76% | 47.5% | 64.78% | 6 | 0.002291% | 100% | 62.5% | 100%
Quinoline | 91-22-5 | 6 | 0.03536% | 5e-05% | 3.5e-05% | 6e-05% | 6 | 0.002291% | 2% | 2% | 2%
Sodium bisulfite, mixture of NaHSO3 and Na2S2O5 | 7631-90-5 | 6 | 0.03536% | 0.000755% | 0.0003925% | 0.001213% | 6 | 0.002291% | 100% | 100% | 100%
1-Butanol | 71-36-3 | 5 | 0.02947% | 0.06535% | 0.06291% | 0.06773% | 5 | 0.001909% | 10% | 10% | 10%
1-Pentanol | 71-41-0 | 5 | 0.02947% | 0.06535% | 0.06291% | 0.06773% | 5 | 0.001909% | 10% | 10% | 10%
2-Propenoic acid, 2-methyl-, polymer with 2-propenoic acid, sodium salt | 28205-96-1 | 5 | 0.02947% | 0.00408% | 0.001534% | 0.08163% | 5 | 0.001909% | 15% | 5% | 15%
Antimony trioxide | 1309-64-4 | 5 | 0.02947% | 6e-05% | 2.2e-05% | 0.00016% | 5 | 0.001909% | 100% | 100% | 100%
Benzenesulfonic acid, (1-methylethyl)-, sodium salt | 28348-53-0 | 5 | 0.02947% | 0.09208% | 0.08865% | 0.09544% | 5 | 0.001909% | 10% | 10% | 10%
Butane | 106-97-8 | 5 | 0.02947% | 1.665% | 1.461% | 1.82% | 5 | 0.001909% | 100% | 100% | 100%
Polyphosphoric acids, esters with triethanolamine, sodium salts | 68131-72-6 | 5 | 0.02947% | 0.00408% | 0.001534% | 0.08163% | 5 | 0.001909% | 15% | 5% | 15%
Alkenes, C24-25 alpha-, polymers with maleic anhydride, docosyl esters | 68607-07-8 | 4 | 0.02357% | 0.003105% | 0.002799% | 0.00699% | 4 | 0.001528% | 30% | 30% | 30%
Coconut oil | 8001-31-8 | 4 | 0.02357% | 0.000912% | 2.04e-05% | 0.00185% | 4 | 0.001528% | 2% | 2% | 2%
Epichlorohydrin | 106-89-8 | 4 | 0.02357% | 0.0004535% | 1.02e-05% | 0.000924% | 4 | 0.001528% | 1% | 1% | 1%
Glycine, N-(hydroxymethyl)-, monosodium salt | 70161-44-3 | 4 | 0.02357% | 0.000115% | 1.3e-05% | 0.0005145% | 4 | 0.001528% | 0.5% | 0.5% | 0.5%
Isooctanol | 26952-21-6 | 4 | 0.02357% | 4.65e-05% | 4.43e-05% | 5.805e-05% | 4 | 0.001528% | 5% | 5% | 5%
Oxyalkylated alcohols | 228414-35-5 | 4 | 0.02357% | 0.02917% | 0.02221% | 0.03506% | 4 | 0.001528% | 0.546% | 0.358% | 0.6764%
Poly(oxy-1,2-ethanediyl), ?-sulfo-?-(hexyloxy)-, C6-10-alkyl ethers, ammonium salts | 68037-05-8 | 4 | 0.02357% | 0.005922% | 0.0001305% | 0.012% | 4 | 0.001528% | 13% | 13% | 13%
Poly(oxy-1,2-ethanediyl), alpha-hydro-omega-hydroxy-, mono-C8-10- alkyl ethers, phosphates | 68130-47-2 | 4 | 0.02357% | 0.000912% | 2.04e-05% | 0.00185% | 4 | 0.001528% | 2% | 2% | 2%
Poly(oxy-1,2-ethanediyl), alpha-isodecyl-omega-hydroxy- | 61827-42-7 | 4 | 0.02357% | 0.02757% | 0.02553% | 0.0788% | 4 | 0.001528% | 30% | 30% | 89.5%
Pyridinium, 1-(phenylmethyl)-, alkyl derivs., chlorides | 100765-57-9 | 4 | 0.02357% | 0.0021% | 0.001515% | 0.002685% | 4 | 0.001528% | 60% | 60% | 60%
Sodium borate | 1333-73-9 | 4 | 0.02357% | 0.1447% | 0.02625% | 0.1573% | 4 | 0.001528% | 2.377% | 1.492% | 34.37%
Sodium metabisulfite | 7681-57-4 | 4 | 0.02357% | 0.0004535% | 1.02e-05% | 0.000924% | 4 | 0.001528% | 1% | 1% | 1%
Spirit of ammonia, aromatic | 8013-59-0 | 4 | 0.02357% | 0.001585% | 0.000804% | 0.002213% | 4 | 0.001528% | 20% | 20% | 20%
Stoddard solvent IIC | 64742-88-7 | 4 | 0.02357% | 0.0004535% | 1.02e-05% | 0.000924% | 4 | 0.001528% | 1% | 1% | 1%
1-Propanaminium, 3-amino-N-(carboxymethyl)-N,N-dimethyl-, N-coco acyl derivs., inner salts | 61789-40-0 | 3 | 0.01768% | 0.216% | 0.2128% | 0.2527% | 3 | 0.001146% | 85% | 85% | 85%
2-Propenoic acid, polymer with sodium phosphinate (1:1), sodium salt | 129898-01-7 | 3 | 0.01768% | 0.01366% | 0.01297% | 0.01379% | 3 | 0.001146% | 0.08809% | 0.08314% | 0.08924%
3-Methoxypropylamine | 5332-73-0 | 3 | 0.01768% | 0.01278% | 0.006786% | 0.01807% | 3 | 0.001146% | 60% | 60% | 60%
Aliphatic alcohol polyglycol ether | 68015-67-8 | 3 | 0.01768% | 0.00015% | 6.9e-05% | 0.000159% | 3 | 0.001146% | 0.00135% | 0.000666% | 0.002178%
Alkyl* dimethyl benzyl ammonium chloride *(61% C12, 23% C14, 11% C16, 2.5% C18 2.5% C10 and trace of C8) | 61789-71-7 | 3 | 0.01768% | 0.00514% | 0.000748% | 0.005158% | 3 | 0.001146% | 5% | 5% | 5%
Benzenesulfonic acid, dodecyl-, branched, compds. with 2-propanamine | 90218-35-2 | 3 | 0.01768% | 0.00215% | 0.001223% | 0.002294% | 3 | 0.001146% | 10% | 10% | 10%
Dapsone | 80-08-0 | 3 | 0.01768% | 0.09316% | 0.06446% | 0.145% | 3 | 0.001146% | 60% | 60% | 60%
Dimethyl adipate | 627-93-0 | 3 | 0.01768% | 0.01301% | 0.01039% | 0.01316% | 3 | 0.001146% | 10% | 10% | 10%
Dimethyl succinate | 106-65-0 | 3 | 0.01768% | 0.01692% | 0.01351% | 0.01711% | 3 | 0.001146% | 13% | 13% | 13%
Erucic amidopropyl dimethyl detaine | 149879-98-1 | 3 | 0.01768% | 0.00647% | 0.004886% | 0.006497% | 3 | 0.001146% | 0.05387% | 0.04062% | 0.05628%
Methyl cellulose | 9004-67-5 | 3 | 0.01768% | 0.00054% | 0.000126% | 0.000684% | 3 | 0.001146% | 5% | 5% | 5%
Oxirane, methyl-, polymer with oxirane, mono-C10-16-alkyl ethers, phosphates | 68649-29-6 | 3 | 0.01768% | 0.00244% | 0.000982% | 0.002575% | 3 | 0.001146% | 5% | 5% | 5%
Polyoxylated fatty amine salt | 61791-26-2 | 3 | 0.01768% | 0.00119% | 0.001181% | 0.001199% | 3 | 0.001146% | 0.00124% | 0.00124% | 0.001249%
Sodium metaborate tetrahydrate | 35585-58-1 | 3 | 0.01768% | 0.00805% | 0.006376% | 0.009319% | 3 | 0.001146% | 30% | 21% | 30%
Tall oil, ethoxylated | 65071-95-6 | 3 | 0.01768% | 6e-05% | 3.3e-05% | 6.9e-05% | 3 | 0.001146% | 0.00056% | 0.000281% | 0.000902%
1,2-Ethanediamine, polymer with 2-methyloxirane | 25214-63-5 | 2 | 0.01179% | 0.002325% | 0.0002595% | 0.004391% | 2 | 0.0007638% | 5% | 5% | 5%
2-(Thiocyanomethylthio)benzothiazole | 21564-17-0 | 2 | 0.01179% | 1.5e-05% | 1.5e-06% | 2.85e-05% | 2 | 0.0007638% | 8% | 8% | 8%
2-Propen-1-aminium, N,N-dimethyl-N-2-propenyl-, chloride, homopolymer | 26062-79-3 | 2 | 0.01179% | 0.00574% | 0.000673% | 0.01081% | 2 | 0.0007638% | 20% | 20% | 20%
Aluminosilicate | 1327-36-2 | 2 | 0.01179% | 11.03% | 1.524% | 20.54% | 2 | 0.0007638% | 65% | 65% | 65%
Ammonium C6-C10 alcohol ethoxysulfate | 68187-17-7 | 2 | 0.01179% | 0.1455% | 0.1418% | 0.1493% | 2 | 0.0007638% | 0.3532% | 0.333% | 0.3733%
Aromatic ketones | 224635-63-6 | 2 | 0.01179% | 0.00094% | 0.000913% | 0.000967% | 2 | 0.0007638% | 0.01102% | 0.008491% | 0.01355%
Boric acid, potassium salt | 20786-60-1 | 2 | 0.01179% | 0% | 0% | 0% | 2 | 0.0007638% | 20% | 20% | 20%
Choline bicarbonate | 78-73-9 | 2 | 0.01179% | 0.03208% | 0.02844% | 0.03572% | 2 | 0.0007638% | 50% | 50% | 50%
Copper sulfate | 7758-98-7 | 2 | 0.01179% | 0.0024% | 0.00204% | 0.00276% | 4 | 0.001528% | 9.5% | 3% | 16%
Ethanol, 2-amino-, reaction products with ammonia, by-products from, phosphonomethylated | 68649-44-5 | 2 | 0.01179% | 0.000535% | 0.0003775% | 0.0006925% | 2 | 0.0007638% | 20% | 20% | 20%
Hydroxypropyl guar gum | 39421-75-5 | 2 | 0.01179% | 0.0005% | 0.00032% | 0.00068% | 2 | 0.0007638% | 95% | 95% | 95%
Isobutane | 75-28-5 | 2 | 0.01179% | 31.7% | 22.27% | 41.14% | 2 | 0.0007638% | 75% | 52.5% | 97.5%
Methylene bis(thiocyanate) | 6317-18-6 | 2 | 0.01179% | 1.5e-05% | 1.5e-06% | 2.85e-05% | 2 | 0.0007638% | 8% | 8% | 8%
Poly(oxy-1,2-ethanediyl), alpha-hydro-omega-hydroxy-, mono-C10-14- alkyl ethers, phosphates | 68585-36-4 | 2 | 0.01179% | 0.00058% | 0.000553% | 0.000607% | 2 | 0.0007638% | 2% | 2% | 2%
Sodium diacetate | 126-96-5 | 2 | 0.01179% | 0.00314% | 0.00314% | 0.00314% | 2 | 0.0007638% | 0.02292% | 0.02292% | 0.02292%
Sodium dodecyl sulfate | 151-21-3 | 2 | 0.01179% | 0.02854% | 0.01139% | 0.04568% | 2 | 0.0007638% | 20% | 11% | 29%
Toluene | 108-88-3 | 2 | 0.01179% | 0.01597% | 0.001651% | 0.03029% | 2 | 0.0007638% | 50.04% | 5.085% | 95%
1-tert-Butoxy-2-propanol | 57018-52-7 | 1 | 0.005893% | 0.00078% | 0.00078% | 0.00078% | 1 | 0.0003819% | 15% | 15% | 15%
1,3,5-Triazine | 290-87-9 | 1 | 0.005893% | 9.244e-05% | 9.244e-05% | 9.244e-05% | 1 | 0.0003819% | 0.85% | 0.85% | 0.85%
Alkyl* dimethyl ethylbenzyl ammonium chloride *(60%C14, 30%C16, 5%C12, 5%C18) | 68956-79-6 | 1 | 0.005893% | 0.00057% | 0.00057% | 0.00057% | 1 | 0.0003819% | 10% | 10% | 10%
Aluminum chloride, basic | 1327-41-9 | 1 | 0.005893% | 0.00049% | 0.00049% | 0.00049% | 1 | 0.0003819% | 5% | 5% | 5%
Aluminum sulfate | 10043-01-3 | 1 | 0.005893% | 0.01577% | 0.01577% | 0.01577% | 1 | 0.0003819% | 10% | 10% | 10%
Calcium hypochlorite | 7778-54-3 | 1 | 0.005893% | 0.09839% | 0.09839% | 0.09839% | 1 | 0.0003819% | 75% | 75% | 75%
Calcium oxide | 1305-78-8 | 1 | 0.005893% | 0.0011% | 0.0011% | 0.0011% | 1 | 0.0003819% | 1.5% | 1.5% | 1.5%
Copper(I) iodide | 7681-65-4 | 1 | 0.005893% | 8e-05% | 8e-05% | 8e-05% | 1 | 0.0003819% | 5% | 5% | 5%
Disodium octaborate | 12008-41-2 | 1 | 0.005893% | 0% | 0% | 0% | 1 | 0.0003819% | 100% | 100% | 100%
Ethoxylated C12-15 alcohols | 68131-39-5 | 1 | 0.005893% | 0.02811% | 0.02811% | 0.02811% | 1 | 0.0003819% | 0.3459% | 0.3459% | 0.3459%
Ethylene oxide | 75-21-8 | 1 | 0.005893% | 0.00809% | 0.00809% | 0.00809% | 1 | 0.0003819% | 1% | 1% | 1%
Fats and Glyceridic oils, vegetable, hydrogenated | 68334-28-1 | 1 | 0.005893% | 0.08651% | 0.08651% | 0.08651% | 1 | 0.0003819% | 60% | 60% | 60%
Fatty acids, coco, reaction products with diethylenetriamine and soya fatty acids, ethoxylated, chloromethane-quaternized | 68604-75-1 | 1 | 0.005893% | 0.00468% | 0.00468% | 0.00468% | 1 | 0.0003819% | 0.05765% | 0.05765% | 0.05765%
Hydrazine | 302-01-2 | 1 | 0.005893% | 0% | 0% | 0% | 1 | 0.0003819% | 1% | 1% | 1%
Hypochlorous acid | 7790-92-3 | 1 | 0.005893% | 8e-05% | 8e-05% | 8e-05% | 1 | 0.0003819% | 0.2% | 0.2% | 0.2%
Isoascorbic acid | 89-65-6 | 1 | 0.005893% | 0.00021% | 0.00021% | 0.00021% | 1 | 0.0003819% | 100% | 100% | 100%
Orange terpenes | 8028-48-6 | 1 | 0.005893% | 0.00787% | 0.00787% | 0.00787% | 1 | 0.0003819% | 10% | 10% | 10%
Paraformaldehyde | 30525-89-4 | 1 | 0.005893% | 1.631e-05% | 1.631e-05% | 1.631e-05% | 1 | 0.0003819% | 0.15% | 0.15% | 0.15%
Perboric acid, sodium salt, monohydrate | 10332-33-9 | 1 | 0.005893% | 0.00159% | 0.00159% | 0.00159% | 1 | 0.0003819% | 95% | 95% | 95%
Poly (acrylamide-co-acrylic acid), partial sodium salt | 62649-23-4 | 1 | 0.005893% | 0.015% | 0.015% | 0.015% | 1 | 0.0003819% | 35% | 35% | 35%
Polyacrylamide | 25038-45-3 | 1 | 0.005893% | 0.02803% | 0.02803% | 0.02803% | 1 | 0.0003819% | 40% | 40% | 40%
Polyethylene glycol mono(1,1,3,3-tetramethylbutyl)phenyl ether | 9036-19-5 | 1 | 0.005893% | 0.00313% | 0.00313% | 0.00313% | 1 | 0.0003819% | 5% | 5% | 5%
Polyethylene glycol monobutyl ether | 9004-77-7 | 1 | 0.005893% | 0.00332% | 0.00332% | 0.00332% | 1 | 0.0003819% | 20% | 20% | 20%
Polyquaternium 15 | 35429-19-7 | 1 | 0.005893% | 0.00012% | 0.00012% | 0.00012% | 1 | 0.0003819% | 0% | 0% | 0%
Silica | 61790-53-2 | 1 | 0.005893% | 0.2352% | 0.2352% | 0.2352% | 1 | 0.0003819% | 100% | 100% | 100%
Siloxanes and Silicones, di-Me, Me hydrogen | 68037-59-2 | 1 | 0.005893% | 0.00468% | 0.00468% | 0.00468% | 1 | 0.0003819% | 0.05765% | 0.05765% | 0.05765%
Sodium sulfite | 7757-83-7 | 1 | 0.005893% | 0% | 0% | 0% | 1 | 0.0003819% | 1% | 1% | 1%
Sodium thiosulfate, pentahydrate | 10102-17-7 | 1 | 0.005893% | 0.5005% | 0.5005% | 0.5005% | 1 | 0.0003819% | 60% | 60% | 60%
Sodium trimetaphosphate [USAN] | 7785-84-4 | 1 | 0.005893% | 0.00119% | 0.00119% | 0.00119% | 1 | 0.0003819% | 2% | 2% | 2%
tert-Butyl perbenzoate | 614-45-9 | 1 | 0.005893% | 0% | 0% | 0% | 1 | 0.0003819% | 7% | 7% | 7%
Tetraethylene glycol | 112-60-7 | 1 | 0.005893% | 0.00835% | 0.00835% | 0.00835% | 1 | 0.0003819% | 30% | 30% | 30%
Tetrasodium pyrophosphate | 7722-88-5 | 1 | 0.005893% | 0.00298% | 0.00298% | 0.00298% | 1 | 0.0003819% | 5% | 5% | 5%
Triethanolamine hydroxyacetate | 68299-02-5 | 1 | 0.005893% | 1.105% | 1.105% | 1.105% | 1 | 0.0003819% | 20% | 20% | 20%
Trisodium ethylenediaminetriacetate | 19019-43-3 | 1 | 0.005893% | 0.00207% | 0.00207% | 0.00207% | 1 | 0.0003819% | 80% | 80% | 80%
Triton X-100 | 9002-93-1 | 1 | 0.005893% | 0.00031% | 0.00031% | 0.00031% | 1 | 0.0003819% | 5% | 5% | 5%

## Gas_ByState
Additive ingredients reported in gas disclosures, by state
Frequency of reported use (by disclosure count) and summary statistics of maximum concentrations of additive ingredients in hydraulic fracturing fluid and in additives reported for gas disclosures in the project database, by state. Note that percentages of disclosures and percentages of ingredient records are relative to the number of gas disclosures in the project database and the number of ingredient records in those disclosures that met the quality assurance criteria and other, query-specific criteria. Ingredient names have been standardized by the EPA based on the CASRN in the project database.
|  |  | Maximum concentration in fracturing fluid (% by mass) |  |  |  |  | Maximum concentration in additive (% by mass)
State | EPA-standardized chemical name | CASRN | Number of disclosures | Percent of disclosures | Median | 5th percentile | 95th percentile | Number of ingredient records | Percent of ingredient records | Median | 5th percentile | 95th percentile
Alabama | 2-Butoxyethanol | 111-76-2 | 55 | 0.3241% | 0.01138% | 0.01015% | 0.01376% | 110 | 0.04201% | 18.5% | 7% | 30%
Alabama | 2,2-Dibromo-3-nitrilopropionamide | 10222-01-2 | 55 | 0.3241% | 0.00184% | 0.001424% | 0.002683% | 55 | 0.021% | 97.6% | 97.6% | 97.6%
Alabama | Cinnamaldehyde (3-phenyl-2-propenal) | 104-55-2 | 55 | 0.3241% | 0.00111% | 0.000804% | 0.001573% | 55 | 0.021% | 30% | 30% | 30%
Alabama | Ethylene glycol | 107-21-1 | 55 | 0.3241% | 0.01288% | 0.01026% | 0.01592% | 165 | 0.06301% | 30% | 30% | 40%
Alabama | Formic acid | 64-18-6 | 55 | 0.3241% | 0.00111% | 0.000804% | 0.001573% | 55 | 0.021% | 30% | 30% | 30%
Alabama | Hydrochloric acid | 7647-01-0 | 55 | 0.3241% | 1.035% | 0.773% | 1.324% | 55 | 0.021% | 26% | 26% | 26%
Alabama | Isopropanol | 67-63-0 | 55 | 0.3241% | 0.0439% | 0.03808% | 0.05414% | 55 | 0.021% | 30% | 30% | 30%
Alabama | Methanol | 67-56-1 | 55 | 0.3241% | 0.01463% | 0.01269% | 0.01805% | 55 | 0.021% | 10% | 10% | 10%
Alabama | Naphthalene | 91-20-3 | 55 | 0.3241% | 0.00219% | 0.001904% | 0.002709% | 55 | 0.021% | 1.5% | 1.5% | 1.5%
Alabama | Polyethylene glycol | 25322-68-3 | 55 | 0.3241% | 0.00132% | 0.001017% | 0.001923% | 55 | 0.021% | 70% | 70% | 70%
Arkansas | Methanol | 67-56-1 | 1333 | 7.856% | 0.00057% | 0.0001% | 0.004466% | 2173 | 0.8298% | 40% | 10% | 75%
Arkansas | Hydrochloric acid | 7647-01-0 | 1330 | 7.838% | 0.08138% | 0.02144% | 0.1872% | 1334 | 0.5094% | 36.93% | 15% | 100%
Arkansas | Propargyl alcohol | 107-19-7 | 813 | 4.791% | 3e-05% | 2e-05% | 9e-05% | 813 | 0.3105% | 10% | 10% | 10%
Arkansas | Distillates, petroleum, hydrotreated light | 64742-47-8 | 743 | 4.379% | 0.0101% | 0.00661% | 0.01905% | 958 | 0.3658% | 30% | 25% | 40%
Arkansas | Glutaraldehyde | 111-30-8 | 737 | 4.343% | 0.01753% | 0.01092% | 0.02368% | 741 | 0.283% | 42.5% | 27% | 60%
Arkansas | Ethanol | 64-17-5 | 603 | 3.554% | 0.00086% | 0.00036% | 0.002348% | 632 | 0.2414% | 4% | 0.9% | 10%
Arkansas | Isopropanol | 67-63-0 | 586 | 3.454% | 0.0003% | 2e-05% | 0.00335% | 703 | 0.2685% | 10% | 6% | 30%
Arkansas | Water | 7732-18-5 | 522 | 3.076% | 0.1622% | 0.0006605% | 0.6284% | 1529 | 0.5839% | 55% | 30% | 90%
Arkansas | Sodium erythorbate | 6381-77-7 | 435 | 2.564% | 3e-05% | 2e-05% | 7e-05% | 435 | 0.1661% | 100% | 100% | 100%
Arkansas | Thiourea polymer | 68527-49-1 | 384 | 2.263% | 6e-05% | 5e-05% | 0.00024% | 385 | 0.147% | 30% | 30% | 30%
Arkansas | Quaternary ammonium compounds, benzyl-C12-16-alkyldimethyl, chlorides | 68424-85-1 | 375 | 2.21% | 0.00311% | 0.00076% | 0.00389% | 377 | 0.144% | 7.5% | 5.5% | 10%
Arkansas | Didecyl dimethyl ammonium chloride | 7173-51-5 | 317 | 1.868% | 0.00446% | 0.00413% | 0.004622% | 317 | 0.1211% | 8% | 8% | 50%
Arkansas | Ethylene glycol | 107-21-1 | 291 | 1.715% | 0.00614% | 8e-05% | 0.01272% | 370 | 0.1413% | 40% | 5% | 60%
Arkansas | Sodium hydroxide | 1310-73-2 | 285 | 1.68% | 0.00124% | 0.00051% | 0.00193% | 286 | 0.1092% | 5% | 4% | 5%
Arkansas | Ammonium chloride | 12125-02-9 | 277 | 1.632% | 0.00142% | 0.000252% | 0.003482% | 292 | 0.1115% | 10% | 7% | 10%
Arkansas | Benzyldimethyldodecylammonium chloride | 139-07-1 | 268 | 1.579% | 0.00329% | 0.003133% | 0.003366% | 268 | 0.1023% | 30% | 30% | 30%
Arkansas | Benzylhexadecyldimethylammonium chloride | 122-18-9 | 268 | 1.579% | 0.00055% | 0.00052% | 0.00056% | 268 | 0.1023% | 5% | 5% | 5%
Arkansas | Tetradecyl dimethyl benzyl ammonium chloride | 139-08-2 | 268 | 1.579% | 0.0011% | 0.001043% | 0.00112% | 268 | 0.1023% | 10% | 10% | 10%
Arkansas | Alkenes, C>10 .alpha.- | 64743-02-8 | 241 | 1.42% | 2e-05% | 1e-05% | 4e-05% | 241 | 0.09203% | 5% | 5% | 10%
Arkansas | Ethoxylated C14-15 alcohols | 68951-67-7 | 241 | 1.42% | 9e-05% | 5e-05% | 0.00026% | 241 | 0.09203% | 30% | 30% | 30%
Arkansas | Citric acid | 77-92-9 | 231 | 1.361% | 0.00108% | 0.00029% | 0.00313% | 231 | 0.08822% | 50% | 30% | 50%
Arkansas | Acetic acid | 64-19-7 | 230 | 1.355% | 0.00625% | 0.000519% | 0.02457% | 292 | 0.1115% | 60% | 38% | 90%
Arkansas | Ozone | 10028-15-6 | 211 | 1.244% | 0.00058% | 0.000425% | 0.000855% | 211 | 0.08058% | 100% | 100% | 100%
Arkansas | Sodium chlorite | 7758-19-2 | 207 | 1.22% | 0.00153% | 0.00026% | 0.002787% | 207 | 0.07905% | 5% | 5% | 25%
Arkansas | Fatty acids, tall-oil | 61790-12-3 | 205 | 1.208% | 0.00011% | 5e-05% | 0.000278% | 205 | 0.07829% | 30% | 30% | 30%
Arkansas | Potassium hydroxide | 1310-58-3 | 204 | 1.202% | 3e-05% | 0% | 0.004618% | 204 | 0.0779% | 13% | 1% | 13%
Arkansas | Sodium chloride | 7647-14-5 | 194 | 1.143% | 0.01202% | 0% | 0.04096% | 267 | 0.102% | 25% | 10% | 30%
Arkansas | Formic acid | 64-18-6 | 189 | 1.114% | 6e-05% | 5e-05% | 0.000494% | 198 | 0.07561% | 30% | 13% | 30%
Arkansas | Sodium perborate tetrahydrate | 10486-00-7 | 177 | 1.043% | 0.00395% | 0% | 0.006904% | 177 | 0.06759% | 100% | 100% | 100%
Arkansas | Navy fuels JP-5 | 8008-20-6 | 168 | 0.9901% | 0.000195% | 0.00015% | 0.0003165% | 168 | 0.06416% | 6% | 6% | 6%
Arkansas | Peroxydisulfuric acid, diammonium salt | 7727-54-0 | 159 | 0.9371% | 7e-05% | 1e-05% | 0.02813% | 165 | 0.06301% | 100% | 98% | 100%
Arkansas | Boron sodium oxide | 1330-43-4 | 155 | 0.9135% | 1e-05% | 0% | 0.01009% | 155 | 0.05919% | 30% | 30% | 30%
Arkansas | 2-Butoxyethanol | 111-76-2 | 140 | 0.8251% | 2e-05% | 1e-05% | 8.55e-05% | 145 | 0.05537% | 5% | 5% | 5%
Arkansas | 1-Decanol | 112-30-1 | 133 | 0.7838% | 3e-05% | 1e-05% | 6e-05% | 133 | 0.05079% | 7% | 7% | 7%
Arkansas | 1-Octanol | 111-87-5 | 133 | 0.7838% | 3e-05% | 1e-05% | 6e-05% | 133 | 0.05079% | 7% | 7% | 7%
Arkansas | Hydrogen peroxide | 7722-84-1 | 133 | 0.7838% | 0.00143% | 0.000318% | 0.01095% | 133 | 0.05079% | 10% | 10% | 30%
Arkansas | N,N-Dimethylformamide | 68-12-2 | 133 | 0.7838% | 0.00011% | 6e-05% | 0.00025% | 133 | 0.05079% | 30% | 30% | 30%
Arkansas | Peracetic acid | 79-21-0 | 133 | 0.7838% | 0.00419% | 0.000594% | 0.01678% | 136 | 0.05194% | 1% | 1% | 30%
Arkansas | Potassium chloride | 7447-40-7 | 133 | 0.7838% | 0.00392% | 0.002554% | 0.005592% | 133 | 0.05079% | 10% | 10% | 10%
Arkansas | Aziridine, polymer with 2-methyloxirane | 31974-35-3 | 117 | 0.6895% | 2e-05% | 0% | 9.2e-05% | 117 | 0.04468% | 10% | 10% | 10%
Arkansas | Residues, petroleum, catalytic reformer fractionator | 64741-67-9 | 117 | 0.6895% | 0.00012% | 0% | 0.00027% | 117 | 0.04468% | 70% | 70% | 70%
Arkansas | Sodium tetraborate decahydrate | 1303-96-4 | 115 | 0.6777% | 0.00183% | 0.000242% | 0.008254% | 115 | 0.04392% | 30% | 30% | 30%
Arkansas | Ethanol, 2,2'-oxybis-, reaction products with ammonia, morpholine derivs. residues | 68909-77-3 | 99 | 0.5835% | 0.00024% | 0% | 0.00024% | 99 | 0.03781% | 5% | 5% | 5%
Arkansas | Acrylic acid, with sodium-2-acrylamido-2-methyl-1-propanesulfonate and sodium phosphinate | 110224-99-2 | 88 | 0.5186% | 0.000745% | 0.0006635% | 0.0008% | 88 | 0.03361% | 30% | 30% | 30%
Arkansas | Ethoxylated C12-16 alcohols | 68551-12-2 | 73 | 0.4302% | 0.00323% | 0.001608% | 0.00367% | 73 | 0.02788% | 7% | 7% | 7%
Arkansas | Sodium polyacrylate | 9003-04-7 | 73 | 0.4302% | 0.00071% | 0.000258% | 0.0015% | 74 | 0.02826% | 30% | 30% | 30%
Arkansas | Nonyl phenol ethoxylate | 9016-45-9 | 54 | 0.3182% | 0.0023% | 0.001633% | 0.004221% | 54 | 0.02062% | 5% | 5% | 5%
Arkansas | Alkyl* dimethyl ethylbenzyl ammonium chloride *(50%C12, 30%C14, 17%C16, 3%C18) | 85409-23-0 | 53 | 0.3124% | 0.00503% | 0.00493% | 0.005094% | 53 | 0.02024% | 10% | 10% | 10%
Arkansas | Quaternary ammonium compounds, benzyl-C12-18-alkyldimethyl, chlorides | 68391-01-5 | 53 | 0.3124% | 0.00503% | 0.00493% | 0.005094% | 53 | 0.02024% | 10% | 10% | 10%
Arkansas | 2-Ethylhexanol | 104-76-7 | 49 | 0.2888% | 1e-05% | 1e-05% | 2.6e-05% | 49 | 0.01871% | 7% | 7% | 7%
Arkansas | Dodecylbenzenesulfonic acid, monoethanolamine salt | 26836-07-7 | 49 | 0.2888% | 2e-05% | 1e-05% | 5e-05% | 49 | 0.01871% | 13% | 13% | 13%
Arkansas | Isotridecanol, ethoxylated | 9043-30-5 | 49 | 0.2888% | 1e-05% | 0% | 2e-05% | 49 | 0.01871% | 5% | 5% | 5%
Arkansas | Pluronic F-127 | 9003-11-6 | 49 | 0.2888% | 5e-05% | 3e-05% | 0.000106% | 49 | 0.01871% | 30% | 30% | 30%
Arkansas | Carbonic acid, dipotassium salt | 584-08-7 | 39 | 0.2298% | 0.00142% | 0.000265% | 0.003549% | 39 | 0.01489% | 48% | 48% | 48%
Arkansas | Trisodium phosphate | 7601-54-9 | 35 | 0.2063% | 0.00068% | 0.00043% | 0.00092% | 35 | 0.01337% | 5% | 5% | 10%
Arkansas | Choline chloride | 67-48-1 | 32 | 0.1886% | 0.1319% | 0.04793% | 0.1412% | 32 | 0.01222% | 70% | 70% | 74.5%
Arkansas | Tri-n-butyl tetradecyl phosphonium chloride | 81741-28-8 | 23 | 0.1355% | 0.00564% | 0.005238% | 0.005809% | 23 | 0.008783% | 10% | 1% | 10%
Arkansas | 2-Propenoic, Polymer with Sodium Phosphinate, Sodium Salt | 71050-62-9 | 21 | 0.1238% | 0.00494% | 0% | 0.00502% | 21 | 0.00802% | 55% | 55% | 55%
Arkansas | Raffinates, petroleum, sorption process | 64741-85-1 | 21 | 0.1238% | 0.03637% | 0.03366% | 0.04891% | 21 | 0.00802% | 80% | 80% | 80%
Arkansas | Maleic acid homopolymer | 26099-09-2 | 10 | 0.05893% | 0.000515% | 0.0005% | 0.0005255% | 10 | 0.003819% | 5% | 5% | 5%
Arkansas | Sodium hypochlorite | 7681-52-9 | 10 | 0.05893% | 0.03994% | 0.02927% | 0.04108% | 10 | 0.003819% | 30% | 30% | 30%
Arkansas | Sulfuric acid | 7664-93-9 | 10 | 0.05893% | 0% | 0% | 0.000138% | 10 | 0.003819% | 0.2% | 0.2% | 0.2%
Arkansas | Iridium oxide | 12030-49-8 | 9 | 0.05304% | 0.00014% | 3e-05% | 0.001574% | 9 | 0.003437% | 100% | 100% | 100%
Arkansas | Methanamine, N,N-dimethyl-, hydrochloride | 593-81-7 | 9 | 0.05304% | 0.00807% | 0.006282% | 0.009264% | 9 | 0.003437% | 5% | 5% | 5%
Arkansas | Scandium oxide | 12060-08-1 | 8 | 0.04715% | 0.00012% | 3e-05% | 0.00017% | 8 | 0.003055% | 100% | 100% | 100%
Arkansas | Antimony trioxide | 1309-64-4 | 5 | 0.02947% | 6e-05% | 2.2e-05% | 0.00016% | 5 | 0.001909% | 100% | 100% | 100%
Arkansas | Fuels, diesel, no. 2 | 68476-34-6 | 5 | 0.02947% | 0.00434% | 0.00377% | 0.03955% | 5 | 0.001909% | 70% | 70% | 70%
Arkansas | Potassium metaborate | 13709-94-9 | 5 | 0.02947% | 0.00059% | 0.00027% | 0.02473% | 5 | 0.001909% | 30% | 30% | 30%
Arkansas | Tetrahydro-3,5-dimethyl,2H-1,3,5-thiadiazine-2-thione | 533-74-4 | 5 | 0.02947% | 0.00744% | 0.003506% | 0.01012% | 6 | 0.002291% | 24% | 24% | 24%
Arkansas | 2-Mercaptoethanol | 60-24-2 | 4 | 0.02357% | 3e-05% | 2.15e-05% | 3e-05% | 4 | 0.001528% | 5% | 5% | 5%
Arkansas | 1-Propanaminium, 3-amino-N-(carboxymethyl)-N,N-dimethyl-, N-coco acyl derivs., inner salts | 61789-40-0 | 2 | 0.01179% | 0.2142% | 0.2126% | 0.2158% | 2 | 0.0007638% | 85% | 85% | 85%
Arkansas | 2,2-Dibromo-3-nitrilopropionamide | 10222-01-2 | 2 | 0.01179% | 0.0013% | 0.00121% | 0.00139% | 2 | 0.0007638% | 97.6% | 97.6% | 97.6%
Arkansas | Copper sulfate | 7758-98-7 | 2 | 0.01179% | 0.0024% | 0.00204% | 0.00276% | 4 | 0.001528% | 9.5% | 3% | 16%
Arkansas | Copper(II) chloride | 7447-39-4 | 2 | 0.01179% | 0.0005% | 0.00041% | 0.00059% | 2 | 0.0007638% | 1% | 1% | 1%
Arkansas | Formic acid, potassium salt | 590-29-4 | 2 | 0.01179% | 0.063% | 0.06255% | 0.06345% | 2 | 0.0007638% | 25% | 25% | 25%
Arkansas | Naphthalene | 91-20-3 | 2 | 0.01179% | 0.00435% | 0.004125% | 0.004575% | 2 | 0.0007638% | 1.5% | 1.5% | 1.5%
Arkansas | Polyethylene glycol | 25322-68-3 | 2 | 0.01179% | 0.00095% | 0.000905% | 0.000995% | 2 | 0.0007638% | 70% | 70% | 70%
Arkansas | Tetrakis(hydroxymethyl)phosphonium sulfate | 55566-30-8 | 2 | 0.01179% | 0.012% | 0.0111% | 0.0129% | 2 | 0.0007638% | 100% | 100% | 100%
Arkansas | Alcohols, C12-14-secondary | 126950-60-5 | 1 | 0.005893% | 3e-05% | 3e-05% | 3e-05% | 1 | 0.0003819% | 5% | 5% | 5%
Arkansas | Alcohols, C12-14-secondary, ethoxylated | 84133-50-6 | 1 | 0.005893% | 0.00054% | 0.00054% | 0.00054% | 1 | 0.0003819% | 100% | 100% | 100%
Arkansas | Boric acid | 10043-35-3 | 1 | 0.005893% | 0.02434% | 0.02434% | 0.02434% | 1 | 0.0003819% | 30% | 30% | 30%
Arkansas | Carbonic acid calcium salt (1:1) | 471-34-1 | 1 | 0.005893% | 0.3008% | 0.3008% | 0.3008% | 1 | 0.0003819% | 30% | 30% | 30%
Arkansas | Ethanolamine | 141-43-5 | 1 | 0.005893% | 0.02434% | 0.02434% | 0.02434% | 1 | 0.0003819% | 30% | 30% | 30%
Arkansas | Hemicellulase enzyme | 9012-54-8 | 1 | 0.005893% | 0.01056% | 0.01056% | 0.01056% | 1 | 0.0003819% | 15% | 15% | 15%
Arkansas | Naphtha, petroleum, hydrotreated heavy | 64742-48-9 | 1 | 0.005893% | 0.1383% | 0.1383% | 0.1383% | 1 | 0.0003819% | 60% | 60% | 60%
Arkansas | Quartz | 14808-60-7 | 1 | 0.005893% | 0.00744% | 0.00744% | 0.00744% | 1 | 0.0003819% | 10% | 10% | 10%
Arkansas | tert-Butyl perbenzoate | 614-45-9 | 1 | 0.005893% | 0% | 0% | 0% | 1 | 0.0003819% | 7% | 7% | 7%
Arkansas | Triethanolamine | 102-71-6 | 1 | 0.005893% | 0.00056% | 0.00056% | 0.00056% | 1 | 0.0003819% | 100% | 100% | 100%
California | 2-Methyl-3(2H)-isothiazolone | 2682-20-4 | 19 | 0.112% | 0.00027% | 0.000138% | 0.000637% | 19 | 0.007256% | 5% | 5% | 5%
California | 5-Chloro-2-methyl-3(2H)-isothiazolone | 26172-55-4 | 19 | 0.112% | 0.00054% | 0.000276% | 0.001275% | 19 | 0.007256% | 10% | 10% | 10%
California | Boric oxide | 1303-86-2 | 19 | 0.112% | 0.01113% | 0.007772% | 0.02222% | 19 | 0.007256% | 20% | 20% | 20%
California | Carbonic acid, dipotassium salt | 584-08-7 | 19 | 0.112% | 0.06588% | 0.05254% | 0.1429% | 19 | 0.007256% | 50% | 50% | 50%
California | Cristobalite | 14464-46-1 | 19 | 0.112% | 5e-05% | 2.9e-05% | 0.000131% | 19 | 0.007256% | 1% | 1% | 1%
California | Diatomaceous earth, calcined | 91053-39-3 | 19 | 0.112% | 0.00326% | 0.001676% | 0.007668% | 19 | 0.007256% | 60% | 60% | 60%
California | Guar gum | 9000-30-0 | 19 | 0.112% | 0.2091% | 0.1255% | 0.5471% | 19 | 0.007256% | 40% | 40% | 40%
California | Hemicellulase Enzyme Concentrate | 9025-56-3 | 19 | 0.112% | 0.00465% | 0.003317% | 0.01385% | 19 | 0.007256% | 3% | 3% | 3%
California | Magnesium chloride | 7786-30-3 | 19 | 0.112% | 0.00027% | 0.000138% | 0.000637% | 19 | 0.007256% | 5% | 5% | 5%
California | Magnesium nitrate | 10377-60-3 | 19 | 0.112% | 0.00054% | 0.000276% | 0.001275% | 19 | 0.007256% | 10% | 10% | 10%
California | Methanol | 67-56-1 | 19 | 0.112% | 0.07461% | 0.0559% | 0.1994% | 39 | 0.01489% | 50% | 30% | 90%
California | Peroxydisulfuric acid, diammonium salt | 7727-54-0 | 19 | 0.112% | 0.00875% | 0.002892% | 0.02259% | 19 | 0.007256% | 100% | 100% | 100%
California | Quartz | 14808-60-7 | 19 | 0.112% | 0.00141% | 0.000473% | 0.00348% | 38 | 0.01451% | 8% | 1% | 15%
California | Water | 7732-18-5 | 19 | 0.112% | 0.2152% | 0.1525% | 0.5899% | 38 | 0.01451% | 83.5% | 70% | 97%
California | Methenamine | 100-97-0 | 4 | 0.02357% | 0.002345% | 0.002112% | 0.002543% | 4 | 0.001528% | 0.01% | 0.01% | 0.01%
California | Phenolic resin | 9003-35-4 | 4 | 0.02357% | 1.172% | 1.056% | 1.273% | 4 | 0.001528% | 5% | 5% | 5%
California | Alcohols, C12-14-secondary, ethoxylated | 84133-50-6 | 1 | 0.005893% | 0.2768% | 0.2768% | 0.2768% | 1 | 0.0003819% | 70% | 70% | 70%
Colorado | Distillates, petroleum, hydrotreated light | 64742-47-8 | 3018 | 17.79% | 0.01498% | 0.00259% | 0.2616% | 3489 | 1.332% | 30% | 0.6% | 70%
Colorado | Methanol | 67-56-1 | 2711 | 15.98% | 0.0045% | 2e-05% | 0.04405% | 4107 | 1.568% | 30% | 0.3% | 67%
Colorado | Isopropanol | 67-63-0 | 2413 | 14.22% | 0.00196% | 0% | 0.0546% | 2955 | 1.128% | 30% | 3% | 60%
Colorado | Hydrochloric acid | 7647-01-0 | 2351 | 13.86% | 0.03931% | 0.00131% | 0.1871% | 2375 | 0.907% | 30% | 0.2696% | 100%
Colorado | 2,2-Dibromo-3-nitrilopropionamide | 10222-01-2 | 2067 | 12.18% | 0.00172% | 0.000113% | 0.02242% | 2098 | 0.8012% | 100% | 20% | 100%
Colorado | Ethanol | 64-17-5 | 2018 | 11.89% | 0.03628% | 0.0013% | 0.09895% | 2270 | 0.8669% | 60% | 5% | 60%
Colorado | Water | 7732-18-5 | 1888 | 11.13% | 0.04283% | 9e-05% | 80.2% | 3754 | 1.434% | 30% | 0.85% | 100%
Colorado | Solvent naphtha, petroleum, heavy arom. | 64742-94-5 | 1411 | 8.316% | 0.01278% | 4e-05% | 0.0278% | 1751 | 0.6687% | 30% | 5% | 30%
Colorado | Sodium chloride | 7647-14-5 | 1401 | 8.257% | 0.01709% | 0% | 0.1372% | 1648 | 0.6293% | 30% | 1% | 30%
Colorado | Naphthalene | 91-20-3 | 1274 | 7.508% | 0.00177% | 1e-05% | 0.0046% | 1284 | 0.4903% | 5% | 1% | 5%
Colorado | 1,2,4-Trimethylbenzene | 95-63-6 | 1128 | 6.648% | 0.00042% | 0% | 0.00098% | 1135 | 0.4334% | 1% | 1% | 1%
Colorado | Poly(oxy-1,2-ethanediyl)-nonylphenyl-hydroxy (mixture) | 127087-87-0 | 1080 | 6.365% | 0.00212% | 1e-05% | 0.008482% | 1085 | 0.4143% | 5% | 5% | 10%
Colorado | Choline chloride | 67-48-1 | 1066 | 6.282% | 0.05855% | 0.00058% | 0.1052% | 1068 | 0.4079% | 75% | 0.75% | 100%
Colorado | 1-Propanol | 71-23-8 | 1024 | 6.035% | 0.0106% | 0.00021% | 0.02522% | 1028 | 0.3926% | 30% | 0.3% | 30%
Colorado | Ammonium chloride | 12125-02-9 | 984 | 5.799% | 0.004075% | 0.00089% | 0.01385% | 1027 | 0.3922% | 27% | 5% | 30%
Colorado | Carbonic acid, dipotassium salt | 584-08-7 | 959 | 5.652% | 0.02216% | 0.00018% | 0.08957% | 975 | 0.3723% | 60% | 0.6% | 60%
Colorado | Quartz | 14808-60-7 | 958 | 5.646% | 0.001675% | 1e-05% | 8.512% | 1096 | 0.4185% | 15% | 0.3% | 100%
Colorado | Sodium hypochlorite | 7681-52-9 | 947 | 5.581% | 0.02223% | 0.00379% | 0.04393% | 1181 | 0.451% | 30% | 12.5% | 30%
Colorado | 1-Benzylquinolinium chloride | 15619-48-4 | 904 | 5.328% | 6e-05% | 3e-05% | 0.00019% | 904 | 0.3452% | 10% | 10% | 10%
Colorado | Sodium hydroxide | 1310-73-2 | 893 | 5.263% | 0.00195% | 0.000606% | 0.005112% | 1076 | 0.4109% | 2% | 2% | 5%
Colorado | Peroxydisulfuric acid, diammonium salt | 7727-54-0 | 813 | 4.791% | 0.00874% | 7.6e-05% | 0.04047% | 1610 | 0.6148% | 100% | 0.6% | 100%
Colorado | Acetic acid | 64-19-7 | 792 | 4.668% | 0.00222% | 0.000691% | 0.02866% | 818 | 0.3124% | 60% | 30% | 60%
Colorado | Terpenes and Terpenoids, sweet orange-oil | 68647-72-3 | 689 | 4.061% | 0.00622% | 0.001768% | 0.00902% | 703 | 0.2685% | 5% | 5% | 5%
Colorado | Potassium hydroxide | 1310-58-3 | 688 | 4.055% | 0.00473% | 2e-05% | 0.01137% | 688 | 0.2627% | 30% | 0.01% | 30%
Colorado | Phenolic resin | 9003-35-4 | 643 | 3.789% | 0.01116% | 0.00203% | 0.3393% | 643 | 0.2456% | 5% | 0.1966% | 20%
Colorado | Glycerin, natural | 56-81-5 | 628 | 3.701% | 0.00887% | 9e-05% | 0.01352% | 631 | 0.241% | 30% | 0.3% | 30%
Colorado | Citric acid | 77-92-9 | 607 | 3.577% | 0.00064% | 1e-05% | 0.01022% | 607 | 0.2318% | 60% | 0.6% | 70%
Colorado | Formic acid | 64-18-6 | 587 | 3.459% | 0.00018% | 0% | 0.005154% | 600 | 0.2291% | 60% | 0.6% | 60%
Colorado | Methenamine | 100-97-0 | 587 | 3.459% | 0.00016% | 1e-05% | 0.01638% | 588 | 0.2245% | 0.01% | 0.01% | 2%
Colorado | Sodium chlorite | 7758-19-2 | 584 | 3.442% | 0.02624% | 0.006093% | 0.03583% | 596 | 0.2276% | 10% | 10% | 10%
Colorado | Citrus terpenes | 94266-47-4 | 579 | 3.412% | 0.07567% | 0% | 0.07989% | 579 | 0.2211% | 60% | 5% | 60%
Colorado | Acetic anhydride | 108-24-7 | 569 | 3.353% | 0.00349% | 0.001508% | 0.03304% | 569 | 0.2173% | 100% | 100% | 100%
Colorado | Zirconium, acetate lactate oxo ammonium complexes | 68909-34-2 | 563 | 3.318% | 0.01314% | 0.002024% | 0.03078% | 563 | 0.215% | 60% | 60% | 60%
Colorado | Triethanolamine | 102-71-6 | 551 | 3.247% | 0.04425% | 0.000635% | 0.08114% | 551 | 0.2104% | 65% | 1% | 100%
Colorado | Polyethylene glycol | 25322-68-3 | 500 | 2.947% | 0.00109% | 1e-05% | 0.0211% | 502 | 0.1917% | 5% | 0.007926% | 70%
Colorado | Ethylene glycol | 107-21-1 | 498 | 2.935% | 0.00153% | 8e-05% | 0.05216% | 615 | 0.2349% | 11% | 0.1% | 50%
Colorado | Benzyl chloride | 100-44-7 | 490 | 2.888% | 0% | 0% | 1e-05% | 490 | 0.1871% | 1% | 0.01% | 1%
Colorado | Glutaraldehyde | 111-30-8 | 473 | 2.788% | 0.01555% | 0.00469% | 0.01642% | 475 | 0.1814% | 30% | 30% | 30%
Colorado | 2-Butoxyethanol | 111-76-2 | 461 | 2.717% | 0.02392% | 1e-05% | 0.1077% | 476 | 0.1818% | 20% | 3% | 50%
Colorado | Sodium persulfate | 7775-27-1 | 443 | 2.611% | 0.00063% | 0.00012% | 0.001975% | 444 | 0.1696% | 100% | 100% | 100%
Colorado | Zirconium,tetrakis[2-[bis(2-hydroxyethyl)amino-kN]ethanolato-kO]- | 101033-44-7 | 440 | 2.593% | 0.03042% | 0.02032% | 0.04506% | 443 | 0.1692% | 100% | 100% | 100%
Colorado | Magnesium oxide (MgO) | 1309-48-4 | 379 | 2.234% | 0.00422% | 3e-05% | 0.01092% | 384 | 0.1466% | 60% | 0.6% | 60%
Colorado | 1-Propanol, zirconium(4+) salt | 23519-77-9 | 374 | 2.204% | 0.01306% | 0.00018% | 0.02254% | 374 | 0.1428% | 18% | 0.3% | 30%
Colorado | Magnesium peroxide (Mg(O2)) | 14452-57-4 | 374 | 2.204% | 0.00205% | 1e-05% | 0.003364% | 374 | 0.1428% | 30% | 0.3% | 30%
Colorado | Didecyl dimethyl ammonium chloride | 7173-51-5 | 352 | 2.074% | 0.00522% | 0.002566% | 0.00548% | 352 | 0.1344% | 10% | 10% | 10%
Colorado | Quaternary ammonium compounds, benzyl-C12-16-alkyldimethyl, chlorides | 68424-85-1 | 352 | 2.074% | 0.00261% | 0.00128% | 0.003834% | 352 | 0.1344% | 5% | 5% | 7%
Colorado | Triethylene glycol | 112-27-6 | 345 | 2.033% | 0.02574% | 0.01661% | 0.02703% | 345 | 0.1317% | 20% | 20% | 20%
Colorado | Carboxymethyl guar gum, sodium salt (GW-45) | 39346-76-4 | 322 | 1.898% | 0.1787% | 0.1123% | 0.2639% | 322 | 0.123% | 40% | 40% | 50%
Colorado | Thiourea polymer | 68527-49-1 | 314 | 1.851% | 6e-05% | 1e-05% | 0.0007635% | 314 | 0.1199% | 30% | 0.001347% | 30%
Colorado | Propargyl alcohol | 107-19-7 | 304 | 1.792% | 2e-05% | 1e-05% | 0.0002385% | 304 | 0.1161% | 10% | 0.0004115% | 10%
Colorado | Guar gum | 9000-30-0 | 299 | 1.762% | 0.1403% | 0.002608% | 0.3235% | 299 | 0.1142% | 95% | 0.6% | 100%
Colorado | Ethoxylated C12-14 alcohols | 68439-50-9 | 275 | 1.621% | 0.00195% | 0.00033% | 0.005436% | 275 | 0.105% | 5% | 5% | 5%
Colorado | Diethylenetriamine | 111-40-0 | 264 | 1.556% | 0.00355% | 0.0009415% | 0.005579% | 264 | 0.1008% | 60% | 10% | 60%
Colorado | Sodium perborate tetrahydrate | 10486-00-7 | 262 | 1.544% | 0.0037% | 0.0003205% | 0.01148% | 265 | 0.1012% | 100% | 100% | 100%
Colorado | (4R)-1-methyl-4-(prop-1-en-2-yl)cyclohexene | 5989-27-5 | 256 | 1.509% | 0.1272% | 0.03167% | 0.1337% | 256 | 0.09776% | 100% | 100% | 100%
Colorado | Triisopropanolamine | 122-20-3 | 242 | 1.426% | 0.00106% | 1e-05% | 0.00269% | 242 | 0.09242% | 7% | 0.1% | 10%
Colorado | Zirconium, hydroxylactate sodium complexes | 113184-20-6 | 238 | 1.403% | 0.006085% | 3e-05% | 0.02097% | 238 | 0.09089% | 60% | 0.3% | 60%
Colorado | Tetramethylammonium chloride | 75-57-0 | 204 | 1.202% | 0.008355% | 0.0001515% | 0.05156% | 206 | 0.07867% | 5.5% | 1% | 60%
Colorado | Alcohols, C7-9-iso-, C8-rich, ethoxylated | 78330-19-5 | 198 | 1.167% | 0.00093% | 8.5e-06% | 0.007321% | 200 | 0.07638% | 5% | 0.1103% | 5%
Colorado | Ammonia | 7664-41-7 | 198 | 1.167% | 0.001765% | 0.0006855% | 0.003871% | 199 | 0.07599% | 5% | 5% | 5%
Colorado | Alkenes, C>10 .alpha.- | 64743-02-8 | 197 | 1.161% | 1e-05% | 1e-05% | 2e-05% | 197 | 0.07523% | 5% | 0.00027% | 5%
Colorado | Ethoxylated C14-15 alcohols | 68951-67-7 | 197 | 1.161% | 5e-05% | 4e-05% | 0.00013% | 197 | 0.07523% | 30% | 0.00061% | 30%
Colorado | Fatty acids, tall-oil | 61790-12-3 | 197 | 1.161% | 5e-05% | 4e-05% | 0.000132% | 197 | 0.07523% | 30% | 0.001596% | 30%
Colorado | Alcohols, C9-11-iso-, C10-rich, ethoxylated | 78330-20-8 | 195 | 1.149% | 0.00094% | 0.000417% | 0.002163% | 197 | 0.07523% | 5% | 0.0333% | 5%
Colorado | Ammonium acetate | 631-61-8 | 193 | 1.137% | 0.02269% | 0.001998% | 0.08552% | 193 | 0.0737% | 100% | 100% | 100%
Colorado | Calcium chloride | 10043-52-4 | 188 | 1.108% | 0.01963% | 0.001894% | 0.04165% | 188 | 0.07179% | 98% | 0.03528% | 100%
Colorado | 2-Ethylhexanol | 104-76-7 | 178 | 1.049% | 0.001845% | 8.5e-06% | 0.003603% | 180 | 0.06874% | 10% | 10% | 10%
Colorado | Nitrogen, liquid | 7727-37-9 | 165 | 0.9724% | 15.47% | 1.57% | 23.26% | 165 | 0.06301% | 100% | 100% | 100%
Colorado | 2-bromo-3-nitrilopropionamide | 1113-55-9 | 153 | 0.9017% | 8e-05% | 3.6e-05% | 0.00076% | 153 | 0.05843% | 5% | 5% | 5%
Colorado | Tetrakis(hydroxymethyl)phosphonium sulfate | 55566-30-8 | 141 | 0.831% | 0.00508% | 0.00018% | 0.01617% | 141 | 0.05385% | 60% | 0.06634% | 100%
Colorado | Ammonium hydroxide | 1336-21-6 | 132 | 0.7779% | 0.00091% | 0.000157% | 0.00192% | 132 | 0.05041% | 5% | 5% | 5%
Colorado | Ethanolamine | 141-43-5 | 132 | 0.7779% | 0.00561% | 4.55e-05% | 0.007917% | 133 | 0.05079% | 10% | 5% | 10%
Colorado | Carbonic acid calcium salt (1:1) | 471-34-1 | 120 | 0.7072% | 0.01698% | 0.01043% | 0.02483% | 120 | 0.04583% | 1% | 1% | 1%
Colorado | Goethite | 1310-14-1 | 120 | 0.7072% | 0.002425% | 0.001499% | 0.003912% | 120 | 0.04583% | 0.1% | 0.1% | 0.1%
Colorado | Ethoxylated C12-16 alcohols | 68551-12-2 | 118 | 0.6954% | 0.003% | 0.001662% | 0.00447% | 118 | 0.04506% | 7% | 7% | 7%
Colorado | Saturated sucrose | 57-50-1 | 113 | 0.666% | 0.000417% | 0.0002924% | 0.001311% | 113 | 0.04315% | 46% | 46% | 50%
Colorado | Formalin | 50-00-0 | 111 | 0.6542% | 0% | 0% | 0% | 111 | 0.04239% | 0.1% | 0.1% | 0.1%
Colorado | Sodium thiosulfate | 7772-98-7 | 109 | 0.6424% | 0.00013% | 5e-05% | 0.0152% | 109 | 0.04163% | 1% | 1% | 100%
Colorado | Potassium chloride | 7447-40-7 | 95 | 0.5599% | 1.807% | 0.000307% | 4.153% | 98 | 0.03742% | 5% | 0.005457% | 100%
Colorado | Diatomaceous earth, calcined | 91053-39-3 | 90 | 0.5304% | 0.004775% | 0.004345% | 0.0169% | 112 | 0.04277% | 85% | 85% | 100%
Colorado | Nonyl phenol ethoxylate | 9016-45-9 | 81 | 0.4774% | 0.00813% | 0.00066% | 0.02167% | 81 | 0.03093% | 50% | 40% | 60%
Colorado | Phosphonic acid | 13598-36-2 | 81 | 0.4774% | 6e-05% | 5e-05% | 9e-05% | 81 | 0.03093% | 1% | 1% | 1%
Colorado | Propanol, 1(or 2)-(2-methoxymethylethoxy)- | 34590-94-8 | 76 | 0.4479% | 0.1402% | 0.007615% | 0.1933% | 76 | 0.02902% | 100% | 1% | 100%
Colorado | Boric acid | 10043-35-3 | 71 | 0.4184% | 0.00237% | 3e-05% | 0.00887% | 71 | 0.02711% | 30% | 0.3% | 30%
Colorado | Cinnamaldehyde (3-phenyl-2-propenal) | 104-55-2 | 71 | 0.4184% | 5e-06% | 3e-06% | 1e-05% | 71 | 0.02711% | 0.1% | 0.1% | 5%
Colorado | Trimethyl borate | 121-43-7 | 71 | 0.4184% | 0.00237% | 3e-05% | 0.00887% | 71 | 0.02711% | 30% | 0.3% | 30%
Colorado | N,N-Dimethylformamide | 68-12-2 | 69 | 0.4066% | 5e-06% | 3e-06% | 2e-05% | 69 | 0.02635% | 0.1% | 0.1% | 13%
Colorado | Hemicellulase enzyme | 9012-54-8 | 66 | 0.389% | 0.00083% | 0.00026% | 0.00124% | 66 | 0.0252% | 15% | 1% | 15%
Colorado | Monoethanolamine borate | 26038-87-9 | 65 | 0.3831% | 0.09227% | 0.06827% | 0.1418% | 65 | 0.02482% | 60% | 60% | 60%
Colorado | Sodium erythorbate | 6381-77-7 | 63 | 0.3713% | 0.00012% | 1e-05% | 0.001176% | 63 | 0.02406% | 100% | 0.00165% | 100%
Colorado | Bronopol | 52-51-7 | 50 | 0.2947% | 0.002295% | 0.001714% | 0.003161% | 50 | 0.01909% | 100% | 100% | 100%
Colorado | Solvent naphtha, petroleum, light arom | 64742-95-6 | 50 | 0.2947% | 8e-05% | 5e-05% | 0.005699% | 50 | 0.01909% | 30% | 13% | 30%
Colorado | Isotridecanol, ethoxylated | 9043-30-5 | 49 | 0.2888% | 0.00144% | 0.000174% | 0.01788% | 49 | 0.01871% | 1% | 0.05% | 5%
Colorado | Ethoxylated propoxylated C12-14 alcohols | 68439-51-0 | 46 | 0.2711% | 0.01444% | 0.0001525% | 0.02125% | 46 | 0.01757% | 5% | 0.05% | 5%
Colorado | Sodium metaborate tetrahydrate | 10555-76-7 | 46 | 0.2711% | 0.1445% | 0.1262% | 0.1837% | 46 | 0.01757% | 100% | 99% | 100%
Colorado | 1-Butoxy-2-propanol | 5131-66-8 | 41 | 0.2416% | 0.00457% | 0.00017% | 0.01964% | 41 | 0.01566% | 5% | 0.05% | 5%
Colorado | Distillates, petroleum, hydrotreated light paraffinic | 64742-55-8 | 41 | 0.2416% | 0.02742% | 0.00101% | 0.1178% | 41 | 0.01566% | 30% | 0.3% | 30%
Colorado | Alkyl* dimethyl ethylbenzyl ammonium chloride *(50%C12, 30%C14, 17%C16, 3%C18) | 85409-23-0 | 40 | 0.2357% | 0.003685% | 0.002376% | 0.005373% | 40 | 0.01528% | 10% | 10% | 10%
Colorado | Quaternary ammonium compounds, benzyl-C12-18-alkyldimethyl, chlorides | 68391-01-5 | 40 | 0.2357% | 0.003685% | 0.002376% | 0.005373% | 40 | 0.01528% | 10% | 10% | 10%
Colorado | Carbon dioxide | 124-38-9 | 38 | 0.224% | 33.15% | 30.87% | 37.71% | 38 | 0.01451% | 100% | 100% | 100%
Colorado | Diethylene glycol monobutyl ether | 112-34-5 | 37 | 0.2181% | 0.00011% | 8e-05% | 0.000262% | 37 | 0.01413% | 60% | 60% | 60%
Colorado | Quaternary ammonium compounds (2-ethylhexyl) hydrogenated tallow alkyl)dimethyl, methyl sulfates | 308074-31-9 | 37 | 0.2181% | 8e-05% | 6e-05% | 0.00019% | 37 | 0.01413% | 44% | 44% | 44%
Colorado | Dibromoacetonitrile | 3252-43-5 | 36 | 0.2122% | 0.00185% | 0.0004075% | 0.004583% | 41 | 0.01566% | 5% | 3% | 5%
Colorado | Sodium bromide | 7647-15-6 | 36 | 0.2122% | 0.00185% | 0.000395% | 0.005018% | 41 | 0.01566% | 5% | 4% | 5%
Colorado | Tryptone | 73049-73-7 | 35 | 0.2063% | 0.00101% | 2.1e-05% | 0.003166% | 35 | 0.01337% | 5% | 0.05% | 5%
Colorado | Yeast extract | 8013-01-2 | 35 | 0.2063% | 0.00101% | 2.1e-05% | 0.003166% | 35 | 0.01337% | 5% | 0.05% | 5%
Colorado | Poly(oxy-1,2-ethanediyl), alpha-(nonylphenyl)-omega-hydroxy- , branched | 68412-54-4 | 31 | 0.1827% | 1e-05% | 1e-05% | 1e-05% | 31 | 0.01184% | 5% | 5% | 5%
Colorado | Tar bases, quinoline derivatives, benzyl chloride-quaternized | 72480-70-7 | 31 | 0.1827% | 2e-05% | 2e-05% | 2e-05% | 31 | 0.01184% | 10% | 10% | 10%
Colorado | Triethyl phosphate | 78-40-0 | 31 | 0.1827% | 1e-05% | 1e-05% | 1e-05% | 31 | 0.01184% | 3% | 3% | 3%
Colorado | Guar gum, carboxymethyl 2-hydroxypropyl ether, sodium salt | 68130-15-4 | 30 | 0.1768% | 0.08309% | 0.06552% | 0.1022% | 30 | 0.01146% | 99% | 60% | 99%
Colorado | Alcohols, C11-14-iso-, C13-rich, ethoxylated | 78330-21-9 | 29 | 0.1709% | 0.00103% | 0.00095% | 0.001168% | 29 | 0.01107% | 0.0168% | 0.01571% | 0.0186%
Colorado | Lactic acid | 50-21-5 | 29 | 0.1709% | 0.01351% | 0.004304% | 0.05411% | 29 | 0.01107% | 30% | 30% | 30%
Colorado | Magnesium chloride | 7786-30-3 | 29 | 0.1709% | 0.01562% | 0.01146% | 0.01962% | 29 | 0.01107% | 0.2551% | 0.1911% | 0.3187%
Colorado | Oxyalkylated nonyl phenolic resin | 30846-35-6 | 29 | 0.1709% | 0.00156% | 0.001434% | 0.00176% | 29 | 0.01107% | 0.02537% | 0.02372% | 0.02809%
Colorado | Quaternary ammonium compounds, benzyl-C10-16-alkyldimethyl,áchlorides | 68989-00-4 | 29 | 0.1709% | 0.00103% | 0.00095% | 0.001168% | 29 | 0.01107% | 0.0168% | 0.01571% | 0.0186%
Colorado | Poly(oxy-1,2-ethanediyl), .alpha.-(dinonylphenyl)-.omega.-hydroxy- | 9014-93-1 | 26 | 0.1532% | 0.0147% | 4e-05% | 0.01604% | 26 | 0.009929% | 25% | 25% | 25%
Colorado | Poly(oxy-1,2-ethanediyl), alpha-hexyl-omega-hydroxy | 31726-34-8 | 26 | 0.1532% | 0.008325% | 0.002895% | 0.009558% | 26 | 0.009929% | 0.1361% | 0.04905% | 0.1441%
Colorado | Quaternary ammonium compounds, dicoco alkyldimethyl, chlorides | 61789-77-3 | 26 | 0.1532% | 0.00036% | 0.00013% | 0.0004175% | 26 | 0.009929% | 0.00597% | 0.002153% | 0.006318%
Colorado | Anionic polyacrylamide | 25085-02-3 | 25 | 0.1473% | 0.01698% | 0.009206% | 0.01986% | 32 | 0.01222% | 0.2394% | 0.03099% | 0.2953%
Colorado | Sorbitan, mono-(9Z)-9-octadecenoate | 1338-43-8 | 25 | 0.1473% | 0.00095% | 0.000424% | 0.00179% | 32 | 0.01222% | 0.01157% | 0.003096% | 0.02636%
Colorado | Synthetic organic polymer | 9051-89-2 | 25 | 0.1473% | 0% | 0% | 0.07481% | 25 | 0.009547% | 100% | 20.92% | 100%
Colorado | Distillates, petroleum, solvent-dewaxed heavy paraffinic | 64742-65-0 | 23 | 0.1355% | 0.00584% | 0.000813% | 0.007242% | 23 | 0.008783% | 0.09682% | 0.01338% | 0.1066%
Colorado | C10-C16 ethoxylated alcohol | 68002-97-1 | 21 | 0.1238% | 0.00088% | 0.00044% | 0.05205% | 21 | 0.00802% | 0.01496% | 0.0054% | 40%
Colorado | Quaternary ammonium compounds, bis(hydrogenated tallow alkyl)dimethyl, salts with bentonite | 68953-58-2 | 18 | 0.1061% | 0.0071% | 0.005003% | 0.02957% | 18 | 0.006874% | 5% | 4.26% | 5%
Colorado | Poly(oxy-1,2-ethanediyl), .alpha.-[(9Z)-1-oxo-9-octadecenyl]-.omega.-hydroxy- | 9004-96-0 | 17 | 0.1002% | 0.0013% | 0.000198% | 0.001854% | 17 | 0.006492% | 0.02181% | 0.003226% | 0.02674%
Colorado | 4-Ethyloct-1-yn-3-ol | 5877-42-9 | 15 | 0.0884% | 6e-05% | 5.4e-05% | 8.6e-05% | 15 | 0.005728% | 5% | 5% | 5%
Colorado | Ethylenediaminetetraacetic acid tetrasodium salt hydrate | 64-02-8 | 15 | 0.0884% | 1e-05% | 1e-05% | 1e-05% | 15 | 0.005728% | 8e-05% | 2.4e-05% | 9.6e-05%
Colorado | Navy fuels JP-5 | 8008-20-6 | 15 | 0.0884% | 6e-05% | 5.4e-05% | 8.6e-05% | 15 | 0.005728% | 5% | 5% | 5%
Colorado | Sorbitan, monooctadecenoate, poly(oxy-1,2-ethanediyl) derivis. | 9005-67-8 | 15 | 0.0884% | 0.0004% | 0.0002% | 0.000502% | 15 | 0.005728% | 0.0065% | 0.001959% | 0.007811%
Colorado | Thiocyanic acid, ammonium salt | 1762-95-4 | 15 | 0.0884% | 0.00042% | 0.000217% | 0.000525% | 15 | 0.005728% | 0.00687% | 0.002069% | 0.008255%
Colorado | Naphtha, petroleum, hydrotreated heavy | 64742-48-9 | 13 | 0.07661% | 0.2105% | 0.01439% | 0.2735% | 13 | 0.004964% | 60% | 60% | 60%
Colorado | Corn sugar gum | 11138-66-2 | 12 | 0.07072% | 0.06895% | 0.003096% | 0.09476% | 12 | 0.004583% | 1% | 0.06125% | 1%
Colorado | Phosphonic acid, [[(phosphonomethyl)imino]bis[2,1-ethanediylnitrilobis(methylene)]]tetrakis- | 15827-60-8 | 10 | 0.05893% | 0.004345% | 0.003421% | 0.004663% | 10 | 0.003819% | 30% | 30% | 30%
Colorado | Styrene acrylic acid copolymer | 25085-34-1 | 10 | 0.05893% | 0.01344% | 0.0123% | 0.03268% | 10 | 0.003819% | 40% | 40% | 40%
Colorado | Boric oxide | 1303-86-2 | 9 | 0.05304% | 0.00286% | 0.000804% | 0.01017% | 9 | 0.003437% | 20% | 20% | 20%
Colorado | Distillates, petroleum, hydrotreated middle | 64742-46-7 | 9 | 0.05304% | 0.2596% | 0.1268% | 0.4704% | 9 | 0.003437% | 60% | 60% | 84%
Colorado | Propylene carbonate | 108-32-7 | 9 | 0.05304% | 0.00136% | 0.000958% | 0.001452% | 9 | 0.003437% | 1% | 1% | 1%
Colorado | Oxirane, 2-methyl-, polymer with oxirane, monodecyl ether | 37251-67-5 | 8 | 0.04715% | 0.00643% | 0.003015% | 0.009064% | 8 | 0.003055% | 1.5% | 1.5% | 1.5%
Colorado | Talc | 14807-96-6 | 8 | 0.04715% | 0.00556% | 5.45e-05% | 0.00647% | 8 | 0.003055% | 1% | 0.0005165% | 1%
Colorado | Vinylidene chloride/methylacrylate copolymer | 25038-72-6 | 8 | 0.04715% | 0.03182% | 0.00108% | 0.03701% | 8 | 0.003055% | 30% | 0.009837% | 30%
Colorado | 1,2,3-Trimethylbenzene | 526-73-8 | 7 | 0.04125% | 0.00136% | 0.000372% | 0.01139% | 7 | 0.002673% | 5% | 5% | 16%
Colorado | 1,3,5-Trimethylbenzene | 108-67-8 | 7 | 0.04125% | 0.00136% | 0.000372% | 0.01139% | 7 | 0.002673% | 5% | 5% | 16%
Colorado | 2-Methyl-1-propanol | 78-83-1 | 7 | 0.04125% | 0.01304% | 0.007644% | 0.02573% | 7 | 0.002673% | 30% | 30% | 30%
Colorado | Ethoxylated C9-11 alcohols | 68439-46-3 | 7 | 0.04125% | 0.00545% | 0.002757% | 0.006664% | 7 | 0.002673% | 0.09134% | 0.04248% | 0.1113%
Colorado | Hemicellulase Enzyme Concentrate | 9025-56-3 | 7 | 0.04125% | 0.00102% | 0.000293% | 0.001435% | 7 | 0.002673% | 3% | 0.97% | 3%
Colorado | Poly-(oxy-1,2-ethanediyl)-alpha-undecyl-omega-hydroxy | 34398-01-1 | 7 | 0.04125% | 0.00817% | 0.004139% | 0.009999% | 7 | 0.002673% | 0.137% | 0.06373% | 0.167%
Colorado | Sodium bromate | 7789-38-0 | 7 | 0.04125% | 0.03131% | 0.007533% | 0.0762% | 7 | 0.002673% | 30% | 30% | 100%
Colorado | Xylenes | 1330-20-7 | 7 | 0.04125% | 0.00353% | 0.000969% | 0.01245% | 7 | 0.002673% | 13% | 13% | 16%
Colorado | Zirconium, 1,1'-((2-((2-hydroxyethyl)(2- hydroxypropyl)amino)ethyl)imino)bis(2-propanol) complexes | 197980-53-3 | 7 | 0.04125% | 0.01196% | 0.000326% | 0.01586% | 7 | 0.002673% | 10% | 10% | 73%
Colorado | 1-Amino-2-propanol | 78-96-6 | 6 | 0.03536% | 0.1387% | 0.1332% | 0.2144% | 6 | 0.002291% | 15% | 15% | 15%
Colorado | 1,3-Dichloropropene | 542-75-6 | 6 | 0.03536% | 3e-05% | 3e-05% | 4e-05% | 6 | 0.002291% | 0.25% | 0.25% | 0.25%
Colorado | Ammonium citrate (2:1) | 3012-65-5 | 6 | 0.03536% | 0.1387% | 0.1332% | 0.2144% | 6 | 0.002291% | 15% | 15% | 15%
Colorado | Dichloromethane | 75-09-2 | 6 | 0.03536% | 4e-05% | 3e-05% | 5e-05% | 6 | 0.002291% | 0.3% | 0.3% | 0.3%
Colorado | Edifas B | 9004-32-4 | 6 | 0.03536% | 0.3316% | 0.3156% | 0.3754% | 6 | 0.002291% | 100% | 100% | 100%
Colorado | Ferric sulfate | 10028-22-5 | 6 | 0.03536% | 0.3699% | 0.3551% | 0.5718% | 6 | 0.002291% | 40% | 40% | 40%
Colorado | N-(3-Chloroallyl)hexaminium chloride | 4080-31-3 | 6 | 0.03536% | 0.008195% | 0.006465% | 0.0106% | 6 | 0.002291% | 64% | 64% | 64%
Colorado | Phosphoric acid Divosan X-Tend formulation | 7664-38-2 | 6 | 0.03536% | 0.03281% | 0.0315% | 0.0483% | 6 | 0.002291% | 5% | 5% | 5%
Colorado | Poly(tetrafluoroethylene) | 9002-84-0 | 6 | 0.03536% | 0.004485% | 0.003855% | 0.0048% | 6 | 0.002291% | 1% | 1% | 1%
Colorado | Propane | 74-98-6 | 6 | 0.03536% | 63.76% | 47.5% | 64.78% | 6 | 0.002291% | 100% | 62.5% | 100%
Colorado | Sodium bicarbonate | 144-55-8 | 6 | 0.03536% | 0.00499% | 0.003943% | 0.00646% | 6 | 0.002291% | 39% | 39% | 39%
Colorado | Urea | 57-13-6 | 6 | 0.03536% | 0.08797% | 0.07956% | 0.3291% | 6 | 0.002291% | 60% | 60% | 60%
Colorado | White mineral oil, petroleum | 8042-47-5 | 6 | 0.03536% | 0.00871% | 0.001568% | 0.05708% | 6 | 0.002291% | 30% | 11.25% | 91%
Colorado | 1-Butanol | 71-36-3 | 5 | 0.02947% | 0.06535% | 0.06291% | 0.06773% | 5 | 0.001909% | 10% | 10% | 10%
Colorado | 1-Hexanol | 111-27-3 | 5 | 0.02947% | 0.06535% | 0.06291% | 0.06773% | 5 | 0.001909% | 10% | 10% | 10%
Colorado | 1-Pentanol | 71-41-0 | 5 | 0.02947% | 0.06535% | 0.06291% | 0.06773% | 5 | 0.001909% | 10% | 10% | 10%
Colorado | Benzenesulfonic acid, (1-methylethyl)-, sodium salt | 28348-53-0 | 5 | 0.02947% | 0.09208% | 0.08865% | 0.09544% | 5 | 0.001909% | 10% | 10% | 10%
Colorado | Boron sodium oxide | 1330-43-4 | 5 | 0.02947% | 0.00645% | 0.004134% | 0.009384% | 5 | 0.001909% | 5% | 0.03523% | 5%
Colorado | Butane | 106-97-8 | 5 | 0.02947% | 1.665% | 1.461% | 1.82% | 5 | 0.001909% | 100% | 100% | 100%
Colorado | Collagen (Gelatin) | 9000-70-8 | 5 | 0.02947% | 0.00069% | 0.000332% | 0.00105% | 5 | 0.001909% | 100% | 100% | 100%
Colorado | Distillates, petroleum, straight-run middle | 64741-44-2 | 5 | 0.02947% | 0.1319% | 0.1281% | 0.1367% | 10 | 0.003819% | 100% | 100% | 100%
Colorado | Ethylbenzene | 100-41-4 | 5 | 0.02947% | 0.00136% | 0.001262% | 0.002202% | 5 | 0.001909% | 5% | 5% | 5%
Colorado | Formaldehyde, polymer with 4-(1,1-dimethylethyl)phenol, 2-methyloxirane and oxirane | 30704-64-4 | 5 | 0.02947% | 0.00815% | 0.007576% | 0.01321% | 5 | 0.001909% | 30% | 30% | 30%
Colorado | Alcohols, C12-14-secondary, ethoxylated | 84133-50-6 | 4 | 0.02357% | 0.02777% | 0.006051% | 0.0334% | 4 | 0.001528% | 70% | 70% | 70%
Colorado | Chlorine dioxide | 10049-04-4 | 4 | 0.02357% | 5.5e-05% | 4.15e-05% | 0.0002045% | 4 | 0.001528% | 0.4% | 0.4% | 0.4%
Colorado | Diethylene glycol | 111-46-6 | 4 | 0.02357% | 0.005735% | 0.0002205% | 0.03054% | 4 | 0.001528% | 30% | 13% | 55.5%
Colorado | Glycine, N-(hydroxymethyl)-, monosodium salt | 70161-44-3 | 4 | 0.02357% | 0.000115% | 1.3e-05% | 0.0005145% | 4 | 0.001528% | 0.5% | 0.5% | 0.5%
Colorado | Acetone | 67-64-1 | 3 | 0.01768% | 0.00947% | 0.008957% | 0.009722% | 3 | 0.001146% | 40% | 40% | 40%
Colorado | Dimethyl adipate | 627-93-0 | 3 | 0.01768% | 0.01301% | 0.01039% | 0.01316% | 3 | 0.001146% | 10% | 10% | 10%
Colorado | Dimethyl glutarate | 1119-40-0 | 3 | 0.01768% | 0.05205% | 0.04156% | 0.05265% | 3 | 0.001146% | 40% | 40% | 40%
Colorado | Dimethyl succinate | 106-65-0 | 3 | 0.01768% | 0.01692% | 0.01351% | 0.01711% | 3 | 0.001146% | 13% | 13% | 13%
Colorado | Polyoxylated fatty amine salt | 61791-26-2 | 3 | 0.01768% | 0.00119% | 0.001181% | 0.001199% | 3 | 0.001146% | 0.00124% | 0.00124% | 0.001249%
Colorado | 2-(Thiocyanomethylthio)benzothiazole | 21564-17-0 | 2 | 0.01179% | 1.5e-05% | 1.5e-06% | 2.85e-05% | 2 | 0.0007638% | 8% | 8% | 8%
Colorado | 2-Aminoethanol hydrochloride | 2002-24-6 | 2 | 0.01179% | 0.000325% | 0.0002575% | 0.0003925% | 2 | 0.0007638% | 10% | 10% | 10%
Colorado | Bisphenol A/Epichlorohydrin resin | 25068-38-6 | 2 | 0.01179% | 0.05868% | 0.05603% | 0.06132% | 2 | 0.0007638% | 30% | 30% | 30%
Colorado | Diethylene glycol monomethyl ether | 111-77-3 | 2 | 0.01179% | 1e-05% | 1e-06% | 1.9e-05% | 2 | 0.0007638% | 4% | 4% | 4%
Colorado | EO - Dodecyl Alcohol Ammonium Sulfate | 32612-48-9 | 2 | 0.01179% | 0.09448% | 0.07612% | 0.1128% | 2 | 0.0007638% | 30% | 30% | 30%
Colorado | Glassy calcium magnesium phosphate | 65997-17-3 | 2 | 0.01179% | 0.1914% | 0.02228% | 0.3604% | 2 | 0.0007638% | 100% | 100% | 100%
Colorado | Illite | 12173-60-3 | 2 | 0.01179% | 0.002315% | 0.001924% | 0.002706% | 2 | 0.0007638% | 1% | 1% | 1%
Colorado | Ilmenite (FeTiO3), conc. | 98072-94-7 | 2 | 0.01179% | 0.00086% | 0.000716% | 0.001004% | 2 | 0.0007638% | 0.1% | 0.1% | 0.1%
Colorado | Magnesium hydroxide | 1309-42-8 | 2 | 0.01179% | 0.002555% | 0.001507% | 0.003604% | 2 | 0.0007638% | 5% | 5% | 5%
Colorado | Methylene bis(thiocyanate) | 6317-18-6 | 2 | 0.01179% | 1.5e-05% | 1.5e-06% | 2.85e-05% | 2 | 0.0007638% | 8% | 8% | 8%
Colorado | Morpholinium, 4-ethyl-4-hexadecyl-, ethyl sulfate | 78-21-7 | 2 | 0.01179% | 4.5e-05% | 3.15e-05% | 5.85e-05% | 2 | 0.0007638% | 0.00027% | 0.000216% | 0.000324%
Colorado | Polysorbate 20 | 9005-64-5 | 2 | 0.01179% | 0.000755% | 0.0004805% | 0.00103% | 2 | 0.0007638% | 0.004475% | 0.00357% | 0.00538%
Colorado | Potassium persulfate | 7727-21-1 | 2 | 0.01179% | 0.002384% | 0.002333% | 0.002436% | 2 | 0.0007638% | 50% | 50% | 50%
Colorado | Sodium tetraborate decahydrate | 1303-96-4 | 2 | 0.01179% | 0.03804% | 0.03625% | 0.03983% | 2 | 0.0007638% | 30% | 30% | 30%
Colorado | Sulfonic acids, C14-16-alkane hydroxy and C14-16-alkene, sodium salts | 68439-57-6 | 2 | 0.01179% | 0.02908% | 0.002917% | 0.05525% | 2 | 0.0007638% | 15% | 1.5% | 28.5%
Colorado | Amines, coco alkyldimethyl | 61788-93-0 | 1 | 0.005893% | 0.08532% | 0.08532% | 0.08532% | 1 | 0.0003819% | 91% | 91% | 91%
Colorado | Butyl lactate | 138-22-7 | 1 | 0.005893% | 0% | 0% | 0% | 1 | 0.0003819% | 10% | 10% | 10%
Colorado | Calcium hypochlorite | 7778-54-3 | 1 | 0.005893% | 0.09839% | 0.09839% | 0.09839% | 1 | 0.0003819% | 75% | 75% | 75%
Colorado | Calcium oxide | 1305-78-8 | 1 | 0.005893% | 0.0011% | 0.0011% | 0.0011% | 1 | 0.0003819% | 1.5% | 1.5% | 1.5%
Colorado | Coconut oil acid/Diethanolamine condensate (2:1) | 68603-42-9 | 1 | 0.005893% | 0.00808% | 0.00808% | 0.00808% | 1 | 0.0003819% | 1.5% | 1.5% | 1.5%
Colorado | Cristobalite | 14464-46-1 | 1 | 0.005893% | 0.6967% | 0.6967% | 0.6967% | 1 | 0.0003819% | 30% | 30% | 30%
Colorado | Diethanolamine | 111-42-2 | 1 | 0.005893% | 0.00054% | 0.00054% | 0.00054% | 1 | 0.0003819% | 0.1% | 0.1% | 0.1%
Colorado | Epoxy Resin | 25085-99-8 | 1 | 0.005893% | 0.2337% | 0.2337% | 0.2337% | 1 | 0.0003819% | 10% | 10% | 10%
Colorado | Ethanol, 2-[2-[2-(tridecyloxy)ethoxy]ethoxy]-, hydrogen sulfate, sodium salt | 25446-78-0 | 1 | 0.005893% | 0.02236% | 0.02236% | 0.02236% | 1 | 0.0003819% | 0.07297% | 0.07297% | 0.07297%
Colorado | Ethoxylated C12-13 alcohols | 66455-14-9 | 1 | 0.005893% | 0.00131% | 0.00131% | 0.00131% | 1 | 0.0003819% | 0.01608% | 0.01608% | 0.01608%
Colorado | Ethoxylated C12-15 alcohols | 68131-39-5 | 1 | 0.005893% | 0.02811% | 0.02811% | 0.02811% | 1 | 0.0003819% | 0.3459% | 0.3459% | 0.3459%
Colorado | Fatty acids, coco, reaction products with diethylenetriamine and soya fatty acids, ethoxylated, chloromethane-quaternized | 68604-75-1 | 1 | 0.005893% | 0.00468% | 0.00468% | 0.00468% | 1 | 0.0003819% | 0.05765% | 0.05765% | 0.05765%
Colorado | Formic acid, potassium salt | 590-29-4 | 1 | 0.005893% | 0.02398% | 0.02398% | 0.02398% | 1 | 0.0003819% | 60% | 60% | 60%
Colorado | Isobutane | 75-28-5 | 1 | 0.005893% | 42.19% | 42.19% | 42.19% | 1 | 0.0003819% | 50% | 50% | 50%
Colorado | Methanamine, N,N-dimethyl-, hydrochloride | 593-81-7 | 1 | 0.005893% | 0.00548% | 0.00548% | 0.00548% | 1 | 0.0003819% | 5% | 5% | 5%
Colorado | Potassium metaborate | 13709-94-9 | 1 | 0.005893% | 0% | 0% | 0% | 1 | 0.0003819% | 60% | 60% | 60%
Colorado | Siloxanes and Silicones, di-Me, Me hydrogen | 68037-59-2 | 1 | 0.005893% | 0.00468% | 0.00468% | 0.00468% | 1 | 0.0003819% | 0.05765% | 0.05765% | 0.05765%
Colorado | Sodium carbonate | 497-19-8 | 1 | 0.005893% | 0.01993% | 0.01993% | 0.01993% | 1 | 0.0003819% | 100% | 100% | 100%
Colorado | Sodium xylene sulfonate | 1300-72-7 | 1 | 0.005893% | 0.1586% | 0.1586% | 0.1586% | 1 | 0.0003819% | 10% | 10% | 10%
Colorado | Tetraethylene glycol | 112-60-7 | 1 | 0.005893% | 0.00835% | 0.00835% | 0.00835% | 1 | 0.0003819% | 30% | 30% | 30%
Kansas | Distillates, petroleum, hydrotreated light | 64742-47-8 | 27 | 0.1591% | 0.02313% | 0.01278% | 0.2225% | 29 | 0.01107% | 30% | 0.3525% | 45%
Kansas | Ethanol | 64-17-5 | 26 | 0.1532% | 0.0249% | 7.25e-05% | 0.04978% | 35 | 0.01337% | 5% | 0.001472% | 60%
Kansas | Hydrochloric acid | 7647-01-0 | 22 | 0.1297% | 0.581% | 0.1333% | 4.983% | 22 | 0.008401% | 15% | 2.705% | 36.95%
Kansas | Methanol | 67-56-1 | 22 | 0.1297% | 0.01189% | 0.0004105% | 0.03209% | 30 | 0.01146% | 30% | 0.01477% | 60%
Kansas | Glutaraldehyde | 111-30-8 | 20 | 0.1179% | 0.0123% | 0.003404% | 0.01879% | 20 | 0.007638% | 30% | 0.06946% | 60%
Kansas | Ethylene glycol | 107-21-1 | 19 | 0.112% | 0.00623% | 0.001538% | 0.04104% | 19 | 0.007256% | 40% | 0.03077% | 60%
Kansas | Quaternary ammonium compounds, benzyl-C12-16-alkyldimethyl, chlorides | 68424-85-1 | 18 | 0.1061% | 0.0016% | 0.000607% | 0.003137% | 18 | 0.006874% | 7.5% | 0.01233% | 10%
Kansas | Naphthalene | 91-20-3 | 16 | 0.0943% | 0.002115% | 0.0004653% | 0.004165% | 16 | 0.00611% | 5% | 1% | 5%
Kansas | Propargyl alcohol | 107-19-7 | 16 | 0.0943% | 7.5e-05% | 6.75e-05% | 0.00307% | 17 | 0.006492% | 10% | 0.002526% | 10%
Kansas | 1,2,4-Trimethylbenzene | 95-63-6 | 14 | 0.08251% | 0.000435% | 0.00041% | 0.0008335% | 14 | 0.005346% | 1% | 1% | 1%
Kansas | Poly(oxy-1,2-ethanediyl)-nonylphenyl-hydroxy (mixture) | 127087-87-0 | 14 | 0.08251% | 0.002185% | 0.00206% | 0.004171% | 14 | 0.005346% | 5% | 5% | 5%
Kansas | Solvent naphtha, petroleum, heavy arom. | 64742-94-5 | 14 | 0.08251% | 0.0131% | 0.01235% | 0.02503% | 14 | 0.005346% | 30% | 30% | 30%
Kansas | Citric acid | 77-92-9 | 12 | 0.07072% | 0.0015% | 0.00028% | 0.08429% | 12 | 0.004583% | 60% | 46.5% | 60%
Kansas | Sodium erythorbate | 6381-77-7 | 10 | 0.05893% | 0.00106% | 0.000624% | 0.01484% | 10 | 0.003819% | 0.02422% | 0.01803% | 100%
Kansas | Sodium hydroxide | 1310-73-2 | 10 | 0.05893% | 0.00101% | 0.0001745% | 0.001111% | 11 | 0.004201% | 2% | 0.002325% | 3%
Kansas | Isopropanol | 67-63-0 | 8 | 0.04715% | 0.00363% | 0.000792% | 0.02112% | 12 | 0.004583% | 10% | 2.75% | 50%
Kansas | Quartz | 14808-60-7 | 8 | 0.04715% | 4.803% | 0.007369% | 4.904% | 8 | 0.003055% | 96.16% | 2% | 98.18%
Kansas | Water | 7732-18-5 | 8 | 0.04715% | 1.914% | 0.7553% | 23.85% | 11 | 0.004201% | 74% | 30% | 85%
Kansas | Peroxydisulfuric acid, diammonium salt | 7727-54-0 | 7 | 0.04125% | 0.01899% | 0.01115% | 0.02841% | 9 | 0.003437% | 100% | 100% | 100%
Kansas | Trisodium phosphate | 7601-54-9 | 7 | 0.04125% | 0.00171% | 0.001466% | 0.001866% | 7 | 0.002673% | 0.03416% | 0.02982% | 0.0459%
Kansas | Acrylamide | 79-06-1 | 6 | 0.03536% | 1e-05% | 1e-05% | 1e-05% | 6 | 0.002291% | 1e-05% | 1e-05% | 1e-05%
Kansas | Hydroxylamine hydrochloride | 5470-11-1 | 6 | 0.03536% | 0.00028% | 0.00028% | 0.0002875% | 6 | 0.002291% | 60% | 60% | 60%
Kansas | Sodium hypochlorite | 7681-52-9 | 6 | 0.03536% | 0.0161% | 0.01501% | 0.01671% | 6 | 0.002291% | 30% | 30% | 30%
Kansas | Sodium perborate tetrahydrate | 10486-00-7 | 6 | 0.03536% | 0.01054% | 0.009635% | 0.01102% | 6 | 0.002291% | 100% | 100% | 100%
Kansas | Ethylenediaminetetraacetic acid tetrasodium salt hydrate | 64-02-8 | 5 | 0.02947% | 0.00261% | 0.002086% | 0.03346% | 5 | 0.001909% | 0.051% | 0.04212% | 100%
Kansas | Nonyl phenol ethoxylate | 9016-45-9 | 5 | 0.02947% | 0.00399% | 0.003714% | 0.008798% | 5 | 0.001909% | 10% | 10% | 10%
Kansas | Ethoxylated C9-11 alcohols | 68439-46-3 | 4 | 0.02357% | 0.0127% | 0.01177% | 0.01325% | 4 | 0.001528% | 0.2535% | 0.2397% | 0.3397%
Kansas | Poly-(oxy-1,2-ethanediyl)-alpha-undecyl-omega-hydroxy | 34398-01-1 | 4 | 0.02357% | 0.0127% | 0.01177% | 0.01325% | 4 | 0.001528% | 0.2535% | 0.2397% | 0.3397%
Kansas | Benzyl chloride | 100-44-7 | 3 | 0.01768% | 0.0001% | 4.6e-05% | 0.000298% | 3 | 0.001146% | 1% | 1% | 1%
Kansas | Formic acid | 64-18-6 | 3 | 0.01768% | 0.00609% | 0.002742% | 0.01771% | 3 | 0.001146% | 60% | 60% | 60%
Kansas | Glycine, N,N-bis(carboxymethyl)-, trisodium salt | 5064-31-3 | 3 | 0.01768% | 4e-05% | 3.1e-05% | 6.7e-05% | 4 | 0.001528% | 0.0007% | 0.000581% | 0.0008275%
Kansas | Guar gum | 9000-30-0 | 3 | 0.01768% | 0.1824% | 0.1813% | 0.187% | 3 | 0.001146% | 50% | 41% | 50%
Kansas | Poly(oxy-1,2-ethanediyl), alpha-hexyl-omega-hydroxy | 31726-34-8 | 3 | 0.01768% | 0.00618% | 0.006072% | 0.006612% | 3 | 0.001146% | 0.1254% | 0.1215% | 0.1297%
Kansas | Potassium hydroxide | 1310-58-3 | 3 | 0.01768% | 0.04358% | 0.004367% | 0.0529% | 3 | 0.001146% | 50% | 5% | 50%
Kansas | 2-(2-Ethoxyethoxy)ethyl acetate | 112-15-2 | 2 | 0.01179% | 0.02331% | 0.02221% | 0.02442% | 2 | 0.0007638% | 55% | 55% | 55%
Kansas | Alkenes, C>10 .alpha.- | 64743-02-8 | 2 | 0.01179% | 5e-05% | 3.2e-05% | 6.8e-05% | 2 | 0.0007638% | 2.501% | 0.2513% | 4.75%
Kansas | Ammonium chloride | 12125-02-9 | 2 | 0.01179% | 0.005625% | 0.004567% | 0.006683% | 2 | 0.0007638% | 2.544% | 0.3343% | 4.754%
Kansas | Boric acid | 10043-35-3 | 2 | 0.01179% | 0.02438% | 0.02205% | 0.02671% | 2 | 0.0007638% | 25% | 25% | 25%
Kansas | Choline bicarbonate | 78-73-9 | 2 | 0.01179% | 0.03208% | 0.02844% | 0.03572% | 2 | 0.0007638% | 50% | 50% | 50%
Kansas | Choline chloride | 67-48-1 | 2 | 0.01179% | 0.1345% | 0.1341% | 0.1349% | 2 | 0.0007638% | 75% | 75% | 75%
Kansas | Citrus terpenes | 94266-47-4 | 2 | 0.01179% | 0.006459% | 0.006359% | 0.00656% | 2 | 0.0007638% | 60% | 60% | 60%
Kansas | Didecyl dimethyl ammonium chloride | 7173-51-5 | 2 | 0.01179% | 0.002025% | 0.001741% | 0.002308% | 2 | 0.0007638% | 10% | 10% | 10%
Kansas | Ethoxylated C14-15 alcohols | 68951-67-7 | 2 | 0.01179% | 0.000175% | 0.0001615% | 0.0001885% | 2 | 0.0007638% | 15% | 1.503% | 28.5%
Kansas | Ethoxylated propoxylated C12-14 alcohols | 68439-51-0 | 2 | 0.01179% | 0.007399% | 0.007308% | 0.00749% | 2 | 0.0007638% | 2% | 2% | 2%
Kansas | Kerosine, petroleum, hydrodesulfurized | 64742-81-0 | 2 | 0.01179% | 0.002307% | 0.002271% | 0.002342% | 2 | 0.0007638% | 5% | 5% | 5%
Kansas | Methenamine | 100-97-0 | 2 | 0.01179% | 0.000125% | 0.0001205% | 0.0001295% | 2 | 0.0007638% | 0.01% | 0.01% | 0.01%
Kansas | Navy fuels JP-5 | 8008-20-6 | 2 | 0.01179% | 0.001845% | 0.001817% | 0.001874% | 2 | 0.0007638% | 4% | 4% | 4%
Kansas | Phenolic resin | 9003-35-4 | 2 | 0.01179% | 0.06249% | 0.06018% | 0.0648% | 2 | 0.0007638% | 5% | 5% | 5%
Kansas | Triethylene glycol | 112-27-6 | 2 | 0.01179% | 0.001077% | 0.00106% | 0.001093% | 2 | 0.0007638% | 10% | 10% | 10%
Kansas | 2-Butoxyethanol | 111-76-2 | 1 | 0.005893% | 0.00904% | 0.00904% | 0.00904% | 1 | 0.0003819% | 20% | 20% | 20%
Kansas | 4-Nonylphenol | 104-40-5 | 1 | 0.005893% | 0.00409% | 0.00409% | 0.00409% | 1 | 0.0003819% | 10% | 10% | 10%
Kansas | Acetic acid | 64-19-7 | 1 | 0.005893% | 0.1023% | 0.1023% | 0.1023% | 1 | 0.0003819% | 50% | 50% | 50%
Kansas | alpha-C11-15-sec-alkyl-omega-hydroxypoly(oxy-1,2-ethanediyl) | 68131-40-8 | 1 | 0.005893% | 0.00126% | 0.00126% | 0.00126% | 1 | 0.0003819% | 0.03353% | 0.03353% | 0.03353%
Kansas | C10-C16 ethoxylated alcohol | 68002-97-1 | 1 | 0.005893% | 0.00106% | 0.00106% | 0.00106% | 1 | 0.0003819% | 0.02115% | 0.02115% | 0.02115%
Kansas | Decamethylcyclopentasiloxane | 541-02-6 | 1 | 0.005893% | 1e-05% | 1e-05% | 1e-05% | 1 | 0.0003819% | 2e-05% | 2e-05% | 2e-05%
Kansas | Dimethyl polysiloxane | 63148-62-9 | 1 | 0.005893% | 1e-05% | 1e-05% | 1e-05% | 1 | 0.0003819% | 0.00024% | 0.00024% | 0.00024%
Kansas | Distillates, petroleum, hydrotreated middle | 64742-46-7 | 1 | 0.005893% | 0.1053% | 0.1053% | 0.1053% | 1 | 0.0003819% | 55% | 55% | 55%
Kansas | Dodecamethylcyclohexasiloxane | 540-97-6 | 1 | 0.005893% | 1e-05% | 1e-05% | 1e-05% | 1 | 0.0003819% | 1e-05% | 1e-05% | 1e-05%
Kansas | Ethoxylated C12-13 alcohols | 66455-14-9 | 1 | 0.005893% | 3e-05% | 3e-05% | 3e-05% | 1 | 0.0003819% | 0.00052% | 0.00052% | 0.00052%
Kansas | Ethoxylated C12-14 alcohols | 68439-50-9 | 1 | 0.005893% | 0.00106% | 0.00106% | 0.00106% | 1 | 0.0003819% | 0.02115% | 0.02115% | 0.02115%
Kansas | Ethoxylated C12-16 alcohols | 68551-12-2 | 1 | 0.005893% | 0.00106% | 0.00106% | 0.00106% | 1 | 0.0003819% | 0.02115% | 0.02115% | 0.02115%
Kansas | Fatty acids, tall-oil | 61790-12-3 | 1 | 0.005893% | 0.00019% | 0.00019% | 0.00019% | 1 | 0.0003819% | 30% | 30% | 30%
Kansas | Glycine, N,N'-1,2-ethanediylbis[N-(carboxymethyl)-, disodium salt | 139-33-3 | 1 | 0.005893% | 6e-05% | 6e-05% | 6e-05% | 1 | 0.0003819% | 0.00111% | 0.00111% | 0.00111%
Kansas | Glycolic acid sodium salt | 2836-32-0 | 1 | 0.005893% | 0.00018% | 0.00018% | 0.00018% | 1 | 0.0003819% | 0.00334% | 0.00334% | 0.00334%
Kansas | Nonoxynolá | 26027-38-3 | 1 | 0.005893% | 0.0068% | 0.0068% | 0.0068% | 1 | 0.0003819% | 5% | 5% | 5%
Kansas | Octamethylcyclotetrasiloxane | 556-67-2 | 1 | 0.005893% | 1e-05% | 1e-05% | 1e-05% | 1 | 0.0003819% | 3e-05% | 3e-05% | 3e-05%
Kansas | Quaternary ammonium compounds, bis(hydrogenated tallow alkyl)dimethyl, salts with bentonite | 68953-58-2 | 1 | 0.005893% | 0.00011% | 0.00011% | 0.00011% | 1 | 0.0003819% | 0.00208% | 0.00208% | 0.00208%
Kansas | Quaternary ammonium compounds, dicoco alkyldimethyl, chlorides | 61789-77-3 | 1 | 0.005893% | 0.00025% | 0.00025% | 0.00025% | 1 | 0.0003819% | 0.00471% | 0.00471% | 0.00471%
Kansas | Silica, amorphous precipitated | 67762-90-7 | 1 | 0.005893% | 1e-05% | 1e-05% | 1e-05% | 1 | 0.0003819% | 3e-05% | 3e-05% | 3e-05%
Kansas | Sodium carbonate | 497-19-8 | 1 | 0.005893% | 0.06697% | 0.06697% | 0.06697% | 1 | 0.0003819% | 100% | 100% | 100%
Kansas | Tetrakis(hydroxymethyl)phosphonium sulfate | 55566-30-8 | 1 | 0.005893% | 0.00444% | 0.00444% | 0.00444% | 1 | 0.0003819% | 100% | 100% | 100%
Kansas | Tetramethylammonium chloride | 75-57-0 | 1 | 0.005893% | 0.02016% | 0.02016% | 0.02016% | 1 | 0.0003819% | 60% | 60% | 60%
Kansas | Thiourea polymer | 68527-49-1 | 1 | 0.005893% | 0.00019% | 0.00019% | 0.00019% | 1 | 0.0003819% | 30% | 30% | 30%
Kansas | Trisodium ethylenediaminetetraacetate | 150-38-9 | 1 | 0.005893% | 6e-05% | 6e-05% | 6e-05% | 1 | 0.0003819% | 0.00111% | 0.00111% | 0.00111%
Louisiana | Distillates, petroleum, hydrotreated light | 64742-47-8 | 812 | 4.785% | 0.03325% | 0.01182% | 0.3164% | 1053 | 0.4021% | 30% | 26% | 100%
Louisiana | Methanol | 67-56-1 | 573 | 3.377% | 0.00097% | 2e-05% | 0.5485% | 893 | 0.341% | 30% | 5% | 60%
Louisiana | Hydrochloric acid | 7647-01-0 | 546 | 3.218% | 0.01421% | 0.005202% | 38.98% | 561 | 0.2142% | 15% | 15% | 37%
Louisiana | Sodium hydroxide | 1310-73-2 | 524 | 3.088% | 0.00857% | 0.0001215% | 0.05541% | 677 | 0.2585% | 25% | 1.9% | 51.5%
Louisiana | Isopropanol | 67-63-0 | 490 | 2.888% | 0.00053% | 2.45e-05% | 0.5753% | 769 | 0.2937% | 10% | 5% | 30%
Louisiana | Guar gum | 9000-30-0 | 467 | 2.752% | 0.163% | 0.007592% | 0.3973% | 471 | 0.1799% | 60% | 40% | 100%
Louisiana | Ethanol | 64-17-5 | 401 | 2.363% | 0.00085% | 0% | 0.04662% | 445 | 0.1699% | 5% | 1% | 60%
Louisiana | Sodium chloride | 7647-14-5 | 386 | 2.275% | 0.005884% | 0.001075% | 0.08127% | 446 | 0.1703% | 30% | 5% | 30%
Louisiana | Water | 7732-18-5 | 378 | 2.228% | 0.06546% | 0.0229% | 0.4037% | 754 | 0.2879% | 85% | 15% | 94.5%
Louisiana | Quartz | 14808-60-7 | 364 | 2.145% | 0.003665% | 1e-05% | 10.36% | 448 | 0.1711% | 2% | 0.2% | 78.23%
Louisiana | Glutaraldehyde | 111-30-8 | 359 | 2.116% | 0.00519% | 0% | 0.0118% | 410 | 0.1566% | 30% | 5% | 60%
Louisiana | Ethylene glycol | 107-21-1 | 334 | 1.968% | 0.0058% | 0% | 0.03619% | 375 | 0.1432% | 30% | 0.3% | 60%
Louisiana | Sodium chlorite | 7758-19-2 | 331 | 1.951% | 0.00163% | 0.00025% | 0.02227% | 342 | 0.1306% | 10% | 5% | 10%
Louisiana | Potassium hydroxide | 1310-58-3 | 319 | 1.88% | 0.0021% | 0% | 0.03168% | 382 | 0.1459% | 12% | 5% | 40%
Louisiana | Propargyl alcohol | 107-19-7 | 298 | 1.756% | 0.000105% | 0% | 0.09142% | 302 | 0.1153% | 5% | 5% | 10%
Louisiana | Methenamine | 100-97-0 | 292 | 1.721% | 0.04779% | 0.004788% | 0.2051% | 297 | 0.1134% | 2% | 0.01% | 2%
Louisiana | Formic acid | 64-18-6 | 285 | 1.68% | 0.00078% | 7e-05% | 0.008018% | 404 | 0.1543% | 85% | 0.85% | 100%
Louisiana | Acetic acid | 64-19-7 | 275 | 1.621% | 0.00016% | 0% | 0.006214% | 277 | 0.1058% | 60% | 20% | 90%
Louisiana | Naphthalene | 91-20-3 | 273 | 1.609% | 0.00158% | 0% | 0.01828% | 274 | 0.1046% | 1% | 1% | 5%
Louisiana | Peroxydisulfuric acid, diammonium salt | 7727-54-0 | 267 | 1.574% | 0.00072% | 0% | 1.905% | 343 | 0.131% | 99% | 0.98% | 100%
Louisiana | Solvent naphtha, petroleum, heavy arom. | 64742-94-5 | 239 | 1.409% | 0.01086% | 1e-05% | 0.09142% | 241 | 0.09203% | 5% | 5% | 30%
Louisiana | Benzyl chloride | 100-44-7 | 220 | 1.297% | 1.52e-05% | 0% | 0.01828% | 221 | 0.0844% | 1% | 1% | 1%
Louisiana | Naphtha, petroleum, hydrotreated heavy | 64742-48-9 | 210 | 1.238% | 0.09123% | 0.006217% | 0.4069% | 210 | 0.0802% | 60% | 60% | 60%
Louisiana | Quaternary ammonium compounds, benzyl-C12-16-alkyldimethyl, chlorides | 68424-85-1 | 210 | 1.238% | 0.00174% | 0% | 0.002191% | 210 | 0.0802% | 10% | 5.5% | 10%
Louisiana | Tri-n-butyl tetradecyl phosphonium chloride | 81741-28-8 | 197 | 1.161% | 0.00211% | 0% | 0.005432% | 198 | 0.07561% | 10% | 5% | 10%
Louisiana | 2-Butoxyethanol | 111-76-2 | 193 | 1.137% | 0.00829% | 0% | 0.02673% | 254 | 0.097% | 10% | 0.1% | 30%
Louisiana | Sodium bromate | 7789-38-0 | 191 | 1.126% | 0.00938% | 0% | 0.1166% | 191 | 0.07294% | 100% | 0.02319% | 100%
Louisiana | Nonoxynolá | 26027-38-3 | 178 | 1.049% | 0.00094% | 3e-05% | 0.1829% | 178 | 0.06798% | 10% | 10% | 10%
Louisiana | Formamide | 75-12-7 | 176 | 1.037% | 0.00243% | 9.75e-05% | 0.5485% | 176 | 0.06721% | 30% | 30% | 30%
Louisiana | Oils, pine | 8002-09-3 | 172 | 1.014% | 0.000475% | 2e-05% | 0.09142% | 172 | 0.06568% | 5% | 5% | 5%
Louisiana | Phenolic resin | 9003-35-4 | 171 | 1.008% | 0.245% | 0.02955% | 0.5404% | 175 | 0.06683% | 5% | 2.115% | 5%
Louisiana | Boron sodium oxide | 1330-43-4 | 169 | 0.996% | 0.00217% | 3.2e-05% | 0.009126% | 171 | 0.0653% | 5% | 0.03404% | 25%
Louisiana | Potassium metaborate | 13709-94-9 | 169 | 0.996% | 0.01214% | 0% | 0.05618% | 170 | 0.06492% | 60% | 60% | 60%
Louisiana | Ammonium acetate | 631-61-8 | 149 | 0.8781% | 0.00097% | 0% | 0.0228% | 149 | 0.0569% | 100% | 6% | 100%
Louisiana | Ethoxylated propoxylated C12-14 alcohols | 68439-51-0 | 143 | 0.8428% | 0.00858% | 0.000495% | 0.01189% | 143 | 0.05461% | 2% | 0.02% | 2%
Louisiana | Citric acid | 77-92-9 | 141 | 0.831% | 0.00012% | 5e-05% | 0.0013% | 153 | 0.05843% | 30% | 1% | 55%
Louisiana | Choline chloride | 67-48-1 | 138 | 0.8133% | 0.06137% | 0.01826% | 0.0971% | 139 | 0.05308% | 70% | 0.1427% | 100%
Louisiana | Alkylaryl sulphonic acid | 27176-87-0 | 135 | 0.7956% | 0.01337% | 1e-06% | 0.01337% | 159 | 0.06072% | 5% | 0.05% | 5%
Louisiana | Carbonic acid, dipotassium salt | 584-08-7 | 134 | 0.7897% | 0.01776% | 0% | 0.07342% | 135 | 0.05155% | 60% | 45% | 60%
Louisiana | Tetrahydro-3,5-dimethyl,2H-1,3,5-thiadiazine-2-thione | 533-74-4 | 125 | 0.7367% | 0.00417% | 0.003672% | 0.006186% | 125 | 0.04774% | 24% | 24% | 24%
Louisiana | 1,2,4-Trimethylbenzene | 95-63-6 | 122 | 0.719% | 0.0001% | 0% | 0.000556% | 123 | 0.04697% | 1% | 1% | 1%
Louisiana | Ethylenediaminetetraacetic acid tetrasodium salt hydrate | 64-02-8 | 120 | 0.7072% | 0.08286% | 2e-05% | 0.08286% | 120 | 0.04583% | 41% | 41% | 41%
Louisiana | Glycine, N,N-bis(carboxymethyl)-, trisodium salt | 5064-31-3 | 119 | 0.7013% | 0.00404% | 0% | 0.00404% | 119 | 0.04544% | 2% | 2% | 2%
Louisiana | Boric acid | 10043-35-3 | 114 | 0.6719% | 0.0332% | 0% | 0.09081% | 114 | 0.04353% | 60% | 15% | 60%
Louisiana | tert-Butyl Hydroperoxide (70% Solution in Water) | 75-91-2 | 109 | 0.6424% | 0.00082% | 0% | 0.004078% | 111 | 0.04239% | 15% | 7.5% | 70%
Louisiana | Sodium erythorbate | 6381-77-7 | 100 | 0.5893% | 0.000715% | 2e-05% | 0.001351% | 100 | 0.03819% | 100% | 0.0006495% | 100%
Louisiana | Sodium persulfate | 7775-27-1 | 100 | 0.5893% | 0.00065% | 0% | 0.02852% | 100 | 0.03819% | 100% | 100% | 100%
Louisiana | 1-(1-Naphthylmethyl)quinolinium chloride | 65322-65-8 | 97 | 0.5717% | 0.00025% | 0.0001% | 0.002114% | 97 | 0.03704% | 40% | 0.01797% | 40%
Louisiana | Poly(oxy-1,2-ethanediyl)-nonylphenyl-hydroxy (mixture) | 127087-87-0 | 88 | 0.5186% | 0.001675% | 0% | 0.003648% | 89 | 0.03399% | 5% | 5% | 10%
Louisiana | Terpenes and Terpenoids, sweet orange-oil | 68647-72-3 | 74 | 0.4361% | 0.00278% | 1.95e-06% | 0.00439% | 74 | 0.02826% | 5% | 5% | 5%
Louisiana | Benzylhexadecyldimethylammonium chloride | 122-18-9 | 73 | 0.4302% | 0.00023% | 0.00018% | 0.00024% | 73 | 0.02788% | 1.25% | 1.25% | 1.25%
Louisiana | Tetradecyl dimethyl benzyl ammonium chloride | 139-08-2 | 73 | 0.4302% | 0.00045% | 0.000362% | 0.00048% | 73 | 0.02788% | 2.5% | 2.5% | 2.5%
Louisiana | Sodium thiosulfate | 7772-98-7 | 69 | 0.4066% | 0.09461% | 0.004434% | 0.2819% | 69 | 0.02635% | 60% | 30% | 60%
Louisiana | 1-Benzylquinolinium chloride | 15619-48-4 | 63 | 0.3713% | 0.0001% | 4e-05% | 0.000763% | 63 | 0.02406% | 10% | 10% | 10%
Louisiana | Sodium perborate tetrahydrate | 10486-00-7 | 63 | 0.3713% | 0.00582% | 0.00069% | 0.00884% | 63 | 0.02406% | 100% | 100% | 100%
Louisiana | Quaternary ammonium compounds, benzyl-C12-18-alkyldimethyl, chlorides | 68391-01-5 | 58 | 0.3418% | 0.001915% | 0.001098% | 0.05732% | 58 | 0.02215% | 10% | 10% | 40%
Louisiana | Tetrakis(hydroxymethyl)phosphonium sulfate | 55566-30-8 | 54 | 0.3182% | 0% | 0% | 0.004762% | 67 | 0.02559% | 60% | 0.22% | 60%
Louisiana | Ammonium chloride | 12125-02-9 | 53 | 0.3124% | 0.00246% | 4e-05% | 0.009356% | 53 | 0.02024% | 2% | 2% | 60%
Louisiana | Didecyl dimethyl ammonium chloride | 7173-51-5 | 52 | 0.3065% | 0% | 0% | 0.001228% | 52 | 0.01986% | 8% | 8% | 10%
Louisiana | Raffinates, petroleum, sorption process | 64741-85-1 | 52 | 0.3065% | 0.078% | 0.04% | 0.1121% | 53 | 0.02024% | 80% | 66% | 80%
Louisiana | N,N-Dimethylformamide | 68-12-2 | 46 | 0.2711% | 0.000205% | 1.6e-05% | 0.00104% | 46 | 0.01757% | 30% | 0.1% | 30%
Louisiana | Sodium metaborate tetrahydrate | 10555-76-7 | 45 | 0.2652% | 0.00246% | 0% | 0.01766% | 45 | 0.01718% | 25% | 25% | 25%
Louisiana | Sulfuric acid | 7664-93-9 | 42 | 0.2475% | 0% | 0% | 1e-05% | 66 | 0.0252% | 0.01% | 0.00014% | 0.01%
Louisiana | Diatomaceous earth, calcined | 91053-39-3 | 39 | 0.2298% | 0% | 0% | 0.02032% | 39 | 0.01489% | 100% | 100% | 100%
Louisiana | Formalin | 50-00-0 | 38 | 0.224% | 4e-05% | 1e-05% | 9.3e-05% | 38 | 0.01451% | 10% | 0.0003375% | 10%
Louisiana | Alkyl* dimethyl ethylbenzyl ammonium chloride *(50%C12, 30%C14, 17%C16, 3%C18) | 85409-23-0 | 37 | 0.2181% | 0.00184% | 0.00146% | 0.0023% | 37 | 0.01413% | 10% | 10% | 10%
Louisiana | Copolymer of acrylamide and sodium acrylate | 25987-30-8 | 37 | 0.2181% | 0.04553% | 0.00075% | 0.05255% | 37 | 0.01413% | 40% | 40% | 40%
Louisiana | Tetramethylammonium chloride | 75-57-0 | 37 | 0.2181% | 0% | 0% | 0.000672% | 37 | 0.01413% | 50% | 1% | 50%
Louisiana | Potassium chloride | 7447-40-7 | 36 | 0.2122% | 0.000585% | 0% | 2.082% | 36 | 0.01375% | 10% | 10% | 100%
Louisiana | Sulfur dioxide | 7446-09-5 | 34 | 0.2004% | 0% | 0% | 0% | 58 | 0.02215% | 0% | 0% | 0%
Louisiana | Acetone | 67-64-1 | 33 | 0.1945% | 4e-05% | 1.2e-05% | 8.4e-05% | 33 | 0.0126% | 10% | 10% | 10%
Louisiana | Aminotrimethylene phosphonic acid | 6419-19-8 | 32 | 0.1886% | 0% | 0% | 0.002221% | 32 | 0.01222% | 30% | 30% | 30%
Louisiana | Benzene, C10-16-alkyl derivs. | 68648-87-3 | 32 | 0.1886% | 0% | 0% | 0% | 32 | 0.01222% | 0.04% | 0.04% | 0.04%
Louisiana | Solvent naphtha, petroleum, heavy aliph. | 64742-96-7 | 29 | 0.1709% | 0.07702% | 0.001672% | 0.2004% | 29 | 0.01107% | 65% | 28.2% | 86%
Louisiana | Phosphonic acid | 13598-36-2 | 28 | 0.165% | 0% | 0% | 10.73% | 29 | 0.01107% | 1% | 1% | 1%
Louisiana | 1-Decanol | 112-30-1 | 25 | 0.1473% | 6e-05% | 3e-05% | 7e-05% | 25 | 0.009547% | 7% | 7% | 7%
Louisiana | Alkenes, C>10 .alpha.- | 64743-02-8 | 25 | 0.1473% | 5e-05% | 4e-05% | 0.000548% | 25 | 0.009547% | 5% | 5% | 5%
Louisiana | Ethoxylated C14-15 alcohols | 68951-67-7 | 25 | 0.1473% | 0.0003% | 0.000222% | 0.00327% | 25 | 0.009547% | 30% | 30% | 30%
Louisiana | Sodium tetraborate decahydrate | 1303-96-4 | 25 | 0.1473% | 0.00475% | 0.000188% | 0.01201% | 25 | 0.009547% | 30% | 30% | 30%
Louisiana | Thiourea polymer | 68527-49-1 | 25 | 0.1473% | 0.0003% | 0.000222% | 0.00327% | 25 | 0.009547% | 30% | 30% | 30%
Louisiana | White mineral oil, petroleum | 8042-47-5 | 25 | 0.1473% | 0.01906% | 0.001034% | 0.02725% | 25 | 0.009547% | 100% | 18.93% | 100%
Louisiana | Zirconium, acetate lactate oxo ammonium complexes | 68909-34-2 | 25 | 0.1473% | 0.00649% | 0.0007652% | 0.04849% | 25 | 0.009547% | 60% | 12.48% | 60%
Louisiana | 1-Octanol | 111-87-5 | 24 | 0.1414% | 6e-05% | 3e-05% | 7e-05% | 24 | 0.009165% | 7% | 7% | 7%
Louisiana | Adipic acid | 124-04-9 | 24 | 0.1414% | 0% | 0% | 0% | 24 | 0.009165% | 5% | 5% | 5%
Louisiana | Triethanolamine | 102-71-6 | 24 | 0.1414% | 0% | 0% | 0.08223% | 24 | 0.009165% | 65% | 65% | 100%
Louisiana | 1-(Phenylmethyl)pyridinium Et Me derivs., chlorides | 68909-18-2 | 23 | 0.1355% | 0.01891% | 0.01854% | 0.1766% | 23 | 0.008783% | 20% | 20% | 20%
Louisiana | 2,2-Dibromo-3-nitrilopropionamide | 10222-01-2 | 23 | 0.1355% | 0.00416% | 0.000968% | 0.03023% | 23 | 0.008783% | 100% | 20% | 100%
Louisiana | Ulexite | 1319-33-1 | 23 | 0.1355% | 0.05521% | 0.01802% | 0.09394% | 23 | 0.008783% | 60% | 60% | 60%
Louisiana | Diethylene glycol | 111-46-6 | 22 | 0.1297% | 0.0006% | 1e-07% | 0.03707% | 23 | 0.008783% | 5% | 0.01% | 10%
Louisiana | 1,2-Propylene glycol | 57-55-6 | 20 | 0.1179% | 0.00049% | 0.000317% | 0.004492% | 21 | 0.00802% | 70% | 40% | 70%
Louisiana | Antimony potassium oxide | 29638-69-5 | 19 | 0.112% | 0.00021% | 0.000137% | 0.000231% | 19 | 0.007256% | 30% | 30% | 30%
Louisiana | Chloride | 16887-00-6 | 19 | 0.112% | 0% | 0% | 0% | 19 | 0.007256% | 30% | 27.03% | 30%
Louisiana | Sulfamic acid | 5329-14-6 | 19 | 0.112% | 0% | 0% | 0% | 19 | 0.007256% | 15% | 13.51% | 15%
Louisiana | Benzyldimethyldodecylammonium chloride | 139-07-1 | 16 | 0.0943% | 0.0013% | 0.001053% | 0.001415% | 16 | 0.00611% | 7.5% | 7.5% | 7.5%
Louisiana | Acrylic acid, with sodium-2-acrylamido-2-methyl-1-propanesulfonate and sodium phosphinate | 110224-99-2 | 15 | 0.0884% | 0.00876% | 0.001116% | 0.02882% | 15 | 0.005728% | 60% | 60% | 60%
Louisiana | Calcium hydroxide | 1305-62-0 | 15 | 0.0884% | 0% | 0% | 0.004139% | 15 | 0.005728% | 10% | 2% | 19%
Louisiana | Calcium peroxide | 1305-79-9 | 15 | 0.0884% | 0% | 0% | 0.01285% | 15 | 0.005728% | 30% | 8% | 58%
Louisiana | 2-bromo-3-nitrilopropionamide | 1113-55-9 | 14 | 0.08251% | 0.001% | 4.3e-05% | 0.001535% | 14 | 0.005346% | 5% | 5% | 5%
Louisiana | Bronopol | 52-51-7 | 14 | 0.08251% | 0.02% | 0.000813% | 0.03124% | 14 | 0.005346% | 100% | 100% | 100%
Louisiana | Calcium carbonate (Limestone) | 1317-65-3 | 13 | 0.07661% | 0% | 0% | 0.002474% | 13 | 0.004964% | 10% | 10% | 11.2%
Louisiana | Formaldehyde, polymer with N1-(2-aminoethyl)-1,2-ethanediamine, benzylated | 70750-07-1 | 13 | 0.07661% | 0.03003% | 0.0175% | 0.03353% | 13 | 0.004964% | 0.6% | 0.6% | 60%
Louisiana | 1-Propanol | 71-23-8 | 12 | 0.07072% | 0% | 0% | 0.003033% | 12 | 0.004583% | 30% | 30% | 30%
Louisiana | Solvent naphtha, petroleum, light arom | 64742-95-6 | 12 | 0.07072% | 0.0276% | 0.007987% | 0.0413% | 12 | 0.004583% | 30% | 30% | 30%
Louisiana | Citrus terpenes | 94266-47-4 | 11 | 0.06483% | 0% | 0% | 0% | 11 | 0.004201% | 25% | 25% | 25%
Louisiana | Cupric chloride dihydrate | 10125-13-0 | 11 | 0.06483% | 0.00301% | 0.002585% | 0.003985% | 11 | 0.004201% | 13% | 13% | 13%
Louisiana | Magnesium oxide (MgO) | 1309-48-4 | 11 | 0.06483% | 0.00016% | 1e-05% | 0.01967% | 11 | 0.004201% | 2% | 0.02% | 80%
Louisiana | Distillates, petroleum, hydrotreated light paraffinic | 64742-55-8 | 10 | 0.05893% | 0.2913% | 0.1733% | 0.3305% | 10 | 0.003819% | 60% | 60% | 60%
Louisiana | Magnesium peroxide (Mg(O2)) | 14452-57-4 | 10 | 0.05893% | 0.00042% | 1.45e-05% | 0.01102% | 10 | 0.003819% | 3% | 0.03% | 17.85%
Louisiana | Magnesium hydroxide | 1309-42-8 | 9 | 0.05304% | 0.0004% | 2.2e-05% | 0.00108% | 9 | 0.003437% | 5% | 0.05% | 5%
Louisiana | 2-Ethylhexanol | 104-76-7 | 8 | 0.04715% | 0.001945% | 0% | 0.006086% | 8 | 0.003055% | 5% | 5% | 7%
Louisiana | Acetic anhydride | 108-24-7 | 8 | 0.04715% | 0.00307% | 0.0009155% | 0.006382% | 10 | 0.003819% | 30% | 30% | 30%
Louisiana | Synthetic organic polymer | 9051-89-2 | 8 | 0.04715% | 0% | 0% | 1e-05% | 8 | 0.003055% | 100% | 100% | 100%
Louisiana | Acrylamide | 79-06-1 | 7 | 0.04125% | 0% | 0% | 1e-05% | 7 | 0.002673% | 0% | 0% | 1e-05%
Louisiana | Alcohols, C11-14-iso-, C13-rich, ethoxylated | 78330-21-9 | 7 | 0.04125% | 3e-05% | 0% | 0.004007% | 7 | 0.002673% | 5% | 1.503% | 5%
Louisiana | Nonyl phenol ethoxylate | 9016-45-9 | 7 | 0.04125% | 0.0004% | 6.2e-05% | 0.01593% | 7 | 0.002673% | 10% | 10% | 20%
Louisiana | Trimethylamine quaternized polyepichlorohydrin | 51838-31-4 | 7 | 0.04125% | 0.02345% | 0.005795% | 0.224% | 7 | 0.002673% | 60% | 60% | 60%
Louisiana | Hemicellulase enzyme | 9012-54-8 | 6 | 0.03536% | 4e-05% | 1.25e-05% | 0.0003% | 7 | 0.002673% | 15% | 8% | 15%
Louisiana | Nitrilotriacetic acid trisodium monohydrate | 18662-53-8 | 5 | 0.02947% | 0.00587% | 0.002934% | 0.01432% | 5 | 0.001909% | 60% | 60% | 60%
Louisiana | Acetophenone | 98-86-2 | 4 | 0.02357% | 4.5e-05% | 2e-05% | 0.0002315% | 4 | 0.001528% | 0.000395% | 0.00018% | 0.002081%
Louisiana | Poly-(oxy-1,2-ethanediyl)-alpha-undecyl-omega-hydroxy | 34398-01-1 | 4 | 0.02357% | 0% | 0% | 0% | 4 | 0.001528% | 0% | 0% | 0%
Louisiana | (4R)-1-methyl-4-(prop-1-en-2-yl)cyclohexene | 5989-27-5 | 3 | 0.01768% | 0.00751% | 0.003496% | 0.008095% | 3 | 0.001146% | 10% | 10% | 10%
Louisiana | Ethanolamine | 141-43-5 | 3 | 0.01768% | 0.0007% | 0.000574% | 0.00196% | 3 | 0.001146% | 7% | 5.2% | 9.7%
Louisiana | Glycerin, natural | 56-81-5 | 3 | 0.01768% | 0.00455% | 0.003731% | 0.006521% | 3 | 0.001146% | 25% | 25% | 29.5%
Louisiana | Sodium iodide | 7681-82-5 | 3 | 0.01768% | 6e-05% | 6e-06% | 8.7e-05% | 3 | 0.001146% | 5% | 5% | 5%
Louisiana | Sorbitan, mono-(9Z)-9-octadecenoate | 1338-43-8 | 3 | 0.01768% | 0.00234% | 0.001233% | 0.005884% | 3 | 0.001146% | 0.214% | 0.02956% | 18.92%
Louisiana | Dodecylbenzenesulfonic acid, monoethanolamine salt | 26836-07-7 | 2 | 0.01179% | 0.01166% | 0.01114% | 0.01217% | 2 | 0.0007638% | 14% | 13.1% | 14.9%
Louisiana | Epoxy Resin | 25085-99-8 | 2 | 0.01179% | 0.1569% | 0.1356% | 0.1782% | 2 | 0.0007638% | 1% | 1% | 1%
Louisiana | Fuels, diesel, no. 2 | 68476-34-6 | 2 | 0.01179% | 5.111% | 0.5874% | 9.635% | 2 | 0.0007638% | 65% | 60.5% | 69.5%
Louisiana | Isotridecanol, ethoxylated | 9043-30-5 | 2 | 0.01179% | 0.004195% | 0.00374% | 0.004649% | 2 | 0.0007638% | 5% | 5% | 5%
Louisiana | Nitrogen, liquid | 7727-37-9 | 2 | 0.01179% | 45% | 31.5% | 58.5% | 2 | 0.0007638% | 100% | 100% | 100%
Louisiana | Pluronic F-127 | 9003-11-6 | 2 | 0.01179% | 0.02519% | 0.02247% | 0.02791% | 2 | 0.0007638% | 30% | 30% | 30%
Louisiana | Silica, amorphous precipitated | 67762-90-7 | 2 | 0.01179% | 0.000965% | 0.0003845% | 0.001545% | 2 | 0.0007638% | 30% | 30% | 30%
Louisiana | Sodium dodecyl sulfate | 151-21-3 | 2 | 0.01179% | 0.02854% | 0.01139% | 0.04568% | 2 | 0.0007638% | 20% | 11% | 29%
Louisiana | Trimethyl borate | 121-43-7 | 2 | 0.01179% | 0.001995% | 0.0006945% | 0.003295% | 2 | 0.0007638% | 30% | 30% | 30%
Louisiana | 2-Methyl-3(2H)-isothiazolone | 2682-20-4 | 1 | 0.005893% | 0.00173% | 0.00173% | 0.00173% | 1 | 0.0003819% | 5% | 5% | 5%
Louisiana | 5-Chloro-2-methyl-3(2H)-isothiazolone | 26172-55-4 | 1 | 0.005893% | 0.00346% | 0.00346% | 0.00346% | 1 | 0.0003819% | 10% | 10% | 10%
Louisiana | Alcohols, C12-14-secondary | 126950-60-5 | 1 | 0.005893% | 1e-05% | 1e-05% | 1e-05% | 1 | 0.0003819% | 5% | 5% | 5%
Louisiana | Alcohols, C12-14-secondary, ethoxylated | 84133-50-6 | 1 | 0.005893% | 0.00014% | 0.00014% | 0.00014% | 1 | 0.0003819% | 100% | 100% | 100%
Louisiana | Alkanes, C13-16-iso- | 68551-20-2 | 1 | 0.005893% | 0.03923% | 0.03923% | 0.03923% | 1 | 0.0003819% | 100% | 100% | 100%
Louisiana | Aluminum chloride, basic | 1327-41-9 | 1 | 0.005893% | 0.00049% | 0.00049% | 0.00049% | 1 | 0.0003819% | 5% | 5% | 5%
Louisiana | Aluminum sulfate | 10043-01-3 | 1 | 0.005893% | 0.01577% | 0.01577% | 0.01577% | 1 | 0.0003819% | 10% | 10% | 10%
Louisiana | Ammonium bisulfite | 10192-30-0 | 1 | 0.005893% | 0.00889% | 0.00889% | 0.00889% | 1 | 0.0003819% | 75% | 75% | 75%
Louisiana | Ammonium hydroxide | 1336-21-6 | 1 | 0.005893% | 0% | 0% | 0% | 1 | 0.0003819% | 5% | 5% | 5%
Louisiana | Anionic polyacrylamide | 25085-02-3 | 1 | 0.005893% | 0.026% | 0.026% | 0.026% | 1 | 0.0003819% | 0.2132% | 0.2132% | 0.2132%
Louisiana | Boron | 7440-42-8 | 1 | 0.005893% | 0.00056% | 0.00056% | 0.00056% | 1 | 0.0003819% | 15.5% | 15.5% | 15.5%
Louisiana | C10-C16 ethoxylated alcohol | 68002-97-1 | 1 | 0.005893% | 0.00138% | 0.00138% | 0.00138% | 1 | 0.0003819% | 0.01134% | 0.01134% | 0.01134%
Louisiana | Castor oil | 8001-79-4 | 1 | 0.005893% | 0.3619% | 0.3619% | 0.3619% | 1 | 0.0003819% | 4% | 4% | 4%
Louisiana | Cinnamaldehyde (3-phenyl-2-propenal) | 104-55-2 | 1 | 0.005893% | 0.00097% | 0.00097% | 0.00097% | 1 | 0.0003819% | 10% | 10% | 10%
Louisiana | Corn sugar gum | 11138-66-2 | 1 | 0.005893% | 0.00192% | 0.00192% | 0.00192% | 1 | 0.0003819% | 0.01574% | 0.01574% | 0.01574%
Louisiana | Cristobalite | 14464-46-1 | 1 | 0.005893% | 0.00035% | 0.00035% | 0.00035% | 1 | 0.0003819% | 1% | 1% | 1%
Louisiana | Disodium octaborate | 12008-41-2 | 1 | 0.005893% | 0% | 0% | 0% | 1 | 0.0003819% | 100% | 100% | 100%
Louisiana | EO - Dodecyl Alcohol Ammonium Sulfate | 32612-48-9 | 1 | 0.005893% | 0.09195% | 0.09195% | 0.09195% | 1 | 0.0003819% | 30% | 30% | 30%
Louisiana | Ethoxylated C12-16 alcohols | 68551-12-2 | 1 | 0.005893% | 0.00046% | 0.00046% | 0.00046% | 1 | 0.0003819% | 4% | 4% | 4%
Louisiana | Ethylbenzene | 100-41-4 | 1 | 0.005893% | 0.02105% | 0.02105% | 0.02105% | 1 | 0.0003819% | 30% | 30% | 30%
Louisiana | Fats and Glyceridic oils, vegetable, hydrogenated | 68334-28-1 | 1 | 0.005893% | 0.08651% | 0.08651% | 0.08651% | 1 | 0.0003819% | 60% | 60% | 60%
Louisiana | Fatty acids, tall-oil | 61790-12-3 | 1 | 0.005893% | 0.00101% | 0.00101% | 0.00101% | 1 | 0.0003819% | 30% | 30% | 30%
Louisiana | Formic acid, potassium salt | 590-29-4 | 1 | 0.005893% | 0.06969% | 0.06969% | 0.06969% | 1 | 0.0003819% | 50% | 50% | 50%
Louisiana | Glassy calcium magnesium phosphate | 65997-17-3 | 1 | 0.005893% | 0.00504% | 0.00504% | 0.00504% | 1 | 0.0003819% | 100% | 100% | 100%
Louisiana | Glycolic acid sodium salt | 2836-32-0 | 1 | 0.005893% | 1e-05% | 1e-05% | 1e-05% | 1 | 0.0003819% | 0.01% | 0.01% | 0.01%
Louisiana | Hemicellulase Enzyme Concentrate | 9025-56-3 | 1 | 0.005893% | 1e-05% | 1e-05% | 1e-05% | 1 | 0.0003819% | 0.03% | 0.03% | 0.03%
Louisiana | Hydrazine | 302-01-2 | 1 | 0.005893% | 0% | 0% | 0% | 1 | 0.0003819% | 1% | 1% | 1%
Louisiana | Hypochlorous acid | 7790-92-3 | 1 | 0.005893% | 8e-05% | 8e-05% | 8e-05% | 1 | 0.0003819% | 0.2% | 0.2% | 0.2%
Louisiana | Iron(II) sulfate heptahydrate | 7782-63-0 | 1 | 0.005893% | 0.0571% | 0.0571% | 0.0571% | 1 | 0.0003819% | 30% | 30% | 30%
Louisiana | Magnesium chloride | 7786-30-3 | 1 | 0.005893% | 0.00173% | 0.00173% | 0.00173% | 1 | 0.0003819% | 5% | 5% | 5%
Louisiana | Magnesium nitrate | 10377-60-3 | 1 | 0.005893% | 0.00346% | 0.00346% | 0.00346% | 1 | 0.0003819% | 10% | 10% | 10%
Louisiana | Phenol | 108-95-2 | 1 | 0.005893% | 0.00048% | 0.00048% | 0.00048% | 1 | 0.0003819% | 0.1% | 0.1% | 0.1%
Louisiana | Poly(oxy-1,2-ethanediyl), alpha-(nonylphenyl)-omega-hydroxy- , branched | 68412-54-4 | 1 | 0.005893% | 0.00084% | 0.00084% | 0.00084% | 1 | 0.0003819% | 13% | 13% | 13%
Louisiana | Polyethylene glycol | 25322-68-3 | 1 | 0.005893% | 0.00394% | 0.00394% | 0.00394% | 1 | 0.0003819% | 70% | 70% | 70%
Louisiana | Propylene pentamer | 15220-87-8 | 1 | 0.005893% | 0.843% | 0.843% | 0.843% | 1 | 0.0003819% | 100% | 100% | 100%
Louisiana | Quaternary ammonium compounds, (oxydi-2,1-ethanediyl)bis[coco alkyldimethyl, dichlorides | 68607-28-3 | 1 | 0.005893% | 3e-05% | 3e-05% | 3e-05% | 1 | 0.0003819% | 10% | 10% | 10%
Louisiana | Silica | 61790-53-2 | 1 | 0.005893% | 0.2352% | 0.2352% | 0.2352% | 1 | 0.0003819% | 100% | 100% | 100%
Louisiana | Sodium hypochlorite | 7681-52-9 | 1 | 0.005893% | 4e-05% | 4e-05% | 4e-05% | 1 | 0.0003819% | 0.01% | 0.01% | 0.01%
Louisiana | Sorbitan, monooctadecenoate, poly(oxy-1,2-ethanediyl) derivis. | 9005-67-8 | 1 | 0.005893% | 0.00065% | 0.00065% | 0.00065% | 1 | 0.0003819% | 0.00529% | 0.00529% | 0.00529%
Louisiana | Stoddard solvent | 8052-41-3 | 1 | 0.005893% | 0.00115% | 0.00115% | 0.00115% | 1 | 0.0003819% | 10% | 10% | 10%
Louisiana | Tar bases, quinoline derivatives, benzyl chloride-quaternized | 72480-70-7 | 1 | 0.005893% | 0.00065% | 0.00065% | 0.00065% | 1 | 0.0003819% | 10% | 10% | 10%
Louisiana | Thiocyanic acid, ammonium salt | 1762-95-4 | 1 | 0.005893% | 0.00068% | 0.00068% | 0.00068% | 1 | 0.0003819% | 0.00559% | 0.00559% | 0.00559%
Louisiana | Toluene | 108-88-3 | 1 | 0.005893% | 6e-05% | 6e-05% | 6e-05% | 1 | 0.0003819% | 0.09% | 0.09% | 0.09%
Louisiana | Xylenes | 1330-20-7 | 1 | 0.005893% | 0.06315% | 0.06315% | 0.06315% | 1 | 0.0003819% | 90% | 90% | 90%
Louisiana | Zirconium,tetrakis[2-[bis(2-hydroxyethyl)amino-kN]ethanolato-kO]- | 101033-44-7 | 1 | 0.005893% | 0.02246% | 0.02246% | 0.02246% | 1 | 0.0003819% | 100% | 100% | 100%
Michigan | Distillates, petroleum, hydrotreated light | 64742-47-8 | 13 | 0.07661% | 0% | 0% | 0.09324% | 14 | 0.005346% | 50% | 26.88% | 50%
Michigan | Methanol | 67-56-1 | 12 | 0.07072% | 0.009985% | 0.0003735% | 0.06096% | 12 | 0.004583% | 10% | 7% | 60%
Michigan | Naphthalene | 91-20-3 | 11 | 0.06483% | 0.00338% | 0.000835% | 0.004315% | 11 | 0.004201% | 1.5% | 1% | 5%
Michigan | 2-Butoxyethanol | 111-76-2 | 10 | 0.05893% | 0.01036% | 0.004797% | 0.02019% | 12 | 0.004583% | 7% | 3% | 17.35%
Michigan | Isopropanol | 67-63-0 | 10 | 0.05893% | 0.03662% | 0.01068% | 0.08651% | 12 | 0.004583% | 30% | 15% | 40%
Michigan | 1,2-Propylene glycol | 57-55-6 | 9 | 0.05304% | 0% | 0% | 0.07761% | 12 | 0.004583% | 15% | 15% | 44.5%
Michigan | 2,2-Dibromo-3-nitrilopropionamide | 10222-01-2 | 9 | 0.05304% | 0.00478% | 0.002156% | 0.007394% | 9 | 0.003437% | 20% | 20% | 20%
Michigan | Ethylene glycol | 107-21-1 | 9 | 0.05304% | 0.1021% | 0.005892% | 0.1629% | 9 | 0.003437% | 40% | 30% | 40%
Michigan | Poly(oxy-1,2-ethanediyl), .alpha.,.alpha.'-[[(9Z)-9-octadecenylimino]di-2,1-ethanediyl]bis[.omega.-hydroxy- | 26635-93-8 | 9 | 0.05304% | 0% | 0% | 0.007002% | 9 | 0.003437% | 5% | 5% | 5%
Michigan | Peroxydisulfuric acid, diammonium salt | 7727-54-0 | 8 | 0.04715% | 0.01996% | 0.00343% | 0.7831% | 15 | 0.005728% | 100% | 90% | 100%
Michigan | Carbon dioxide | 124-38-9 | 7 | 0.04125% | 0% | 0% | 37.88% | 7 | 0.002673% | 100% | 100% | 100%
Michigan | Diethylene glycol monobutyl ether | 112-34-5 | 7 | 0.04125% | 0% | 0% | 47.47% | 7 | 0.002673% | 100% | 100% | 100%
Michigan | Glycerin, natural | 56-81-5 | 7 | 0.04125% | 0% | 0% | 0% | 7 | 0.002673% | 49% | 49% | 49%
Michigan | Iron(II) sulfate heptahydrate | 7782-63-0 | 7 | 0.04125% | 0% | 0% | 0% | 7 | 0.002673% | 17% | 17% | 17%
Michigan | Nitrogen, liquid | 7727-37-9 | 7 | 0.04125% | 0% | 0% | 0% | 7 | 0.002673% | 100% | 100% | 100%
Michigan | Polyethylene glycol | 25322-68-3 | 7 | 0.04125% | 0.01433% | 0.006423% | 0.02243% | 7 | 0.002673% | 60% | 60% | 60%
Michigan | Potassium chloride | 7447-40-7 | 7 | 0.04125% | 5.336% | 2.067% | 5.602% | 7 | 0.002673% | 6.2% | 6.2% | 6.2%
Michigan | Sodium bromate | 7789-38-0 | 7 | 0.04125% | 0.01028% | 0.001452% | 0.01531% | 7 | 0.002673% | 100% | 100% | 100%
Michigan | Solvent naphtha, petroleum, heavy aliph. | 64742-96-7 | 7 | 0.04125% | 0.5513% | 0.06871% | 0.8225% | 7 | 0.002673% | 70% | 70% | 70%
Michigan | Propargyl alcohol | 107-19-7 | 5 | 0.02947% | 0.00018% | 5.4e-05% | 0.000426% | 5 | 0.001909% | 10% | 6% | 20%
Michigan | Hydrochloric acid | 7647-01-0 | 4 | 0.02357% | 0.757% | 0.5529% | 2.6% | 4 | 0.001528% | 30% | 17.25% | 30%
Michigan | Ethanol | 64-17-5 | 3 | 0.01768% | 0.0467% | 0.005633% | 0.04782% | 3 | 0.001146% | 60% | 10.5% | 60%
Michigan | Tri-n-butyl tetradecyl phosphonium chloride | 81741-28-8 | 3 | 0.01768% | 0.00219% | 0.002127% | 0.00525% | 3 | 0.001146% | 10% | 10% | 10%
Michigan | ?-[3.5-dimethyl-1-(2-methylpropyl)hexyl]-w-hydroxy-poly(oxy-1,2-ethandiyl) | 60828-78-6 | 2 | 0.01179% | 0.009115% | 0.008958% | 0.009273% | 2 | 0.0007638% | 10% | 10% | 10%
Michigan | 1-Propanaminium, N-(3-aminopropyl)-2-hydroxy-N,N-dimethyl-3-sulfo-, N-coco acyl derivs., inner salts | 68139-30-0 | 2 | 0.01179% | 0.00365% | 0.003587% | 0.003713% | 2 | 0.0007638% | 4% | 4% | 4%
Michigan | 1,2,4-Trimethylbenzene | 95-63-6 | 2 | 0.01179% | 0.00079% | 0.000781% | 0.000799% | 2 | 0.0007638% | 1% | 1% | 1%
Michigan | 2-Ethylhexanol | 104-76-7 | 2 | 0.01179% | 0.03646% | 0.03584% | 0.03708% | 2 | 0.0007638% | 40% | 40% | 40%
Michigan | 3-(Dimethylamino)propylamine | 109-55-7 | 2 | 0.01179% | 0.00091% | 0.000892% | 0.000928% | 2 | 0.0007638% | 1% | 1% | 1%
Michigan | Amides, coco, N-[3-(dimethylamino)propyl] | 68140-01-2 | 2 | 0.01179% | 0.001825% | 0.001793% | 0.001856% | 2 | 0.0007638% | 2% | 2% | 2%
Michigan | Ammonium chloride | 12125-02-9 | 2 | 0.01179% | 0.00253% | 0.002494% | 0.002566% | 2 | 0.0007638% | 10% | 10% | 10%
Michigan | Choline chloride | 67-48-1 | 2 | 0.01179% | 0.07587% | 0.07516% | 0.07657% | 2 | 0.0007638% | 80% | 80% | 80%
Michigan | Coconut oil | 8001-31-8 | 2 | 0.01179% | 0.001825% | 0.001793% | 0.001856% | 2 | 0.0007638% | 2% | 2% | 2%
Michigan | Epichlorohydrin | 106-89-8 | 2 | 0.01179% | 0.00091% | 0.000892% | 0.000928% | 2 | 0.0007638% | 1% | 1% | 1%
Michigan | Ethanolamine | 141-43-5 | 2 | 0.01179% | 0.00091% | 0.000892% | 0.000928% | 2 | 0.0007638% | 1% | 1% | 1%
Michigan | Ethoxylated C6-12 alcohols | 68439-45-2 | 2 | 0.01179% | 0.008205% | 0.008065% | 0.008344% | 2 | 0.0007638% | 9% | 9% | 9%
Michigan | Isopropanolamine dodecylbenzene | 42504-46-1 | 2 | 0.01179% | 0.00638% | 0.006272% | 0.006488% | 2 | 0.0007638% | 7% | 7% | 7%
Michigan | Methenamine | 100-97-0 | 2 | 0.01179% | 0.08316% | 0.008739% | 0.1576% | 3 | 0.001146% | 0.01% | 0.01% | 1.801%
Michigan | Phenolic resin | 9003-35-4 | 2 | 0.01179% | 0.3243% | 0.2431% | 0.4056% | 2 | 0.0007638% | 5% | 5% | 5%
Michigan | Phosphoric acid Divosan X-Tend formulation | 7664-38-2 | 2 | 0.01179% | 0.00091% | 0.000892% | 0.000928% | 2 | 0.0007638% | 1% | 1% | 1%
Michigan | Poly(oxy-1,2-ethanediyl)-nonylphenyl-hydroxy (mixture) | 127087-87-0 | 2 | 0.01179% | 0.003945% | 0.003896% | 0.003994% | 2 | 0.0007638% | 5% | 5% | 5%
Michigan | Poly(oxy-1,2-ethanediyl), ?-sulfo-?-(hexyloxy)-, C6-10-alkyl ethers, ammonium salts | 68037-05-8 | 2 | 0.01179% | 0.01185% | 0.01164% | 0.01205% | 2 | 0.0007638% | 13% | 13% | 13%
Michigan | Poly(oxy-1,2-ethanediyl), alpha-(nonylphenyl)-omega-hydroxy- , branched | 68412-54-4 | 2 | 0.01179% | 0.000135% | 0.0001125% | 0.0001575% | 2 | 0.0007638% | 13% | 13% | 13%
Michigan | Poly(oxy-1,2-ethanediyl), alpha-hydro-omega-hydroxy-, mono-C8-10- alkyl ethers, phosphates | 68130-47-2 | 2 | 0.01179% | 0.001825% | 0.001793% | 0.001856% | 2 | 0.0007638% | 2% | 2% | 2%
Michigan | Sodium metabisulfite | 7681-57-4 | 2 | 0.01179% | 0.00091% | 0.000892% | 0.000928% | 2 | 0.0007638% | 1% | 1% | 1%
Michigan | Solvent naphtha, petroleum, heavy arom. | 64742-94-5 | 2 | 0.01179% | 0.02367% | 0.02338% | 0.02395% | 2 | 0.0007638% | 30% | 30% | 30%
Michigan | Stoddard solvent IIC | 64742-88-7 | 2 | 0.01179% | 0.00091% | 0.000892% | 0.000928% | 2 | 0.0007638% | 1% | 1% | 1%
Michigan | Sulfamic acid | 5329-14-6 | 2 | 0.01179% | 0.00365% | 0.003587% | 0.003713% | 2 | 0.0007638% | 4% | 4% | 4%
Michigan | Tar bases, quinoline derivatives, benzyl chloride-quaternized | 72480-70-7 | 2 | 0.01179% | 0.000105% | 9.15e-05% | 0.0001185% | 2 | 0.0007638% | 10% | 10% | 10%
Michigan | Water | 7732-18-5 | 2 | 0.01179% | 0.9128% | 0.8533% | 0.9723% | 13 | 0.004964% | 50% | 32% | 89.5%
Michigan | 1-Butoxy-2-propanol | 5131-66-8 | 1 | 0.005893% | 0.01306% | 0.01306% | 0.01306% | 1 | 0.0003819% | 5% | 5% | 5%
Michigan | Acrylic polymers | 26006-22-4 | 1 | 0.005893% | 0.01725% | 0.01725% | 0.01725% | 1 | 0.0003819% | 50% | 50% | 50%
Michigan | Boric acid | 10043-35-3 | 1 | 0.005893% | 0.00761% | 0.00761% | 0.00761% | 1 | 0.0003819% | 30% | 30% | 30%
Michigan | Calcium chloride | 10043-52-4 | 1 | 0.005893% | 0.00133% | 0.00133% | 0.00133% | 1 | 0.0003819% | 5% | 5% | 5%
Michigan | Carbonic acid, dipotassium salt | 584-08-7 | 1 | 0.005893% | 0.00683% | 0.00683% | 0.00683% | 1 | 0.0003819% | 60% | 60% | 60%
Michigan | Citric acid | 77-92-9 | 1 | 0.005893% | 0.02043% | 0.02043% | 0.02043% | 1 | 0.0003819% | 60% | 60% | 60%
Michigan | Didecyl dimethyl ammonium chloride | 7173-51-5 | 1 | 0.005893% | 0.00214% | 0.00214% | 0.00214% | 1 | 0.0003819% | 10% | 10% | 10%
Michigan | Distillates, petroleum, hydrotreated light paraffinic | 64742-55-8 | 1 | 0.005893% | 0.07834% | 0.07834% | 0.07834% | 1 | 0.0003819% | 30% | 30% | 30%
Michigan | Glutaraldehyde | 111-30-8 | 1 | 0.005893% | 0.00642% | 0.00642% | 0.00642% | 1 | 0.0003819% | 30% | 30% | 30%
Michigan | Guar gum | 9000-30-0 | 1 | 0.005893% | 0.1567% | 0.1567% | 0.1567% | 1 | 0.0003819% | 60% | 60% | 60%
Michigan | Hemicellulase Enzyme Concentrate | 9025-56-3 | 1 | 0.005893% | 0.0015% | 0.0015% | 0.0015% | 1 | 0.0003819% | 5% | 5% | 5%
Michigan | Isoascorbic acid | 89-65-6 | 1 | 0.005893% | 0.00021% | 0.00021% | 0.00021% | 1 | 0.0003819% | 100% | 100% | 100%
Michigan | Isotridecanol, ethoxylated | 9043-30-5 | 1 | 0.005893% | 0.01306% | 0.01306% | 0.01306% | 1 | 0.0003819% | 5% | 5% | 5%
Michigan | Monoethanolamine borate | 26038-87-9 | 1 | 0.005893% | 0.009% | 0.009% | 0.009% | 1 | 0.0003819% | 60% | 60% | 60%
Michigan | Nonyl phenol ethoxylate | 9016-45-9 | 1 | 0.005893% | 0.06317% | 0.06317% | 0.06317% | 1 | 0.0003819% | 50% | 50% | 50%
Michigan | Potassium hydroxide | 1310-58-3 | 1 | 0.005893% | 0.00011% | 0.00011% | 0.00011% | 1 | 0.0003819% | 1% | 1% | 1%
Michigan | Quartz | 14808-60-7 | 1 | 0.005893% | 4.554% | 4.554% | 4.554% | 2 | 0.0007638% | 51% | 9.6% | 92.4%
Michigan | Quaternary ammonium compounds, benzyl-C12-16-alkyldimethyl, chlorides | 68424-85-1 | 1 | 0.005893% | 0.00107% | 0.00107% | 0.00107% | 1 | 0.0003819% | 5% | 5% | 5%
Michigan | Sodium carbonate | 497-19-8 | 1 | 0.005893% | 0.00295% | 0.00295% | 0.00295% | 1 | 0.0003819% | 100% | 100% | 100%
Michigan | Trimethyl borate | 121-43-7 | 1 | 0.005893% | 0.00761% | 0.00761% | 0.00761% | 1 | 0.0003819% | 30% | 30% | 30%
Montana | 2-Heptanone, 4,6-dimethyl- | 19549-80-5 | 1 | 0.005893% | 0.00293% | 0.00293% | 0.00293% | 1 | 0.0003819% | 5% | 5% | 5%
Montana | 2-Methyl-1-propanol | 78-83-1 | 1 | 0.005893% | 0.01759% | 0.01759% | 0.01759% | 1 | 0.0003819% | 30% | 30% | 30%
Montana | 2,2-Dibromo-3-nitrilopropionamide | 10222-01-2 | 1 | 0.005893% | 0.00962% | 0.00962% | 0.00962% | 1 | 0.0003819% | 40% | 40% | 40%
Montana | Diisobutyl ketone | 108-83-8 | 1 | 0.005893% | 0.01759% | 0.01759% | 0.01759% | 1 | 0.0003819% | 30% | 30% | 30%
Montana | Formaldehyde, polymer with 4-(1,1-dimethylethyl)phenol, 2-methyloxirane and oxirane | 30704-64-4 | 1 | 0.005893% | 0.01759% | 0.01759% | 0.01759% | 1 | 0.0003819% | 30% | 30% | 30%
Montana | Formic acid | 64-18-6 | 1 | 0.005893% | 0.00148% | 0.00148% | 0.00148% | 1 | 0.0003819% | 13% | 13% | 13%
Montana | Hydrochloric acid | 7647-01-0 | 1 | 0.005893% | 0.5679% | 0.5679% | 0.5679% | 1 | 0.0003819% | 35% | 35% | 35%
Montana | Methanol | 67-56-1 | 1 | 0.005893% | 0.00039% | 0.00039% | 0.00039% | 1 | 0.0003819% | 60% | 60% | 60%
Montana | Nonyl phenol ethoxylate | 9016-45-9 | 1 | 0.005893% | 0.02345% | 0.02345% | 0.02345% | 1 | 0.0003819% | 40% | 40% | 40%
Montana | Peroxydisulfuric acid, diammonium salt | 7727-54-0 | 1 | 0.005893% | 0.1142% | 0.1142% | 0.1142% | 1 | 0.0003819% | 75% | 75% | 75%
Montana | Polyethylene glycol | 25322-68-3 | 1 | 0.005893% | 0.01684% | 0.01684% | 0.01684% | 1 | 0.0003819% | 70% | 70% | 70%
Montana | Quartz | 14808-60-7 | 1 | 0.005893% | 0.01522% | 0.01522% | 0.01522% | 1 | 0.0003819% | 10% | 10% | 10%
Montana | Thiourea polymer | 68527-49-1 | 1 | 0.005893% | 0.00019% | 0.00019% | 0.00019% | 1 | 0.0003819% | 30% | 30% | 30%
New Mexico | Methanol | 67-56-1 | 403 | 2.375% | 0.0201% | 0.000772% | 0.09732% | 941 | 0.3594% | 30% | 10% | 70%
New Mexico | Hydrochloric acid | 7647-01-0 | 358 | 2.11% | 0.132% | 0.07091% | 3.317% | 368 | 0.1405% | 15% | 15% | 100%
New Mexico | Isopropanol | 67-63-0 | 350 | 2.063% | 0.03138% | 0.0001% | 0.07776% | 484 | 0.1848% | 22% | 3% | 35%
New Mexico | Water | 7732-18-5 | 340 | 2.004% | 0.7437% | 0.2581% | 66.93% | 865 | 0.3303% | 85% | 40% | 100%
New Mexico | Ethanol | 64-17-5 | 333 | 1.963% | 0.00537% | 0.00024% | 0.09622% | 477 | 0.1822% | 5% | 1% | 60%
New Mexico | Citric acid | 77-92-9 | 320 | 1.886% | 0.0041% | 0.001435% | 0.02164% | 325 | 0.1241% | 60% | 50% | 70%
New Mexico | Propargyl alcohol | 107-19-7 | 319 | 1.88% | 0.00028% | 5.9e-05% | 0.0106% | 322 | 0.123% | 10% | 3% | 100%
New Mexico | Peroxydisulfuric acid, diammonium salt | 7727-54-0 | 307 | 1.809% | 0.00677% | 0.002036% | 0.1099% | 349 | 0.1333% | 100% | 60% | 100%
New Mexico | Nitrogen, liquid | 7727-37-9 | 293 | 1.727% | 23.11% | 5.289% | 33.81% | 293 | 0.1119% | 100% | 100% | 100%
New Mexico | Distillates, petroleum, hydrotreated light | 64742-47-8 | 288 | 1.697% | 0.01292% | 0.005789% | 0.3236% | 346 | 0.1321% | 30% | 30% | 60%
New Mexico | Quartz | 14808-60-7 | 276 | 1.627% | 0.00216% | 0.00038% | 0.01933% | 546 | 0.2085% | 2% | 1% | 30%
New Mexico | 2-Butoxyethanol | 111-76-2 | 253 | 1.491% | 0.02228% | 0.002912% | 0.05491% | 390 | 0.1489% | 10% | 3.9% | 30%
New Mexico | Glutaraldehyde | 111-30-8 | 253 | 1.491% | 0.01321% | 0.006118% | 0.02905% | 254 | 0.097% | 30% | 30% | 60%
New Mexico | Quaternary ammonium compounds, benzyl-C12-16-alkyldimethyl, chlorides | 68424-85-1 | 211 | 1.244% | 0.00243% | 0.001055% | 0.006545% | 211 | 0.08058% | 5% | 5% | 10%
New Mexico | Potassium chloride | 7447-40-7 | 208 | 1.226% | 1.194% | 0.399% | 8.586% | 208 | 0.07943% | 100% | 100% | 100%
New Mexico | Didecyl dimethyl ammonium chloride | 7173-51-5 | 156 | 0.9194% | 0.00489% | 0.00372% | 0.01101% | 156 | 0.05957% | 10% | 10% | 10%
New Mexico | Guar gum | 9000-30-0 | 155 | 0.9135% | 0.1515% | 0.03486% | 9.143% | 155 | 0.05919% | 60% | 40% | 96.5%
New Mexico | Diatomaceous earth, calcined | 91053-39-3 | 146 | 0.8604% | 0.03708% | 0.01607% | 0.05394% | 272 | 0.1039% | 100% | 65% | 100%
New Mexico | Ethylene glycol | 107-21-1 | 131 | 0.772% | 0.02221% | 0.003616% | 0.05409% | 160 | 0.0611% | 30% | 10% | 60%
New Mexico | Phosphonic acid | 13598-36-2 | 125 | 0.7367% | 0.00018% | 0.0001% | 0.000338% | 132 | 0.05041% | 1% | 1% | 1%
New Mexico | Acetic acid | 64-19-7 | 116 | 0.6836% | 0.008555% | 1e-05% | 0.03386% | 130 | 0.04964% | 60% | 10% | 60%
New Mexico | Terpenes and Terpenoids, sweet orange-oil | 68647-72-3 | 114 | 0.6719% | 0.00499% | 0.001527% | 0.008183% | 115 | 0.04392% | 5% | 5% | 5%
New Mexico | Alkenes, C>10 .alpha.- | 64743-02-8 | 110 | 0.6483% | 0.000145% | 8e-05% | 0.00023% | 110 | 0.04201% | 5% | 5% | 5%
New Mexico | Ethoxylated C14-15 alcohols | 68951-67-7 | 110 | 0.6483% | 0.000875% | 0.00046% | 0.0014% | 110 | 0.04201% | 30% | 30% | 30%
New Mexico | Fatty acids, tall-oil | 61790-12-3 | 110 | 0.6483% | 0.000875% | 0.00044% | 0.0014% | 110 | 0.04201% | 30% | 30% | 30%
New Mexico | Thiourea polymer | 68527-49-1 | 110 | 0.6483% | 0.000875% | 0.00046% | 0.0014% | 110 | 0.04201% | 30% | 30% | 30%
New Mexico | Naphtha, petroleum, hydrotreated heavy | 64742-48-9 | 109 | 0.6424% | 0.1532% | 0.07106% | 0.2513% | 112 | 0.04277% | 60% | 46.5% | 60%
New Mexico | Carbonic acid, dipotassium salt | 584-08-7 | 95 | 0.5599% | 0.01588% | 0.001526% | 0.07937% | 97 | 0.03704% | 60% | 30% | 60%
New Mexico | Acetic anhydride | 108-24-7 | 91 | 0.5363% | 0.01636% | 0.008285% | 0.06441% | 91 | 0.03475% | 100% | 100% | 100%
New Mexico | Hemicellulase enzyme | 9012-54-8 | 74 | 0.4361% | 0.000905% | 8.3e-05% | 0.002574% | 74 | 0.02826% | 15% | 5% | 15%
New Mexico | Diethylene glycol | 111-46-6 | 72 | 0.4243% | 0.01533% | 0.001344% | 0.02118% | 72 | 0.0275% | 10% | 5% | 10%
New Mexico | Nonyl phenol ethoxylate | 9016-45-9 | 70 | 0.4125% | 0.002015% | 9.45e-05% | 0.01469% | 79 | 0.03017% | 10% | 10% | 50%
New Mexico | Phenolic resin | 9003-35-4 | 69 | 0.4066% | 0.2233% | 0.08163% | 0.3792% | 69 | 0.02635% | 5% | 5% | 5%
New Mexico | Potassium hydroxide | 1310-58-3 | 68 | 0.4008% | 0.00091% | 0.0001235% | 0.01877% | 80 | 0.03055% | 5% | 1% | 23%
New Mexico | Monoethanolamine borate | 26038-87-9 | 62 | 0.3654% | 0.04979% | 0.01551% | 0.08957% | 62 | 0.02368% | 60% | 30% | 60%
New Mexico | Hemicellulase Enzyme Concentrate | 9025-56-3 | 57 | 0.3359% | 7e-05% | 0% | 0.000946% | 58 | 0.02215% | 0.1% | 0.05% | 3%
New Mexico | Naphthalene | 91-20-3 | 52 | 0.3065% | 0.00178% | 1e-05% | 0.003817% | 56 | 0.02139% | 1.5% | 0% | 5%
New Mexico | 4-Ethyloct-1-yn-3-ol | 5877-42-9 | 51 | 0.3006% | 0.00011% | 2.5e-05% | 0.00031% | 51 | 0.01948% | 5% | 1% | 5%
New Mexico | Navy fuels JP-5 | 8008-20-6 | 51 | 0.3006% | 0.00011% | 2.5e-05% | 0.00031% | 51 | 0.01948% | 5% | 1% | 5%
New Mexico | Sodium chloride | 7647-14-5 | 51 | 0.3006% | 0.06465% | 0.003205% | 0.1172% | 57 | 0.02177% | 30% | 0.1199% | 30%
New Mexico | Sulfonic acids, C14-16-alkane hydroxy and C14-16-alkene, sodium salts | 68439-57-6 | 49 | 0.2888% | 0.04914% | 0.01682% | 0.07018% | 49 | 0.01871% | 30% | 30% | 30%
New Mexico | 1-Benzylquinolinium chloride | 15619-48-4 | 46 | 0.2711% | 0.00016% | 8.25e-05% | 0.0002875% | 46 | 0.01757% | 10% | 10% | 10%
New Mexico | 2,2-Dibromo-3-nitrilopropionamide | 10222-01-2 | 46 | 0.2711% | 0.01471% | 0.00037% | 0.0825% | 46 | 0.01757% | 97.6% | 20% | 100%
New Mexico | EO - Dodecyl Alcohol Ammonium Sulfate | 32612-48-9 | 46 | 0.2711% | 0.04351% | 0.00598% | 0.05821% | 46 | 0.01757% | 30% | 30% | 30%
New Mexico | Sodium persulfate | 7775-27-1 | 46 | 0.2711% | 0.00373% | 0.001585% | 0.01513% | 46 | 0.01757% | 100% | 100% | 100%
New Mexico | N,N,N-Trimethyloctadecan-1-aminium chloride | 112-03-8 | 45 | 0.2652% | 0.05557% | 0.01924% | 0.1005% | 45 | 0.01718% | 40% | 40% | 40%
New Mexico | Sodium xylene sulfonate | 1300-72-7 | 45 | 0.2652% | 0.05557% | 0.01924% | 0.1005% | 45 | 0.01718% | 40% | 40% | 40%
New Mexico | Ammonium chloride | 12125-02-9 | 43 | 0.2534% | 0.01306% | 0.001121% | 0.01887% | 43 | 0.01642% | 20% | 2% | 20%
New Mexico | Solvent naphtha, petroleum, heavy arom. | 64742-94-5 | 41 | 0.2416% | 0.01066% | 0.00011% | 0.03536% | 50 | 0.01909% | 10% | 0% | 30%
New Mexico | Bronopol | 52-51-7 | 40 | 0.2357% | 0.001275% | 0.000229% | 0.002546% | 40 | 0.01528% | 100% | 60% | 100%
New Mexico | Sodium hydroxide | 1310-73-2 | 38 | 0.224% | 0.00127% | 0.00046% | 0.01002% | 45 | 0.01718% | 5% | 0.04415% | 30%
New Mexico | Alkyl* dimethyl ethylbenzyl ammonium chloride *(50%C12, 30%C14, 17%C16, 3%C18) | 85409-23-0 | 35 | 0.2063% | 0.00364% | 0.003339% | 0.004196% | 35 | 0.01337% | 10% | 10% | 10%
New Mexico | Quaternary ammonium compounds, benzyl-C12-18-alkyldimethyl, chlorides | 68391-01-5 | 35 | 0.2063% | 0.00364% | 0.003339% | 0.004196% | 35 | 0.01337% | 10% | 10% | 10%
New Mexico | 1-Butoxy-2-propanol | 5131-66-8 | 34 | 0.2004% | 0.00812% | 0.002766% | 0.01309% | 34 | 0.01298% | 5% | 5% | 5%
New Mexico | 2-Ethylhexanol | 104-76-7 | 34 | 0.2004% | 0.001365% | 0.0005365% | 0.002072% | 34 | 0.01298% | 2% | 2% | 2%
New Mexico | Distillates, petroleum, hydrotreated light paraffinic | 64742-55-8 | 34 | 0.2004% | 0.04872% | 0.01659% | 0.07857% | 34 | 0.01298% | 30% | 30% | 30%
New Mexico | Isotridecanol, ethoxylated | 9043-30-5 | 34 | 0.2004% | 0.00812% | 0.002766% | 0.01309% | 34 | 0.01298% | 5% | 5% | 5%
New Mexico | Boric acid | 10043-35-3 | 33 | 0.1945% | 0.00594% | 0.00107% | 0.01488% | 37 | 0.01413% | 30% | 15% | 30%
New Mexico | Butyl lactate | 138-22-7 | 33 | 0.1945% | 0.00735% | 0.002584% | 0.02833% | 33 | 0.0126% | 10% | 10% | 10%
New Mexico | Polyethylene glycol tridecyl ether phosphate | 9046-01-9 | 33 | 0.1945% | 0.0013% | 0.001026% | 0.001626% | 33 | 0.0126% | 5.47% | 5.47% | 5.47%
New Mexico | Ethoxylated propoxylated C12-14 alcohols | 68439-51-0 | 32 | 0.1886% | 0.01183% | 0.004433% | 0.02452% | 32 | 0.01222% | 2% | 2% | 5%
New Mexico | Butyl glycidyl ether | 2426-08-6 | 30 | 0.1768% | 0.02176% | 0.007672% | 0.08498% | 30 | 0.01146% | 30% | 30% | 30%
New Mexico | Trimethyl borate | 121-43-7 | 30 | 0.1768% | 0.005985% | 0.00101% | 0.01508% | 34 | 0.01298% | 30% | 30% | 30%
New Mexico | White mineral oil, petroleum | 8042-47-5 | 25 | 0.1473% | 0.00972% | 0.003442% | 0.01298% | 25 | 0.009547% | 30% | 30% | 30%
New Mexico | Aminotrimethylene phosphonic acid | 6419-19-8 | 24 | 0.1414% | 0.005575% | 0.002319% | 0.01626% | 24 | 0.009165% | 30% | 30% | 30%
New Mexico | Ammonium acetate | 631-61-8 | 24 | 0.1414% | 0.01094% | 0% | 0.03445% | 24 | 0.009165% | 100% | 60% | 100%
New Mexico | Amines, coco alkyldimethyl | 61788-93-0 | 23 | 0.1355% | 0.05265% | 0.04292% | 0.0786% | 23 | 0.008783% | 91% | 91% | 91%
New Mexico | N,N-Dimethylformamide | 68-12-2 | 23 | 0.1355% | 0.00133% | 0.000263% | 0.002426% | 23 | 0.008783% | 13% | 10% | 13%
New Mexico | Tar bases, quinoline derivatives, benzyl chloride-quaternized | 72480-70-7 | 23 | 0.1355% | 0.001023% | 2e-05% | 0.001866% | 23 | 0.008783% | 10% | 0% | 10%
New Mexico | Quaternary amine compounds | 61789-18-2 | 22 | 0.1297% | 0.03281% | 0.02593% | 0.04882% | 22 | 0.008401% | 78% | 78% | 78%
New Mexico | 1,2,4-Trimethylbenzene | 95-63-6 | 21 | 0.1238% | 0.00052% | 0.00011% | 0.00223% | 22 | 0.008401% | 1% | 1% | 1%
New Mexico | Methenamine | 100-97-0 | 21 | 0.1238% | 0.02041% | 0.00064% | 0.02503% | 21 | 0.00802% | 1% | 0.01% | 1%
New Mexico | Poly(oxy-1,2-ethanediyl)-nonylphenyl-hydroxy (mixture) | 127087-87-0 | 21 | 0.1238% | 0.0026% | 0.00055% | 0.01113% | 22 | 0.008401% | 5% | 5% | 5%
New Mexico | Triethanolamine | 102-71-6 | 21 | 0.1238% | 0.00884% | 0.00374% | 0.04913% | 22 | 0.008401% | 60% | 0.2% | 60%
New Mexico | Cinnamaldehyde (3-phenyl-2-propenal) | 104-55-2 | 20 | 0.1179% | 0.000533% | 0.0004246% | 0.0009406% | 20 | 0.007638% | 5% | 5% | 5%
New Mexico | Poly(oxy-1,2-ethanediyl), alpha-(nonylphenyl)-omega-hydroxy- , branched | 68412-54-4 | 20 | 0.1179% | 0.000533% | 0.0004246% | 0.0009406% | 20 | 0.007638% | 5% | 5% | 5%
New Mexico | Quaternary ammonium compounds, (oxydi-2,1-ethanediyl)bis[coco alkyldimethyl, dichlorides | 68607-28-3 | 20 | 0.1179% | 0.000276% | 0.0002204% | 0.0004874% | 20 | 0.007638% | 5% | 5% | 5%
New Mexico | Triethyl phosphate | 78-40-0 | 20 | 0.1179% | 0.00032% | 0.0002546% | 0.0005647% | 20 | 0.007638% | 3% | 3% | 3%
New Mexico | Boric oxide | 1303-86-2 | 19 | 0.112% | 0.00467% | 0.001304% | 0.016% | 19 | 0.007256% | 20% | 20% | 90%
New Mexico | Sodium perborate tetrahydrate | 10486-00-7 | 18 | 0.1061% | 0.00778% | 0.002159% | 0.01134% | 18 | 0.006874% | 100% | 100% | 100%
New Mexico | Alcohols, C12-14-secondary, ethoxylated | 84133-50-6 | 13 | 0.07661% | 0.05966% | 0.01285% | 0.1296% | 13 | 0.004964% | 60% | 60% | 60%
New Mexico | Formic acid | 64-18-6 | 13 | 0.07661% | 0.1339% | 0.09851% | 0.4739% | 13 | 0.004964% | 100% | 98% | 100%
New Mexico | Potassium metaborate | 13709-94-9 | 13 | 0.07661% | 0.00499% | 0.001324% | 0.01163% | 13 | 0.004964% | 60% | 60% | 60%
New Mexico | Propanol, 1(or 2)-(2-methoxymethylethoxy)- | 34590-94-8 | 13 | 0.07661% | 0.1511% | 0.0102% | 0.3101% | 16 | 0.00611% | 60% | 10% | 70%
New Mexico | Sodium hypochlorite | 7681-52-9 | 12 | 0.07072% | 0.0121% | 0.005423% | 0.01313% | 12 | 0.004583% | 30% | 30% | 30%
New Mexico | Calcium chloride | 10043-52-4 | 9 | 0.05304% | 0.02243% | 0.01203% | 0.04179% | 10 | 0.003819% | 98% | 0.1097% | 100%
New Mexico | Carbonic acid calcium salt (1:1) | 471-34-1 | 8 | 0.04715% | 8e-05% | 4.35e-05% | 0.000511% | 8 | 0.003055% | 7% | 7% | 7%
New Mexico | Copolymer of acrylamide and sodium acrylate | 25987-30-8 | 8 | 0.04715% | 0.02294% | 0.01802% | 0.0868% | 8 | 0.003055% | 40% | 40% | 40%
New Mexico | Linseed oil | 8001-26-1 | 8 | 0.04715% | 0.000115% | 6.35e-05% | 0.0007305% | 8 | 0.003055% | 10% | 10% | 10%
New Mexico | Citrus terpenes | 94266-47-4 | 7 | 0.04125% | 0.00012% | 3.2e-05% | 0.001853% | 7 | 0.002673% | 5% | 5% | 10%
New Mexico | Tetrakis(hydroxymethyl)phosphonium sulfate | 55566-30-8 | 7 | 0.04125% | 0.00683% | 0.001032% | 0.02846% | 7 | 0.002673% | 100% | 72% | 100%
New Mexico | 2-bromo-3-nitrilopropionamide | 1113-55-9 | 6 | 0.03536% | 5e-06% | 0% | 7e-05% | 6 | 0.002291% | 5% | 5% | 5%
New Mexico | Ethoxylated C12-16 alcohols | 68551-12-2 | 6 | 0.03536% | 0.000595% | 0.0003125% | 0.01517% | 6 | 0.002291% | 10% | 10% | 10%
New Mexico | Sodium tetraborate decahydrate | 1303-96-4 | 6 | 0.03536% | 0.01706% | 0.006128% | 0.02812% | 6 | 0.002291% | 30% | 0.13% | 30%
New Mexico | Solvent naphtha, petroleum, light arom | 64742-95-6 | 6 | 0.03536% | 0.0003% | 0.000155% | 0.00758% | 6 | 0.002291% | 5% | 5% | 5%
New Mexico | Boron sodium oxide | 1330-43-4 | 5 | 0.02947% | 0.00556% | 0.004386% | 0.008028% | 5 | 0.001909% | 31.67% | 6.398% | 31.67%
New Mexico | Diethylene glycol monomethyl ether | 111-77-3 | 5 | 0.02947% | 0.02225% | 0.001388% | 0.04167% | 6 | 0.002291% | 30% | 4% | 30%
New Mexico | Sodium bisulfite, mixture of NaHSO3 and Na2S2O5 | 7631-90-5 | 5 | 0.02947% | 0.00076% | 0.000494% | 0.001216% | 5 | 0.001909% | 100% | 100% | 100%
New Mexico | 1-Propanol | 71-23-8 | 4 | 0.02357% | 0.00426% | 0.001128% | 0.0198% | 4 | 0.001528% | 30% | 30% | 30%
New Mexico | Carbon dioxide | 124-38-9 | 4 | 0.02357% | 4.82% | 1e-05% | 51.48% | 4 | 0.001528% | 100% | 100% | 100%
New Mexico | Glycerin, natural | 56-81-5 | 4 | 0.02357% | 0.00426% | 0.001128% | 0.0198% | 4 | 0.001528% | 30% | 30% | 30%
New Mexico | Ulexite | 1319-33-1 | 4 | 0.02357% | 0.01196% | 0.009714% | 0.01416% | 4 | 0.001528% | 60% | 60% | 60%
New Mexico | Zirconium,tetrakis[2-[bis(2-hydroxyethyl)amino-kN]ethanolato-kO]- | 101033-44-7 | 4 | 0.02357% | 0.0142% | 0.003759% | 0.06601% | 4 | 0.001528% | 100% | 100% | 100%
New Mexico | Ammonium fluoride | 12125-01-8 | 3 | 0.01768% | 0.00102% | 0.000984% | 0.001065% | 3 | 0.001146% | 0.01% | 0.01% | 0.01%
New Mexico | Ammonium hydrogen difluoride | 1341-49-7 | 3 | 0.01768% | 0.01935% | 0.01863% | 0.02025% | 3 | 0.001146% | 0.25% | 0.196% | 0.259%
New Mexico | Ethylenediaminetetraacetic acid tetrasodium salt hydrate | 64-02-8 | 3 | 0.01768% | 0.02683% | 0.02597% | 0.05059% | 4 | 0.001528% | 0.1336% | 0.1303% | 0.1779%
New Mexico | Formalin | 50-00-0 | 3 | 0.01768% | 2e-05% | 2e-05% | 2.9e-05% | 3 | 0.001146% | 0% | 0% | 0%
New Mexico | Glycine, N,N-bis(carboxymethyl)-, trisodium salt | 5064-31-3 | 3 | 0.01768% | 0.00045% | 0.000432% | 0.000846% | 4 | 0.001528% | 0.00223% | 0.002193% | 0.002956%
New Mexico | Nylon fibers | 25038-54-4 | 3 | 0.01768% | 0.1886% | 0.1691% | 0.2153% | 3 | 0.001146% | 10% | 10% | 10%
New Mexico | Polyethylene glycol | 25322-68-3 | 3 | 0.01768% | 1e-05% | 1e-05% | 1e-05% | 3 | 0.001146% | 0% | 0% | 0%
New Mexico | Sodium metaborate tetrahydrate | 10555-76-7 | 3 | 0.01768% | 0.00839% | 0.007787% | 0.009776% | 3 | 0.001146% | 25% | 25% | 25%
New Mexico | 2-Mercaptoethanol | 60-24-2 | 2 | 0.01179% | 0.01371% | 0.006086% | 0.02132% | 2 | 0.0007638% | 90% | 81% | 99%
New Mexico | Ammonium C8-C10 alkyl ether sulfate | 68891-29-2 | 2 | 0.01179% | 0.3321% | 0.09212% | 0.572% | 2 | 0.0007638% | 40% | 40% | 40%
New Mexico | Boron sodium oxide pentahydrate | 12179-04-3 | 2 | 0.01179% | 0.006985% | 0.002489% | 0.01148% | 2 | 0.0007638% | 30% | 30% | 30%
New Mexico | C10-C16 ethoxylated alcohol | 68002-97-1 | 2 | 0.01179% | 0.00275% | 0.001499% | 0.004001% | 2 | 0.0007638% | 0.035% | 0.0125% | 0.0575%
New Mexico | Cupric chloride dihydrate | 10125-13-0 | 2 | 0.01179% | 0.01132% | 0.001545% | 0.02108% | 2 | 0.0007638% | 53.5% | 11.65% | 95.35%
New Mexico | Glassy calcium magnesium phosphate | 65997-17-3 | 2 | 0.01179% | 0.013% | 0.01155% | 0.01446% | 2 | 0.0007638% | 100% | 100% | 100%
New Mexico | Poly(oxy-1,2-ethanediyl), alpha-hexyl-omega-hydroxy | 31726-34-8 | 2 | 0.01179% | 0.005495% | 0.0054% | 0.005589% | 2 | 0.0007638% | 0.065% | 0.0515% | 0.0785%
New Mexico | Solvent naphtha, petroleum, heavy aliph. | 64742-96-7 | 2 | 0.01179% | 0.03672% | 0.0295% | 0.04394% | 2 | 0.0007638% | 65% | 65% | 65%
New Mexico | Triisopropanolamine | 122-20-3 | 2 | 0.01179% | 0.02582% | 0.003293% | 0.04835% | 2 | 0.0007638% | 30% | 30% | 30%
New Mexico | 2-Methyl-2,4-pentanediol | 107-41-5 | 1 | 0.005893% | 0.1104% | 0.1104% | 0.1104% | 1 | 0.0003819% | 30% | 30% | 30%
New Mexico | 2-Methyl-3(2H)-isothiazolone | 2682-20-4 | 1 | 0.005893% | 0.0002% | 0.0002% | 0.0002% | 1 | 0.0003819% | 5% | 5% | 5%
New Mexico | 5-Chloro-2-methyl-3(2H)-isothiazolone | 26172-55-4 | 1 | 0.005893% | 0.0004% | 0.0004% | 0.0004% | 1 | 0.0003819% | 10% | 10% | 10%
New Mexico | Acrylic polymers | 26006-22-4 | 1 | 0.005893% | 0.00142% | 0.00142% | 0.00142% | 1 | 0.0003819% | 60% | 60% | 60%
New Mexico | Alkenes, C24-25 alpha-, polymers with maleic anhydride, docosyl esters | 68607-07-8 | 1 | 0.005893% | 0.00765% | 0.00765% | 0.00765% | 1 | 0.0003819% | 30% | 30% | 30%
New Mexico | Cristobalite | 14464-46-1 | 1 | 0.005893% | 4e-05% | 4e-05% | 4e-05% | 1 | 0.0003819% | 1% | 1% | 1%
New Mexico | Decyldimethyl amine | 1120-24-7 | 1 | 0.005893% | 8e-05% | 8e-05% | 8e-05% | 1 | 0.0003819% | 0% | 0% | 0%
New Mexico | Distillates, petroleum, hydrotreated middle | 64742-46-7 | 1 | 0.005893% | 0.00012% | 0.00012% | 0.00012% | 1 | 0.0003819% | 5% | 5% | 5%
New Mexico | Ethoxylated C12-14 alcohols | 68439-50-9 | 1 | 0.005893% | 0.00102% | 0.00102% | 0.00102% | 1 | 0.0003819% | 5% | 5% | 5%
New Mexico | Hydrogen peroxide | 7722-84-1 | 1 | 0.005893% | 5e-05% | 5e-05% | 5e-05% | 1 | 0.0003819% | 0% | 0% | 0%
New Mexico | Magnesium chloride | 7786-30-3 | 1 | 0.005893% | 0.0002% | 0.0002% | 0.0002% | 1 | 0.0003819% | 5% | 5% | 5%
New Mexico | Magnesium nitrate | 10377-60-3 | 1 | 0.005893% | 0.0004% | 0.0004% | 0.0004% | 1 | 0.0003819% | 10% | 10% | 10%
New Mexico | N,N-Dimethyldecylamine oxide | 2605-79-0 | 1 | 0.005893% | 0.00478% | 0.00478% | 0.00478% | 1 | 0.0003819% | 0.06% | 0.06% | 0.06%
New Mexico | Silica, amorphous precipitated | 67762-90-7 | 1 | 0.005893% | 0.00084% | 0.00084% | 0.00084% | 1 | 0.0003819% | 30% | 30% | 30%
New Mexico | Tri-n-butyl tetradecyl phosphonium chloride | 81741-28-8 | 1 | 0.005893% | 0.00983% | 0.00983% | 0.00983% | 1 | 0.0003819% | 10% | 10% | 10%
New Mexico | Trimethylamine quaternized polyepichlorohydrin | 51838-31-4 | 1 | 0.005893% | 0.04978% | 0.04978% | 0.04978% | 1 | 0.0003819% | 60% | 60% | 60%
New Mexico | Zirconium, acetate lactate oxo ammonium complexes | 68909-34-2 | 1 | 0.005893% | 0.01213% | 0.01213% | 0.01213% | 1 | 0.0003819% | 60% | 60% | 60%
North Dakota | 2,2-Dibromo-3-nitrilopropionamide | 10222-01-2 | 8 | 0.04715% | 0.02449% | 0.004163% | 0.03137% | 12 | 0.004583% | 68.8% | 40% | 100%
North Dakota | Peroxydisulfuric acid, diammonium salt | 7727-54-0 | 8 | 0.04715% | 0.1777% | 0.002907% | 0.2134% | 11 | 0.004201% | 76% | 76% | 100%
North Dakota | Formic acid | 64-18-6 | 7 | 0.04125% | 0.00637% | 0.001691% | 0.2372% | 9 | 0.003437% | 13% | 13% | 98%
North Dakota | Methanol | 67-56-1 | 7 | 0.04125% | 0.01369% | 0.007157% | 0.03007% | 10 | 0.003819% | 30% | 5% | 76.5%
North Dakota | Distillates, petroleum, hydrotreated light | 64742-47-8 | 6 | 0.03536% | 0.1601% | 0.004948% | 0.2963% | 8 | 0.003055% | 40% | 30% | 64.75%
North Dakota | Polyethylene glycol | 25322-68-3 | 6 | 0.03536% | 0.01557% | 0.006447% | 0.02055% | 6 | 0.002291% | 70% | 70% | 70%
North Dakota | Potassium hydroxide | 1310-58-3 | 6 | 0.03536% | 0.003185% | 0.002033% | 0.02752% | 6 | 0.002291% | 5% | 5% | 26.25%
North Dakota | 2-Methyl-1-propanol | 78-83-1 | 5 | 0.02947% | 0.02441% | 0.02252% | 0.02685% | 5 | 0.001909% | 30% | 30% | 30%
North Dakota | 1,2,4-Trimethylbenzene | 95-63-6 | 4 | 0.02357% | 0.000815% | 0.000743% | 0.00087% | 4 | 0.001528% | 1% | 1% | 1%
North Dakota | Ethanol | 64-17-5 | 4 | 0.02357% | 0.04866% | 0.04467% | 0.0521% | 4 | 0.001528% | 60% | 60% | 60%
North Dakota | Naphthalene | 91-20-3 | 4 | 0.02357% | 0.004055% | 0.00372% | 0.004338% | 4 | 0.001528% | 5% | 5% | 5%
North Dakota | Poly(oxy-1,2-ethanediyl)-nonylphenyl-hydroxy (mixture) | 127087-87-0 | 4 | 0.02357% | 0.004055% | 0.00372% | 0.004338% | 4 | 0.001528% | 5% | 5% | 5%
North Dakota | Potassium metaborate | 13709-94-9 | 4 | 0.02357% | 0.03065% | 0.02427% | 0.03968% | 4 | 0.001528% | 60% | 60% | 60%
North Dakota | Quartz | 14808-60-7 | 4 | 0.02357% | 0.00042% | 0.00011% | 0.009579% | 6 | 0.002291% | 1.3% | 0.4% | 11.75%
North Dakota | Sodium chloride | 7647-14-5 | 4 | 0.02357% | 0.05893% | 0.02142% | 0.1024% | 5 | 0.001909% | 30% | 30% | 30%
North Dakota | Sodium chlorite | 7758-19-2 | 4 | 0.02357% | 0.01935% | 0.007138% | 0.03105% | 4 | 0.001528% | 10% | 10% | 10%
North Dakota | Sodium hydroxide | 1310-73-2 | 4 | 0.02357% | 0.01165% | 0.006897% | 0.01371% | 4 | 0.001528% | 30% | 30% | 30%
North Dakota | Solvent naphtha, petroleum, heavy arom. | 64742-94-5 | 4 | 0.02357% | 0.02433% | 0.02234% | 0.02605% | 4 | 0.001528% | 30% | 30% | 30%
North Dakota | Hydrochloric acid | 7647-01-0 | 3 | 0.01768% | 5.731% | 0.6196% | 6.048% | 5 | 0.001909% | 15% | 15% | 20%
North Dakota | Isopropanol | 67-63-0 | 3 | 0.01768% | 0.01573% | 0.001744% | 0.01591% | 3 | 0.001146% | 5% | 5% | 27.5%
North Dakota | Water | 7732-18-5 | 3 | 0.01768% | 32.17% | 3.481% | 34% | 5 | 0.001909% | 85% | 30% | 85%
North Dakota | 1-Propanol | 71-23-8 | 2 | 0.01179% | 0.00134% | 0.001277% | 0.001403% | 2 | 0.0007638% | 10% | 10% | 10%
North Dakota | Acetic acid | 64-19-7 | 2 | 0.01179% | 0.0345% | 0.004908% | 0.06409% | 2 | 0.0007638% | 20% | 11% | 29%
North Dakota | Acetone | 67-64-1 | 2 | 0.01179% | 0.0245% | 0.02317% | 0.02583% | 2 | 0.0007638% | 40% | 40% | 40%
North Dakota | Acrylamide-sodium-2-acrylamido-2-methlypropane sulfonate copolymer | 38193-60-1 | 2 | 0.01179% | 0.2521% | 0.2492% | 0.255% | 2 | 0.0007638% | 40% | 40% | 40%
North Dakota | Benzyl chloride | 100-44-7 | 2 | 0.01179% | 0.00317% | 0.003152% | 0.003188% | 2 | 0.0007638% | 1% | 1% | 1%
North Dakota | Calcium carbonate (Limestone) | 1317-65-3 | 2 | 0.01179% | 0.000145% | 0.0001405% | 0.0001495% | 2 | 0.0007638% | 1.75% | 1.75% | 1.75%
North Dakota | Calcium fluoride | 7789-75-5 | 2 | 0.01179% | 0.007475% | 0.007408% | 0.007543% | 2 | 0.0007638% | 90% | 90% | 90%
North Dakota | Choline chloride | 67-48-1 | 2 | 0.01179% | 0.04438% | 0.04424% | 0.04451% | 2 | 0.0007638% | 75% | 75% | 75%
North Dakota | Ethoxylated C12-14 alcohols | 68439-50-9 | 2 | 0.01179% | 0.003245% | 0.002988% | 0.003502% | 2 | 0.0007638% | 5% | 5% | 5%
North Dakota | Formic acid, potassium salt | 590-29-4 | 2 | 0.01179% | 0.05169% | 0.04851% | 0.05486% | 2 | 0.0007638% | 60% | 60% | 60%
North Dakota | Glutaraldehyde | 111-30-8 | 2 | 0.01179% | 0.01837% | 0.01737% | 0.01938% | 2 | 0.0007638% | 30% | 30% | 30%
North Dakota | Glycerin, natural | 56-81-5 | 2 | 0.01179% | 0.00134% | 0.001277% | 0.001403% | 2 | 0.0007638% | 10% | 10% | 10%
North Dakota | Isotridecanol, ethoxylated | 9043-30-5 | 2 | 0.01179% | 0.05478% | 0.04924% | 0.06032% | 2 | 0.0007638% | 100% | 100% | 100%
North Dakota | Methenamine | 100-97-0 | 2 | 0.01179% | 0.04147% | 0.03531% | 0.04762% | 2 | 0.0007638% | 1% | 1% | 1%
North Dakota | Naphtha, petroleum, hydrotreated heavy | 64742-48-9 | 2 | 0.01179% | 0.2959% | 0.2776% | 0.3141% | 2 | 0.0007638% | 60% | 60% | 60%
North Dakota | Nonyl phenol ethoxylate | 9016-45-9 | 2 | 0.01179% | 0.0199% | 0.008254% | 0.03155% | 2 | 0.0007638% | 25% | 11.5% | 38.5%
North Dakota | Phenolic resin | 9003-35-4 | 2 | 0.01179% | 0.2073% | 0.1766% | 0.2381% | 2 | 0.0007638% | 5% | 5% | 5%
North Dakota | Quaternary ammonium compounds, benzyl-C12-16-alkyldimethyl, chlorides | 68424-85-1 | 2 | 0.01179% | 0.01583% | 0.01574% | 0.01592% | 2 | 0.0007638% | 5% | 5% | 5%
North Dakota | Rosin | 8050-09-7 | 2 | 0.01179% | 0.001245% | 0.001231% | 0.001259% | 2 | 0.0007638% | 15% | 15% | 15%
North Dakota | Sodium perborate tetrahydrate | 10486-00-7 | 2 | 0.01179% | 0.001895% | 0.001684% | 0.002106% | 2 | 0.0007638% | 100% | 100% | 100%
North Dakota | Stannous chloride dihydrate | 10025-69-1 | 2 | 0.01179% | 0.1612% | 0.1544% | 0.168% | 2 | 0.0007638% | 60% | 60% | 60%
North Dakota | Zirconium,tetrakis[2-[bis(2-hydroxyethyl)amino-kN]ethanolato-kO]- | 101033-44-7 | 2 | 0.01179% | 0.00805% | 0.007681% | 0.008419% | 2 | 0.0007638% | 60% | 60% | 60%
North Dakota | 1-Benzylquinolinium chloride | 15619-48-4 | 1 | 0.005893% | 6e-05% | 6e-05% | 6e-05% | 1 | 0.0003819% | 10% | 10% | 10%
North Dakota | 2-Heptanone, 4,6-dimethyl- | 19549-80-5 | 1 | 0.005893% | 0.0041% | 0.0041% | 0.0041% | 1 | 0.0003819% | 5% | 5% | 5%
North Dakota | Acrylamide | 79-06-1 | 1 | 0.005893% | 0.00064% | 0.00064% | 0.00064% | 1 | 0.0003819% | 0.1% | 0.1% | 0.1%
North Dakota | Aminotrimethylene phosphonic acid | 6419-19-8 | 1 | 0.005893% | 0.0015% | 0.0015% | 0.0015% | 1 | 0.0003819% | 30% | 30% | 30%
North Dakota | Ammonium acetate | 631-61-8 | 1 | 0.005893% | 0.00542% | 0.00542% | 0.00542% | 1 | 0.0003819% | 100% | 100% | 100%
North Dakota | Boric acid | 10043-35-3 | 1 | 0.005893% | 0.00339% | 0.00339% | 0.00339% | 1 | 0.0003819% | 20% | 20% | 20%
North Dakota | Citric acid | 77-92-9 | 1 | 0.005893% | 0.00012% | 0.00012% | 0.00012% | 1 | 0.0003819% | 60% | 60% | 60%
North Dakota | Diatomaceous earth, calcined | 91053-39-3 | 1 | 0.005893% | 0.00501% | 0.00501% | 0.00501% | 1 | 0.0003819% | 100% | 100% | 100%
North Dakota | Diisobutyl ketone | 108-83-8 | 1 | 0.005893% | 0.02463% | 0.02463% | 0.02463% | 1 | 0.0003819% | 30% | 30% | 30%
North Dakota | Ethoxylated propoxylated C12-14 alcohols | 68439-51-0 | 1 | 0.005893% | 0.01093% | 0.01093% | 0.01093% | 1 | 0.0003819% | 2% | 2% | 2%
North Dakota | Ethylene glycol | 107-21-1 | 1 | 0.005893% | 0.00413% | 0.00413% | 0.00413% | 1 | 0.0003819% | 10% | 10% | 10%
North Dakota | Formaldehyde, polymer with 4-(1,1-dimethylethyl)phenol, 2-methyloxirane and oxirane | 30704-64-4 | 1 | 0.005893% | 0.02463% | 0.02463% | 0.02463% | 1 | 0.0003819% | 30% | 30% | 30%
North Dakota | Guar gum | 9000-30-0 | 1 | 0.005893% | 0.2732% | 0.2732% | 0.2732% | 1 | 0.0003819% | 50% | 50% | 50%
North Dakota | Guar gum, carboxymethyl 2-hydroxypropyl ether, sodium salt | 68130-15-4 | 1 | 0.005893% | 0.3161% | 0.3161% | 0.3161% | 1 | 0.0003819% | 60% | 60% | 60%
North Dakota | Hydroxylamine hydrochloride | 5470-11-1 | 1 | 0.005893% | 0.00012% | 0.00012% | 0.00012% | 1 | 0.0003819% | 60% | 60% | 60%
North Dakota | Phosphonic acid | 13598-36-2 | 1 | 0.005893% | 5e-05% | 5e-05% | 5e-05% | 1 | 0.0003819% | 1% | 1% | 1%
North Dakota | Sodium persulfate | 7775-27-1 | 1 | 0.005893% | 0% | 0% | 0% | 1 | 0.0003819% | 100% | 100% | 100%
North Dakota | tert-Butyl Hydroperoxide (70% Solution in Water) | 75-91-2 | 1 | 0.005893% | 0.02341% | 0.02341% | 0.02341% | 1 | 0.0003819% | 15% | 15% | 15%
North Dakota | Tetrakis(hydroxymethyl)phosphonium sulfate | 55566-30-8 | 1 | 0.005893% | 0.01713% | 0.01713% | 0.01713% | 1 | 0.0003819% | 60% | 60% | 60%
Ohio | Hydrochloric acid | 7647-01-0 | 143 | 0.8428% | 0.1055% | 0.0533% | 0.1939% | 152 | 0.05805% | 15% | 0.6724% | 15%
Ohio | Water | 7732-18-5 | 136 | 0.8015% | 0.5779% | 0.2653% | 0.9103% | 272 | 0.1039% | 85% | 30% | 90%
Ohio | Distillates, petroleum, hydrotreated light | 64742-47-8 | 120 | 0.7072% | 0.06452% | 0.00676% | 0.141% | 179 | 0.06836% | 40% | 26% | 70%
Ohio | Potassium hydroxide | 1310-58-3 | 106 | 0.6247% | 0.004325% | 0.001432% | 0.01369% | 144 | 0.05499% | 15% | 0.02539% | 40%
Ohio | Glutaraldehyde | 111-30-8 | 105 | 0.6188% | 0.00556% | 0.00362% | 0.01664% | 108 | 0.04124% | 30% | 0.03268% | 60%
Ohio | Citric acid | 77-92-9 | 95 | 0.5599% | 0.00212% | 0.000961% | 0.004593% | 98 | 0.03742% | 50% | 30% | 70%
Ohio | Peroxydisulfuric acid, diammonium salt | 7727-54-0 | 93 | 0.5481% | 0.00348% | 0.000472% | 0.1207% | 133 | 0.05079% | 100% | 0.018% | 100%
Ohio | Ethanol | 64-17-5 | 86 | 0.5068% | 0.00067% | 0.0002% | 0.002512% | 93 | 0.03552% | 5% | 1% | 5%
Ohio | Ethylene glycol | 107-21-1 | 83 | 0.4892% | 0.00497% | 0.00021% | 0.01728% | 102 | 0.03895% | 35% | 0.001251% | 60%
Ohio | Boric acid | 10043-35-3 | 82 | 0.4833% | 0.00278% | 0.001091% | 0.009236% | 83 | 0.0317% | 20% | 15% | 30%
Ohio | Methanol | 67-56-1 | 76 | 0.4479% | 0.01736% | 0.0003575% | 0.04897% | 166 | 0.06339% | 68% | 0.2377% | 90%
Ohio | Guar gum | 9000-30-0 | 73 | 0.4302% | 0.07508% | 0.02642% | 0.1091% | 73 | 0.02788% | 50% | 0.415% | 100%
Ohio | Isopropanol | 67-63-0 | 71 | 0.4184% | 0.00092% | 9.5e-05% | 0.01235% | 102 | 0.03895% | 60% | 5.1% | 60%
Ohio | Propargyl alcohol | 107-19-7 | 71 | 0.4184% | 6e-05% | 2e-05% | 0.000145% | 71 | 0.02711% | 5% | 0.000325% | 10%
Ohio | N,N-Dimethylformamide | 68-12-2 | 68 | 0.4008% | 0.00015% | 0.0001035% | 0.0005695% | 69 | 0.02635% | 10% | 10% | 40%
Ohio | Quartz | 14808-60-7 | 66 | 0.389% | 0.0244% | 0.00012% | 17.19% | 110 | 0.04201% | 10% | 2% | 98.21%
Ohio | Choline chloride | 67-48-1 | 55 | 0.3241% | 0.05593% | 0.01505% | 0.06785% | 55 | 0.021% | 75% | 0.3514% | 75%
Ohio | Quaternary ammonium compounds, benzyl-C12-16-alkyldimethyl, chlorides | 68424-85-1 | 54 | 0.3182% | 0.000955% | 0.000737% | 0.002123% | 55 | 0.021% | 7% | 7% | 10%
Ohio | Didecyl dimethyl ammonium chloride | 7173-51-5 | 46 | 0.2711% | 0.00128% | 0.001147% | 0.001515% | 46 | 0.01757% | 10% | 10% | 10%
Ohio | Diethylene glycol | 111-46-6 | 45 | 0.2652% | 0.00072% | 0.00066% | 0.001036% | 45 | 0.01718% | 5% | 5% | 5%
Ohio | Carbonic acid, dipotassium salt | 584-08-7 | 44 | 0.2593% | 0.00641% | 0.001898% | 0.02429% | 44 | 0.0168% | 48% | 48% | 60%
Ohio | Sodium hydroxide | 1310-73-2 | 41 | 0.2416% | 8e-05% | 1e-05% | 0.00018% | 41 | 0.01566% | 1.9% | 1e-05% | 2%
Ohio | Ethylenediaminetetraacetic acid tetrasodium salt hydrate | 64-02-8 | 40 | 0.2357% | 0.00166% | 2e-05% | 0.00379% | 40 | 0.01528% | 41% | 9e-05% | 41%
Ohio | Sodium chloride | 7647-14-5 | 40 | 0.2357% | 0.00812% | 9.95e-05% | 0.02381% | 41 | 0.01566% | 10% | 0.0006% | 100%
Ohio | 2-Butoxyethanol | 111-76-2 | 39 | 0.2298% | 0.00057% | 3.9e-05% | 0.01317% | 43 | 0.01642% | 10% | 5% | 20%
Ohio | Nonyl phenol ethoxylate | 9016-45-9 | 33 | 0.1945% | 0.00017% | 5e-05% | 0.007378% | 33 | 0.0126% | 10% | 10% | 10%
Ohio | Glycine, N,N-bis(carboxymethyl)-, trisodium salt | 5064-31-3 | 28 | 0.165% | 9e-05% | 6e-05% | 0.0001865% | 28 | 0.01069% | 2% | 2% | 2%
Ohio | Sodium metaborate tetrahydrate | 10555-76-7 | 28 | 0.165% | 0.00806% | 0.002041% | 0.01501% | 28 | 0.01069% | 25% | 25% | 30%
Ohio | Ethoxylated propoxylated C12-14 alcohols | 68439-51-0 | 27 | 0.1591% | 0.00282% | 0.001619% | 0.0038% | 27 | 0.01031% | 2% | 2% | 2%
Ohio | Ammonium chloride | 12125-02-9 | 19 | 0.112% | 0.00506% | 0.001278% | 0.00807% | 19 | 0.007256% | 7% | 6.45% | 10%
Ohio | Alkylaryl sulphonic acid | 27176-87-0 | 17 | 0.1002% | 0.00376% | 1e-05% | 0.004088% | 17 | 0.006492% | 5% | 5% | 5%
Ohio | Trisodium phosphate | 7601-54-9 | 17 | 0.1002% | 0.00073% | 0.000576% | 0.00081% | 17 | 0.006492% | 0.0044% | 0.003378% | 5%
Ohio | Sodium erythorbate | 6381-77-7 | 16 | 0.0943% | 0.000505% | 0.0003375% | 0.00095% | 16 | 0.00611% | 0.00311% | 0.002053% | 100%
Ohio | Acrylamide-sodium-2-acrylamido-2-methlypropane sulfonate copolymer | 38193-60-1 | 15 | 0.0884% | 0.015% | 0.006844% | 0.0206% | 24 | 0.009165% | 0.0465% | 0.04274% | 0.06365%
Ohio | Alkenes, C>10 .alpha.- | 64743-02-8 | 15 | 0.0884% | 4e-05% | 3e-05% | 0.000103% | 15 | 0.005728% | 0.00026% | 0.000177% | 5%
Ohio | Ammonium sulfate | 7783-20-2 | 15 | 0.0884% | 0.00774% | 0.006466% | 0.01146% | 16 | 0.00611% | 0.04394% | 0.03897% | 0.05956%
Ohio | Boric acid, dipotassium salt | 1332-77-0 | 15 | 0.0884% | 0.01335% | 0.007296% | 0.01839% | 15 | 0.005728% | 0.07699% | 0.04225% | 0.1108%
Ohio | Ethoxylated C12-16 alcohols | 68551-12-2 | 15 | 0.0884% | 0.0053% | 0.0033% | 0.00885% | 15 | 0.005728% | 7% | 7% | 7%
Ohio | Ethoxylated C14-15 alcohols | 68951-67-7 | 15 | 0.0884% | 0.0001% | 6.7e-05% | 0.000635% | 15 | 0.005728% | 0.00058% | 0.000398% | 30%
Ohio | Polyethylene glycol | 25322-68-3 | 15 | 0.0884% | 0.00162% | 0.001492% | 0.03581% | 15 | 0.005728% | 0.00974% | 0.008756% | 70%
Ohio | Thiourea polymer | 68527-49-1 | 15 | 0.0884% | 0.00021% | 0.000147% | 0.000635% | 15 | 0.005728% | 0.00125% | 0.000856% | 30%
Ohio | Urea | 57-13-6 | 15 | 0.0884% | 0.00054% | 0.000452% | 0.00068% | 15 | 0.005728% | 0.00306% | 0.002696% | 0.004151%
Ohio | Fatty acids, tall-oil | 61790-12-3 | 14 | 0.08251% | 0.00025% | 0.0001765% | 0.0005405% | 14 | 0.005346% | 0.001495% | 0.001035% | 0.002736%
Ohio | Glycerin, natural | 56-81-5 | 14 | 0.08251% | 0.00446% | 0.002374% | 0.006076% | 14 | 0.005346% | 0.02606% | 0.01377% | 0.03652%
Ohio | Sodium sulfate | 7757-82-6 | 14 | 0.08251% | 0.003345% | 0.002781% | 0.004203% | 14 | 0.005346% | 0.01899% | 0.01661% | 0.02579%
Ohio | 2-Propenoic acid, 2-methyl-, polymer with sodium 2-methyl-2-((1-oxo-2- propen-1-yl)amino)-1-propanesulfonate (1:1) | 136793-29-8 | 13 | 0.07661% | 0.00088% | 0.000724% | 0.001104% | 13 | 0.004964% | 0.00491% | 0.004326% | 0.006768%
Ohio | Decamethylcyclopentasiloxane | 541-02-6 | 12 | 0.07072% | 1e-05% | 1e-05% | 1e-05% | 12 | 0.004583% | 1e-05% | 1e-05% | 1e-05%
Ohio | Dimethyl polysiloxane | 63148-62-9 | 12 | 0.07072% | 1e-05% | 1e-05% | 1e-05% | 12 | 0.004583% | 4e-05% | 4e-05% | 6e-05%
Ohio | Dodecamethylcyclohexasiloxane | 540-97-6 | 12 | 0.07072% | 1e-05% | 1e-05% | 1e-05% | 12 | 0.004583% | 1e-05% | 1e-05% | 1e-05%
Ohio | Naphthalene | 91-20-3 | 12 | 0.07072% | 0.000725% | 0.0006765% | 0.001533% | 12 | 0.004583% | 0.004355% | 0.003961% | 1.5%
Ohio | Octamethylcyclotetrasiloxane | 556-67-2 | 12 | 0.07072% | 1e-05% | 1e-05% | 1e-05% | 12 | 0.004583% | 1e-05% | 1e-05% | 1e-05%
Ohio | Silica, amorphous precipitated | 67762-90-7 | 12 | 0.07072% | 1e-05% | 1e-05% | 1e-05% | 12 | 0.004583% | 1e-05% | 1e-05% | 1e-05%
Ohio | Talc | 14807-96-6 | 12 | 0.07072% | 1e-05% | 1e-05% | 2e-05% | 12 | 0.004583% | 8.5e-05% | 6e-05% | 0.0001045%
Ohio | Vinylidene chloride/methylacrylate copolymer | 25038-72-6 | 12 | 0.07072% | 0.000275% | 0.000191% | 0.000329% | 12 | 0.004583% | 0.001635% | 0.001166% | 0.001934%
Ohio | Ethanolamine | 141-43-5 | 11 | 0.06483% | 0.00193% | 0.0003% | 0.003875% | 11 | 0.004201% | 10% | 7% | 10%
Ohio | Acetic acid | 64-19-7 | 9 | 0.05304% | 0.00185% | 0.001204% | 0.00299% | 10 | 0.003819% | 50% | 25.25% | 50%
Ohio | 1-Octanol | 111-87-5 | 8 | 0.04715% | 6.5e-05% | 3.7e-05% | 9.95e-05% | 8 | 0.003055% | 7% | 7% | 7%
Ohio | Alcohols, C7-9-iso-, C8-rich, ethoxylated | 78330-19-5 | 8 | 0.04715% | 0.00701% | 0.006638% | 0.007252% | 8 | 0.003055% | 0.04201% | 0.03897% | 0.04369%
Ohio | Alcohols, C9-11-iso-, C10-rich, ethoxylated | 78330-20-8 | 8 | 0.04715% | 0.00701% | 0.006638% | 0.007252% | 8 | 0.003055% | 0.04201% | 0.03897% | 0.04369%
Ohio | Calcium chloride | 10043-52-4 | 8 | 0.04715% | 0.00318% | 0.00072% | 0.008938% | 8 | 0.003055% | 0.04946% | 0.01349% | 5%
Ohio | Cinnamaldehyde (3-phenyl-2-propenal) | 104-55-2 | 8 | 0.04715% | 0.000145% | 0.0001135% | 0.000186% | 8 | 0.003055% | 10% | 10% | 10%
Ohio | Quaternary ammonium compounds, benzyl-C10-16-alkyldimethyl,áchlorides | 68989-00-4 | 8 | 0.04715% | 0.00347% | 0.003286% | 0.003592% | 8 | 0.003055% | 0.02079% | 0.01929% | 0.02162%
Ohio | Tar bases, quinoline derivatives, benzyl chloride-quaternized | 72480-70-7 | 8 | 0.04715% | 0.000185% | 0.000147% | 0.000239% | 8 | 0.003055% | 13% | 13% | 13%
Ohio | 1-Decanol | 112-30-1 | 7 | 0.04125% | 7e-05% | 5.3e-05% | 0.000101% | 7 | 0.002673% | 7% | 7% | 7%
Ohio | 2,2-Dibromo-3-nitrilopropionamide | 10222-01-2 | 7 | 0.04125% | 0.00259% | 0.002137% | 0.005251% | 8 | 0.003055% | 10% | 10% | 70.7%
Ohio | Alcohols, C11-14-iso-, C13-rich, ethoxylated | 78330-21-9 | 7 | 0.04125% | 0.00341% | 0.003279% | 0.003557% | 7 | 0.002673% | 0.02067% | 0.01926% | 0.02141%
Ohio | Methenamine | 100-97-0 | 7 | 0.04125% | 0.1002% | 0.03148% | 0.119% | 7 | 0.002673% | 1% | 1% | 1%
Ohio | Oxyalkylated nonyl phenolic resin | 30846-35-6 | 7 | 0.04125% | 0.00515% | 0.00495% | 0.005422% | 7 | 0.002673% | 0.03158% | 0.02908% | 0.03267%
Ohio | Poly(oxy-1,2-ethanediyl), alpha-(nonylphenyl)-omega-hydroxy- , branched | 68412-54-4 | 7 | 0.04125% | 0.00015% | 0.000123% | 0.000188% | 7 | 0.002673% | 10% | 10% | 10%
Ohio | Polypropylene glycol | 25322-69-4 | 7 | 0.04125% | 0.00079% | 0.000144% | 0.00131% | 7 | 0.002673% | 0.00443% | 0.000874% | 0.007901%
Ohio | (4R)-1-methyl-4-(prop-1-en-2-yl)cyclohexene | 5989-27-5 | 6 | 0.03536% | 0.009455% | 0.002365% | 0.01059% | 6 | 0.002291% | 10% | 10% | 10%
Ohio | 1,2-Propylene glycol | 57-55-6 | 6 | 0.03536% | 0.04766% | 0.04117% | 0.05185% | 12 | 0.004583% | 15% | 10% | 20%
Ohio | Sodium perborate tetrahydrate | 10486-00-7 | 6 | 0.03536% | 0% | 0% | 0% | 6 | 0.002291% | 100% | 100% | 100%
Ohio | Sodium persulfate | 7775-27-1 | 6 | 0.03536% | 0.00321% | 0.0001525% | 0.005513% | 6 | 0.002291% | 100% | 100% | 100%
Ohio | Ulexite | 1319-33-1 | 6 | 0.03536% | 0% | 0% | 0.02261% | 6 | 0.002291% | 60% | 60% | 60%
Ohio | Ethoxylated C6-12 alcohols | 68439-45-2 | 5 | 0.02947% | 0.02652% | 0.02372% | 0.03104% | 5 | 0.001909% | 30% | 30% | 30%
Ohio | Potassium chloride | 7447-40-7 | 5 | 0.02947% | 0.00033% | 9.2e-05% | 0.000572% | 5 | 0.001909% | 0.00198% | 0.000564% | 0.003478%
Ohio | Solvent naphtha, petroleum, heavy arom. | 64742-94-5 | 5 | 0.02947% | 0.00362% | 0.00348% | 0.00367% | 5 | 0.001909% | 0.02166% | 0.02038% | 0.02209%
Ohio | Triethyl phosphate | 78-40-0 | 5 | 0.02947% | 0.0001% | 8.4e-05% | 0.000134% | 5 | 0.001909% | 7% | 7% | 7%
Ohio | Residues, petroleum, catalytic reformer fractionator | 64741-67-9 | 4 | 0.02357% | 0.00662% | 0.005714% | 0.007254% | 4 | 0.001528% | 7% | 7% | 7%
Ohio | 1-Butoxy-2-propanol | 5131-66-8 | 3 | 0.01768% | 0.01131% | 0.01068% | 0.01184% | 3 | 0.001146% | 5% | 5% | 5%
Ohio | Distillates, petroleum, hydrotreated light paraffinic | 64742-55-8 | 3 | 0.01768% | 0.06789% | 0.06407% | 0.07103% | 3 | 0.001146% | 30% | 30% | 30%
Ohio | Dodecane | 112-40-3 | 3 | 0.01768% | 0.07939% | 0.05091% | 0.09027% | 3 | 0.001146% | 50% | 50% | 50%
Ohio | Hemicellulase Enzyme Concentrate | 9025-56-3 | 3 | 0.01768% | 0.00127% | 0.000379% | 0.001297% | 3 | 0.001146% | 5% | 5% | 5%
Ohio | Isotridecanol, ethoxylated | 9043-30-5 | 3 | 0.01768% | 0.01131% | 0.01068% | 0.01184% | 3 | 0.001146% | 5% | 5% | 5%
Ohio | Tetradecane | 629-59-4 | 3 | 0.01768% | 0.07939% | 0.05091% | 0.09027% | 3 | 0.001146% | 50% | 50% | 50%
Ohio | Tridecane | 629-50-5 | 3 | 0.01768% | 0.07939% | 0.05091% | 0.09027% | 3 | 0.001146% | 50% | 50% | 50%
Ohio | Undecane | 1120-21-4 | 3 | 0.01768% | 0.07939% | 0.05091% | 0.09027% | 3 | 0.001146% | 50% | 50% | 50%
Ohio | Tetramethylammonium chloride | 75-57-0 | 2 | 0.01179% | 0.03637% | 0.02848% | 0.04426% | 2 | 0.0007638% | 60% | 60% | 60%
Ohio | Tri-n-butyl tetradecyl phosphonium chloride | 81741-28-8 | 2 | 0.01179% | 0.004175% | 0.00382% | 0.00453% | 2 | 0.0007638% | 10% | 10% | 10%
Ohio | Trimethyl borate | 121-43-7 | 2 | 0.01179% | 0.006555% | 0.005596% | 0.007514% | 2 | 0.0007638% | 30% | 30% | 30%
Ohio | 1,2,4-Trimethylbenzene | 95-63-6 | 1 | 0.005893% | 0.00046% | 0.00046% | 0.00046% | 1 | 0.0003819% | 1% | 1% | 1%
Ohio | Alcohols, C12-14-secondary, ethoxylated | 84133-50-6 | 1 | 0.005893% | 0.00831% | 0.00831% | 0.00831% | 1 | 0.0003819% | 70% | 70% | 70%
Ohio | Carbon dioxide | 124-38-9 | 1 | 0.005893% | 1.344% | 1.344% | 1.344% | 1 | 0.0003819% | 100% | 100% | 100%
Ohio | Chloride | 16887-00-6 | 1 | 0.005893% | 0% | 0% | 0% | 1 | 0.0003819% | 30% | 30% | 30%
Ohio | Chlorine dioxide | 10049-04-4 | 1 | 0.005893% | 0.00117% | 0.00117% | 0.00117% | 1 | 0.0003819% | 5% | 5% | 5%
Ohio | Diethanolamine | 111-42-2 | 1 | 0.005893% | 2e-05% | 2e-05% | 2e-05% | 1 | 0.0003819% | 3% | 3% | 3%
Ohio | Ethoxylated C12-13 alcohols | 66455-14-9 | 1 | 0.005893% | 0.00449% | 0.00449% | 0.00449% | 1 | 0.0003819% | 6% | 6% | 6%
Ohio | Ethoxylated C9-11 alcohols | 68439-46-3 | 1 | 0.005893% | 0.01497% | 0.01497% | 0.01497% | 1 | 0.0003819% | 20% | 20% | 20%
Ohio | Formic acid | 64-18-6 | 1 | 0.005893% | 0.00175% | 0.00175% | 0.00175% | 1 | 0.0003819% | 13% | 13% | 13%
Ohio | Guar gum, carboxymethyl 2-hydroxypropyl ether, sodium salt | 68130-15-4 | 1 | 0.005893% | 0.00762% | 0.00762% | 0.00762% | 1 | 0.0003819% | 55% | 55% | 55%
Ohio | Hydrogen peroxide | 7722-84-1 | 1 | 0.005893% | 0.0007% | 0.0007% | 0.0007% | 1 | 0.0003819% | 7% | 7% | 7%
Ohio | Orange terpenes | 8028-48-6 | 1 | 0.005893% | 0.00787% | 0.00787% | 0.00787% | 1 | 0.0003819% | 10% | 10% | 10%
Ohio | Phenolic resin | 9003-35-4 | 1 | 0.005893% | 0.04248% | 0.04248% | 0.04248% | 1 | 0.0003819% | 5% | 5% | 5%
Ohio | Pluronic F-127 | 9003-11-6 | 1 | 0.005893% | 0.02361% | 0.02361% | 0.02361% | 1 | 0.0003819% | 30% | 30% | 30%
Ohio | Poly-(oxy-1,2-ethanediyl)-alpha-undecyl-omega-hydroxy | 34398-01-1 | 1 | 0.005893% | 0.01171% | 0.01171% | 0.01171% | 1 | 0.0003819% | 11% | 11% | 11%
Ohio | Polyethylene glycol monobutyl ether | 9004-77-7 | 1 | 0.005893% | 0.00332% | 0.00332% | 0.00332% | 1 | 0.0003819% | 20% | 20% | 20%
Ohio | Potassium metaborate | 13709-94-9 | 1 | 0.005893% | 0.01037% | 0.01037% | 0.01037% | 1 | 0.0003819% | 35% | 35% | 35%
Ohio | Tetrahydro-3,5-dimethyl,2H-1,3,5-thiadiazine-2-thione | 533-74-4 | 1 | 0.005893% | 0.01181% | 0.01181% | 0.01181% | 1 | 0.0003819% | 24% | 24% | 24%
Oklahoma | Hydrochloric acid | 7647-01-0 | 724 | 4.267% | 0.09208% | 1e-05% | 0.6342% | 866 | 0.3307% | 15% | 0.0125% | 40%
Oklahoma | Methanol | 67-56-1 | 654 | 3.854% | 0.00124% | 1.65e-05% | 0.04401% | 1076 | 0.4109% | 30% | 0.01889% | 70%
Oklahoma | Distillates, petroleum, hydrotreated light | 64742-47-8 | 633 | 3.731% | 0.0244% | 0.003666% | 0.135% | 833 | 0.3181% | 30% | 0.3% | 70%
Oklahoma | Water | 7732-18-5 | 468 | 2.758% | 0.2618% | 0.000214% | 2.653% | 783 | 0.299% | 60% | 5% | 97%
Oklahoma | Peroxydisulfuric acid, diammonium salt | 7727-54-0 | 427 | 2.517% | 0.00433% | 0.001245% | 0.03081% | 474 | 0.181% | 100% | 0.05% | 100%
Oklahoma | Glutaraldehyde | 111-30-8 | 422 | 2.487% | 0.00911% | 0.00018% | 0.0194% | 425 | 0.1623% | 30% | 0.1281% | 60%
Oklahoma | Isopropanol | 67-63-0 | 418 | 2.463% | 0.00101% | 3.85e-05% | 0.02862% | 596 | 0.2276% | 30% | 0% | 60%
Oklahoma | Ethanol | 64-17-5 | 390 | 2.298% | 0.001645% | 3e-05% | 0.05107% | 406 | 0.155% | 5% | 0.6% | 60%
Oklahoma | Ethylene glycol | 107-21-1 | 365 | 2.151% | 0.00382% | 8.2e-05% | 0.04214% | 431 | 0.1646% | 30% | 0.01% | 60%
Oklahoma | Propargyl alcohol | 107-19-7 | 349 | 2.057% | 7e-05% | 0% | 0.000446% | 350 | 0.1337% | 10% | 4e-05% | 10%
Oklahoma | Citric acid | 77-92-9 | 318 | 1.874% | 0.001035% | 0.0001485% | 0.009399% | 331 | 0.1264% | 60% | 0.6% | 100%
Oklahoma | Solvent naphtha, petroleum, heavy arom. | 64742-94-5 | 310 | 1.827% | 0.002095% | 2e-05% | 0.02736% | 330 | 0.126% | 5% | 0.0004445% | 30%
Oklahoma | Sodium perborate tetrahydrate | 10486-00-7 | 269 | 1.585% | 0.00639% | 0.00166% | 0.01219% | 269 | 0.1027% | 100% | 100% | 100%
Oklahoma | Quartz | 14808-60-7 | 259 | 1.526% | 0.4413% | 0.000209% | 7.359% | 275 | 0.105% | 83.8% | 1.46% | 100%
Oklahoma | Sodium hydroxide | 1310-73-2 | 254 | 1.497% | 0.00701% | 0.00015% | 0.03188% | 259 | 0.09891% | 30% | 0.04% | 60%
Oklahoma | Quaternary ammonium compounds, benzyl-C12-16-alkyldimethyl, chlorides | 68424-85-1 | 251 | 1.479% | 0.00219% | 5.5e-05% | 0.003775% | 262 | 0.1001% | 7% | 0.06% | 10%
Oklahoma | Guar gum | 9000-30-0 | 249 | 1.467% | 0.06472% | 0.0003392% | 0.3468% | 249 | 0.09509% | 60% | 0.4686% | 60%
Oklahoma | Naphthalene | 91-20-3 | 239 | 1.409% | 0.00067% | 1e-05% | 0.004421% | 242 | 0.09242% | 5% | 8.05e-05% | 5%
Oklahoma | Acetic acid | 64-19-7 | 222 | 1.308% | 0.00323% | 1e-05% | 0.00714% | 237 | 0.09051% | 50% | 0.2483% | 85%
Oklahoma | N,N-Dimethylformamide | 68-12-2 | 202 | 1.19% | 8e-05% | 3e-05% | 0.0004595% | 203 | 0.07752% | 10% | 0.01% | 30%
Oklahoma | Didecyl dimethyl ammonium chloride | 7173-51-5 | 172 | 1.014% | 0.002895% | 0% | 0.005383% | 172 | 0.06568% | 10% | 0.06125% | 10%
Oklahoma | Sodium chloride | 7647-14-5 | 160 | 0.943% | 0.009485% | 2e-05% | 0.09661% | 162 | 0.06187% | 30% | 0.3% | 100%
Oklahoma | 1,2,4-Trimethylbenzene | 95-63-6 | 147 | 0.8663% | 0.00074% | 1e-05% | 0.01755% | 150 | 0.05728% | 1% | 0.01% | 27.95%
Oklahoma | Sodium erythorbate | 6381-77-7 | 147 | 0.8663% | 0.00063% | 2e-05% | 0.001347% | 147 | 0.05614% | 0.01639% | 0.000348% | 100%
Oklahoma | Poly(oxy-1,2-ethanediyl)-nonylphenyl-hydroxy (mixture) | 127087-87-0 | 139 | 0.8192% | 0.00371% | 3e-05% | 0.008604% | 142 | 0.05423% | 5% | 0.05% | 5%
Oklahoma | Phenolic resin | 9003-35-4 | 137 | 0.8074% | 0.1157% | 0.03506% | 0.7102% | 145 | 0.05537% | 3.835% | 0.61% | 6%
Oklahoma | 2-Butoxyethanol | 111-76-2 | 135 | 0.7956% | 7e-05% | 1e-05% | 0.03192% | 143 | 0.05461% | 5% | 0% | 100%
Oklahoma | Potassium hydroxide | 1310-58-3 | 135 | 0.7956% | 0.00149% | 1e-05% | 0.04638% | 137 | 0.05232% | 5% | 0% | 40%
Oklahoma | Sodium chlorite | 7758-19-2 | 135 | 0.7956% | 0.00171% | 1e-05% | 0.02363% | 136 | 0.05194% | 10% | 0.1% | 10%
Oklahoma | Ethoxylated C9-11 alcohols | 68439-46-3 | 132 | 0.7779% | 0.004445% | 0.003567% | 0.00852% | 183 | 0.06988% | 10% | 0.1333% | 10%
Oklahoma | Naphtha, petroleum, hydrotreated heavy | 64742-48-9 | 122 | 0.719% | 0.04192% | 0.0001005% | 0.2665% | 122 | 0.04659% | 60% | 0.6% | 60%
Oklahoma | Tri-n-butyl tetradecyl phosphonium chloride | 81741-28-8 | 122 | 0.719% | 0.005265% | 5e-05% | 0.008598% | 123 | 0.04697% | 10% | 0.1% | 10%
Oklahoma | 2,2-Dibromo-3-nitrilopropionamide | 10222-01-2 | 118 | 0.6954% | 0.00011% | 0% | 0.003644% | 119 | 0.04544% | 100% | 1% | 100%
Oklahoma | Polyethylene glycol | 25322-68-3 | 109 | 0.6424% | 0.00095% | 1e-05% | 0.01274% | 109 | 0.04163% | 0.017% | 0% | 70%
Oklahoma | Methenamine | 100-97-0 | 106 | 0.6247% | 0.03707% | 0.0001725% | 0.2605% | 118 | 0.04506% | 2% | 0.01% | 2%
Oklahoma | C10-C16 ethoxylated alcohol | 68002-97-1 | 99 | 0.5835% | 0.0014% | 0.00069% | 0.09557% | 99 | 0.03781% | 0.02498% | 0.01113% | 100%
Oklahoma | Ethylenediaminetetraacetic acid tetrasodium salt hydrate | 64-02-8 | 99 | 0.5835% | 1e-05% | 1e-05% | 0.002401% | 99 | 0.03781% | 0.00012% | 0% | 60%
Oklahoma | Nonyl phenol ethoxylate | 9016-45-9 | 95 | 0.5599% | 0.00023% | 1e-05% | 0.007915% | 104 | 0.03972% | 10% | 10% | 10%
Oklahoma | Alkenes, C>10 .alpha.- | 64743-02-8 | 90 | 0.5304% | 6e-05% | 1e-05% | 0.000312% | 90 | 0.03437% | 0.00065% | 0% | 5%
Oklahoma | Ethoxylated C14-15 alcohols | 68951-67-7 | 90 | 0.5304% | 0.00013% | 1e-05% | 0.001565% | 90 | 0.03437% | 0.00146% | 0% | 30%
Oklahoma | Fatty acids, tall-oil | 61790-12-3 | 90 | 0.5304% | 0.00034% | 1e-05% | 0.001838% | 90 | 0.03437% | 0.006565% | 5.9e-05% | 30%
Oklahoma | Poly(oxy-1,2-ethanediyl), alpha-hexyl-omega-hydroxy | 31726-34-8 | 90 | 0.5304% | 0.0089% | 0.003481% | 0.02143% | 90 | 0.03437% | 0.16% | 0.05661% | 13%
Oklahoma | Thiourea polymer | 68527-49-1 | 90 | 0.5304% | 0.000285% | 1e-05% | 0.001669% | 90 | 0.03437% | 0.00496% | 0% | 30%
Oklahoma | Hydrogen peroxide | 7722-84-1 | 89 | 0.5245% | 0.00375% | 0.000554% | 0.004676% | 89 | 0.03399% | 30% | 10% | 30%
Oklahoma | Peracetic acid | 79-21-0 | 89 | 0.5245% | 0.0038% | 0.000952% | 0.004676% | 89 | 0.03399% | 30% | 1% | 30%
Oklahoma | Ammonium hydrogen difluoride | 1341-49-7 | 87 | 0.5127% | 0.01506% | 0.001729% | 0.2855% | 87 | 0.03322% | 95% | 0.03% | 95%
Oklahoma | Acetic anhydride | 108-24-7 | 85 | 0.5009% | 0.00407% | 1e-05% | 0.009082% | 85 | 0.03246% | 100% | 1% | 100%
Oklahoma | Alcohols, C7-9-iso-, C8-rich, ethoxylated | 78330-19-5 | 84 | 0.495% | 0.00395% | 5e-05% | 0.007684% | 84 | 0.03208% | 0.06239% | 0% | 0.1117%
Oklahoma | Alcohols, C9-11-iso-, C10-rich, ethoxylated | 78330-20-8 | 84 | 0.495% | 0.00395% | 5e-05% | 0.007684% | 84 | 0.03208% | 0.06239% | 0% | 0.1117%
Oklahoma | Sorbitan, mono-(9Z)-9-octadecenoate | 1338-43-8 | 83 | 0.4892% | 0.00098% | 0.000553% | 0.001609% | 83 | 0.0317% | 0.01745% | 0.008803% | 0.03%
Oklahoma | Alcohols, C11-14-iso-, C13-rich, ethoxylated | 78330-21-9 | 82 | 0.4833% | 0.00197% | 2e-05% | 0.003834% | 82 | 0.03131% | 0.02933% | 0% | 0.05079%
Oklahoma | Anionic polyacrylamide | 25085-02-3 | 82 | 0.4833% | 0.02286% | 0.01303% | 0.03769% | 82 | 0.03131% | 0.4065% | 0.2068% | 0.7026%
Oklahoma | Oxyalkylated nonyl phenolic resin | 30846-35-6 | 82 | 0.4833% | 0.002975% | 4e-05% | 0.005796% | 82 | 0.03131% | 0.04487% | 0% | 0.07671%
Oklahoma | Quaternary ammonium compounds, benzyl-C10-16-alkyldimethyl,áchlorides | 68989-00-4 | 82 | 0.4833% | 0.00197% | 2e-05% | 0.003834% | 82 | 0.03131% | 0.02933% | 0% | 0.05079%
Oklahoma | Sorbitan, monooctadecenoate, poly(oxy-1,2-ethanediyl) derivis. | 9005-67-8 | 81 | 0.4774% | 0.00057% | 0.00032% | 0.00094% | 81 | 0.03093% | 0.01% | 0.0052% | 0.02%
Oklahoma | Thiocyanic acid, ammonium salt | 1762-95-4 | 81 | 0.4774% | 0.0006% | 0.00034% | 0.001% | 81 | 0.03093% | 0.01% | 0.0055% | 0.02%
Oklahoma | Sodium acetate | 127-09-3 | 78 | 0.4597% | 0.00788% | 0.000438% | 0.04396% | 78 | 0.02979% | 5% | 5% | 5%
Oklahoma | Bronopol | 52-51-7 | 76 | 0.4479% | 8e-05% | 0% | 0.00261% | 77 | 0.02941% | 100% | 1% | 100%
Oklahoma | 1-Benzylquinolinium chloride | 15619-48-4 | 74 | 0.4361% | 0.0002% | 0% | 0.000347% | 75 | 0.02864% | 10% | 0.1% | 10%
Oklahoma | 2-bromo-3-nitrilopropionamide | 1113-55-9 | 74 | 0.4361% | 0% | 0% | 0.0001315% | 75 | 0.02864% | 5% | 0.05% | 5%
Oklahoma | Ammonium fluoride | 12125-01-8 | 72 | 0.4243% | 0.000785% | 9e-05% | 0.001478% | 72 | 0.0275% | 5% | 0% | 5%
Oklahoma | Hydrogen fluoride (Hydrofluoric acid) | 7664-39-3 | 66 | 0.389% | 0.00969% | 0.00061% | 0.0979% | 70 | 0.02673% | 1.5% | 1.5% | 7.5%
Oklahoma | Choline chloride | 67-48-1 | 63 | 0.3713% | 0.07388% | 0.03074% | 0.1573% | 65 | 0.02482% | 75% | 70% | 80%
Oklahoma | Carbonic acid, dipotassium salt | 584-08-7 | 60 | 0.3536% | 0.04974% | 0% | 0.2638% | 61 | 0.02329% | 60% | 50% | 60%
Oklahoma | Sodium persulfate | 7775-27-1 | 57 | 0.3359% | 0.00093% | 0% | 0.01488% | 57 | 0.02177% | 100% | 100% | 100%
Oklahoma | Potassium chloride | 7447-40-7 | 54 | 0.3182% | 0.00342% | 0.0004595% | 0.005333% | 55 | 0.021% | 10% | 10% | 15%
Oklahoma | Formic acid | 64-18-6 | 52 | 0.3065% | 0.00217% | 8.1e-05% | 0.02635% | 53 | 0.02024% | 60% | 36.24% | 60%
Oklahoma | Quaternary ammonium compounds, dicoco alkyldimethyl, chlorides | 61789-77-3 | 52 | 0.3065% | 0.00048% | 0.0002455% | 0.000629% | 52 | 0.01986% | 0.009365% | 0.002828% | 0.01206%
Oklahoma | Benzyl chloride | 100-44-7 | 50 | 0.2947% | 4e-05% | 0% | 0.000292% | 50 | 0.01909% | 1% | 1% | 1%
Oklahoma | Tetrakis(hydroxymethyl)phosphonium sulfate | 55566-30-8 | 44 | 0.2593% | 0.01076% | 0.000706% | 0.02534% | 44 | 0.0168% | 60% | 60% | 100%
Oklahoma | Acrylic polymers | 26006-22-4 | 41 | 0.2416% | 0.00087% | 0.0001% | 0.00415% | 41 | 0.01566% | 60% | 50% | 60%
Oklahoma | Tetramethylammonium chloride | 75-57-0 | 37 | 0.2181% | 0.0946% | 0.000586% | 0.1571% | 37 | 0.01413% | 1.624% | 0.5577% | 60%
Oklahoma | Boron sodium oxide | 1330-43-4 | 36 | 0.2122% | 0.004365% | 0.00037% | 0.02253% | 36 | 0.01375% | 5% | 0.01499% | 30%
Oklahoma | Distillates, petroleum, hydrotreated middle | 64742-46-7 | 35 | 0.2063% | 8e-05% | 1e-05% | 0.001439% | 35 | 0.01337% | 5% | 5% | 5%
Oklahoma | Potassium metaborate | 13709-94-9 | 34 | 0.2004% | 0.02437% | 0.00598% | 3.046% | 34 | 0.01298% | 60% | 21.25% | 60%
Oklahoma | Diethylene glycol | 111-46-6 | 32 | 0.1886% | 0.00082% | 0.0003235% | 0.001144% | 34 | 0.01298% | 5% | 5% | 5%
Oklahoma | White mineral oil, petroleum | 8042-47-5 | 32 | 0.1886% | 0.01818% | 0.005269% | 0.1495% | 36 | 0.01375% | 100% | 30% | 100%
Oklahoma | 2-Mercaptoethanol | 60-24-2 | 31 | 0.1827% | 0.0031% | 0.00015% | 0.01466% | 31 | 0.01184% | 100% | 100% | 100%
Oklahoma | Propanol, 1(or 2)-(2-methoxymethylethoxy)- | 34590-94-8 | 29 | 0.1709% | 0.00891% | 0% | 0.1016% | 29 | 0.01107% | 100% | 1% | 100%
Oklahoma | Boric acid | 10043-35-3 | 28 | 0.165% | 0.00359% | 0.001138% | 0.09645% | 28 | 0.01069% | 30% | 5.289% | 60%
Oklahoma | Sodium hypochlorite | 7681-52-9 | 28 | 0.165% | 0.008785% | 0.006946% | 0.02636% | 28 | 0.01069% | 30% | 30% | 30%
Oklahoma | Calcium chloride | 10043-52-4 | 26 | 0.1532% | 0.005785% | 0.002563% | 0.01371% | 27 | 0.01031% | 5% | 0.04029% | 5%
Oklahoma | Bisphenol A/Epichlorohydrin resin | 25068-38-6 | 25 | 0.1473% | 0.00268% | 0.00048% | 0.02211% | 25 | 0.009547% | 30% | 6.24% | 30%
Oklahoma | Ammonium chloride | 12125-02-9 | 24 | 0.1414% | 0.001185% | 1.15e-05% | 0.00913% | 24 | 0.009165% | 5% | 0.02% | 10%
Oklahoma | Ammonium hydroxide | 1336-21-6 | 24 | 0.1414% | 0.00015% | 1.6e-05% | 0.000409% | 24 | 0.009165% | 5% | 5% | 5%
Oklahoma | Glycine, N,N-bis(carboxymethyl)-, trisodium salt | 5064-31-3 | 23 | 0.1355% | 3e-05% | 1e-05% | 4e-05% | 23 | 0.008783% | 1% | 0.000135% | 1.9%
Oklahoma | 1,2-Ethanediaminium, N, N'-bis[2-[bis(2-hydroxyethyl)methylammonio]ethyl]-N,N'bis(2-hydroxyethyl)-N,N'-dimethyl-,tetrachloride | 138879-94-4 | 22 | 0.1297% | 0.0299% | 0.006986% | 0.0421% | 22 | 0.008401% | 60% | 60% | 60%
Oklahoma | Glycerin, natural | 56-81-5 | 22 | 0.1297% | 0.00877% | 0.005074% | 0.01599% | 22 | 0.008401% | 45% | 30% | 45%
Oklahoma | Hemicellulase Enzyme Concentrate | 9025-56-3 | 22 | 0.1297% | 0.001065% | 1e-05% | 0.002096% | 22 | 0.008401% | 3% | 0.0205% | 3%
Oklahoma | Magnesium hydroxide | 1309-42-8 | 22 | 0.1297% | 0.00335% | 0.000539% | 0.004724% | 22 | 0.008401% | 60% | 5% | 60%
Oklahoma | Magnesium oxide (MgO) | 1309-48-4 | 22 | 0.1297% | 0.00335% | 0.0002175% | 0.004724% | 22 | 0.008401% | 60% | 2% | 60%
Oklahoma | Magnesium peroxide (Mg(O2)) | 14452-57-4 | 22 | 0.1297% | 0.002235% | 0.0003215% | 0.003146% | 22 | 0.008401% | 40% | 3% | 40%
Oklahoma | 4-Ethyloct-1-yn-3-ol | 5877-42-9 | 20 | 0.1179% | 1e-05% | 0% | 8.15e-05% | 20 | 0.007638% | 5% | 1% | 5%
Oklahoma | Guar gum, carboxymethyl 2-hydroxypropyl ether, sodium salt | 68130-15-4 | 20 | 0.1179% | 0.1158% | 0.02432% | 0.4213% | 20 | 0.007638% | 60% | 3.648% | 60%
Oklahoma | 2-Ethylhexanol | 104-76-7 | 19 | 0.112% | 0.00317% | 5.7e-05% | 0.007% | 19 | 0.007256% | 7% | 7% | 10%
Oklahoma | 2-Heptanone, 4,6-dimethyl- | 19549-80-5 | 19 | 0.112% | 5e-05% | 3e-05% | 6.1e-05% | 19 | 0.007256% | 10% | 5% | 10%
Oklahoma | Diisobutyl ketone | 108-83-8 | 19 | 0.112% | 0.00028% | 0.00016% | 0.000375% | 19 | 0.007256% | 60% | 30% | 60%
Oklahoma | Isoquinoline | 119-65-3 | 19 | 0.112% | 1e-05% | 0% | 2e-05% | 19 | 0.007256% | 5% | 1% | 5%
Oklahoma | Oils, pine | 8002-09-3 | 19 | 0.112% | 1e-05% | 0% | 2e-05% | 19 | 0.007256% | 5% | 1% | 5%
Oklahoma | Quinaldine | 91-63-4 | 19 | 0.112% | 1e-05% | 0% | 2.9e-05% | 19 | 0.007256% | 5% | 1% | 5%
Oklahoma | Butyl glycidyl ether | 2426-08-6 | 17 | 0.1002% | 0.00042% | 0.000306% | 0.001716% | 17 | 0.006492% | 5% | 5% | 5%
Oklahoma | Cupric chloride dihydrate | 10125-13-0 | 17 | 0.1002% | 0.0002% | 7.2e-05% | 0.008902% | 17 | 0.006492% | 5% | 4.01% | 100%
Oklahoma | Acrylamide | 79-06-1 | 16 | 0.0943% | 1e-05% | 1e-05% | 1e-05% | 16 | 0.00611% | 1e-05% | 1e-05% | 1e-05%
Oklahoma | Isotridecanol, ethoxylated | 9043-30-5 | 16 | 0.0943% | 0.003555% | 0.001742% | 0.005% | 16 | 0.00611% | 5% | 5% | 5%
Oklahoma | Dodecylbenzenesulfonic acid, monoethanolamine salt | 26836-07-7 | 15 | 0.0884% | 0.01052% | 0.004513% | 0.01414% | 15 | 0.005728% | 13% | 13% | 15%
Oklahoma | Pluronic F-127 | 9003-11-6 | 15 | 0.0884% | 0.01837% | 0.01041% | 0.03% | 15 | 0.005728% | 30% | 30% | 30%
Oklahoma | Poly-(oxy-1,2-ethanediyl)-alpha-undecyl-omega-hydroxy | 34398-01-1 | 15 | 0.0884% | 0.01196% | 0.005431% | 0.01326% | 15 | 0.005728% | 0.187% | 0.09353% | 0.2538%
Oklahoma | Sodium tetraborate decahydrate | 1303-96-4 | 15 | 0.0884% | 0.01946% | 0.004391% | 0.06396% | 16 | 0.00611% | 30% | 30% | 30%
Oklahoma | Talc | 14807-96-6 | 15 | 0.0884% | 8e-05% | 5.4e-05% | 0.000369% | 15 | 0.005728% | 0.00129% | 0.000441% | 0.6024%
Oklahoma | 2-Propenoic acid, polymer with ethene, zinc salt | 28208-80-2 | 14 | 0.08251% | 0.3013% | 0.00114% | 0.4789% | 14 | 0.005346% | 5.214% | 0.02372% | 8.013%
Oklahoma | Copper(II) chloride | 7447-39-4 | 14 | 0.08251% | 0.00015% | 3.6e-05% | 0.000857% | 14 | 0.005346% | 5% | 5% | 5%
Oklahoma | Corn sugar gum | 11138-66-2 | 14 | 0.08251% | 0.00397% | 0% | 0.008231% | 14 | 0.005346% | 0.05829% | 0.04935% | 1%
Oklahoma | Formalin | 50-00-0 | 14 | 0.08251% | 1e-05% | 1e-05% | 0.0001585% | 14 | 0.005346% | 0% | 0% | 0.01%
Oklahoma | Nitrogen, liquid | 7727-37-9 | 14 | 0.08251% | 8.412% | 6.484% | 14.27% | 14 | 0.005346% | 100% | 100% | 100%
Oklahoma | Nylon fibers | 25038-54-4 | 14 | 0.08251% | 0.2414% | 0.000917% | 0.3837% | 14 | 0.005346% | 4.178% | 0.019% | 6.42%
Oklahoma | Vinylidene chloride/methylacrylate copolymer | 25038-72-6 | 14 | 0.08251% | 0.00165% | 0.000959% | 0.00718% | 14 | 0.005346% | 0.02363% | 0.01504% | 0.05511%
Oklahoma | ?-[3.5-dimethyl-1-(2-methylpropyl)hexyl]-w-hydroxy-poly(oxy-1,2-ethandiyl) | 60828-78-6 | 13 | 0.07661% | 0.0064% | 2e-05% | 0.007778% | 13 | 0.004964% | 0.09543% | 0.000382% | 0.1302%
Oklahoma | 2,6,8-Trimethyl-4-nonanol | 123-17-1 | 13 | 0.07661% | 0.00016% | 1e-05% | 0.00019% | 13 | 0.004964% | 0.00239% | 1e-05% | 0.003258%
Oklahoma | Polyvinylpyrrolidone | 9003-39-8 | 13 | 0.07661% | 0.00248% | 1e-05% | 0.003014% | 13 | 0.004964% | 0.03698% | 0.000148% | 0.05047%
Oklahoma | Ammonium acetate | 631-61-8 | 12 | 0.07072% | 0% | 0% | 0% | 12 | 0.004583% | 100% | 55.45% | 100%
Oklahoma | Chlorine dioxide | 10049-04-4 | 12 | 0.07072% | 4e-05% | 3e-05% | 0.0003% | 12 | 0.004583% | 0% | 0% | 100%
Oklahoma | Ethanolamine | 141-43-5 | 12 | 0.07072% | 0.000815% | 0.0003105% | 0.00304% | 12 | 0.004583% | 7% | 7% | 10%
Oklahoma | 1-Decanol | 112-30-1 | 11 | 0.06483% | 5e-05% | 1e-05% | 0.00011% | 11 | 0.004201% | 7% | 6% | 7%
Oklahoma | 1-Octanol | 111-87-5 | 11 | 0.06483% | 5e-05% | 1e-05% | 0.00011% | 11 | 0.004201% | 7% | 6% | 7%
Oklahoma | Trimethyl borate | 121-43-7 | 10 | 0.05893% | 0.00359% | 0.002583% | 0.005119% | 10 | 0.003819% | 30% | 30% | 30%
Oklahoma | Copolymer of acrylamide and sodium acrylate | 25987-30-8 | 9 | 0.05304% | 0.01695% | 0.01217% | 0.03031% | 9 | 0.003437% | 25% | 25% | 40%
Oklahoma | Sodium carbonate | 497-19-8 | 9 | 0.05304% | 0.00307% | 0.00034% | 0.2414% | 9 | 0.003437% | 100% | 58% | 100%
Oklahoma | Tetrahydro-3,5-dimethyl,2H-1,3,5-thiadiazine-2-thione | 533-74-4 | 9 | 0.05304% | 0.02498% | 0.01354% | 0.0274% | 11 | 0.004201% | 24% | 24% | 25.92%
Oklahoma | Triethanolamine | 102-71-6 | 9 | 0.05304% | 0.0126% | 0.000522% | 0.09482% | 9 | 0.003437% | 94.99% | 0.1371% | 95%
Oklahoma | Trisodium phosphate | 7601-54-9 | 9 | 0.05304% | 0.00153% | 0.000832% | 0.001646% | 9 | 0.003437% | 0.02707% | 0.01526% | 0.03283%
Oklahoma | Potassium persulfate | 7727-21-1 | 8 | 0.04715% | 0.002825% | 0.001891% | 0.02181% | 8 | 0.003055% | 100% | 90% | 100%
Oklahoma | Sodium thiosulfate | 7772-98-7 | 8 | 0.04715% | 0.2018% | 0.06047% | 0.2876% | 8 | 0.003055% | 60% | 21.28% | 86%
Oklahoma | Trisodium ethylenediaminetetraacetate | 150-38-9 | 8 | 0.04715% | 4e-05% | 1.7e-05% | 4.65e-05% | 8 | 0.003055% | 0.000695% | 0.0002785% | 0.000866%
Oklahoma | Calcium hydroxide | 1305-62-0 | 7 | 0.04125% | 0.00239% | 0.000596% | 0.01376% | 7 | 0.002673% | 2% | 2% | 40%
Oklahoma | Calcium peroxide | 1305-79-9 | 7 | 0.04125% | 0.00954% | 0.002391% | 0.03385% | 7 | 0.002673% | 8% | 8% | 100%
Oklahoma | Glycine, N,N'-1,2-ethanediylbis[N-(carboxymethyl)-, disodium salt | 139-33-3 | 7 | 0.04125% | 4e-05% | 1.6e-05% | 4e-05% | 7 | 0.002673% | 0.00078% | 0.000273% | 0.000868%
Oklahoma | Glycolic acid sodium salt | 2836-32-0 | 7 | 0.04125% | 0.00012% | 5.2e-05% | 0.00013% | 7 | 0.002673% | 0.00235% | 0.000815% | 0.002594%
Oklahoma | Monoethanolamine borate | 26038-87-9 | 7 | 0.04125% | 0.00866% | 0.000897% | 0.04179% | 7 | 0.002673% | 60% | 60% | 60%
Oklahoma | Solvent naphtha, petroleum, heavy aliph. | 64742-96-7 | 7 | 0.04125% | 0.3418% | 0.00984% | 0.5034% | 7 | 0.002673% | 65% | 65% | 65%
Oklahoma | Trimethylamine quaternized polyepichlorohydrin | 51838-31-4 | 7 | 0.04125% | 0.05628% | 0.01937% | 0.1375% | 7 | 0.002673% | 60% | 60% | 60%
Oklahoma | Hemicellulase enzyme | 9012-54-8 | 6 | 0.03536% | 0.00014% | 2.5e-06% | 0.08466% | 6 | 0.002291% | 15% | 15% | 78.75%
Oklahoma | Nonoxynolá | 26027-38-3 | 6 | 0.03536% | 0.007355% | 0.00033% | 0.00899% | 6 | 0.002291% | 5% | 5% | 5%
Oklahoma | Sulfuric acid | 7664-93-9 | 6 | 0.03536% | 1e-05% | 1e-05% | 0.004265% | 6 | 0.002291% | 0.2% | 0.2% | 20%
Oklahoma | Terpenes and Terpenoids, sweet orange-oil | 68647-72-3 | 6 | 0.03536% | 0.01147% | 0.005027% | 0.01324% | 6 | 0.002291% | 30% | 11.25% | 30%
Oklahoma | 1-Propanol | 71-23-8 | 5 | 0.02947% | 0.01062% | 0.004756% | 0.01699% | 5 | 0.001909% | 30% | 22% | 30%
Oklahoma | Carbonic acid calcium salt (1:1) | 471-34-1 | 5 | 0.02947% | 3e-05% | 2e-06% | 0.00024% | 5 | 0.001909% | 7% | 1.456% | 7%
Oklahoma | Hydroxylamine hydrochloride | 5470-11-1 | 5 | 0.02947% | 0.00028% | 0.000248% | 0.02028% | 5 | 0.001909% | 60% | 60% | 60%
Oklahoma | Linseed oil | 8001-26-1 | 5 | 0.02947% | 5e-05% | 1.2e-05% | 0.00035% | 5 | 0.001909% | 10% | 2.08% | 10%
Oklahoma | Phenol | 108-95-2 | 5 | 0.02947% | 0.00011% | 0.0001% | 0.000208% | 5 | 0.001909% | 0.01% | 0.01% | 0.01%
Oklahoma | Poly(oxy-1,2-ethanediyl), alpha-(nonylphenyl)-omega-hydroxy- , branched | 68412-54-4 | 5 | 0.02947% | 3e-05% | 1.4e-05% | 5.8e-05% | 5 | 0.001909% | 10% | 6% | 10%
Oklahoma | Tar bases, quinoline derivatives, benzyl chloride-quaternized | 72480-70-7 | 5 | 0.02947% | 4e-05% | 1.6e-05% | 0.00011% | 5 | 0.001909% | 13% | 10.6% | 13%
Oklahoma | Triethyl phosphate | 78-40-0 | 5 | 0.02947% | 2e-05% | 4e-06% | 5.6e-05% | 5 | 0.001909% | 7% | 5.4% | 7%
Oklahoma | Castor oil | 8001-79-4 | 4 | 0.02357% | 0.09555% | 0.08615% | 0.109% | 4 | 0.001528% | 5% | 5% | 5%
Oklahoma | Cinnamaldehyde (3-phenyl-2-propenal) | 104-55-2 | 4 | 0.02357% | 3e-05% | 1.3e-05% | 4.7e-05% | 4 | 0.001528% | 10% | 10% | 10%
Oklahoma | Oxyalkylated alcohols | 228414-35-5 | 4 | 0.02357% | 0.02917% | 0.02221% | 0.03506% | 4 | 0.001528% | 0.546% | 0.358% | 0.6764%
Oklahoma | Poly(oxy-1,2-ethanediyl), alpha-isodecyl-omega-hydroxy- | 61827-42-7 | 4 | 0.02357% | 0.02757% | 0.02553% | 0.0788% | 4 | 0.001528% | 30% | 30% | 89.5%
Oklahoma | Sodium bromate | 7789-38-0 | 4 | 0.02357% | 0.01769% | 0.00551% | 0.04877% | 4 | 0.001528% | 0.1688% | 0.06674% | 0.3749%
Oklahoma | Ulexite | 1319-33-1 | 4 | 0.02357% | 0.1142% | 0.03133% | 0.1712% | 4 | 0.001528% | 60% | 60% | 60%
Oklahoma | 1,2-Propylene glycol | 57-55-6 | 3 | 0.01768% | 0.01402% | 0.01397% | 0.01507% | 3 | 0.001146% | 15% | 15% | 15%
Oklahoma | Benzyldimethyldodecylammonium chloride | 139-07-1 | 3 | 0.01768% | 0.00087% | 0.000501% | 0.0015% | 3 | 0.001146% | 7.5% | 7.5% | 7.5%
Oklahoma | Benzylhexadecyldimethylammonium chloride | 122-18-9 | 3 | 0.01768% | 0.00015% | 8.7e-05% | 0.000249% | 3 | 0.001146% | 1.25% | 1.25% | 1.25%
Oklahoma | Citrus terpenes | 94266-47-4 | 3 | 0.01768% | 0.0111% | 0.01037% | 0.01152% | 3 | 0.001146% | 10% | 10% | 10%
Oklahoma | Diatomaceous earth, calcined | 91053-39-3 | 3 | 0.01768% | 0.01673% | 0.003914% | 0.01753% | 3 | 0.001146% | 65% | 6.518% | 65%
Oklahoma | EO - Dodecyl Alcohol Ammonium Sulfate | 32612-48-9 | 3 | 0.01768% | 0.09362% | 0.07885% | 0.1% | 3 | 0.001146% | 30% | 30% | 30%
Oklahoma | Ethoxylated C12-13 alcohols | 66455-14-9 | 3 | 0.01768% | 0.0013% | 0.001192% | 0.002686% | 3 | 0.001146% | 0.01705% | 0.01614% | 0.01794%
Oklahoma | Magnesium chloride | 7786-30-3 | 3 | 0.01768% | 0.01653% | 0.001842% | 0.01762% | 3 | 0.001146% | 0.2615% | 0.02762% | 0.3404%
Oklahoma | Morpholinium, 4-ethyl-4-hexadecyl-, ethyl sulfate | 78-21-7 | 3 | 0.01768% | 1e-05% | 1e-05% | 1e-05% | 3 | 0.001146% | 0.00017% | 0.000161% | 0.00017%
Oklahoma | Poly(oxy-1,2-ethanediyl), .alpha.,.alpha.'-[[(9Z)-9-octadecenylimino]di-2,1-ethanediyl]bis[.omega.-hydroxy- | 26635-93-8 | 3 | 0.01768% | 0.00467% | 0.004652% | 0.005021% | 3 | 0.001146% | 5% | 5% | 5%
Oklahoma | Polysorbate 20 | 9005-64-5 | 3 | 0.01768% | 0.00017% | 0.00017% | 0.000179% | 3 | 0.001146% | 0.00277% | 0.00268% | 0.002842%
Oklahoma | Quaternary ammonium compounds, bis(hydrogenated tallow alkyl)dimethyl, salts with bentonite | 68953-58-2 | 3 | 0.01768% | 0.00521% | 0.004787% | 0.01076% | 3 | 0.001146% | 0.06832% | 0.06467% | 0.07191%
Oklahoma | Sodium bicarbonate | 144-55-8 | 3 | 0.01768% | 0.00432% | 0.001422% | 0.07541% | 3 | 0.001146% | 100% | 10.59% | 100%
Oklahoma | Solvent naphtha, petroleum, light arom | 64742-95-6 | 3 | 0.01768% | 0.01232% | 0.001502% | 0.01279% | 3 | 0.001146% | 30% | 30% | 30%
Oklahoma | Synthetic organic polymer | 9051-89-2 | 3 | 0.01768% | 0.03673% | 0.03667% | 0.03787% | 3 | 0.001146% | 0.5819% | 0.5626% | 0.5961%
Oklahoma | Tetradecyl dimethyl benzyl ammonium chloride | 139-08-2 | 3 | 0.01768% | 0.00029% | 0.000164% | 0.000497% | 3 | 0.001146% | 2.5% | 2.5% | 2.5%
Oklahoma | (4R)-1-methyl-4-(prop-1-en-2-yl)cyclohexene | 5989-27-5 | 2 | 0.01179% | 0.003935% | 0.00376% | 0.004111% | 2 | 0.0007638% | 10% | 10% | 10%
Oklahoma | 1-Propanol, zirconium(4+) salt | 23519-77-9 | 2 | 0.01179% | 0.005445% | 0.003119% | 0.007771% | 2 | 0.0007638% | 18% | 18% | 18%
Oklahoma | Alcohols, C12-14-secondary, ethoxylated | 84133-50-6 | 2 | 0.01179% | 0.003715% | 0.0007045% | 0.006726% | 2 | 0.0007638% | 3.504% | 0.357% | 6.65%
Oklahoma | Alkylaryl sulphonic acid | 27176-87-0 | 2 | 0.01179% | 1e-05% | 1e-05% | 1e-05% | 2 | 0.0007638% | 5% | 5% | 5%
Oklahoma | Distillates, petroleum, hydrotreated light paraffinic | 64742-55-8 | 2 | 0.01179% | 0.2558% | 0.2125% | 0.299% | 2 | 0.0007638% | 80% | 62% | 98%
Oklahoma | Ethanol, 2-amino-, reaction products with ammonia, by-products from, phosphonomethylated | 68649-44-5 | 2 | 0.01179% | 0.000535% | 0.0003775% | 0.0006925% | 2 | 0.0007638% | 20% | 20% | 20%
Oklahoma | Ethoxylated propoxylated C12-14 alcohols | 68439-51-0 | 2 | 0.01179% | 0.001785% | 0.001177% | 0.002392% | 2 | 0.0007638% | 2% | 2% | 2%
Oklahoma | Fuels, diesel, no. 2 | 68476-34-6 | 2 | 0.01179% | 0.08342% | 0.08054% | 0.0863% | 2 | 0.0007638% | 60% | 60% | 60%
Oklahoma | Quaternary ammonium compounds, benzyl-C12-18-alkyldimethyl, chlorides | 68391-01-5 | 2 | 0.01179% | 0.01836% | 0.002547% | 0.03418% | 2 | 0.0007638% | 45% | 13.5% | 76.5%
Oklahoma | Raffinates, petroleum, sorption process | 64741-85-1 | 2 | 0.01179% | 0.0882% | 0.08073% | 0.09567% | 2 | 0.0007638% | 80% | 80% | 80%
Oklahoma | Sodium metaborate tetrahydrate | 35585-58-1 | 2 | 0.01179% | 0.007825% | 0.006353% | 0.009297% | 2 | 0.0007638% | 30% | 30% | 30%
Oklahoma | 1-tert-Butoxy-2-propanol | 57018-52-7 | 1 | 0.005893% | 0.00078% | 0.00078% | 0.00078% | 1 | 0.0003819% | 15% | 15% | 15%
Oklahoma | 1,2-Ethanediamine, polymer with 2-methyloxirane | 25214-63-5 | 1 | 0.005893% | 3e-05% | 3e-05% | 3e-05% | 1 | 0.0003819% | 5% | 5% | 5%
Oklahoma | 2-(2-Ethoxyethoxy)ethyl acetate | 112-15-2 | 1 | 0.005893% | 0.0157% | 0.0157% | 0.0157% | 1 | 0.0003819% | 55% | 55% | 55%
Oklahoma | 2-Methyl-3(2H)-isothiazolone | 2682-20-4 | 1 | 0.005893% | 0.00021% | 0.00021% | 0.00021% | 1 | 0.0003819% | 0.00164% | 0.00164% | 0.00164%
Oklahoma | 5-Chloro-2-methyl-3(2H)-isothiazolone | 26172-55-4 | 1 | 0.005893% | 0.00041% | 0.00041% | 0.00041% | 1 | 0.0003819% | 0.00328% | 0.00328% | 0.00328%
Oklahoma | Adipic acid | 124-04-9 | 1 | 0.005893% | 0.00706% | 0.00706% | 0.00706% | 1 | 0.0003819% | 7% | 7% | 7%
Oklahoma | Alkyl* dimethyl ethylbenzyl ammonium chloride *(50%C12, 30%C14, 17%C16, 3%C18) | 85409-23-0 | 1 | 0.005893% | 0.00079% | 0.00079% | 0.00079% | 1 | 0.0003819% | 10% | 10% | 10%
Oklahoma | alpha-C11-15-sec-alkyl-omega-hydroxypoly(oxy-1,2-ethanediyl) | 68131-40-8 | 1 | 0.005893% | 0.00188% | 0.00188% | 0.00188% | 1 | 0.0003819% | 0.0278% | 0.0278% | 0.0278%
Oklahoma | Aluminosilicate | 1327-36-2 | 1 | 0.005893% | 21.6% | 21.6% | 21.6% | 1 | 0.0003819% | 65% | 65% | 65%
Oklahoma | Ammonium acrylate | 10604-69-0 | 1 | 0.005893% | 0.00033% | 0.00033% | 0.00033% | 1 | 0.0003819% | 0.00668% | 0.00668% | 0.00668%
Oklahoma | Ammonium acrylate-acrylamide polymer | 26100-47-0 | 1 | 0.005893% | 0.01338% | 0.01338% | 0.01338% | 1 | 0.0003819% | 0.2674% | 0.2674% | 0.2674%
Oklahoma | Calcium carbonate (Limestone) | 1317-65-3 | 1 | 0.005893% | 0.00812% | 0.00812% | 0.00812% | 1 | 0.0003819% | 5% | 5% | 5%
Oklahoma | Carbon dioxide | 124-38-9 | 1 | 0.005893% | 43.61% | 43.61% | 43.61% | 1 | 0.0003819% | 73.99% | 73.99% | 73.99%
Oklahoma | Collagen (Gelatin) | 9000-70-8 | 1 | 0.005893% | 0.02279% | 0.02279% | 0.02279% | 1 | 0.0003819% | 100% | 100% | 100%
Oklahoma | Copper(I) iodide | 7681-65-4 | 1 | 0.005893% | 8e-05% | 8e-05% | 8e-05% | 1 | 0.0003819% | 5% | 5% | 5%
Oklahoma | Distillates, petroleum, hydrotreated heavy paraffinic | 64742-54-7 | 1 | 0.005893% | 0.05931% | 0.05931% | 0.05931% | 1 | 0.0003819% | 100% | 100% | 100%
Oklahoma | Epoxy Resin | 25085-99-8 | 1 | 0.005893% | 0.00091% | 0.00091% | 0.00091% | 1 | 0.0003819% | 0.1% | 0.1% | 0.1%
Oklahoma | Ethanaminium, n,n,n-trimethyl-2-[(1-oxo-2-propenyl)oxy]-,chloride, polymer with 2-propenamide | 69418-26-4 | 1 | 0.005893% | 0.07059% | 0.07059% | 0.07059% | 1 | 0.0003819% | 70% | 70% | 70%
Oklahoma | Ethoxylated C12-14 alcohols | 68439-50-9 | 1 | 0.005893% | 0.00069% | 0.00069% | 0.00069% | 1 | 0.0003819% | 0.01377% | 0.01377% | 0.01377%
Oklahoma | Ethoxylated C12-16 alcohols | 68551-12-2 | 1 | 0.005893% | 0.0007% | 0.0007% | 0.0007% | 1 | 0.0003819% | 0.0139% | 0.0139% | 0.0139%
Oklahoma | Glycolic acid | 79-14-1 | 1 | 0.005893% | 0.00804% | 0.00804% | 0.00804% | 1 | 0.0003819% | 80% | 80% | 80%
Oklahoma | Magnesium nitrate | 10377-60-3 | 1 | 0.005893% | 0.00041% | 0.00041% | 0.00041% | 1 | 0.0003819% | 0.00328% | 0.00328% | 0.00328%
Oklahoma | Nitrilotriacetic acid trisodium monohydrate | 18662-53-8 | 1 | 0.005893% | 0.01513% | 0.01513% | 0.01513% | 1 | 0.0003819% | 60% | 60% | 60%
Oklahoma | Poly(oxy-1,2-ethanediyl), .alpha.-[(9Z)-1-oxo-9-octadecenyl]-.omega.-hydroxy- | 9004-96-0 | 1 | 0.005893% | 0.00134% | 0.00134% | 0.00134% | 1 | 0.0003819% | 0.02674% | 0.02674% | 0.02674%
Oklahoma | Poly(oxy-1,2-ethanediyl), a-hydro-w-hydroxy-, ether with D-glucitol (2:1), tetra-(9Z)-9-octadecenoate | 61723-83-9 | 1 | 0.005893% | 0.00084% | 0.00084% | 0.00084% | 1 | 0.0003819% | 0.01671% | 0.01671% | 0.01671%
Oklahoma | Polyacrylamide | 25038-45-3 | 1 | 0.005893% | 0.02803% | 0.02803% | 0.02803% | 1 | 0.0003819% | 40% | 40% | 40%
Oklahoma | Residues, petroleum, catalytic reformer fractionator | 64741-67-9 | 1 | 0.005893% | 0.00034% | 0.00034% | 0.00034% | 1 | 0.0003819% | 60% | 60% | 60%
Oklahoma | Sodium metaborate tetrahydrate | 10555-76-7 | 1 | 0.005893% | 0.0078% | 0.0078% | 0.0078% | 1 | 0.0003819% | 25% | 25% | 25%
Oklahoma | Stannous chloride dihydrate | 10025-69-1 | 1 | 0.005893% | 0.2153% | 0.2153% | 0.2153% | 1 | 0.0003819% | 45% | 45% | 45%
Oklahoma | Sulfonic acids, C14-16-alkane hydroxy and C14-16-alkene, sodium salts | 68439-57-6 | 1 | 0.005893% | 0.1071% | 0.1071% | 0.1071% | 1 | 0.0003819% | 30% | 30% | 30%
Oklahoma | Triisopropanolamine | 122-20-3 | 1 | 0.005893% | 0.0092% | 0.0092% | 0.0092% | 1 | 0.0003819% | 10% | 10% | 10%
Oklahoma | Zirconium, hydroxylactate sodium complexes | 113184-20-6 | 1 | 0.005893% | 0.02759% | 0.02759% | 0.02759% | 1 | 0.0003819% | 30% | 30% | 30%
Pennsylvania | Hydrochloric acid | 7647-01-0 | 2279 | 13.43% | 0.06473% | 0.01761% | 0.9302% | 2715 | 1.037% | 15% | 3% | 60%
Pennsylvania | Methanol | 67-56-1 | 1633 | 9.624% | 0.00061% | 2e-05% | 0.01132% | 2438 | 0.931% | 40% | 0.5% | 95%
Pennsylvania | Distillates, petroleum, hydrotreated light | 64742-47-8 | 1434 | 8.451% | 0.02138% | 0.006159% | 0.04741% | 1646 | 0.6286% | 30% | 26% | 60%
Pennsylvania | Propargyl alcohol | 107-19-7 | 1371 | 8.08% | 5e-05% | 2e-05% | 0.000705% | 1432 | 0.5469% | 10% | 1% | 40%
Pennsylvania | Water | 7732-18-5 | 951 | 5.605% | 0.2631% | 0.00056% | 88.37% | 1945 | 0.7428% | 84.1% | 40% | 99%
Pennsylvania | Glutaraldehyde | 111-30-8 | 819 | 4.827% | 0.004% | 0.00167% | 0.01357% | 877 | 0.3349% | 30% | 5% | 50%
Pennsylvania | Ethylene glycol | 107-21-1 | 807 | 4.756% | 0.00466% | 8.028e-05% | 0.01872% | 1313 | 0.5014% | 30% | 1% | 60%
Pennsylvania | 2,2-Dibromo-3-nitrilopropionamide | 10222-01-2 | 803 | 4.732% | 0.005% | 0.00184% | 0.01718% | 824 | 0.3147% | 20% | 10% | 40%
Pennsylvania | Isopropanol | 67-63-0 | 735 | 4.332% | 0.00029% | 2e-05% | 0.03438% | 889 | 0.3395% | 15% | 5% | 60%
Pennsylvania | Ammonium chloride | 12125-02-9 | 732 | 4.314% | 0.002195% | 0.0008% | 0.0043% | 733 | 0.2799% | 10% | 1.5% | 10%
Pennsylvania | Citric acid | 77-92-9 | 701 | 4.131% | 0.0012% | 0.00022% | 0.0079% | 702 | 0.2681% | 55% | 30% | 70%
Pennsylvania | Polyethylene glycol | 25322-68-3 | 688 | 4.055% | 0.01384% | 0.001699% | 0.03766% | 689 | 0.2631% | 60% | 50% | 70%
Pennsylvania | Guar gum | 9000-30-0 | 538 | 3.171% | 0.001865% | 0% | 0.03929% | 628 | 0.2398% | 100% | 41.75% | 100%
Pennsylvania | 2-Butoxyethanol | 111-76-2 | 498 | 2.935% | 0.00011% | 3e-05% | 0.007% | 524 | 0.2001% | 15% | 5% | 40%
Pennsylvania | Sodium hydroxide | 1310-73-2 | 406 | 2.393% | 0.00121% | 1e-05% | 0.04633% | 453 | 0.173% | 1% | 1% | 100%
Pennsylvania | Ethanol | 64-17-5 | 388 | 2.287% | 0.001345% | 0.0003735% | 0.002017% | 393 | 0.1501% | 5% | 4% | 5%
Pennsylvania | Quaternary ammonium compounds, benzyl-C12-16-alkyldimethyl, chlorides | 68424-85-1 | 373 | 2.198% | 0.00231% | 0.001094% | 0.003936% | 392 | 0.1497% | 7% | 5% | 10%
Pennsylvania | Sodium persulfate | 7775-27-1 | 373 | 2.198% | 9e-05% | 0% | 0.00159% | 373 | 0.1424% | 100% | 100% | 100%
Pennsylvania | Hemicellulase enzyme | 9012-54-8 | 367 | 2.163% | 1e-05% | 0% | 0.00027% | 367 | 0.1402% | 15% | 15% | 15%
Pennsylvania | Tri-n-butyl tetradecyl phosphonium chloride | 81741-28-8 | 350 | 2.063% | 0.00209% | 0.0009% | 0.004716% | 413 | 0.1577% | 10% | 10% | 10%
Pennsylvania | 2-Amino-2-methylpropan-1-ol | 124-68-5 | 299 | 1.762% | 0.00018% | 6e-05% | 0.0002% | 299 | 0.1142% | 1% | 0.5% | 1%
Pennsylvania | 3,4,4-Trimethyloxazolidine | 75673-43-7 | 299 | 1.762% | 0.0009% | 0.000597% | 0.00092% | 299 | 0.1142% | 5% | 4.5% | 5%
Pennsylvania | 4,4-Dimethyloxazolidine | 51200-87-4 | 299 | 1.762% | 0.01382% | 0.01154% | 0.01435% | 299 | 0.1142% | 78% | 78% | 95%
Pennsylvania | Didecyl dimethyl ammonium chloride | 7173-51-5 | 296 | 1.744% | 0.00231% | 0.001328% | 0.003705% | 296 | 0.113% | 8% | 8% | 10%
Pennsylvania | Thiourea polymer | 68527-49-1 | 280 | 1.65% | 0.00017% | 5e-05% | 0.0005005% | 280 | 0.1069% | 30% | 30% | 30%
Pennsylvania | Sodium chloride | 7647-14-5 | 275 | 1.621% | 0.00498% | 1e-05% | 0.04683% | 296 | 0.113% | 7.5% | 1% | 15%
Pennsylvania | Acetic acid | 64-19-7 | 270 | 1.591% | 0.00139% | 0.00019% | 0.009912% | 311 | 0.1188% | 50% | 1% | 60%
Pennsylvania | N,N-Dimethylformamide | 68-12-2 | 264 | 1.556% | 0.00015% | 5e-05% | 0.0008% | 264 | 0.1008% | 10% | 10% | 40%
Pennsylvania | Dibromoacetonitrile | 3252-43-5 | 260 | 1.532% | 0.00115% | 0.0005% | 0.01923% | 260 | 0.09929% | 5% | 5% | 5%
Pennsylvania | Ethoxylated C12-16 alcohols | 68551-12-2 | 247 | 1.456% | 0.00402% | 0.0011% | 0.02476% | 247 | 0.09433% | 7% | 4% | 15%
Pennsylvania | Sodium sulfate | 7757-82-6 | 201 | 1.185% | 3e-05% | 1e-05% | 0.00014% | 201 | 0.07676% | 2% | 2% | 2%
Pennsylvania | Naphtha, petroleum, hydrotreated heavy | 64742-48-9 | 197 | 1.161% | 0.00069% | 0% | 0.01292% | 197 | 0.07523% | 60% | 30% | 60%
Pennsylvania | Sodium erythorbate | 6381-77-7 | 196 | 1.155% | 0.000245% | 0.00014% | 0.003873% | 197 | 0.07523% | 100% | 100% | 100%
Pennsylvania | Formic acid | 64-18-6 | 183 | 1.079% | 0.00025% | 2.1e-05% | 0.03588% | 187 | 0.07141% | 60% | 7% | 60%
Pennsylvania | 1,2-Propylene glycol | 57-55-6 | 179 | 1.055% | 0.0241% | 0.000971% | 0.4732% | 373 | 0.1424% | 25% | 10% | 50%
Pennsylvania | Chloride | 16887-00-6 | 176 | 1.037% | 0.03295% | 0% | 0.04653% | 176 | 0.06721% | 30% | 30% | 30%
Pennsylvania | Alkenes, C>10 .alpha.- | 64743-02-8 | 168 | 0.9901% | 3e-05% | 1e-05% | 8.65e-05% | 168 | 0.06416% | 5% | 5% | 5%
Pennsylvania | Ethoxylated C14-15 alcohols | 68951-67-7 | 167 | 0.9842% | 0.00014% | 8e-05% | 0.000471% | 167 | 0.06377% | 30% | 5% | 30%
Pennsylvania | Ammonium sulfate | 7783-20-2 | 152 | 0.8958% | 0.02198% | 0.009388% | 0.03359% | 152 | 0.05805% | 30% | 0.1914% | 30%
Pennsylvania | Peroxydisulfuric acid, diammonium salt | 7727-54-0 | 142 | 0.8369% | 0.000625% | 0% | 0.007412% | 148 | 0.05652% | 100% | 30% | 100%
Pennsylvania | Diethylene glycol | 111-46-6 | 140 | 0.8251% | 0.00053% | 0.0001185% | 0.00249% | 140 | 0.05346% | 5% | 3.5% | 5%
Pennsylvania | Quartz | 14808-60-7 | 134 | 0.7897% | 13.2% | 9.3e-06% | 18.21% | 134 | 0.05117% | 99.29% | 2% | 100%
Pennsylvania | Sodium chlorite | 7758-19-2 | 132 | 0.7779% | 0.003855% | 0.0007488% | 0.004139% | 132 | 0.05041% | 8.35% | 8.35% | 8.5%
Pennsylvania | Benzyl chloride | 100-44-7 | 124 | 0.7308% | 6e-06% | 0% | 0.0005935% | 124 | 0.04735% | 1% | 1% | 1%
Pennsylvania | Poly(oxy-1,2-ethanediyl), alpha-(nonylphenyl)-omega-hydroxy- , branched | 68412-54-4 | 121 | 0.7131% | 0.000131% | 0.0001% | 0.0003% | 121 | 0.04621% | 10% | 10% | 13%
Pennsylvania | Nitrilotriacetic acid trisodium monohydrate | 18662-53-8 | 119 | 0.7013% | 0.00052% | 0.00025% | 0.00157% | 119 | 0.04544% | 40% | 40% | 40%
Pennsylvania | Tar bases, quinoline derivatives, benzyl chloride-quaternized | 72480-70-7 | 119 | 0.7013% | 0.000105% | 9.29e-05% | 0.0004718% | 119 | 0.04544% | 13% | 10% | 13%
Pennsylvania | Tetrahydro-3,5-dimethyl,2H-1,3,5-thiadiazine-2-thione | 533-74-4 | 118 | 0.6954% | 0.00693% | 0.00229% | 0.01289% | 118 | 0.04506% | 24% | 24% | 24%
Pennsylvania | Sodium polyacrylate | 9003-04-7 | 103 | 0.607% | 0.00908% | 0.003191% | 0.01148% | 103 | 0.03933% | 100% | 30% | 100%
Pennsylvania | Diethylene glycol monobutyl ether | 112-34-5 | 99 | 0.5835% | 0.00019% | 0.000139% | 0.0008% | 99 | 0.03781% | 50% | 30% | 50%
Pennsylvania | Cinnamaldehyde (3-phenyl-2-propenal) | 104-55-2 | 80 | 0.4715% | 0.0002% | 0.0001% | 0.003096% | 80 | 0.03055% | 10% | 10% | 40%
Pennsylvania | Acetic anhydride | 108-24-7 | 79 | 0.4656% | 0.00208% | 0.001599% | 0.003197% | 79 | 0.03017% | 100% | 100% | 100%
Pennsylvania | Poly(oxy-1,2-ethanediyl), .alpha.,.alpha.'-[[(9Z)-9-octadecenylimino]di-2,1-ethanediyl]bis[.omega.-hydroxy- | 26635-93-8 | 76 | 0.4479% | 0.004253% | 0.00277% | 0.01833% | 76 | 0.02902% | 5% | 5% | 5%
Pennsylvania | Glycine, N,N-bis(carboxymethyl)-, trisodium salt | 5064-31-3 | 72 | 0.4243% | 0.00066% | 0.000502% | 0.001547% | 72 | 0.0275% | 40% | 40% | 40%
Pennsylvania | Formalin | 50-00-0 | 71 | 0.4184% | 3e-05% | 0% | 5e-05% | 71 | 0.02711% | 0.1% | 0.1% | 5%
Pennsylvania | Phosphonic acid | 13598-36-2 | 71 | 0.4184% | 0% | 0% | 0.000815% | 71 | 0.02711% | 3% | 3% | 3%
Pennsylvania | 2-Ethylhexanol | 104-76-7 | 70 | 0.4125% | 0.00042% | 1.45e-05% | 0.04192% | 71 | 0.02711% | 40% | 10% | 100%
Pennsylvania | Fatty acids, tall-oil | 61790-12-3 | 67 | 0.3949% | 0.0002% | 5e-05% | 0.000428% | 67 | 0.02559% | 10% | 0.001989% | 30%
Pennsylvania | Triethyl phosphate | 78-40-0 | 65 | 0.3831% | 0.0001% | 0.0001% | 0.0002% | 65 | 0.02482% | 7% | 7% | 7%
Pennsylvania | Carbonic acid, dipotassium salt | 584-08-7 | 64 | 0.3772% | 0.002895% | 0% | 0.0163% | 64 | 0.02444% | 60% | 50% | 60%
Pennsylvania | Fumaric acid | 110-17-8 | 64 | 0.3772% | 8e-05% | 4e-05% | 9.85e-05% | 64 | 0.02444% | 7% | 7% | 7%
Pennsylvania | Sodium carbonate | 497-19-8 | 64 | 0.3772% | 0.09192% | 0.02028% | 0.1073% | 64 | 0.02444% | 2% | 2% | 2%
Pennsylvania | Chlorine dioxide | 10049-04-4 | 55 | 0.3241% | 0.00061% | 0% | 0.001495% | 55 | 0.021% | 5% | 0.4% | 5%
Pennsylvania | Alkylaryl sulphonic acid | 27176-87-0 | 54 | 0.3182% | 3e-05% | 0% | 7e-05% | 54 | 0.02062% | 5% | 5% | 5%
Pennsylvania | Citrus terpenes | 94266-47-4 | 54 | 0.3182% | 0.01207% | 0.006324% | 0.02781% | 54 | 0.02062% | 15% | 15% | 15%
Pennsylvania | Hydrogen peroxide | 7722-84-1 | 53 | 0.3124% | 0.00068% | 0.00061% | 0.009266% | 53 | 0.02024% | 7% | 7% | 7%
Pennsylvania | Ammonium acetate | 631-61-8 | 51 | 0.3006% | 0.00385% | 0.000885% | 0.00718% | 51 | 0.01948% | 6% | 6% | 6%
Pennsylvania | Sodium bromide | 7647-15-6 | 49 | 0.2888% | 0.00197% | 0.001128% | 0.002906% | 49 | 0.01871% | 15% | 15% | 15%
Pennsylvania | Sodium perborate tetrahydrate | 10486-00-7 | 49 | 0.2888% | 0.00014% | 0% | 0.000436% | 49 | 0.01871% | 100% | 100% | 100%
Pennsylvania | Calcium chloride | 10043-52-4 | 47 | 0.277% | 0.00077% | 0.00059% | 0.01127% | 47 | 0.01795% | 5% | 0.05775% | 100%
Pennsylvania | 1-Decanol | 112-30-1 | 46 | 0.2711% | 8e-05% | 4e-05% | 0.0001175% | 46 | 0.01757% | 7% | 7% | 7%
Pennsylvania | 1-Octanol | 111-87-5 | 46 | 0.2711% | 8e-05% | 4e-05% | 0.0001175% | 46 | 0.01757% | 7% | 7% | 7%
Pennsylvania | Ethoxylated propoxylated C12-14 alcohols | 68439-51-0 | 46 | 0.2711% | 4e-05% | 0% | 0.000649% | 46 | 0.01757% | 2% | 2% | 2.5%
Pennsylvania | Terpenes and Terpenoids, sweet orange-oil | 68647-72-3 | 45 | 0.2652% | 0.03415% | 0.02261% | 0.03612% | 45 | 0.01718% | 30% | 30% | 30%
Pennsylvania | Trisodium phosphate | 7601-54-9 | 44 | 0.2593% | 0.001185% | 0.0004645% | 0.00148% | 44 | 0.0168% | 5% | 0.004587% | 5%
Pennsylvania | 1,2,4-Butanetricarboxylic acid, 2-phosphono- | 37971-36-1 | 42 | 0.2475% | 0.001075% | 4.129e-05% | 0.03664% | 42 | 0.01604% | 10% | 10% | 10%
Pennsylvania | Methenamine | 100-97-0 | 42 | 0.2475% | 0.1593% | 0.1061% | 0.1778% | 42 | 0.01604% | 1% | 1% | 1%
Pennsylvania | Stoddard solvent | 8052-41-3 | 42 | 0.2475% | 0.008216% | 0.0002495% | 0.7332% | 42 | 0.01604% | 10% | 10% | 10%
Pennsylvania | Coconut oil acid/Diethanolamine condensate (2:1) | 68603-42-9 | 41 | 0.2416% | 5e-05% | 2e-05% | 0.00015% | 41 | 0.01566% | 10% | 7% | 10%
Pennsylvania | Ulexite | 1319-33-1 | 41 | 0.2416% | 0% | 0% | 0% | 41 | 0.01566% | 60% | 60% | 60%
Pennsylvania | Diethanolamine | 111-42-2 | 40 | 0.2357% | 2e-05% | 9.5e-06% | 4.05e-05% | 40 | 0.01528% | 2% | 2% | 3%
Pennsylvania | Polyacrylamide | 9003-05-8 | 38 | 0.224% | 0.02336% | 0.0007086% | 0.08407% | 38 | 0.01451% | 100% | 100% | 100%
Pennsylvania | Carbonic acid calcium salt (1:1) | 471-34-1 | 36 | 0.2122% | 0.02542% | 0.01938% | 0.0314% | 36 | 0.01375% | 1% | 1% | 1%
Pennsylvania | Goethite | 1310-14-1 | 36 | 0.2122% | 0.00594% | 0.00534% | 0.007522% | 36 | 0.01375% | 0.1% | 0.1% | 0.1%
Pennsylvania | Illite | 12173-60-3 | 36 | 0.2122% | 0.006035% | 0.003525% | 0.01282% | 36 | 0.01375% | 1% | 1% | 1%
Pennsylvania | Ilmenite (FeTiO3), conc. | 98072-94-7 | 36 | 0.2122% | 0.002235% | 0.001303% | 0.00475% | 36 | 0.01375% | 0.1% | 0.1% | 0.1%
Pennsylvania | 2-Propenoic acid, polymer with 2-propenamide | 9003-06-9 | 35 | 0.2063% | 0.0137% | 0.003657% | 0.02641% | 35 | 0.01337% | 28% | 28% | 30%
Pennsylvania | C10-C16 ethoxylated alcohol | 68002-97-1 | 34 | 0.2004% | 0.00016% | 5e-05% | 0.001026% | 34 | 0.01298% | 30% | 5% | 30%
Pennsylvania | Naphthalene | 91-20-3 | 30 | 0.1768% | 1e-05% | 0% | 0.001567% | 50 | 0.01909% | 1% | 1% | 1%
Pennsylvania | 1,2,4-Trimethylbenzene | 95-63-6 | 28 | 0.165% | 3e-05% | 1e-05% | 4.965e-05% | 28 | 0.01069% | 5% | 5% | 5%
Pennsylvania | Acrylamide | 79-06-1 | 28 | 0.165% | 8e-05% | 5e-05% | 0.0001% | 28 | 0.01069% | 0.1% | 0.1% | 0.1%
Pennsylvania | Sorbitan, mono-(9Z)-9-octadecenoate | 1338-43-8 | 28 | 0.165% | 0.004035% | 0.002588% | 0.005072% | 28 | 0.01069% | 5% | 5% | 5%
Pennsylvania | 1,3,5-Trimethylbenzene | 108-67-8 | 27 | 0.1591% | 1e-05% | 0% | 1e-05% | 27 | 0.01031% | 1% | 1% | 1%
Pennsylvania | Cumene | 98-82-8 | 27 | 0.1591% | 1e-05% | 0% | 1e-05% | 27 | 0.01031% | 1% | 1% | 1%
Pennsylvania | Diethylbenzene | 25340-17-4 | 27 | 0.1591% | 1e-05% | 0% | 1e-05% | 27 | 0.01031% | 1% | 1% | 1%
Pennsylvania | Kerosine, petroleum, hydrodesulfurized | 64742-81-0 | 27 | 0.1591% | 3e-05% | 1e-05% | 4.97e-05% | 27 | 0.01031% | 5% | 5% | 5%
Pennsylvania | Naphtha, petroleum, heavy catalytic reformed | 64741-68-0 | 27 | 0.1591% | 5e-05% | 2e-05% | 9.62e-05% | 27 | 0.01031% | 10% | 10% | 10%
Pennsylvania | Navy fuels JP-5 | 8008-20-6 | 27 | 0.1591% | 3e-05% | 1e-05% | 4.97e-05% | 27 | 0.01031% | 5% | 5% | 5%
Pennsylvania | Solvent naphtha, petroleum, light arom | 64742-95-6 | 27 | 0.1591% | 5e-05% | 2e-05% | 9.62e-05% | 27 | 0.01031% | 10% | 10% | 10%
Pennsylvania | Xylenes | 1330-20-7 | 27 | 0.1591% | 1e-05% | 0% | 1e-05% | 27 | 0.01031% | 1% | 1% | 1%
Pennsylvania | Choline chloride | 67-48-1 | 24 | 0.1414% | 0.0006114% | 0.0003648% | 0.06145% | 24 | 0.009165% | 80% | 75% | 80%
Pennsylvania | Phosphonic acid, [[(phosphonomethyl)imino]bis[2,1-ethanediylnitrilobis(methylene)]]tetrakis-, sodium salt | 22042-96-2 | 24 | 0.1414% | 0.002215% | 0.0005545% | 0.002438% | 24 | 0.009165% | 20% | 20% | 20%
Pennsylvania | Potassium hydroxide | 1310-58-3 | 24 | 0.1414% | 0.004785% | 2.15e-05% | 0.02173% | 24 | 0.009165% | 15% | 0.01918% | 40%
Pennsylvania | Boric acid | 10043-35-3 | 22 | 0.1297% | 0.00263% | 7e-07% | 0.01215% | 22 | 0.008401% | 15% | 7% | 29.5%
Pennsylvania | 2-Phosphonobutane-1,2,4-tricarboxylic acid, potassium salt | 93858-78-7 | 21 | 0.1238% | 0.00384% | 0.00168% | 0.00452% | 21 | 0.00802% | 15% | 15% | 15%
Pennsylvania | Alkyl* dimethyl ethylbenzyl ammonium chloride *(50%C12, 30%C14, 17%C16, 3%C18) | 85409-23-0 | 19 | 0.112% | 0.00338% | 0.002994% | 0.003705% | 19 | 0.007256% | 10% | 10% | 10%
Pennsylvania | Solvent naphtha, petroleum, heavy arom. | 64742-94-5 | 19 | 0.112% | 1e-05% | 1e-05% | 9.8e-05% | 19 | 0.007256% | 5% | 5% | 7.5%
Pennsylvania | Alcohols, C7-9-iso-, C8-rich, ethoxylated | 78330-19-5 | 18 | 0.1061% | 1e-05% | 1e-05% | 4.45e-05% | 18 | 0.006874% | 5% | 5% | 5%
Pennsylvania | Alcohols, C9-11-iso-, C10-rich, ethoxylated | 78330-20-8 | 18 | 0.1061% | 1e-05% | 1e-05% | 4.45e-05% | 18 | 0.006874% | 5% | 5% | 5%
Pennsylvania | Fuels, diesel, no. 2 | 68476-34-6 | 16 | 0.0943% | 0.00908% | 0.005152% | 0.01405% | 16 | 0.00611% | 70% | 70% | 70%
Pennsylvania | D-Gluconic acid | 526-95-4 | 15 | 0.0884% | 0.00065% | 0.000362% | 0.000974% | 15 | 0.005728% | 10% | 10% | 10%
Pennsylvania | Quaternary ammonium compounds, benzyl-C12-18-alkyldimethyl, chlorides | 68391-01-5 | 15 | 0.0884% | 0.00349% | 0.002702% | 0.003715% | 15 | 0.005728% | 10% | 10% | 10%
Pennsylvania | Nonyl phenol ethoxylate | 9016-45-9 | 14 | 0.08251% | 0.005105% | 9.3e-05% | 0.007368% | 14 | 0.005346% | 5% | 3.425% | 10%
Pennsylvania | Polypropylene glycol | 25322-69-4 | 13 | 0.07661% | 0.00061% | 8e-05% | 0.01461% | 13 | 0.004964% | 10% | 0.000674% | 100%
Pennsylvania | Sodium thiosulfate | 7772-98-7 | 13 | 0.07661% | 0.01021% | 0.008408% | 0.01142% | 13 | 0.004964% | 31% | 31% | 31%
Pennsylvania | Vinylidene chloride/methylacrylate copolymer | 25038-72-6 | 13 | 0.07661% | 0.00043% | 6.5e-05% | 0.004722% | 13 | 0.004964% | 20% | 0.001694% | 20%
Pennsylvania | Boric oxide | 1303-86-2 | 12 | 0.07072% | 0.00048% | 7e-05% | 0.001924% | 12 | 0.004583% | 20% | 20% | 20%
Pennsylvania | Ammonium bisulfite | 10192-30-0 | 10 | 0.05893% | 0.01185% | 0.004915% | 0.0201% | 10 | 0.003819% | 75% | 55% | 75%
Pennsylvania | Acrylamide-sodium-2-acrylamido-2-methlypropane sulfonate copolymer | 38193-60-1 | 9 | 0.05304% | 0.01147% | 0.008362% | 0.02082% | 10 | 0.003819% | 0.07746% | 0.04701% | 0.2025%
Pennsylvania | 2-Propenoic acid, 2-methyl-, polymer with sodium 2-methyl-2-((1-oxo-2- propen-1-yl)amino)-1-propanesulfonate (1:1) | 136793-29-8 | 8 | 0.04715% | 0.00116% | 0.000838% | 0.002229% | 8 | 0.003055% | 0.008355% | 0.005027% | 0.02177%
Pennsylvania | Deuterium oxide | 7789-20-0 | 8 | 0.04715% | 0.01068% | 0.003739% | 0.01311% | 8 | 0.003055% | 100% | 100% | 100%
Pennsylvania | Ethanaminium, n,n,n-trimethyl-2-[(1-oxo-2-propenyl)oxy]-,chloride, polymer with 2-propenamide | 69418-26-4 | 8 | 0.04715% | 0.05531% | 0.03757% | 0.05962% | 8 | 0.003055% | 40% | 40% | 40%
Pennsylvania | Ethoxylated C6-12 alcohols | 68439-45-2 | 8 | 0.04715% | 0.0227% | 0.0001056% | 0.04407% | 8 | 0.003055% | 30% | 3.345% | 30%
Pennsylvania | Hemicellulase Enzyme Concentrate | 9025-56-3 | 8 | 0.04715% | 5e-06% | 0% | 0.0002503% | 8 | 0.003055% | 5% | 1.782% | 5%
Pennsylvania | Nitrogen, liquid | 7727-37-9 | 8 | 0.04715% | 28.14% | 1.52% | 29% | 8 | 0.003055% | 100% | 100% | 100%
Pennsylvania | Urea | 57-13-6 | 8 | 0.04715% | 0.000715% | 0.0005175% | 0.001373% | 8 | 0.003055% | 0.005135% | 0.003091% | 0.01338%
Pennsylvania | (4R)-1-methyl-4-(prop-1-en-2-yl)cyclohexene | 5989-27-5 | 7 | 0.04125% | 0.00775% | 0.00483% | 0.01471% | 7 | 0.002673% | 10% | 3.07% | 10%
Pennsylvania | Distillates, petroleum, hydrotreated heavy paraffinic | 64742-54-7 | 7 | 0.04125% | 3.526e-09% | 0% | 0.006012% | 7 | 0.002673% | 0.0005% | 0% | 8%
Pennsylvania | Ethoxylated C12-14 alcohols | 68439-50-9 | 7 | 0.04125% | 0.00054% | 3.5e-05% | 0.002005% | 7 | 0.002673% | 5% | 5% | 5%
Pennsylvania | Sodium nitrate | 7631-99-4 | 7 | 0.04125% | 0.07755% | 0.07446% | 0.08011% | 7 | 0.002673% | 40% | 40% | 40%
Pennsylvania | 1,2-Ethanediaminium, N, N'-bis[2-[bis(2-hydroxyethyl)methylammonio]ethyl]-N,N'bis(2-hydroxyethyl)-N,N'-dimethyl-,tetrachloride | 138879-94-4 | 6 | 0.03536% | 0.0003595% | 8.875e-05% | 0.000368% | 6 | 0.002291% | 60% | 0.6% | 60%
Pennsylvania | Dimethyl polysiloxane | 63148-62-9 | 6 | 0.03536% | 1.5e-05% | 1e-05% | 2e-05% | 6 | 0.002291% | 0.000115% | 4e-05% | 0.00019%
Pennsylvania | Ethanolamine | 141-43-5 | 6 | 0.03536% | 0.001285% | 1.1e-05% | 0.003443% | 6 | 0.002291% | 8.5% | 1% | 10%
Pennsylvania | Ethylenediaminetetraacetic acid tetrasodium salt hydrate | 64-02-8 | 6 | 0.03536% | 3e-05% | 2e-05% | 4e-05% | 6 | 0.002291% | 0.000255% | 0.0001% | 0.000425%
Pennsylvania | Formamide | 75-12-7 | 6 | 0.03536% | 0.00032% | 0.0001775% | 0.0005075% | 6 | 0.002291% | 30% | 30% | 30%
Pennsylvania | Glycerin, natural | 56-81-5 | 6 | 0.03536% | 0.0086% | 0.002227% | 0.01336% | 6 | 0.002291% | 0.05439% | 0.01793% | 0.09171%
Pennsylvania | Octamethylcyclotetrasiloxane | 556-67-2 | 6 | 0.03536% | 1e-05% | 1e-05% | 1e-05% | 6 | 0.002291% | 1.5e-05% | 1e-05% | 2e-05%
Pennsylvania | Pluronic F-127 | 9003-11-6 | 6 | 0.03536% | 0.02346% | 0.02003% | 0.04416% | 6 | 0.002291% | 30% | 7.725% | 30%
Pennsylvania | Silica, amorphous precipitated | 67762-90-7 | 6 | 0.03536% | 1e-05% | 1e-05% | 1e-05% | 6 | 0.002291% | 1.5e-05% | 1e-05% | 3e-05%
Pennsylvania | Sodium tetraborate decahydrate | 1303-96-4 | 6 | 0.03536% | 0.01946% | 0.002422% | 0.03162% | 6 | 0.002291% | 30% | 0.02651% | 30%
Pennsylvania | Decamethylcyclopentasiloxane | 541-02-6 | 5 | 0.02947% | 1e-05% | 1e-05% | 1e-05% | 5 | 0.001909% | 1e-05% | 1e-05% | 1e-05%
Pennsylvania | Dodecamethylcyclohexasiloxane | 540-97-6 | 5 | 0.02947% | 1e-05% | 1e-05% | 1e-05% | 5 | 0.001909% | 1e-05% | 1e-05% | 1e-05%
Pennsylvania | Isopropanolamine dodecylbenzene | 42504-46-1 | 5 | 0.02947% | 0.00044% | 7.38e-05% | 0.000848% | 5 | 0.001909% | 60% | 7% | 60%
Pennsylvania | Raffinates, petroleum, sorption process | 64741-85-1 | 5 | 0.02947% | 0% | 0% | 0% | 5 | 0.001909% | 50% | 50% | 50%
Pennsylvania | Sodium hypochlorite | 7681-52-9 | 5 | 0.02947% | 0.00143% | 0.000478% | 0.001536% | 5 | 0.001909% | 16% | 16% | 16%
Pennsylvania | 2-Mercaptoethanol | 60-24-2 | 4 | 0.02357% | 0.00105% | 0.0008% | 0.001385% | 4 | 0.001528% | 30% | 30% | 30%
Pennsylvania | Boric acid, dipotassium salt | 1332-77-0 | 4 | 0.02357% | 0.02637% | 0.008105% | 0.03621% | 4 | 0.001528% | 0.1668% | 0.05882% | 0.2131%
Pennsylvania | Monoethanolamine borate | 26038-87-9 | 4 | 0.02357% | 0.000495% | 7.75e-05% | 0.002017% | 4 | 0.001528% | 60% | 26% | 60%
Pennsylvania | Pyridinium, 1-(phenylmethyl)-, alkyl derivs., chlorides | 100765-57-9 | 4 | 0.02357% | 0.0021% | 0.001515% | 0.002685% | 4 | 0.001528% | 60% | 60% | 60%
Pennsylvania | Sodium bromosulfamate | 1004542-84-0 | 4 | 0.02357% | 0.00132% | 0.001267% | 0.001534% | 4 | 0.001528% | 10.2% | 10.2% | 10.2%
Pennsylvania | Spirit of ammonia, aromatic | 8013-59-0 | 4 | 0.02357% | 0.001585% | 0.000804% | 0.002213% | 4 | 0.001528% | 20% | 20% | 20%
Pennsylvania | Talc | 14807-96-6 | 4 | 0.02357% | 1.5e-05% | 1e-05% | 3.7e-05% | 4 | 0.001528% | 0.000115% | 7.45e-05% | 0.000215%
Pennsylvania | 1-Butoxy-2-propanol | 5131-66-8 | 3 | 0.01768% | 0.000409% | 0.0002209% | 0.001625% | 3 | 0.001146% | 5% | 0.545% | 5%
Pennsylvania | 2-Propenoic acid, 2-methyl-, polymer with 2-propenoic acid, sodium salt | 28205-96-1 | 3 | 0.01768% | 0.00408% | 0.004071% | 0.004152% | 3 | 0.001146% | 15% | 15% | 15%
Pennsylvania | Distillates, petroleum, hydrotreated light paraffinic | 64742-55-8 | 3 | 0.01768% | 0.002454% | 0.001298% | 0.00974% | 3 | 0.001146% | 30% | 3.27% | 30%
Pennsylvania | Distillates, petroleum, solvent-dewaxed heavy paraffinic | 64742-65-0 | 3 | 0.01768% | 0.00576% | 0.005148% | 0.006084% | 3 | 0.001146% | 8% | 8% | 8%
Pennsylvania | Isotridecanol, ethoxylated | 9043-30-5 | 3 | 0.01768% | 0.000409% | 0.0002209% | 0.001625% | 3 | 0.001146% | 5% | 5% | 5%
Pennsylvania | Polyphosphoric acids, esters with triethanolamine, sodium salts | 68131-72-6 | 3 | 0.01768% | 0.00408% | 0.004071% | 0.004152% | 3 | 0.001146% | 15% | 15% | 15%
Pennsylvania | ?-[3.5-dimethyl-1-(2-methylpropyl)hexyl]-w-hydroxy-poly(oxy-1,2-ethandiyl) | 60828-78-6 | 2 | 0.01179% | 0.00013% | 9.22e-05% | 0.0001678% | 2 | 0.0007638% | 10% | 10% | 10%
Pennsylvania | 1-Propanaminium, N-(3-aminopropyl)-2-hydroxy-N,N-dimethyl-3-sulfo-, N-coco acyl derivs., inner salts | 68139-30-0 | 2 | 0.01179% | 5.2e-05% | 3.67e-05% | 6.73e-05% | 2 | 0.0007638% | 4% | 4% | 4%
Pennsylvania | 3-(Dimethylamino)propylamine | 109-55-7 | 2 | 0.01179% | 1.3e-05% | 9.4e-06% | 1.66e-05% | 2 | 0.0007638% | 1% | 1% | 1%
Pennsylvania | Amides, coco, N-[3-(dimethylamino)propyl] | 68140-01-2 | 2 | 0.01179% | 2.6e-05% | 1.88e-05% | 3.32e-05% | 2 | 0.0007638% | 2% | 2% | 2%
Pennsylvania | Anionic polyacrylamide | 25085-02-3 | 2 | 0.01179% | 0.02705% | 0.0234% | 0.0307% | 2 | 0.0007638% | 99.9% | 99.9% | 99.9%
Pennsylvania | Benzene, C10-16-alkyl derivs. | 68648-87-3 | 2 | 0.01179% | 0% | 0% | 0% | 2 | 0.0007638% | 0.04% | 0.04% | 0.04%
Pennsylvania | Boric acid, potassium salt | 20786-60-1 | 2 | 0.01179% | 0% | 0% | 0% | 2 | 0.0007638% | 20% | 20% | 20%
Pennsylvania | Coconut oil | 8001-31-8 | 2 | 0.01179% | 2.6e-05% | 1.88e-05% | 3.32e-05% | 2 | 0.0007638% | 2% | 2% | 2%
Pennsylvania | Distillates, petroleum, hydrotreated middle | 64742-46-7 | 2 | 0.01179% | 0.00024% | 0.000123% | 0.000357% | 2 | 0.0007638% | 60% | 60% | 60%
Pennsylvania | Epichlorohydrin | 106-89-8 | 2 | 0.01179% | 1.3e-05% | 9.4e-06% | 1.66e-05% | 2 | 0.0007638% | 1% | 1% | 1%
Pennsylvania | Hydroxypropyl guar gum | 39421-75-5 | 2 | 0.01179% | 0.0005% | 0.00032% | 0.00068% | 2 | 0.0007638% | 95% | 95% | 95%
Pennsylvania | Oxirane, 2-methyl-, polymer with oxirane, monodecyl ether | 37251-67-5 | 2 | 0.01179% | 5e-06% | 5e-07% | 9.5e-06% | 2 | 0.0007638% | 1.5% | 1.5% | 1.5%
Pennsylvania | Phenolic resin | 9003-35-4 | 2 | 0.01179% | 0.095% | 0.01174% | 0.1783% | 2 | 0.0007638% | 10.03% | 1.048% | 19%
Pennsylvania | Phosphoric acid Divosan X-Tend formulation | 7664-38-2 | 2 | 0.01179% | 1.3e-05% | 9.4e-06% | 1.66e-05% | 2 | 0.0007638% | 1% | 1% | 1%
Pennsylvania | Poly(oxy-1,2-ethanediyl), ?-sulfo-?-(hexyloxy)-, C6-10-alkyl ethers, ammonium salts | 68037-05-8 | 2 | 0.01179% | 0.000169% | 0.0001195% | 0.0002185% | 2 | 0.0007638% | 13% | 13% | 13%
Pennsylvania | Poly(oxy-1,2-ethanediyl), alpha-hydro-omega-hydroxy-, mono-C8-10- alkyl ethers, phosphates | 68130-47-2 | 2 | 0.01179% | 2.6e-05% | 1.88e-05% | 3.32e-05% | 2 | 0.0007638% | 2% | 2% | 2%
Pennsylvania | Potassium chloride | 7447-40-7 | 2 | 0.01179% | 0.000275% | 0.0001265% | 0.0004235% | 2 | 0.0007638% | 0.002025% | 0.0009135% | 0.003137%
Pennsylvania | Quaternary ammonium compounds, bis(hydrogenated tallow alkyl)dimethyl, salts with bentonite | 68953-58-2 | 2 | 0.01179% | 2e-05% | 1.1e-05% | 2.9e-05% | 2 | 0.0007638% | 5% | 5% | 5%
Pennsylvania | Sodium metabisulfite | 7681-57-4 | 2 | 0.01179% | 1.3e-05% | 9.4e-06% | 1.66e-05% | 2 | 0.0007638% | 1% | 1% | 1%
Pennsylvania | Sodium metaborate tetrahydrate | 10555-76-7 | 2 | 0.01179% | 0.000705% | 0.0003945% | 0.001015% | 2 | 0.0007638% | 25% | 25% | 25%
Pennsylvania | Stoddard solvent IIC | 64742-88-7 | 2 | 0.01179% | 1.3e-05% | 9.4e-06% | 1.66e-05% | 2 | 0.0007638% | 1% | 1% | 1%
Pennsylvania | Sulfamic acid | 5329-14-6 | 2 | 0.01179% | 5.2e-05% | 3.67e-05% | 6.73e-05% | 2 | 0.0007638% | 4% | 4% | 4%
Pennsylvania | Sulfur dioxide | 7446-09-5 | 2 | 0.01179% | 0% | 0% | 0% | 2 | 0.0007638% | 0% | 0% | 0%
Pennsylvania | Sulfuric acid | 7664-93-9 | 2 | 0.01179% | 0% | 0% | 0% | 2 | 0.0007638% | 0.01% | 0.01% | 0.01%
Pennsylvania | Attapulgite | 12174-11-7 | 1 | 0.005893% | 0.0008% | 0.0008% | 0.0008% | 1 | 0.0003819% | 5% | 5% | 5%
Pennsylvania | Benzoic acid | 65-85-0 | 1 | 0.005893% | 0.00366% | 0.00366% | 0.00366% | 1 | 0.0003819% | 100% | 100% | 100%
Pennsylvania | Boron sodium oxide | 1330-43-4 | 1 | 0.005893% | 0.001% | 0.001% | 0.001% | 1 | 0.0003819% | 31.67% | 31.67% | 31.67%
Pennsylvania | Collagen (Gelatin) | 9000-70-8 | 1 | 0.005893% | 6e-05% | 6e-05% | 6e-05% | 1 | 0.0003819% | 100% | 100% | 100%
Pennsylvania | Copolymer of acrylamide and sodium acrylate | 25987-30-8 | 1 | 0.005893% | 1.326% | 1.326% | 1.326% | 1 | 0.0003819% | 40% | 40% | 40%
Pennsylvania | Glycolic acid | 79-14-1 | 1 | 0.005893% | 0.2762% | 0.2762% | 0.2762% | 1 | 0.0003819% | 5% | 5% | 5%
Pennsylvania | Iron(II) sulfate heptahydrate | 7782-63-0 | 1 | 0.005893% | 0.00191% | 0.00191% | 0.00191% | 1 | 0.0003819% | 20% | 20% | 20%
Pennsylvania | N-Lauryl-2-pyrrolidone | 2687-96-9 | 1 | 0.005893% | 0.3788% | 0.3788% | 0.3788% | 1 | 0.0003819% | 5% | 5% | 5%
Pennsylvania | Perboric acid, sodium salt, monohydrate | 10332-33-9 | 1 | 0.005893% | 0.00159% | 0.00159% | 0.00159% | 1 | 0.0003819% | 95% | 95% | 95%
Pennsylvania | Poly(oxy-1,2-ethanediyl), alpha-hexyl-omega-hydroxy | 31726-34-8 | 1 | 0.005893% | 0.00982% | 0.00982% | 0.00982% | 1 | 0.0003819% | 0.07024% | 0.07024% | 0.07024%
Pennsylvania | Potassium metaborate | 13709-94-9 | 1 | 0.005893% | 0.00625% | 0.00625% | 0.00625% | 1 | 0.0003819% | 35% | 35% | 35%
Pennsylvania | Quaternary ammonium compounds, dicoco alkyldimethyl, chlorides | 61789-77-3 | 1 | 0.005893% | 0.00043% | 0.00043% | 0.00043% | 1 | 0.0003819% | 0.00308% | 0.00308% | 0.00308%
Pennsylvania | Sodium borate | 1333-73-9 | 1 | 0.005893% | 0.00638% | 0.00638% | 0.00638% | 1 | 0.0003819% | 40% | 40% | 40%
Pennsylvania | Sodium metaborate | 7775-19-1 | 1 | 0.005893% | 5e-05% | 5e-05% | 5e-05% | 1 | 0.0003819% | 3% | 3% | 3%
Pennsylvania | Sodium peroxometaborate | 7632-04-4 | 1 | 0.005893% | 3e-05% | 3e-05% | 3e-05% | 1 | 0.0003819% | 98% | 98% | 98%
Pennsylvania | Tetradecyl dimethyl benzyl ammonium chloride | 139-08-2 | 1 | 0.005893% | 0.00067% | 0.00067% | 0.00067% | 1 | 0.0003819% | 5% | 5% | 5%
Pennsylvania | Tetramethylammonium chloride | 75-57-0 | 1 | 0.005893% | 0.04995% | 0.04995% | 0.04995% | 1 | 0.0003819% | 60% | 60% | 60%
Pennsylvania | Triethanolamine hydroxyacetate | 68299-02-5 | 1 | 0.005893% | 1.105% | 1.105% | 1.105% | 1 | 0.0003819% | 20% | 20% | 20%
State Uncertain | Methanol | 67-56-1 | 22 | 0.1297% | 0.0079% | 3.2e-05% | 0.01684% | 28 | 0.01069% | 17.5% | 0.03182% | 53%
State Uncertain | Hydrochloric acid | 7647-01-0 | 20 | 0.1179% | 0.1254% | 0.009092% | 2.206% | 22 | 0.008401% | 15% | 2.05% | 100%
State Uncertain | Distillates, petroleum, hydrotreated light | 64742-47-8 | 19 | 0.112% | 0.02443% | 0.01142% | 0.4963% | 26 | 0.009929% | 30% | 6.913% | 68.75%
State Uncertain | Isopropanol | 67-63-0 | 19 | 0.112% | 0.0089% | 0% | 0.1008% | 29 | 0.01107% | 30% | 0.3571% | 60%
State Uncertain | Sodium hydroxide | 1310-73-2 | 19 | 0.112% | 0.02752% | 0.001889% | 0.1327% | 22 | 0.008401% | 25% | 0.9925% | 30%
State Uncertain | Guar gum | 9000-30-0 | 17 | 0.1002% | 0.119% | 0.00099% | 0.6108% | 17 | 0.006492% | 60% | 36.1% | 100%
State Uncertain | Quartz | 14808-60-7 | 16 | 0.0943% | 0.004235% | 0.0002025% | 11.53% | 23 | 0.008783% | 5% | 1% | 78.14%
State Uncertain | Ethylene glycol | 107-21-1 | 15 | 0.0884% | 0.01162% | 0.001646% | 0.2158% | 23 | 0.008783% | 5% | 1.137% | 58%
State Uncertain | Sodium chlorite | 7758-19-2 | 15 | 0.0884% | 0.003% | 0.00089% | 0.03302% | 15 | 0.005728% | 10% | 5% | 15%
State Uncertain | Glutaraldehyde | 111-30-8 | 12 | 0.07072% | 0.00375% | 0.0001605% | 0.01442% | 12 | 0.004583% | 15% | 0.07966% | 25.9%
State Uncertain | Sodium chloride | 7647-14-5 | 12 | 0.07072% | 0.039% | 0.007163% | 0.1001% | 13 | 0.004964% | 30% | 18.05% | 40%
State Uncertain | 2-Butoxyethanol | 111-76-2 | 11 | 0.06483% | 0.00051% | 0% | 0.1084% | 16 | 0.00611% | 10% | 0.2125% | 32.5%
State Uncertain | Citric acid | 77-92-9 | 11 | 0.06483% | 0.00263% | 3e-05% | 0.02253% | 11 | 0.004201% | 55% | 25.27% | 70%
State Uncertain | 2,2-Dibromo-3-nitrilopropionamide | 10222-01-2 | 9 | 0.05304% | 0.0054% | 2.4e-05% | 0.1462% | 9 | 0.003437% | 100% | 45.04% | 100%
State Uncertain | Acetic acid | 64-19-7 | 9 | 0.05304% | 0.01275% | 0.00155% | 0.05996% | 9 | 0.003437% | 30% | 30% | 60%
State Uncertain | Sodium thiosulfate | 7772-98-7 | 9 | 0.05304% | 0.1373% | 0.08942% | 0.5537% | 9 | 0.003437% | 60% | 12.4% | 60%
State Uncertain | N,N-Dimethylformamide | 68-12-2 | 8 | 0.04715% | 0.000285% | 7e-06% | 0.002655% | 8 | 0.003055% | 10% | 3.565% | 24.05%
State Uncertain | Naphtha, petroleum, hydrotreated heavy | 64742-48-9 | 8 | 0.04715% | 0.3854% | 0.1125% | 0.6125% | 8 | 0.003055% | 60% | 60% | 60%
State Uncertain | Naphthalene | 91-20-3 | 8 | 0.04715% | 0.00071% | 9.35e-05% | 0.006127% | 8 | 0.003055% | 3.25% | 1% | 8.25%
State Uncertain | Peroxydisulfuric acid, diammonium salt | 7727-54-0 | 8 | 0.04715% | 0.00163% | 3.35e-05% | 0.03966% | 9 | 0.003437% | 95% | 0.4845% | 100%
State Uncertain | Potassium hydroxide | 1310-58-3 | 8 | 0.04715% | 0.0033% | 0.0008955% | 0.008215% | 8 | 0.003055% | 5% | 5% | 5%
State Uncertain | Potassium metaborate | 13709-94-9 | 8 | 0.04715% | 0.0394% | 0.01079% | 0.09863% | 8 | 0.003055% | 60% | 60% | 60%
State Uncertain | Propargyl alcohol | 107-19-7 | 8 | 0.04715% | 0.00032% | 3.1e-05% | 0.001564% | 8 | 0.003055% | 10% | 0.008844% | 29.5%
State Uncertain | Solvent naphtha, petroleum, heavy arom. | 64742-94-5 | 8 | 0.04715% | 0.004715% | 0.000738% | 0.0547% | 8 | 0.003055% | 20% | 3.527% | 75.5%
State Uncertain | Ammonium acetate | 631-61-8 | 7 | 0.04125% | 0.0986% | 0.005839% | 0.211% | 7 | 0.002673% | 100% | 100% | 100%
State Uncertain | Bronopol | 52-51-7 | 7 | 0.04125% | 0.003% | 0% | 0.02658% | 7 | 0.002673% | 100% | 100% | 100%
State Uncertain | Tetramethylammonium chloride | 75-57-0 | 7 | 0.04125% | 0.05% | 0.04965% | 0.05677% | 7 | 0.002673% | 50% | 15.27% | 60%
State Uncertain | 2-bromo-3-nitrilopropionamide | 1113-55-9 | 6 | 0.03536% | 0.00025% | 0% | 0.001375% | 6 | 0.002291% | 5% | 5% | 5%
State Uncertain | Alkylaryl sulphonic acid | 27176-87-0 | 6 | 0.03536% | 5e-05% | 0% | 8e-05% | 6 | 0.002291% | 5% | 1.287% | 5%
State Uncertain | Ethanol | 64-17-5 | 6 | 0.03536% | 0.0262% | 0.0001275% | 0.06606% | 7 | 0.002673% | 60% | 3.46% | 60%
State Uncertain | Formic acid | 64-18-6 | 6 | 0.03536% | 0.01774% | 5.25e-05% | 0.05805% | 6 | 0.002291% | 85% | 0.4061% | 85%
State Uncertain | 1,2,4-Trimethylbenzene | 95-63-6 | 5 | 0.02947% | 0.00094% | 0.00019% | 0.0655% | 5 | 0.001909% | 1% | 1% | 82%
State Uncertain | Ethoxylated propoxylated C12-14 alcohols | 68439-51-0 | 5 | 0.02947% | 9e-05% | 4.4e-05% | 0.00452% | 5 | 0.001909% | 2.5% | 0.416% | 2.5%
State Uncertain | Sodium persulfate | 7775-27-1 | 5 | 0.02947% | 4e-05% | 6e-06% | 0.01081% | 5 | 0.001909% | 100% | 100% | 100%
State Uncertain | Solvent naphtha, petroleum, light arom | 64742-95-6 | 5 | 0.02947% | 0.0382% | 0.0084% | 0.05592% | 5 | 0.001909% | 30% | 30% | 30%
State Uncertain | Tetrakis(hydroxymethyl)phosphonium sulfate | 55566-30-8 | 5 | 0.02947% | 0.00433% | 0.000898% | 0.05022% | 5 | 0.001909% | 22% | 4.576% | 100%
State Uncertain | Ethylenediaminetetraacetic acid tetrasodium salt hydrate | 64-02-8 | 4 | 0.02357% | 0.01751% | 0.004312% | 0.02563% | 4 | 0.001528% | 30.07% | 0.1239% | 60%
State Uncertain | Methenamine | 100-97-0 | 4 | 0.02357% | 0.02124% | 0.005398% | 0.04841% | 4 | 0.001528% | 0.5% | 0.07925% | 1.775%
State Uncertain | Phenolic resin | 9003-35-4 | 4 | 0.02357% | 0.1274% | 0.0324% | 0.1326% | 4 | 0.001528% | 3% | 0.4755% | 4.7%
State Uncertain | Potassium chloride | 7447-40-7 | 4 | 0.02357% | 0.00257% | 0.001968% | 0.02375% | 4 | 0.001528% | 10% | 10% | 14.25%
State Uncertain | Quaternary ammonium compounds, benzyl-C12-16-alkyldimethyl, chlorides | 68424-85-1 | 4 | 0.02357% | 0.00047% | 0.0002315% | 0.000751% | 4 | 0.001528% | 7.75% | 2.95% | 10%
State Uncertain | Tri-n-butyl tetradecyl phosphonium chloride | 81741-28-8 | 4 | 0.02357% | 0.00409% | 0.003247% | 0.005281% | 4 | 0.001528% | 10% | 10% | 10%
State Uncertain | Triphosphoric acid, pentasodium salt | 7758-29-4 | 4 | 0.02357% | 0.279% | 0.279% | 0.279% | 4 | 0.001528% | 93% | 93% | 93%
State Uncertain | Water | 7732-18-5 | 4 | 0.02357% | 44.34% | 0.0006465% | 93.64% | 5 | 0.001909% | 50% | 9% | 100%
State Uncertain | (4R)-1-methyl-4-(prop-1-en-2-yl)cyclohexene | 5989-27-5 | 3 | 0.01768% | 0.00788% | 0.000788% | 0.007916% | 3 | 0.001146% | 10% | 10% | 10%
State Uncertain | Alkenes, C24-25 alpha-, polymers with maleic anhydride, docosyl esters | 68607-07-8 | 3 | 0.01768% | 0.00296% | 0.002789% | 0.003221% | 3 | 0.001146% | 30% | 30% | 30%
State Uncertain | Boron sodium oxide | 1330-43-4 | 3 | 0.01768% | 0.01405% | 0.01337% | 0.01731% | 3 | 0.001146% | 5% | 0.5922% | 5%
State Uncertain | Diatomaceous earth, calcined | 91053-39-3 | 3 | 0.01768% | 0.01244% | 0.01173% | 0.01355% | 6 | 0.002291% | 82.5% | 65% | 100%
State Uncertain | Diethylene glycol | 111-46-6 | 3 | 0.01768% | 0.00039% | 3.9e-05% | 0.02551% | 3 | 0.001146% | 1% | 1% | 9.1%
State Uncertain | Glycine, N,N-bis(carboxymethyl)-, trisodium salt | 5064-31-3 | 3 | 0.01768% | 0.0003% | 6.6e-05% | 0.000435% | 3 | 0.001146% | 1% | 0.102% | 1%
State Uncertain | Hemicellulase enzyme | 9012-54-8 | 3 | 0.01768% | 0.00022% | 2.2e-05% | 0.000238% | 3 | 0.001146% | 15% | 15% | 15%
State Uncertain | Pluronic F-127 | 9003-11-6 | 3 | 0.01768% | 0.01259% | 0.01211% | 0.01295% | 4 | 0.001528% | 30% | 30% | 30%
State Uncertain | Poly-(oxy-1,2-ethanediyl)-alpha-undecyl-omega-hydroxy | 34398-01-1 | 3 | 0.01768% | 0.00867% | 0.000867% | 0.008706% | 3 | 0.001146% | 11% | 11% | 11%
State Uncertain | Poly(oxy-1,2-ethanediyl)-nonylphenyl-hydroxy (mixture) | 127087-87-0 | 3 | 0.01768% | 0.00434% | 0.000533% | 0.004673% | 3 | 0.001146% | 5% | 5% | 5%
State Uncertain | Poly(oxy-1,2-ethanediyl), alpha-(nonylphenyl)-omega-hydroxy- , branched | 68412-54-4 | 3 | 0.01768% | 0.00015% | 0.000123% | 0.00015% | 3 | 0.001146% | 10% | 5.5% | 12.7%
State Uncertain | Sodium erythorbate | 6381-77-7 | 3 | 0.01768% | 0.00187% | 0.000385% | 0.002068% | 3 | 0.001146% | 100% | 10.01% | 100%
State Uncertain | Tetrahydro-3,5-dimethyl,2H-1,3,5-thiadiazine-2-thione | 533-74-4 | 3 | 0.01768% | 0.01135% | 0.01126% | 0.01158% | 3 | 0.001146% | 24% | 24% | 24%
State Uncertain | White mineral oil, petroleum | 8042-47-5 | 3 | 0.01768% | 0.00049% | 0.000463% | 0.000535% | 3 | 0.001146% | 5% | 5% | 5%
State Uncertain | 1-(Phenylmethyl)pyridinium Et Me derivs., chlorides | 68909-18-2 | 2 | 0.01179% | 0.000215% | 0.0001655% | 0.0002645% | 2 | 0.0007638% | 13% | 13% | 13%
State Uncertain | 1,2-Propylene glycol | 57-55-6 | 2 | 0.01179% | 0.00805% | 0.000877% | 0.01522% | 2 | 0.0007638% | 47.5% | 27.25% | 67.75%
State Uncertain | 2-Ethylhexanol | 104-76-7 | 2 | 0.01179% | 0.00154% | 0.000199% | 0.002881% | 2 | 0.0007638% | 7% | 7% | 7%
State Uncertain | Acetic anhydride | 108-24-7 | 2 | 0.01179% | 0.01236% | 0.004368% | 0.02035% | 2 | 0.0007638% | 100% | 100% | 100%
State Uncertain | Ammonium chloride | 12125-02-9 | 2 | 0.01179% | 0.002415% | 0.002401% | 0.002428% | 2 | 0.0007638% | 10% | 10% | 10%
State Uncertain | Carbonic acid, dipotassium salt | 584-08-7 | 2 | 0.01179% | 0% | 0% | 0% | 2 | 0.0007638% | 60% | 60% | 60%
State Uncertain | Cinnamaldehyde (3-phenyl-2-propenal) | 104-55-2 | 2 | 0.01179% | 0.000135% | 0.0001215% | 0.0001485% | 2 | 0.0007638% | 7.5% | 5.25% | 9.75%
State Uncertain | Dodecylbenzenesulfonic acid, monoethanolamine salt | 26836-07-7 | 2 | 0.01179% | 0.0033% | 0.00042% | 0.00618% | 2 | 0.0007638% | 14% | 13.1% | 14.9%
State Uncertain | Ethoxylated C6-12 alcohols | 68439-45-2 | 2 | 0.01179% | 0.01221% | 0.01207% | 0.01234% | 2 | 0.0007638% | 30% | 30% | 30%
State Uncertain | Formaldehyde, polymer with N1-(2-aminoethyl)-1,2-ethanediamine, benzylated | 70750-07-1 | 2 | 0.01179% | 0.03023% | 0.0301% | 0.03035% | 2 | 0.0007638% | 30.3% | 3.57% | 57.03%
State Uncertain | Isotridecanol, ethoxylated | 9043-30-5 | 2 | 0.01179% | 0.001105% | 0.0001465% | 0.002064% | 2 | 0.0007638% | 5% | 5% | 5%
State Uncertain | Poly(oxy-1,2-ethanediyl), alpha-hexyl-omega-hydroxy | 31726-34-8 | 2 | 0.01179% | 0.00548% | 0.005426% | 0.005534% | 2 | 0.0007638% | 6.52% | 0.6875% | 12.35%
State Uncertain | Sulfuric acid | 7664-93-9 | 2 | 0.01179% | 0% | 0% | 0% | 2 | 0.0007638% | 0.01% | 0.01% | 0.01%
State Uncertain | Tar bases, quinoline derivatives, benzyl chloride-quaternized | 72480-70-7 | 2 | 0.01179% | 0.000215% | 0.0001295% | 0.0003005% | 2 | 0.0007638% | 10% | 10% | 10%
State Uncertain | Triethyl phosphate | 78-40-0 | 2 | 0.01179% | 7.5e-05% | 6.15e-05% | 8.85e-05% | 2 | 0.0007638% | 4% | 3.1% | 4.9%
State Uncertain | 1-Benzylquinolinium chloride | 15619-48-4 | 1 | 0.005893% | 0.00019% | 0.00019% | 0.00019% | 1 | 0.0003819% | 10% | 10% | 10%
State Uncertain | 2-Propenoic acid, polymer with 2-propenamide | 9003-06-9 | 1 | 0.005893% | 0.0372% | 0.0372% | 0.0372% | 1 | 0.0003819% | 70% | 70% | 70%
State Uncertain | Boric acid | 10043-35-3 | 1 | 0.005893% | 0.0438% | 0.0438% | 0.0438% | 1 | 0.0003819% | 0.3% | 0.3% | 0.3%
State Uncertain | Calcium chloride | 10043-52-4 | 1 | 0.005893% | 0.02508% | 0.02508% | 0.02508% | 1 | 0.0003819% | 0.1236% | 0.1236% | 0.1236%
State Uncertain | Choline chloride | 67-48-1 | 1 | 0.005893% | 0.07783% | 0.07783% | 0.07783% | 1 | 0.0003819% | 80% | 80% | 80%
State Uncertain | Citrus terpenes | 94266-47-4 | 1 | 0.005893% | 0% | 0% | 0% | 1 | 0.0003819% | 30% | 30% | 30%
State Uncertain | Didecyl dimethyl ammonium chloride | 7173-51-5 | 1 | 0.005893% | 0.00081% | 0.00081% | 0.00081% | 1 | 0.0003819% | 8.3% | 8.3% | 8.3%
State Uncertain | Ethoxylated C12-16 alcohols | 68551-12-2 | 1 | 0.005893% | 0.00256% | 0.00256% | 0.00256% | 1 | 0.0003819% | 4% | 4% | 4%
State Uncertain | Formic acid, potassium salt | 590-29-4 | 1 | 0.005893% | 0.04246% | 0.04246% | 0.04246% | 1 | 0.0003819% | 60% | 60% | 60%
State Uncertain | Monoethanolamine borate | 26038-87-9 | 1 | 0.005893% | 0.07211% | 0.07211% | 0.07211% | 1 | 0.0003819% | 60% | 60% | 60%
State Uncertain | Nitrogen, liquid | 7727-37-9 | 1 | 0.005893% | 13.02% | 13.02% | 13.02% | 1 | 0.0003819% | 100% | 100% | 100%
State Uncertain | Nonoxynolá | 26027-38-3 | 1 | 0.005893% | 0.00345% | 0.00345% | 0.00345% | 1 | 0.0003819% | 5% | 5% | 5%
State Uncertain | Raffinates, petroleum, sorption process | 64741-85-1 | 1 | 0.005893% | 1.393% | 1.393% | 1.393% | 1 | 0.0003819% | 100% | 100% | 100%
State Uncertain | Sodium bicarbonate | 144-55-8 | 1 | 0.005893% | 0% | 0% | 0% | 1 | 0.0003819% | 100% | 100% | 100%
State Uncertain | Sodium bromate | 7789-38-0 | 1 | 0.005893% | 0.00063% | 0.00063% | 0.00063% | 2 | 0.0007638% | 100% | 100% | 100%
State Uncertain | Sodium hypochlorite | 7681-52-9 | 1 | 0.005893% | 0.00953% | 0.00953% | 0.00953% | 1 | 0.0003819% | 30% | 30% | 30%
State Uncertain | Sodium perborate tetrahydrate | 10486-00-7 | 1 | 0.005893% | 0.00534% | 0.00534% | 0.00534% | 1 | 0.0003819% | 100% | 100% | 100%
State Uncertain | Sodium tetraborate decahydrate | 1303-96-4 | 1 | 0.005893% | 0.02486% | 0.02486% | 0.02486% | 1 | 0.0003819% | 0.1225% | 0.1225% | 0.1225%
State Uncertain | Solvent naphtha, petroleum, heavy aliph. | 64742-96-7 | 1 | 0.005893% | 0.05596% | 0.05596% | 0.05596% | 1 | 0.0003819% | 70% | 70% | 70%
State Uncertain | Stoddard solvent | 8052-41-3 | 1 | 0.005893% | 0.00641% | 0.00641% | 0.00641% | 1 | 0.0003819% | 10% | 10% | 10%
State Uncertain | Sulfur dioxide | 7446-09-5 | 1 | 0.005893% | 0% | 0% | 0% | 1 | 0.0003819% | 0% | 0% | 0%
State Uncertain | Terpenes and Terpenoids, sweet orange-oil | 68647-72-3 | 1 | 0.005893% | 0.00566% | 0.00566% | 0.00566% | 1 | 0.0003819% | 5% | 5% | 5%
State Uncertain | Triethanolamine | 102-71-6 | 1 | 0.005893% | 0.05331% | 0.05331% | 0.05331% | 1 | 0.0003819% | 0.2627% | 0.2627% | 0.2627%
State Uncertain | Trimethylamine quaternized polyepichlorohydrin | 51838-31-4 | 1 | 0.005893% | 0.09933% | 0.09933% | 0.09933% | 1 | 0.0003819% | 60% | 60% | 60%
Texas | Methanol | 67-56-1 | 3650 | 21.51% | 0.0019% | 0.0001% | 0.03955% | 5734 | 2.19% | 30% | 0.35% | 70%
Texas | Hydrochloric acid | 7647-01-0 | 3539 | 20.86% | 0.09826% | 0.008308% | 0.5859% | 4291 | 1.639% | 15% | 1.005% | 60%
Texas | Distillates, petroleum, hydrotreated light | 64742-47-8 | 3447 | 20.31% | 0.01976% | 0.000893% | 0.3947% | 4250 | 1.623% | 30% | 1.054% | 70%
Texas | Water | 7732-18-5 | 2553 | 15.05% | 0.4489% | 0.000458% | 93.69% | 6262 | 2.391% | 70% | 30% | 100%
Texas | Glutaraldehyde | 111-30-8 | 2197 | 12.95% | 0.00728% | 0.000904% | 0.0195% | 2264 | 0.8646% | 30% | 0.0901% | 60%
Texas | Propargyl alcohol | 107-19-7 | 2084 | 12.28% | 0.00019% | 1e-05% | 0.001819% | 2166 | 0.8272% | 10% | 0.0051% | 30%
Texas | Ethylene glycol | 107-21-1 | 2057 | 12.12% | 0.00551% | 4.8e-05% | 0.1135% | 2862 | 1.093% | 30% | 0.8927% | 60%
Texas | Isopropanol | 67-63-0 | 1870 | 11.02% | 0.000905% | 2e-05% | 0.02687% | 2286 | 0.873% | 30% | 0.1% | 100%
Texas | Peroxydisulfuric acid, diammonium salt | 7727-54-0 | 1699 | 10.01% | 0.00235% | 3.923e-05% | 0.02627% | 1976 | 0.7546% | 100% | 0.07127% | 100%
Texas | Ethanol | 64-17-5 | 1642 | 9.677% | 0.0008% | 8e-05% | 0.06% | 1784 | 0.6813% | 5% | 1% | 60%
Texas | Citric acid | 77-92-9 | 1621 | 9.553% | 0.00192% | 5e-05% | 0.01636% | 1633 | 0.6236% | 60% | 30% | 100%
Texas | Sodium hydroxide | 1310-73-2 | 1512 | 8.911% | 0.006185% | 4.737e-06% | 0.132% | 1808 | 0.6904% | 5% | 0.9787% | 35%
Texas | Quaternary ammonium compounds, benzyl-C12-16-alkyldimethyl, chlorides | 68424-85-1 | 1321 | 7.785% | 0.00143% | 0.0003% | 0.00393% | 1356 | 0.5178% | 7% | 3% | 10%
Texas | Quartz | 14808-60-7 | 1245 | 7.337% | 0.00448% | 1.01e-05% | 10.82% | 1458 | 0.5568% | 5% | 0.2% | 97.42%
Texas | Acetic acid | 64-19-7 | 1242 | 7.32% | 0.00304% | 0% | 0.03081% | 1279 | 0.4884% | 50% | 0.8% | 100%
Texas | Guar gum | 9000-30-0 | 1191 | 7.019% | 0.1248% | 0.00052% | 0.4328% | 1205 | 0.4602% | 50% | 1% | 100%
Texas | Potassium hydroxide | 1310-58-3 | 1111 | 6.548% | 0.00695% | 0% | 0.06806% | 1322 | 0.5048% | 20% | 1% | 50%
Texas | Poly(oxy-1,2-ethanediyl)-nonylphenyl-hydroxy (mixture) | 127087-87-0 | 949 | 5.593% | 0.0017% | 1e-05% | 0.005% | 950 | 0.3628% | 5% | 5% | 100%
Texas | Solvent naphtha, petroleum, heavy arom. | 64742-94-5 | 870 | 5.127% | 0.0003% | 2e-05% | 0.03% | 956 | 0.3651% | 30% | 0.01381% | 30%
Texas | Methenamine | 100-97-0 | 813 | 4.791% | 0.01676% | 7.65e-05% | 0.1256% | 833 | 0.3181% | 1% | 0.01% | 2%
Texas | Naphthalene | 91-20-3 | 772 | 4.55% | 4e-05% | 0% | 0.005% | 795 | 0.3036% | 5% | 8.2e-05% | 5%
Texas | Sodium chloride | 7647-14-5 | 764 | 4.503% | 0.00748% | 0.00011% | 0.1036% | 889 | 0.3395% | 30% | 0.3% | 40%
Texas | 2-Butoxyethanol | 111-76-2 | 762 | 4.491% | 0.00011% | 0% | 0.02197% | 862 | 0.3292% | 10% | 0.25% | 100%
Texas | Formic acid | 64-18-6 | 714 | 4.208% | 0.003655% | 0.0001665% | 0.04138% | 806 | 0.3078% | 85% | 0.1044% | 100%
Texas | Tetrakis(hydroxymethyl)phosphonium sulfate | 55566-30-8 | 701 | 4.131% | 0.0207% | 0.00016% | 0.02175% | 709 | 0.2708% | 60% | 30% | 100%
Texas | Phenolic resin | 9003-35-4 | 691 | 4.072% | 0.1125% | 0.0129% | 0.629% | 723 | 0.2761% | 5% | 0.9067% | 5%
Texas | Sodium chlorite | 7758-19-2 | 688 | 4.055% | 0.00124% | 5.1e-05% | 0.01633% | 693 | 0.2646% | 10% | 5% | 30%
Texas | Carbonic acid, dipotassium salt | 584-08-7 | 657 | 3.872% | 0.0574% | 0.0001336% | 0.2326% | 666 | 0.2543% | 60% | 30% | 60%
Texas | Copolymer of acrylamide and sodium acrylate | 25987-30-8 | 642 | 3.784% | 0.01881% | 0.004111% | 0.03935% | 642 | 0.2452% | 40% | 25% | 40%
Texas | N,N-Dimethylformamide | 68-12-2 | 636 | 3.748% | 0.00036% | 1.685e-05% | 0.003257% | 636 | 0.2429% | 25% | 10% | 40%
Texas | Didecyl dimethyl ammonium chloride | 7173-51-5 | 609 | 3.589% | 0.00182% | 0.0002% | 0.005172% | 610 | 0.2329% | 8% | 3% | 10%
Texas | Sodium thiosulfate | 7772-98-7 | 594 | 3.501% | 0.09428% | 0% | 0.3869% | 598 | 0.2284% | 30% | 0.685% | 60%
Texas | 1,2,4-Trimethylbenzene | 95-63-6 | 590 | 3.477% | 1e-05% | 0% | 0.03279% | 594 | 0.2268% | 1% | 0.002354% | 43%
Texas | Boric acid | 10043-35-3 | 540 | 3.182% | 0.007715% | 3.95e-05% | 0.1167% | 542 | 0.207% | 25% | 15% | 60%
Texas | Glycine, N,N-bis(carboxymethyl)-, trisodium salt | 5064-31-3 | 539 | 3.177% | 0.00023% | 0% | 0.00151% | 540 | 0.2062% | 1% | 0.000349% | 100%
Texas | Nonyl phenol ethoxylate | 9016-45-9 | 524 | 3.088% | 0.00017% | 2e-05% | 0.01203% | 540 | 0.2062% | 10% | 10% | 50%
Texas | Sodium erythorbate | 6381-77-7 | 490 | 2.888% | 0.00057% | 4e-05% | 0.008033% | 490 | 0.1871% | 100% | 0.002805% | 100%
Texas | Sorbitan, mono-(9Z)-9-octadecenoate | 1338-43-8 | 481 | 2.835% | 0.0024% | 0.00037% | 0.00491% | 481 | 0.1837% | 5% | 0.01264% | 5%
Texas | Tetramethylammonium chloride | 75-57-0 | 470 | 2.77% | 0.05191% | 0.005315% | 0.1625% | 470 | 0.1795% | 60% | 0.3736% | 60%
Texas | Ethoxylated C14-15 alcohols | 68951-67-7 | 457 | 2.693% | 0.00021% | 3e-05% | 0.00697% | 457 | 0.1745% | 30% | 0.003854% | 30%
Texas | Thiourea polymer | 68527-49-1 | 456 | 2.687% | 0.00026% | 3e-05% | 0.007135% | 457 | 0.1745% | 30% | 0.008274% | 30%
Texas | Alkenes, C>10 .alpha.- | 64743-02-8 | 455 | 2.682% | 4e-05% | 0% | 0.001146% | 455 | 0.1738% | 5% | 0.001687% | 5%
Texas | Chloride | 16887-00-6 | 391 | 2.304% | 0.03684% | 0% | 0.04693% | 391 | 0.1493% | 30% | 30% | 30%
Texas | Boron sodium oxide | 1330-43-4 | 374 | 2.204% | 0.01216% | 0.00102% | 0.01722% | 374 | 0.1428% | 5% | 0.03362% | 31.67%
Texas | Ethylenediaminetetraacetic acid tetrasodium salt hydrate | 64-02-8 | 365 | 2.151% | 0.00289% | 1e-05% | 0.02813% | 365 | 0.1394% | 0.41% | 9e-05% | 60%
Texas | Choline chloride | 67-48-1 | 364 | 2.145% | 0.06227% | 0.0126% | 0.1011% | 369 | 0.1409% | 75% | 62% | 100%
Texas | Diethylene glycol | 111-46-6 | 361 | 2.128% | 0.00096% | 0.0001% | 0.0013% | 361 | 0.1379% | 5% | 1% | 5%
Texas | Benzyl chloride | 100-44-7 | 348 | 2.051% | 3e-05% | 0% | 0.0001365% | 351 | 0.134% | 1% | 1% | 1%
Texas | Tri-n-butyl tetradecyl phosphonium chloride | 81741-28-8 | 335 | 1.974% | 0.00299% | 2e-05% | 0.01813% | 336 | 0.1283% | 10% | 0.775% | 27%
Texas | Potassium chloride | 7447-40-7 | 327 | 1.927% | 0.00203% | 0.000243% | 0.0245% | 327 | 0.1249% | 10% | 5% | 25%
Texas | Tetrahydro-3,5-dimethyl,2H-1,3,5-thiadiazine-2-thione | 533-74-4 | 324 | 1.909% | 0.00392% | 0% | 0.01342% | 324 | 0.1237% | 24% | 24% | 24%
Texas | 2,2-Dibromo-3-nitrilopropionamide | 10222-01-2 | 301 | 1.774% | 0.00248% | 9e-05% | 0.01972% | 303 | 0.1157% | 20% | 10% | 100%
Texas | Ethoxylated propoxylated C12-14 alcohols | 68439-51-0 | 299 | 1.762% | 0.00438% | 1e-05% | 0.01041% | 305 | 0.1165% | 2% | 0.02% | 2%
Texas | Alkylaryl sulphonic acid | 27176-87-0 | 291 | 1.715% | 3e-05% | 0% | 0.0122% | 291 | 0.1111% | 5% | 0.05% | 100%
Texas | Ammonium acetate | 631-61-8 | 290 | 1.709% | 0.01436% | 0% | 0.0404% | 291 | 0.1111% | 100% | 1% | 100%
Texas | Poly(oxy-1,2-ethanediyl), alpha-hexyl-omega-hydroxy | 31726-34-8 | 285 | 1.68% | 0.00574% | 0.001252% | 0.01277% | 285 | 0.1088% | 0.3845% | 0.04028% | 13%
Texas | Quaternary ammonium compounds, (oxydi-2,1-ethanediyl)bis[coco alkyldimethyl, dichlorides | 68607-28-3 | 284 | 1.674% | 0.00241% | 0.0007615% | 0.0036% | 284 | 0.1085% | 60% | 30% | 60%
Texas | Sodium bromate | 7789-38-0 | 269 | 1.585% | 0.00114% | 0.00016% | 0.03664% | 304 | 0.1161% | 100% | 0.00209% | 100%
Texas | Sodium persulfate | 7775-27-1 | 268 | 1.579% | 0.00139% | 0% | 0.05763% | 276 | 0.1054% | 100% | 100% | 100%
Texas | Potassium metaborate | 13709-94-9 | 255 | 1.503% | 0.00968% | 0% | 0.03286% | 255 | 0.09738% | 60% | 15.5% | 60%
Texas | Polyethylene glycol | 25322-68-3 | 248 | 1.462% | 0.00816% | 1e-05% | 0.02647% | 262 | 0.1001% | 60% | 1.05e-05% | 70%
Texas | Ammonium chloride | 12125-02-9 | 244 | 1.438% | 0.001375% | 0.000193% | 0.01832% | 246 | 0.09394% | 2% | 1.5% | 40%
Texas | Nonoxynolá | 26027-38-3 | 244 | 1.438% | 0.000385% | 0% | 0.04933% | 245 | 0.09356% | 10% | 5% | 30%
Texas | Acetic anhydride | 108-24-7 | 240 | 1.414% | 0.00545% | 0.001458% | 0.05844% | 249 | 0.09509% | 62% | 30% | 100%
Texas | Cinnamaldehyde (3-phenyl-2-propenal) | 104-55-2 | 238 | 1.403% | 0.0001% | 4e-05% | 0.000853% | 238 | 0.09089% | 10% | 10% | 10%
Texas | Glycerin, natural | 56-81-5 | 233 | 1.373% | 0.00452% | 0.003018% | 0.01331% | 233 | 0.08898% | 40% | 10% | 40%
Texas | Triethyl phosphate | 78-40-0 | 233 | 1.373% | 5e-05% | 2e-05% | 0.000242% | 233 | 0.08898% | 5% | 2.5% | 5%
Texas | Sulfamic acid | 5329-14-6 | 225 | 1.326% | 3e-05% | 0% | 0.01437% | 225 | 0.08592% | 15% | 4% | 15%
Texas | Sodium tetraborate decahydrate | 1303-96-4 | 222 | 1.308% | 0.00036% | 0.00011% | 0.07232% | 222 | 0.08478% | 30% | 5% | 30%
Texas | Fatty acids, tall-oil | 61790-12-3 | 220 | 1.297% | 0.00062% | 5e-05% | 0.005148% | 220 | 0.08401% | 30% | 0.004459% | 30%
Texas | Ethanolamine | 141-43-5 | 219 | 1.291% | 0.00121% | 9e-05% | 0.004774% | 219 | 0.08363% | 7% | 5% | 10%
Texas | Poly(oxy-1,2-ethanediyl), alpha-(nonylphenyl)-omega-hydroxy- , branched | 68412-54-4 | 219 | 1.291% | 9e-05% | 4e-05% | 0.001015% | 219 | 0.08363% | 10% | 5% | 10%
Texas | 2-Propenoic acid, polymer with 2-propenamide | 9003-06-9 | 195 | 1.149% | 0.00823% | 0.007147% | 0.01342% | 204 | 0.0779% | 28% | 28% | 30%
Texas | White mineral oil, petroleum | 8042-47-5 | 191 | 1.126% | 0.02191% | 0.001485% | 0.1014% | 199 | 0.07599% | 100% | 30% | 100%
Texas | Sodium sulfate | 7757-82-6 | 189 | 1.114% | 3e-05% | 0% | 0.000158% | 189 | 0.07218% | 2% | 2% | 2%
Texas | Formamide | 75-12-7 | 188 | 1.108% | 0.00124% | 1.024e-05% | 0.00283% | 189 | 0.07218% | 30% | 30% | 30%
Texas | Oils, pine | 8002-09-3 | 187 | 1.102% | 0.0002% | 1e-05% | 0.00045% | 188 | 0.07179% | 5% | 5% | 5%
Texas | Sodium hypochlorite | 7681-52-9 | 180 | 1.061% | 0.01171% | 0.0001% | 0.02326% | 180 | 0.06874% | 30% | 15% | 30%
Texas | Solvent naphtha, petroleum, heavy aliph. | 64742-96-7 | 179 | 1.055% | 0.09036% | 0.008509% | 0.4646% | 189 | 0.07218% | 65% | 52.63% | 65%
Texas | 1-(Phenylmethyl)pyridinium Et Me derivs., chlorides | 68909-18-2 | 172 | 1.014% | 0.00011% | 6e-05% | 0.003194% | 172 | 0.06568% | 13% | 13% | 16.15%
Texas | 1,2-Ethanediaminium, N, N'-bis[2-[bis(2-hydroxyethyl)methylammonio]ethyl]-N,N'bis(2-hydroxyethyl)-N,N'-dimethyl-,tetrachloride | 138879-94-4 | 171 | 1.008% | 0.02319% | 0.000495% | 0.03351% | 172 | 0.06568% | 60% | 60% | 60%
Texas | 1,2-Propylene glycol | 57-55-6 | 169 | 0.996% | 0.00039% | 0.000184% | 0.01385% | 169 | 0.06454% | 70% | 30% | 70%
Texas | Tetradecyl dimethyl benzyl ammonium chloride | 139-08-2 | 167 | 0.9842% | 0.00112% | 0.000393% | 0.001678% | 170 | 0.06492% | 5% | 5% | 5%
Texas | 2-Ethylhexanol | 104-76-7 | 165 | 0.9724% | 4e-05% | 0% | 0.006492% | 168 | 0.06416% | 7% | 1.5% | 10%
Texas | Naphtha, petroleum, hydrotreated heavy | 64742-48-9 | 162 | 0.9547% | 0.001305% | 2.4e-05% | 0.3606% | 162 | 0.06187% | 60% | 60% | 60%
Texas | 1-Benzylquinolinium chloride | 15619-48-4 | 147 | 0.8663% | 0.00013% | 1e-05% | 0.00414% | 147 | 0.05614% | 10% | 0.1% | 10%
Texas | Antimony potassium oxide | 29638-69-5 | 147 | 0.8663% | 0.00028% | 0% | 0.00457% | 147 | 0.05614% | 60% | 60% | 60%
Texas | Hemicellulase Enzyme Concentrate | 9025-56-3 | 146 | 0.8604% | 0.000925% | 2e-05% | 0.00279% | 147 | 0.05614% | 3% | 0.029% | 3%
Texas | Ethoxylated C12-16 alcohols | 68551-12-2 | 141 | 0.831% | 0.01589% | 0.00025% | 0.01806% | 141 | 0.05385% | 40% | 3.1% | 40%
Texas | Potassium acetate | 127-08-2 | 140 | 0.8251% | 3e-05% | 0% | 0.000423% | 140 | 0.05346% | 7% | 2% | 7%
Texas | Sodium perborate tetrahydrate | 10486-00-7 | 140 | 0.8251% | 0.004315% | 5e-05% | 0.02262% | 145 | 0.05537% | 100% | 1% | 100%
Texas | Sodium acetate | 127-09-3 | 138 | 0.8133% | 0.0034% | 0% | 0.0198% | 138 | 0.0527% | 5% | 5% | 20%
Texas | Propanol, 1(or 2)-(2-methoxymethylethoxy)- | 34590-94-8 | 132 | 0.7779% | 0.01077% | 0% | 0.1602% | 166 | 0.06339% | 100% | 37% | 100%
Texas | Diatomaceous earth, calcined | 91053-39-3 | 131 | 0.772% | 0.02209% | 0% | 0.1982% | 192 | 0.07332% | 65% | 60% | 100%
Texas | C10-C16 ethoxylated alcohol | 68002-97-1 | 128 | 0.7544% | 0.001355% | 1.7e-05% | 0.06422% | 128 | 0.04888% | 0.03929% | 0.005423% | 100%
Texas | Tar bases, quinoline derivatives, benzyl chloride-quaternized | 72480-70-7 | 123 | 0.7249% | 0.00043% | 1e-05% | 0.003959% | 123 | 0.04697% | 10% | 0% | 40%
Texas | Formalin | 50-00-0 | 121 | 0.7131% | 0.00016% | 6.24e-06% | 0.00262% | 121 | 0.04621% | 0.05% | 0% | 0.1%
Texas | 1-Propanol | 71-23-8 | 120 | 0.7072% | 0.01224% | 0.002822% | 0.03911% | 121 | 0.04621% | 30% | 10% | 40%
Texas | Alkyl* dimethyl ethylbenzyl ammonium chloride *(50%C12, 30%C14, 17%C16, 3%C18) | 85409-23-0 | 120 | 0.7072% | 0.00244% | 0.00187% | 0.00435% | 120 | 0.04583% | 10% | 10% | 10%
Texas | Quaternary ammonium compounds, benzyl-C12-18-alkyldimethyl, chlorides | 68391-01-5 | 119 | 0.7013% | 0.00245% | 0.00186% | 0.004365% | 119 | 0.04544% | 10% | 10% | 10%
Texas | N-Lauryl-2-pyrrolidone | 2687-96-9 | 113 | 0.666% | 0.00281% | 5e-05% | 0.00316% | 113 | 0.04315% | 7% | 7% | 7%
Texas | Bisphenol A/Epichlorohydrin resin | 25068-38-6 | 112 | 0.6601% | 0.00413% | 0.001756% | 0.0932% | 112 | 0.04277% | 30% | 30% | 78%
Texas | 1-Decanol | 112-30-1 | 109 | 0.6424% | 0.00015% | 4.4e-05% | 0.00082% | 109 | 0.04163% | 7% | 5% | 10%
Texas | 1-Octanol | 111-87-5 | 109 | 0.6424% | 0.0001% | 4e-05% | 0.00029% | 109 | 0.04163% | 5% | 2.5% | 7%
Texas | Isotridecanol, ethoxylated | 9043-30-5 | 109 | 0.6424% | 0.00094% | 1.4e-05% | 0.02255% | 109 | 0.04163% | 5% | 2.6% | 100%
Texas | Sodium metaborate tetrahydrate | 10555-76-7 | 109 | 0.6424% | 0.0034% | 0% | 0.03252% | 110 | 0.04201% | 25% | 25% | 25%
Texas | tert-Butyl Hydroperoxide (70% Solution in Water) | 75-91-2 | 107 | 0.6306% | 0.0003% | 0% | 0.007773% | 109 | 0.04163% | 15% | 5% | 70%
Texas | Chlorine dioxide | 10049-04-4 | 105 | 0.6188% | 0.00051% | 0.000122% | 0.001616% | 105 | 0.0401% | 100% | 5% | 100%
Texas | Pluronic F-127 | 9003-11-6 | 105 | 0.6188% | 0.01231% | 0.000142% | 0.02666% | 133 | 0.05079% | 30% | 30% | 30%
Texas | Triethanolamine | 102-71-6 | 104 | 0.6129% | 0.06986% | 0% | 0.1524% | 124 | 0.04735% | 40% | 0.6841% | 100%
Texas | Phenol | 108-95-2 | 101 | 0.5952% | 0.00052% | 6.51e-06% | 0.0027% | 101 | 0.03857% | 0.1% | 0.001% | 0.1%
Texas | Guar gum, carboxymethyl 2-hydroxypropyl ether, sodium salt | 68130-15-4 | 98 | 0.5776% | 0.2614% | 0.1143% | 0.6319% | 99 | 0.03781% | 50% | 40% | 70%
Texas | Dodecylbenzenesulfonic acid, monoethanolamine salt | 26836-07-7 | 94 | 0.554% | 0.00016% | 4e-05% | 0.01354% | 94 | 0.0359% | 13% | 13% | 15%
Texas | Phosphonic acid | 13598-36-2 | 90 | 0.5304% | 0.0002% | 4e-05% | 0.0008755% | 90 | 0.03437% | 1% | 0.0009315% | 1%
Texas | Raffinates, petroleum, sorption process | 64741-85-1 | 86 | 0.5068% | 0.06284% | 0% | 0.4958% | 86 | 0.03284% | 80% | 70% | 100%
Texas | Magnesium oxide (MgO) | 1309-48-4 | 84 | 0.495% | 0.003115% | 4.15e-05% | 0.01129% | 84 | 0.03208% | 40% | 2% | 60%
Texas | Calcium peroxide | 1305-79-9 | 80 | 0.4715% | 0.00463% | 0% | 0.02588% | 80 | 0.03055% | 30% | 9.9% | 40%
Texas | Calcium hydroxide | 1305-62-0 | 75 | 0.442% | 0.00175% | 0% | 0.009383% | 75 | 0.02864% | 10% | 4.1% | 15%
Texas | Magnesium chloride | 7786-30-3 | 75 | 0.442% | 4e-05% | 0% | 0.0154% | 76 | 0.02902% | 5% | 0.02392% | 5%
Texas | Ammonium acrylate-acrylamide polymer | 26100-47-0 | 74 | 0.4361% | 0.03165% | 0.01056% | 0.06294% | 74 | 0.02826% | 60% | 25% | 60%
Texas | Corn sugar gum | 11138-66-2 | 73 | 0.4302% | 0.0041% | 0% | 0.01256% | 107 | 0.04086% | 37% | 0.03038% | 81.1%
Texas | Calcium carbonate (Limestone) | 1317-65-3 | 72 | 0.4243% | 0.0012% | 0% | 0.006738% | 72 | 0.0275% | 10% | 1.75% | 10%
Texas | Ammonium bisulfite | 10192-30-0 | 70 | 0.4125% | 0.01011% | 0% | 0.01071% | 73 | 0.02788% | 75% | 60% | 75%
Texas | Terpenes and Terpenoids, sweet orange-oil | 68647-72-3 | 70 | 0.4125% | 0.00692% | 9.35e-05% | 0.00863% | 70 | 0.02673% | 5% | 5% | 5%
Texas | Propylene pentamer | 15220-87-8 | 68 | 0.4008% | 0.001731% | 0% | 0.2953% | 75 | 0.02864% | 60% | 0.6% | 100%
Texas | Ethoxylated C6-12 alcohols | 68439-45-2 | 67 | 0.3949% | 0.01243% | 0.005731% | 0.02592% | 67 | 0.02559% | 30% | 30% | 30%
Texas | Sodium carbonate | 497-19-8 | 67 | 0.3949% | 0.00086% | 0% | 0.02338% | 67 | 0.02559% | 100% | 0.9865% | 100%
Texas | Aminotrimethylene phosphonic acid | 6419-19-8 | 66 | 0.389% | 0.01098% | 0.00236% | 0.02746% | 66 | 0.0252% | 30% | 30% | 30%
Texas | Cristobalite | 14464-46-1 | 66 | 0.389% | 6e-08% | 0% | 0.00036% | 66 | 0.0252% | 1% | 0.01% | 1%
Texas | 2-Mercaptoethanol | 60-24-2 | 65 | 0.3831% | 0.005% | 0.001246% | 0.02864% | 66 | 0.0252% | 100% | 75% | 100%
Texas | 2-Methyl-3(2H)-isothiazolone | 2682-20-4 | 65 | 0.3831% | 1.51e-06% | 0% | 0.00161% | 65 | 0.02482% | 5% | 0.05% | 5%
Texas | Formaldehyde, polymer with N1-(2-aminoethyl)-1,2-ethanediamine, benzylated | 70750-07-1 | 65 | 0.3831% | 0.02919% | 0% | 0.04195% | 65 | 0.02482% | 60% | 0.6% | 60%
Texas | Magnesium nitrate | 10377-60-3 | 65 | 0.3831% | 3.02e-06% | 0% | 0.003226% | 65 | 0.02482% | 10% | 0.1% | 10%
Texas | 5-Chloro-2-methyl-3(2H)-isothiazolone | 26172-55-4 | 64 | 0.3772% | 1.151e-05% | 0% | 0.003252% | 64 | 0.02444% | 10% | 0.1% | 10%
Texas | Cupric chloride dihydrate | 10125-13-0 | 64 | 0.3772% | 0.003785% | 0.0001215% | 0.03417% | 64 | 0.02444% | 7% | 7% | 100%
Texas | Magnesium hydroxide | 1309-42-8 | 64 | 0.3772% | 0.00195% | 8.3e-05% | 0.003541% | 64 | 0.02444% | 5% | 5% | 60%
Texas | Magnesium peroxide (Mg(O2)) | 14452-57-4 | 64 | 0.3772% | 0.00117% | 5.15e-05% | 0.002355% | 66 | 0.0252% | 3% | 3% | 40%
Texas | Distillates, petroleum, straight-run middle | 64741-44-2 | 63 | 0.3713% | 0.01814% | 0.006035% | 0.03151% | 63 | 0.02406% | 30% | 30% | 30%
Texas | Calcium chloride | 10043-52-4 | 62 | 0.3654% | 0.00361% | 0.000117% | 0.01068% | 63 | 0.02406% | 5% | 0.001711% | 10%
Texas | Sodium ethasulfate | 126-92-1 | 62 | 0.3654% | 0.00019% | 4e-05% | 0.000992% | 62 | 0.02368% | 60% | 60% | 60%
Texas | Hydrogen fluoride (Hydrofluoric acid) | 7664-39-3 | 61 | 0.3595% | 0.0154% | 0.007% | 0.0227% | 61 | 0.02329% | 1.5% | 1.5% | 1.5%
Texas | Dibromoacetonitrile | 3252-43-5 | 60 | 0.3536% | 0.00043% | 4e-05% | 0.00048% | 60 | 0.02291% | 3% | 3% | 3%
Texas | Sodium bromide | 7647-15-6 | 60 | 0.3536% | 0.00058% | 5e-05% | 0.00064% | 60 | 0.02291% | 4% | 4% | 4%
Texas | Nitrogen, liquid | 7727-37-9 | 59 | 0.3477% | 7.935% | 0% | 10.04% | 59 | 0.02253% | 100% | 100% | 100%
Texas | Anionic polyacrylamide | 25085-02-3 | 58 | 0.3418% | 0.01121% | 0.001055% | 0.04329% | 58 | 0.02215% | 0.3081% | 0.03341% | 10%
Texas | Citrus terpenes | 94266-47-4 | 56 | 0.33% | 0.03869% | 0% | 0.05212% | 56 | 0.02139% | 30% | 25% | 30%
Texas | Ulexite | 1319-33-1 | 55 | 0.3241% | 0.01677% | 0.001134% | 0.05439% | 55 | 0.021% | 60% | 40% | 60%
Texas | Zirconium,tetrakis[2-[bis(2-hydroxyethyl)amino-kN]ethanolato-kO]- | 101033-44-7 | 54 | 0.3182% | 0.03035% | 0.01853% | 0.06201% | 54 | 0.02062% | 60% | 60% | 100%
Texas | Diethylene glycol monobutyl ether | 112-34-5 | 53 | 0.3124% | 0.0002% | 0.0001% | 0.0003% | 106 | 0.04048% | 5% | 0% | 10%
Texas | Triphosphoric acid, pentasodium salt | 7758-29-4 | 53 | 0.3124% | 0.279% | 0.279% | 0.279% | 53 | 0.02024% | 93% | 93% | 93%
Texas | Alcohols, C12-14-secondary, ethoxylated | 84133-50-6 | 52 | 0.3065% | 0.00079% | 5.5e-06% | 0.04702% | 52 | 0.01986% | 60% | 1% | 100%
Texas | Distillates, petroleum, hydrotreated light naphthenic | 64742-53-6 | 50 | 0.2947% | 0.01079% | 0% | 0.05613% | 50 | 0.01909% | 80% | 60% | 80%
Texas | Thiocyanic acid, ammonium salt | 1762-95-4 | 50 | 0.2947% | 0.000295% | 7.6e-05% | 0.001136% | 50 | 0.01909% | 0.00801% | 0.0007835% | 0.01957%
Texas | Sorbitan, monooctadecenoate, poly(oxy-1,2-ethanediyl) derivis. | 9005-67-8 | 49 | 0.2888% | 0.00028% | 7.2e-05% | 0.001076% | 49 | 0.01871% | 0.00762% | 0.000734% | 0.01789%
Texas | Thioglycolic acid | 68-11-1 | 49 | 0.2888% | 0.00072% | 0.00019% | 0.000902% | 49 | 0.01871% | 2% | 2% | 2%
Texas | Distillates, petroleum, hydrotreated light paraffinic | 64742-55-8 | 48 | 0.2829% | 0.395% | 0.02291% | 0.5913% | 48 | 0.01833% | 60% | 30% | 60%
Texas | Zirconium, acetate lactate oxo ammonium complexes | 68909-34-2 | 48 | 0.2829% | 0.009875% | 0.001534% | 0.04258% | 48 | 0.01833% | 60% | 60% | 60%
Texas | Diethanolamine | 111-42-2 | 47 | 0.277% | 0.00336% | 1.3e-05% | 0.2349% | 51 | 0.01948% | 10% | 5% | 20%
Texas | Hydrogen peroxide | 7722-84-1 | 47 | 0.277% | 0.00308% | 0.000804% | 0.1119% | 47 | 0.01795% | 7% | 7% | 7%
Texas | Quaternary ammonium compounds, dicoco alkyldimethyl, chlorides | 61789-77-3 | 47 | 0.277% | 0.00044% | 0.000165% | 0.000868% | 47 | 0.01795% | 0.00281% | 0% | 0.01665%
Texas | (4R)-1-methyl-4-(prop-1-en-2-yl)cyclohexene | 5989-27-5 | 46 | 0.2711% | 0.00701% | 0.003395% | 0.1577% | 46 | 0.01757% | 10% | 10% | 10%
Texas | Glycolic acid | 79-14-1 | 46 | 0.2711% | 0.0099% | 0.001978% | 0.02187% | 46 | 0.01757% | 100% | 36.25% | 100%
Texas | Methoxyacetic acid | 625-45-6 | 46 | 0.2711% | 0.0099% | 0.001978% | 0.02187% | 46 | 0.01757% | 100% | 28.75% | 100%
Texas | Dodecane | 112-40-3 | 45 | 0.2652% | 0% | 0% | 0.01707% | 45 | 0.01718% | 20% | 0.2% | 20%
Texas | Tetradecane | 629-59-4 | 45 | 0.2652% | 0% | 0% | 0.01707% | 45 | 0.01718% | 20% | 0.2% | 20%
Texas | Tridecane | 629-50-5 | 45 | 0.2652% | 0% | 0% | 0.01707% | 45 | 0.01718% | 20% | 0.2% | 20%
Texas | Undecane | 1120-21-4 | 45 | 0.2652% | 0% | 0% | 0.01707% | 45 | 0.01718% | 20% | 0.2% | 20%
Texas | Bronopol | 52-51-7 | 44 | 0.2593% | 0.00192% | 6e-06% | 0.01079% | 45 | 0.01718% | 100% | 100% | 100%
Texas | Butyl glycidyl ether | 2426-08-6 | 44 | 0.2593% | 0.00071% | 0.0005415% | 30% | 44 | 0.0168% | 5% | 5% | 100%
Texas | Boric acid, dipotassium salt | 1332-77-0 | 40 | 0.2357% | 0% | 0% | 0.04172% | 40 | 0.01528% | 14% | 0.14% | 15.3%
Texas | Ethoxylated C12-14 alcohols | 68439-50-9 | 40 | 0.2357% | 0.002727% | 9.7e-05% | 0.005803% | 40 | 0.01528% | 5% | 3.1% | 5%
Texas | Talc | 14807-96-6 | 39 | 0.2298% | 5e-05% | 1.9e-05% | 0.00018% | 39 | 0.01489% | 0.0003% | 0% | 2%
Texas | Alcohols, C9-11-iso-, C10-rich, ethoxylated | 78330-20-8 | 37 | 0.2181% | 0.00068% | 0% | 0.006904% | 37 | 0.01413% | 0.07% | 0.001096% | 5%
Texas | Ammonium hydroxide | 1336-21-6 | 37 | 0.2181% | 0.0034% | 0.000108% | 0.00585% | 38 | 0.01451% | 5% | 5% | 5%
Texas | Nitrilotriacetic acid trisodium monohydrate | 18662-53-8 | 37 | 0.2181% | 0.00437% | 0% | 0.02998% | 37 | 0.01413% | 60% | 40% | 60%
Texas | Phosphonic acid, [[(phosphonomethyl)imino]bis[2,1-ethanediylnitrilobis(methylene)]]tetrakis- | 15827-60-8 | 37 | 0.2181% | 0.0007% | 0.000366% | 0.002308% | 37 | 0.01413% | 0.01619% | 0.008274% | 0.04891%
Texas | Tallow alkyl amines acetate | 61790-60-1 | 37 | 0.2181% | 0.00246% | 0.001496% | 0.009882% | 37 | 0.01413% | 0.05617% | 0.03127% | 0.165%
Texas | 1-Octadecanamine, acetate (1:1) | 2190-04-7 | 36 | 0.2122% | 0% | 0% | 0% | 36 | 0.01375% | 0.3% | 0.003% | 0.3%
Texas | Alcohols, C7-9-iso-, C8-rich, ethoxylated | 78330-19-5 | 36 | 0.2122% | 0.00064% | 0% | 0.006973% | 36 | 0.01375% | 0.06% | 0.001092% | 5%
Texas | Glycine, N,N'-1,2-ethanediylbis[N-(carboxymethyl)-, disodium salt | 139-33-3 | 36 | 0.2122% | 0.00011% | 1.75e-05% | 0.0004425% | 36 | 0.01375% | 0.001% | 0.000125% | 0.006967%
Texas | Glycolic acid sodium salt | 2836-32-0 | 36 | 0.2122% | 0.00032% | 4.75e-05% | 0.00132% | 36 | 0.01375% | 0.002995% | 0.0003725% | 0.02091%
Texas | Tricalcium phosphate | 7758-87-4 | 36 | 0.2122% | 0% | 0% | 0% | 36 | 0.01375% | 1% | 0.01% | 1%
Texas | Trisodium ethylenediaminetetraacetate | 150-38-9 | 36 | 0.2122% | 0.00011% | 1.75e-05% | 0.0004425% | 36 | 0.01375% | 0.001% | 0.000125% | 0.006967%
Texas | 1-Propanaminium, N-(3-aminopropyl)-2-hydroxy-N,N-dimethyl-3-sulfo-, N-coco acyl derivs., inner salts | 68139-30-0 | 34 | 0.2004% | 0.00018% | 2.65e-05% | 0.002931% | 34 | 0.01298% | 40% | 40% | 40%
Texas | Residues, petroleum, catalytic reformer fractionator | 64741-67-9 | 34 | 0.2004% | 0.004215% | 0.0004165% | 0.025% | 34 | 0.01298% | 7% | 7% | 70%
Texas | alpha-C11-15-sec-alkyl-omega-hydroxypoly(oxy-1,2-ethanediyl) | 68131-40-8 | 33 | 0.1945% | 0.0018% | 0.00016% | 0.01254% | 33 | 0.0126% | 5% | 5% | 5%
Texas | Ethoxylated C9-11 alcohols | 68439-46-3 | 32 | 0.1886% | 0.004235% | 0.001947% | 0.008344% | 44 | 0.0168% | 10% | 0.06794% | 10%
Texas | Trimethyl borate | 121-43-7 | 32 | 0.1886% | 0.00324% | 0.000671% | 0.01844% | 33 | 0.0126% | 30% | 30% | 30%
Texas | Trimethylamine quaternized polyepichlorohydrin | 51838-31-4 | 32 | 0.1886% | 0.00633% | 0.003126% | 0.06021% | 32 | 0.01222% | 60% | 60% | 60%
Texas | Acrylamide | 79-06-1 | 28 | 0.165% | 0.000155% | 0% | 0.0473% | 28 | 0.01069% | 0.1% | 0.1% | 100%
Texas | Distillates, petroleum, catalytic reformer fractionator residue, low-boiling | 68477-31-6 | 28 | 0.165% | 0.002345% | 0.000748% | 0.01182% | 28 | 0.01069% | 30% | 30% | 30%
Texas | Formic acid, potassium salt | 590-29-4 | 27 | 0.1591% | 0.01916% | 0.00115% | 0.05433% | 27 | 0.01031% | 60% | 30% | 60%
Texas | Petroleum distillate hydrotreated light | 6742-47-8 | 27 | 0.1591% | 0.01379% | 7e-05% | 0.01379% | 27 | 0.01031% | 26% | 26% | 26%
Texas | Vinylidene chloride/methylacrylate copolymer | 25038-72-6 | 27 | 0.1591% | 0.00206% | 0.000444% | 0.006478% | 27 | 0.01031% | 0.01993% | 0.003443% | 0.04461%
Texas | Coconut oil acid/Diethanolamine condensate (2:1) | 68603-42-9 | 25 | 0.1473% | 0.00482% | 0.000598% | 0.4314% | 25 | 0.009547% | 25% | 0.2% | 37%
Texas | Copper(II) chloride | 7447-39-4 | 24 | 0.1414% | 0.00031% | 0.0001015% | 0.0008% | 24 | 0.009165% | 5% | 5% | 13%
Texas | Epoxy Resin | 25085-99-8 | 24 | 0.1414% | 0.04515% | 0.00552% | 0.2325% | 26 | 0.009929% | 1% | 1% | 1%
Texas | Oxyalkylated nonyl phenolic resin | 30846-35-6 | 24 | 0.1414% | 0.002905% | 5.15e-05% | 0.005827% | 24 | 0.009165% | 0.03061% | 0.000779% | 0.06767%
Texas | Sulfuric acid | 7664-93-9 | 24 | 0.1414% | 0% | 0% | 1e-05% | 24 | 0.009165% | 0.01% | 0.01% | 1.5%
Texas | Triisopropanolamine | 122-20-3 | 24 | 0.1414% | 0.00567% | 0.00268% | 0.008467% | 24 | 0.009165% | 7% | 7% | 7%
Texas | Zirconium, hydroxylactate sodium complexes | 113184-20-6 | 24 | 0.1414% | 0.04858% | 0.01637% | 0.07256% | 24 | 0.009165% | 60% | 60% | 60%
Texas | 1-Propanol, zirconium(4+) salt | 23519-77-9 | 23 | 0.1355% | 0.0171% | 0.01252% | 0.02309% | 23 | 0.008783% | 30% | 30% | 30%
Texas | 2-(2-Ethoxyethoxy)ethyl acetate | 112-15-2 | 23 | 0.1355% | 0.059% | 0.006833% | 0.1619% | 23 | 0.008783% | 55% | 55% | 55%
Texas | Acrylic polymers | 26006-22-4 | 23 | 0.1355% | 0.00283% | 0.000197% | 0.02127% | 23 | 0.008783% | 60% | 50% | 60%
Texas | Alcohols, C11-14-iso-, C13-rich, ethoxylated | 78330-21-9 | 23 | 0.1355% | 0.00183% | 3.1e-05% | 0.003275% | 23 | 0.008783% | 0.02% | 0.000514% | 0.04532%
Texas | Hemicellulase enzyme | 9012-54-8 | 23 | 0.1355% | 4e-05% | 0% | 0.000474% | 23 | 0.008783% | 15% | 15% | 15%
Texas | Glyoxal | 107-22-2 | 22 | 0.1297% | 0.0106% | 0.006612% | 0.01853% | 22 | 0.008401% | 10% | 10% | 10%
Texas | Quaternary ammonium compounds, benzyl-C10-16-alkyldimethyl,áchlorides | 68989-00-4 | 22 | 0.1297% | 0.001735% | 3.05e-05% | 0.003277% | 22 | 0.008401% | 0.02034% | 0.000512% | 0.04583%
Texas | Sodium polyacrylate | 9003-04-7 | 21 | 0.1238% | 0.00776% | 0.0017% | 0.01233% | 21 | 0.00802% | 100% | 9% | 100%
Texas | Sodium metaborate | 7775-19-1 | 20 | 0.1179% | 6.5e-05% | 3.95e-05% | 9.55e-05% | 20 | 0.007638% | 2% | 2% | 2%
Texas | Sodium peroxometaborate | 7632-04-4 | 20 | 0.1179% | 0.00327% | 0.002027% | 0.004915% | 20 | 0.007638% | 100% | 100% | 100%
Texas | Dimethyl polysiloxane | 63148-62-9 | 19 | 0.112% | 0.00011% | 1.9e-05% | 0.003457% | 19 | 0.007256% | 0.00081% | 0% | 21.7%
Texas | Boron | 7440-42-8 | 17 | 0.1002% | 0.00019% | 0% | 0.002542% | 17 | 0.006492% | 15% | 15% | 15%
Texas | Distillates, petroleum, hydrotreated middle | 64742-46-7 | 17 | 0.1002% | 0.00112% | 3.6e-05% | 0.45% | 17 | 0.006492% | 5% | 5% | 60%
Texas | 1-(1-Naphthylmethyl)quinolinium chloride | 65322-65-8 | 16 | 0.0943% | 0.000425% | 7.75e-05% | 0.001393% | 16 | 0.00611% | 40% | 40% | 40%
Texas | Boric oxide | 1303-86-2 | 16 | 0.0943% | 0.001915% | 0.0003975% | 0.005% | 16 | 0.00611% | 20% | 20% | 37.5%
Texas | Collagen (Gelatin) | 9000-70-8 | 16 | 0.0943% | 0.00118% | 0.00039% | 0.011% | 16 | 0.00611% | 100% | 100% | 100%
Texas | Silica, amorphous precipitated | 67762-90-7 | 16 | 0.0943% | 9.5e-05% | 2e-05% | 0.0027% | 16 | 0.00611% | 0.00074% | 0.0001375% | 30%
Texas | Adipic acid | 124-04-9 | 15 | 0.0884% | 0.00059% | 0% | 0.2312% | 15 | 0.005728% | 7% | 5% | 7%
Texas | Carbon dioxide | 124-38-9 | 15 | 0.0884% | 40.07% | 0% | 51.79% | 15 | 0.005728% | 100% | 75.71% | 100%
Texas | Ammonium fluoride | 12125-01-8 | 14 | 0.08251% | 0.00062% | 0.0002375% | 0.001186% | 14 | 0.005346% | 0.01% | 0% | 0.0135%
Texas | Ammonium hydrogen difluoride | 1341-49-7 | 14 | 0.08251% | 0.0118% | 0.004578% | 0.02254% | 14 | 0.005346% | 0.12% | 0.0625% | 0.2575%
Texas | Benzene, C10-16-alkyl derivs. | 68648-87-3 | 13 | 0.07661% | 0% | 0% | 3e-05% | 13 | 0.004964% | 0.04% | 0.04% | 5%
Texas | Edifas B | 9004-32-4 | 13 | 0.07661% | 1e-05% | 1e-05% | 0.04413% | 13 | 0.004964% | 2e-05% | 1e-05% | 50%
Texas | Boron sodium oxide pentahydrate | 12179-04-3 | 12 | 0.07072% | 0.01171% | 0.00519% | 0.06335% | 12 | 0.004583% | 30% | 30% | 30%
Texas | Ethanaminium, n,n,n-trimethyl-2-[(1-oxo-2-propenyl)oxy]-,chloride, polymer with 2-propenamide | 69418-26-4 | 12 | 0.07072% | 0.0216% | 0.005019% | 0.08142% | 12 | 0.004583% | 70% | 40% | 70%
Texas | Sodium bromosulfamate | 1004542-84-0 | 12 | 0.07072% | 0.00087% | 0.000365% | 0.00155% | 12 | 0.004583% | 17% | 17% | 17%
Texas | Sulfur dioxide | 7446-09-5 | 12 | 0.07072% | 0% | 0% | 0% | 12 | 0.004583% | 0% | 0% | 0.00063%
Texas | Synthetic organic polymer | 9051-89-2 | 12 | 0.07072% | 0.0269% | 3e-05% | 0.1501% | 12 | 0.004583% | 50.67% | 0.6264% | 100%
Texas | Triethylene glycol | 112-27-6 | 12 | 0.07072% | 0.01096% | 4.55e-05% | 0.01586% | 12 | 0.004583% | 15% | 10% | 15%
Texas | 2-bromo-3-nitrilopropionamide | 1113-55-9 | 11 | 0.06483% | 2e-05% | 0% | 0.001695% | 11 | 0.004201% | 5% | 5% | 30%
Texas | Ammonium acrylate | 10604-69-0 | 11 | 0.06483% | 0.00044% | 0% | 0.000517% | 11 | 0.004201% | 0.5% | 0.255% | 0.5%
Texas | Ammonium C8-C10 alkyl ether sulfate | 68891-29-2 | 11 | 0.06483% | 0.06134% | 0.04813% | 0.1398% | 11 | 0.004201% | 40% | 40% | 40%
Texas | Carbonic acid calcium salt (1:1) | 471-34-1 | 11 | 0.06483% | 0.0045% | 0.00173% | 0.008805% | 11 | 0.004201% | 15% | 15% | 15%
Texas | Poly(oxy-1,2-ethanediyl), .alpha.-[(9Z)-1-oxo-9-octadecenyl]-.omega.-hydroxy- | 9004-96-0 | 11 | 0.06483% | 0.00264% | 3e-05% | 0.003103% | 11 | 0.004201% | 3% | 1.515% | 3%
Texas | Poly(oxy-1,2-ethanediyl), a-hydro-w-hydroxy-, ether with D-glucitol (2:1), tetra-(9Z)-9-octadecenoate | 61723-83-9 | 11 | 0.06483% | 0.001049% | 2e-05% | 0.001955% | 11 | 0.004201% | 2% | 0.51% | 2%
Texas | Quaternary ammonium compounds, bis(hydrogenated tallow alkyl)dimethyl, salts with bentonite | 68953-58-2 | 11 | 0.06483% | 0.02% | 0.00494% | 0.02167% | 11 | 0.004201% | 3% | 2.5% | 3%
Texas | Quinaldine | 91-63-4 | 11 | 0.06483% | 8e-05% | 1.5e-05% | 0.00015% | 11 | 0.004201% | 5% | 5% | 5%
Texas | Sulfan blue | 129-17-9 | 11 | 0.06483% | 13.75% | 3.438% | 61.88% | 11 | 0.004201% | 1% | 1% | 1%
Texas | Tryptone | 73049-73-7 | 11 | 0.06483% | 0.00309% | 0.00215% | 0.0043% | 11 | 0.004201% | 5% | 5% | 5%
Texas | Yeast extract | 8013-01-2 | 11 | 0.06483% | 0.00309% | 0.00215% | 0.0043% | 11 | 0.004201% | 5% | 5% | 5%
Texas | Acrylamide-sodium-2-acrylamido-2-methlypropane sulfonate copolymer | 38193-60-1 | 10 | 0.05893% | 0.07035% | 0.005075% | 0.102% | 10 | 0.003819% | 40% | 40% | 40%
Texas | Alkanes, C13-16-iso- | 68551-20-2 | 10 | 0.05893% | 0.01695% | 0.001622% | 0.05117% | 10 | 0.003819% | 100% | 100% | 100%
Texas | Calcium fluoride | 7789-75-5 | 10 | 0.05893% | 0.00999% | 0.003865% | 0.01551% | 10 | 0.003819% | 90% | 90% | 90%
Texas | Rosin | 8050-09-7 | 10 | 0.05893% | 0.001665% | 0.000644% | 0.002585% | 10 | 0.003819% | 15% | 15% | 15%
Texas | Sodium bicarbonate | 144-55-8 | 10 | 0.05893% | 0.00046% | 0% | 0.3411% | 10 | 0.003819% | 100% | 0.5961% | 100%
Texas | Stannous chloride dihydrate | 10025-69-1 | 10 | 0.05893% | 0.00247% | 0.000778% | 0.01002% | 10 | 0.003819% | 100% | 60% | 100%
Texas | 1,2-Benzisothiazolin-3-one | 2634-33-5 | 9 | 0.05304% | 1e-05% | 1e-05% | 1e-05% | 9 | 0.003437% | 1e-05% | 1e-05% | 1e-05%
Texas | 2-Propenoic acid, 2-ethylhexyl ester, polymer with 2-hydroxyethyl 2- propenoate | 36089-45-9 | 9 | 0.05304% | 1e-05% | 1e-05% | 2.2e-05% | 9 | 0.003437% | 4e-05% | 2.4e-05% | 0.000162%
Texas | Acetic acid, cobalt(2+) salt | 71-48-7 | 9 | 0.05304% | 0.0016% | 0.00113% | 0.006366% | 9 | 0.003437% | 10% | 10% | 10%
Texas | Alcohols, C12-14-secondary | 126950-60-5 | 9 | 0.05304% | 9e-05% | 3.8e-05% | 0.002368% | 9 | 0.003437% | 5% | 5% | 5%
Texas | Fatty acids, C18-unsatd., dimers, ethoxylated propoxylated | 68308-89-4 | 9 | 0.05304% | 1e-05% | 1e-05% | 2.2e-05% | 9 | 0.003437% | 4e-05% | 2.4e-05% | 0.000162%
Texas | Polysorbate 80 | 9005-65-6 | 9 | 0.05304% | 1e-05% | 1e-05% | 1e-05% | 9 | 0.003437% | 1e-05% | 1e-05% | 4.8e-05%
Texas | Siloxanes and Silicones, di-Me, 3-hydroxypropyl Me, ethoxylated propoxylated | 68937-55-3 | 9 | 0.05304% | 1e-05% | 1e-05% | 2.2e-05% | 9 | 0.003437% | 4e-05% | 2.4e-05% | 0.000162%
Texas | Sodium nitrite | 7632-00-0 | 9 | 0.05304% | 1e-05% | 1e-05% | 1e-05% | 9 | 0.003437% | 1e-05% | 1e-05% | 3.2e-05%
Texas | Sorbitan, monooctadecanoate | 1338-41-6 | 9 | 0.05304% | 1e-05% | 1e-05% | 3.8e-05% | 9 | 0.003437% | 7e-05% | 4.8e-05% | 0.000302%
Texas | 4-Nonylphenol | 104-40-5 | 8 | 0.04715% | 0.007615% | 0.004981% | 0.01% | 8 | 0.003055% | 10% | 10% | 10%
Texas | Aniline | 62-53-3 | 8 | 0.04715% | 0.00047% | 0.0002% | 0.000543% | 8 | 0.003055% | 1% | 1% | 1%
Texas | Attapulgite | 12174-11-7 | 8 | 0.04715% | 0.003405% | 0.00019% | 0.008337% | 8 | 0.003055% | 5% | 5% | 5%
Texas | Sulfonic acids, C14-16-alkane hydroxy and C14-16-alkene, sodium salts | 68439-57-6 | 8 | 0.04715% | 0.04505% | 0.01505% | 0.0787% | 8 | 0.003055% | 40% | 40% | 53%
Texas | Benzylhexadecyldimethylammonium chloride | 122-18-9 | 7 | 0.04125% | 0.00023% | 0.000193% | 0.000247% | 7 | 0.002673% | 1.25% | 1.25% | 1.25%
Texas | Poly-(oxy-1,2-ethanediyl)-alpha-undecyl-omega-hydroxy | 34398-01-1 | 7 | 0.04125% | 0.0041% | 0.002789% | 0.01014% | 7 | 0.002673% | 0.3171% | 0.04687% | 11%
Texas | Thiourea | 62-56-6 | 7 | 0.04125% | 0.00763% | 0.001124% | 0.01322% | 7 | 0.002673% | 100% | 37.7% | 100%
Texas | 2-Heptanone, 4,6-dimethyl- | 19549-80-5 | 6 | 0.03536% | 5e-05% | 3.25e-05% | 0.02368% | 6 | 0.002291% | 10% | 10% | 10%
Texas | Alkylbenzenesulfonate, linear | 42615-29-2 | 6 | 0.03536% | 0.000165% | 6.5e-05% | 0.009647% | 6 | 0.002291% | 25% | 25% | 25%
Texas | Ammonia | 7664-41-7 | 6 | 0.03536% | 0.00018% | 0.00017% | 0.003175% | 6 | 0.002291% | 5% | 3% | 5%
Texas | Benzenesulfonic acid, C10-16-alkyl derivs. | 68584-22-5 | 6 | 0.03536% | 0.000685% | 0.000315% | 0.00147% | 6 | 0.002291% | 100% | 6% | 100%
Texas | Benzoic acid | 65-85-0 | 6 | 0.03536% | 0% | 0% | 0% | 6 | 0.002291% | 100% | 100% | 100%
Texas | Benzyldimethyldodecylammonium chloride | 139-07-1 | 6 | 0.03536% | 0.0014% | 0.001205% | 0.001495% | 6 | 0.002291% | 7.5% | 7.5% | 7.5%
Texas | C8-10 Alcohols | 85566-12-7 | 6 | 0.03536% | 0.000265% | 0.000185% | 0.0003% | 6 | 0.002291% | 10% | 10% | 10%
Texas | Castor oil | 8001-79-4 | 6 | 0.03536% | 1.457% | 1.224% | 3% | 6 | 0.002291% | 4% | 4% | 4%
Texas | Diisobutyl ketone | 108-83-8 | 6 | 0.03536% | 0.00031% | 0.000215% | 0.1421% | 6 | 0.002291% | 60% | 60% | 60%
Texas | Ethanol, 2-[2-[2-(tridecyloxy)ethoxy]ethoxy]-, hydrogen sulfate, sodium salt | 25446-78-0 | 6 | 0.03536% | 0.05602% | 0.05296% | 0.05874% | 6 | 0.002291% | 0.09652% | 0.08797% | 0.1017%
Texas | Morpholinium, 4-ethyl-4-hexadecyl-, ethyl sulfate | 78-21-7 | 6 | 0.03536% | 4e-05% | 2.25e-05% | 4e-05% | 6 | 0.002291% | 0.00035% | 2.75e-05% | 0.00038%
Texas | Polysorbate 20 | 9005-64-5 | 6 | 0.03536% | 0.000665% | 0.00034% | 0.0007175% | 6 | 0.002291% | 0.005865% | 0.000465% | 0.006343%
Texas | Quinoline | 91-22-5 | 6 | 0.03536% | 5e-05% | 3.5e-05% | 6e-05% | 6 | 0.002291% | 2% | 2% | 2%
Texas | Sodium iodide | 7681-82-5 | 6 | 0.03536% | 0% | 0% | 0% | 6 | 0.002291% | 5% | 5% | 5%
Texas | Xylenes | 1330-20-7 | 6 | 0.03536% | 0.00658% | 0% | 0.03571% | 7 | 0.002673% | 70% | 5% | 91%
Texas | 4-Ethyloct-1-yn-3-ol | 5877-42-9 | 5 | 0.02947% | 2e-05% | 1.2e-05% | 2e-05% | 5 | 0.001909% | 5% | 5% | 5%
Texas | Fuels, diesel, no. 2 | 68476-34-6 | 5 | 0.02947% | 0.05521% | 0.00015% | 0.2063% | 5 | 0.001909% | 70% | 60% | 94%
Texas | Isoquinoline | 119-65-3 | 5 | 0.02947% | 2e-05% | 1.2e-05% | 2e-05% | 5 | 0.001909% | 5% | 5% | 5%
Texas | Polypropylene glycol | 25322-69-4 | 5 | 0.02947% | 0.00383% | 0.002994% | 0.004026% | 5 | 0.001909% | 10% | 10% | 10%
Texas | Solvent naphtha, petroleum, light arom | 64742-95-6 | 5 | 0.02947% | 0.02271% | 0.02182% | 0.03115% | 5 | 0.001909% | 30% | 30% | 30%
Texas | 1-Butoxy-2-propanol | 5131-66-8 | 4 | 0.02357% | 0.00404% | 0.002247% | 0.03215% | 4 | 0.001528% | 5% | 5% | 5%
Texas | Distillates, petroleum, hydrotreated heavy paraffinic | 64742-54-7 | 4 | 0.02357% | 0.09078% | 0.07205% | 0.1311% | 4 | 0.001528% | 100% | 100% | 100%
Texas | Ethylbenzene | 100-41-4 | 4 | 0.02357% | 0.009785% | 0.001022% | 0.0154% | 4 | 0.001528% | 30% | 5.35% | 30%
Texas | Potassium persulfate | 7727-21-1 | 4 | 0.02357% | 0.00378% | 0.001975% | 0.03953% | 4 | 0.001528% | 100% | 91.5% | 100%
Texas | Propylene carbonate | 108-32-7 | 4 | 0.02357% | 0.04% | 0.04% | 0.04% | 4 | 0.001528% | 5% | 5% | 5%
Texas | 2-Propenoic acid, polymer with sodium phosphinate (1:1), sodium salt | 129898-01-7 | 3 | 0.01768% | 0.01366% | 0.01297% | 0.01379% | 3 | 0.001146% | 0.08809% | 0.08314% | 0.08924%
Texas | 3-Methoxypropylamine | 5332-73-0 | 3 | 0.01768% | 0.01278% | 0.006786% | 0.01807% | 3 | 0.001146% | 60% | 60% | 60%
Texas | Alkyl* dimethyl benzyl ammonium chloride *(61% C12, 23% C14, 11% C16, 2.5% C18 2.5% C10 and trace of C8) | 61789-71-7 | 3 | 0.01768% | 0.00514% | 0.000748% | 0.005158% | 3 | 0.001146% | 5% | 5% | 5%
Texas | Benzenesulfonic acid, dodecyl-, branched, compds. with 2-propanamine | 90218-35-2 | 3 | 0.01768% | 0.00215% | 0.001223% | 0.002294% | 3 | 0.001146% | 10% | 10% | 10%
Texas | Dapsone | 80-08-0 | 3 | 0.01768% | 0.09316% | 0.06446% | 0.145% | 3 | 0.001146% | 60% | 60% | 60%
Texas | EO - Dodecyl Alcohol Ammonium Sulfate | 32612-48-9 | 3 | 0.01768% | 0.07105% | 0.0695% | 0.09958% | 3 | 0.001146% | 30% | 30% | 30%
Texas | Methyl cellulose | 9004-67-5 | 3 | 0.01768% | 0.00054% | 0.000126% | 0.000684% | 3 | 0.001146% | 5% | 5% | 5%
Texas | Oxirane, methyl-, polymer with oxirane, mono-C10-16-alkyl ethers, phosphates | 68649-29-6 | 3 | 0.01768% | 0.00244% | 0.000982% | 0.002575% | 3 | 0.001146% | 5% | 5% | 5%
Texas | Phosphoric acid Divosan X-Tend formulation | 7664-38-2 | 3 | 0.01768% | 0% | 0% | 0.1119% | 5 | 0.001909% | 0.01% | 0.01% | 4.002%
Texas | 1-Hexanol | 111-27-3 | 2 | 0.01179% | 0.00025% | 0.000214% | 0.000286% | 2 | 0.0007638% | 5% | 5% | 5%
Texas | 2-Amino-2-methylpropan-1-ol | 124-68-5 | 2 | 0.01179% | 0.00016% | 0.00016% | 0.00016% | 4 | 0.001528% | 1% | 1% | 1%
Texas | 2-Propen-1-aminium, N,N-dimethyl-N-2-propenyl-, chloride, homopolymer | 26062-79-3 | 2 | 0.01179% | 0.00574% | 0.000673% | 0.01081% | 2 | 0.0007638% | 20% | 20% | 20%
Texas | 2-Propenoic acid, 2-methyl-, polymer with 2-propenoic acid, sodium salt | 28205-96-1 | 2 | 0.01179% | 0.05095% | 0.005905% | 0.09599% | 2 | 0.0007638% | 5% | 5% | 5%
Texas | 3,4,4-Trimethyloxazolidine | 75673-43-7 | 2 | 0.01179% | 0.00041% | 0.00041% | 0.00041% | 2 | 0.0007638% | 5% | 5% | 5%
Texas | 4,4-Dimethyloxazolidine | 51200-87-4 | 2 | 0.01179% | 0.00817% | 0.008134% | 0.008206% | 2 | 0.0007638% | 100% | 100% | 100%
Texas | Ammonium C6-C10 alcohol ethoxysulfate | 68187-17-7 | 2 | 0.01179% | 0.1455% | 0.1418% | 0.1493% | 2 | 0.0007638% | 0.3532% | 0.333% | 0.3733%
Texas | Fumaric acid | 110-17-8 | 2 | 0.01179% | 0.000675% | 0.0006435% | 0.0007065% | 2 | 0.0007638% | 0.001185% | 0.001072% | 0.001298%
Texas | Glassy calcium magnesium phosphate | 65997-17-3 | 2 | 0.01179% | 0.00665% | 0.006461% | 0.006839% | 2 | 0.0007638% | 100% | 100% | 100%
Texas | Poly(oxy-1,2-ethanediyl), alpha-hydro-omega-hydroxy-, mono-C10-14- alkyl ethers, phosphates | 68585-36-4 | 2 | 0.01179% | 0.00058% | 0.000553% | 0.000607% | 2 | 0.0007638% | 2% | 2% | 2%
Texas | Polyacrylamide | 9003-05-8 | 2 | 0.01179% | 0.03737% | 0.03517% | 0.03958% | 2 | 0.0007638% | 100% | 100% | 100%
Texas | Polyphosphoric acids, esters with triethanolamine, sodium salts | 68131-72-6 | 2 | 0.01179% | 0.05095% | 0.005905% | 0.09599% | 2 | 0.0007638% | 5% | 5% | 5%
Texas | Sodium diacetate | 126-96-5 | 2 | 0.01179% | 0.00314% | 0.00314% | 0.00314% | 2 | 0.0007638% | 0.02292% | 0.02292% | 0.02292%
Texas | Sodium zirconium lactate | 15529-67-6 | 2 | 0.01179% | 0.00897% | 0.008367% | 0.009573% | 2 | 0.0007638% | 0.01582% | 0.01406% | 0.01758%
Texas | ?-[3.5-dimethyl-1-(2-methylpropyl)hexyl]-w-hydroxy-poly(oxy-1,2-ethandiyl) | 60828-78-6 | 1 | 0.005893% | 3e-05% | 3e-05% | 3e-05% | 1 | 0.0003819% | 0% | 0% | 0%
Texas | 1-Amino-2-propanol | 78-96-6 | 1 | 0.005893% | 0.5498% | 0.5498% | 0.5498% | 1 | 0.0003819% | 15% | 15% | 15%
Texas | 1-Propanaminium, 3-amino-N-(carboxymethyl)-N,N-dimethyl-, N-coco acyl derivs., inner salts | 61789-40-0 | 1 | 0.005893% | 0.2567% | 0.2567% | 0.2567% | 1 | 0.0003819% | 85% | 85% | 85%
Texas | 1,2-Ethanediamine, polymer with 2-methyloxirane | 25214-63-5 | 1 | 0.005893% | 0.00462% | 0.00462% | 0.00462% | 1 | 0.0003819% | 5% | 5% | 5%
Texas | 1,3,5-Triazine | 290-87-9 | 1 | 0.005893% | 9.244e-05% | 9.244e-05% | 9.244e-05% | 1 | 0.0003819% | 0.85% | 0.85% | 0.85%
Texas | Acetone | 67-64-1 | 1 | 0.005893% | 1e-05% | 1e-05% | 1e-05% | 1 | 0.0003819% | 0.1% | 0.1% | 0.1%
Texas | Alkyl* dimethyl ethylbenzyl ammonium chloride *(60%C14, 30%C16, 5%C12, 5%C18) | 68956-79-6 | 1 | 0.005893% | 0.00057% | 0.00057% | 0.00057% | 1 | 0.0003819% | 10% | 10% | 10%
Texas | Aluminosilicate | 1327-36-2 | 1 | 0.005893% | 0.4671% | 0.4671% | 0.4671% | 1 | 0.0003819% | 65% | 65% | 65%
Texas | Ammonium citrate (2:1) | 3012-65-5 | 1 | 0.005893% | 0.5498% | 0.5498% | 0.5498% | 1 | 0.0003819% | 15% | 15% | 15%
Texas | Ammonium sulfate | 7783-20-2 | 1 | 0.005893% | 0.00161% | 0.00161% | 0.00161% | 1 | 0.0003819% | 30% | 30% | 30%
Texas | D-Glucitol | 50-70-4 | 1 | 0.005893% | 0.00458% | 0.00458% | 0.00458% | 1 | 0.0003819% | 0.01473% | 0.01473% | 0.01473%
Texas | Decyldimethyl amine | 1120-24-7 | 1 | 0.005893% | 0.00039% | 0.00039% | 0.00039% | 1 | 0.0003819% | 0.00429% | 0.00429% | 0.00429%
Texas | Deuterium oxide | 7789-20-0 | 1 | 0.005893% | 0.00583% | 0.00583% | 0.00583% | 1 | 0.0003819% | 100% | 100% | 100%
Texas | Diethylene glycol monomethyl ether | 111-77-3 | 1 | 0.005893% | 0% | 0% | 0% | 1 | 0.0003819% | 4% | 4% | 4%
Texas | Ethylene oxide | 75-21-8 | 1 | 0.005893% | 0.00809% | 0.00809% | 0.00809% | 1 | 0.0003819% | 1% | 1% | 1%
Texas | Ferric sulfate | 10028-22-5 | 1 | 0.005893% | 1.466% | 1.466% | 1.466% | 1 | 0.0003819% | 40% | 40% | 40%
Texas | Isobutane | 75-28-5 | 1 | 0.005893% | 21.22% | 21.22% | 21.22% | 1 | 0.0003819% | 100% | 100% | 100%
Texas | N,N-Dimethyldecylamine oxide | 2605-79-0 | 1 | 0.005893% | 0.02437% | 0.02437% | 0.02437% | 1 | 0.0003819% | 0.2683% | 0.2683% | 0.2683%
Texas | Paraformaldehyde | 30525-89-4 | 1 | 0.005893% | 1.631e-05% | 1.631e-05% | 1.631e-05% | 1 | 0.0003819% | 0.15% | 0.15% | 0.15%
Texas | Poly (acrylamide-co-acrylic acid), partial sodium salt | 62649-23-4 | 1 | 0.005893% | 0.015% | 0.015% | 0.015% | 1 | 0.0003819% | 35% | 35% | 35%
Texas | Polyethylene glycol mono(1,1,3,3-tetramethylbutyl)phenyl ether | 9036-19-5 | 1 | 0.005893% | 0.00313% | 0.00313% | 0.00313% | 1 | 0.0003819% | 5% | 5% | 5%
Texas | Polyethylene glycol tridecyl ether phosphate | 9046-01-9 | 1 | 0.005893% | 0.00051% | 0.00051% | 0.00051% | 1 | 0.0003819% | 5.47% | 5.47% | 5.47%
Texas | Polyquaternium 15 | 35429-19-7 | 1 | 0.005893% | 0.00012% | 0.00012% | 0.00012% | 1 | 0.0003819% | 0% | 0% | 0%
Texas | Sodium bisulfite, mixture of NaHSO3 and Na2S2O5 | 7631-90-5 | 1 | 0.005893% | 0.00038% | 0.00038% | 0.00038% | 1 | 0.0003819% | 100% | 100% | 100%
Texas | Sodium metaborate tetrahydrate | 35585-58-1 | 1 | 0.005893% | 0.00805% | 0.00805% | 0.00805% | 1 | 0.0003819% | 20% | 20% | 20%
Texas | Sodium sulfite | 7757-83-7 | 1 | 0.005893% | 0% | 0% | 0% | 1 | 0.0003819% | 1% | 1% | 1%
Texas | Sodium thiosulfate, pentahydrate | 10102-17-7 | 1 | 0.005893% | 0.5005% | 0.5005% | 0.5005% | 1 | 0.0003819% | 60% | 60% | 60%
Texas | Sodium trimetaphosphate [USAN] | 7785-84-4 | 1 | 0.005893% | 0.00119% | 0.00119% | 0.00119% | 1 | 0.0003819% | 2% | 2% | 2%
Texas | Sodium xylene sulfonate | 1300-72-7 | 1 | 0.005893% | 0.3665% | 0.3665% | 0.3665% | 1 | 0.0003819% | 10% | 10% | 10%
Texas | Tetrasodium pyrophosphate | 7722-88-5 | 1 | 0.005893% | 0.00298% | 0.00298% | 0.00298% | 1 | 0.0003819% | 5% | 5% | 5%
Texas | Toluene | 108-88-3 | 1 | 0.005893% | 0.03188% | 0.03188% | 0.03188% | 1 | 0.0003819% | 100% | 100% | 100%
Texas | Trisodium phosphate | 7601-54-9 | 1 | 0.005893% | 0.0007% | 0.0007% | 0.0007% | 1 | 0.0003819% | 5% | 5% | 5%
Texas | Triton X-100 | 9002-93-1 | 1 | 0.005893% | 0.00031% | 0.00031% | 0.00031% | 1 | 0.0003819% | 5% | 5% | 5%
Texas | Urea | 57-13-6 | 1 | 0.005893% | 0.9963% | 0.9963% | 0.9963% | 1 | 0.0003819% | 60% | 60% | 60%
Utah | Isopropanol | 67-63-0 | 611 | 3.601% | 0.028% | 0.0002835% | 0.0328% | 1009 | 0.3853% | 30% | 3% | 40%
Utah | Ethylene glycol | 107-21-1 | 590 | 3.477% | 0.1565% | 0.003703% | 0.3787% | 1004 | 0.3834% | 100% | 30% | 100%
Utah | 2-Butoxyethanol | 111-76-2 | 574 | 3.383% | 0.006708% | 6.365e-05% | 0.04528% | 934 | 0.3567% | 7% | 3% | 13.5%
Utah | Distillates, petroleum, hydrotreated light | 64742-47-8 | 564 | 3.324% | 0.01471% | 0.000161% | 0.02076% | 567 | 0.2165% | 30% | 30% | 30%
Utah | Hydrochloric acid | 7647-01-0 | 557 | 3.283% | 0.1691% | 0.001495% | 0.419% | 557 | 0.2127% | 16% | 16% | 36%
Utah | Citric acid | 77-92-9 | 531 | 3.129% | 0.00346% | 5.65e-05% | 0.008549% | 531 | 0.2028% | 50% | 50% | 100%
Utah | Choline chloride | 67-48-1 | 503 | 2.964% | 0.04454% | 0.000767% | 0.0837% | 503 | 0.1921% | 80% | 80% | 80%
Utah | 2-Propenoic acid, polymer with 2-propenamide | 9003-06-9 | 486 | 2.864% | 0.03411% | 0.0003727% | 0.0449% | 487 | 0.186% | 70% | 70% | 70%
Utah | Tetrakis(hydroxymethyl)phosphonium sulfate | 55566-30-8 | 483 | 2.847% | 0.06097% | 0.029% | 0.08176% | 483 | 0.1844% | 100% | 100% | 100%
Utah | Methanol | 67-56-1 | 478 | 2.817% | 0.00959% | 0.004465% | 0.03763% | 514 | 0.1963% | 10% | 5% | 73.5%
Utah | Naphthalene | 91-20-3 | 424 | 2.499% | 0.00143% | 7e-05% | 0.00154% | 424 | 0.1619% | 1.5% | 1.5% | 5%
Utah | Water | 7732-18-5 | 408 | 2.405% | 0.00287% | 0.00109% | 0.6073% | 877 | 0.3349% | 50% | 25% | 87.5%
Utah | N,N-Dimethylformamide | 68-12-2 | 401 | 2.363% | 0.00029% | 0.00011% | 0.0005% | 401 | 0.1531% | 13% | 10% | 13%
Utah | Tar bases, quinoline derivatives, benzyl chloride-quaternized | 72480-70-7 | 369 | 2.175% | 0.00022% | 9e-05% | 0.0003672% | 369 | 0.1409% | 10% | 10% | 10%
Utah | Cinnamaldehyde (3-phenyl-2-propenal) | 104-55-2 | 366 | 2.157% | 0.00011% | 4e-05% | 0.00018% | 366 | 0.1398% | 5% | 5% | 5%
Utah | Poly(oxy-1,2-ethanediyl), alpha-(nonylphenyl)-omega-hydroxy- , branched | 68412-54-4 | 364 | 2.145% | 0.00011% | 4e-05% | 0.00018% | 364 | 0.139% | 5% | 5% | 5%
Utah | Triethyl phosphate | 78-40-0 | 356 | 2.098% | 7e-05% | 3e-05% | 0.00011% | 356 | 0.136% | 3% | 3% | 3%
Utah | Ethanol | 64-17-5 | 65 | 0.3831% | 0.04641% | 0.01049% | 0.05591% | 111 | 0.04239% | 60% | 30% | 60%
Utah | Solvent naphtha, petroleum, heavy arom. | 64742-94-5 | 58 | 0.3418% | 0.00092% | 0.0002085% | 0.02164% | 59 | 0.02253% | 30% | 9.5% | 30%
Utah | 1,2,4-Trimethylbenzene | 95-63-6 | 55 | 0.3241% | 3e-05% | 1e-05% | 0.000812% | 55 | 0.021% | 1% | 1% | 1%
Utah | Poly(oxy-1,2-ethanediyl)-nonylphenyl-hydroxy (mixture) | 127087-87-0 | 54 | 0.3182% | 0.00013% | 3e-05% | 0.003697% | 54 | 0.02062% | 5% | 5% | 5%
Utah | 1-(Alkyl* amino)-3-aminopropane *(42%C12, 26%C18, 15%C14, 8%C16, 5%C10, 4%C8) | 68155-37-3 | 51 | 0.3006% | 0.01208% | 0.0064% | 0.01665% | 51 | 0.01948% | 30.1% | 30.1% | 30.1%
Utah | Sodium persulfate | 7775-27-1 | 47 | 0.277% | 0.00409% | 0.002746% | 0.01166% | 47 | 0.01795% | 100% | 100% | 100%
Utah | Bronopol | 52-51-7 | 43 | 0.2534% | 0.0009% | 2.9e-05% | 0.001711% | 43 | 0.01642% | 100% | 100% | 100%
Utah | Diethylene glycol | 111-46-6 | 43 | 0.2534% | 0.01555% | 0.01116% | 0.02794% | 43 | 0.01642% | 10% | 10% | 10%
Utah | Guar gum | 9000-30-0 | 40 | 0.2357% | 0.06577% | 0.04094% | 0.2496% | 41 | 0.01566% | 60% | 40% | 100%
Utah | Terpenes and Terpenoids, sweet orange-oil | 68647-72-3 | 40 | 0.2357% | 0.004285% | 0.003167% | 0.004796% | 40 | 0.01528% | 5% | 5% | 5%
Utah | Tri-n-butyl tetradecyl phosphonium chloride | 81741-28-8 | 34 | 0.2004% | 0.00115% | 0.000758% | 0.001519% | 34 | 0.01298% | 10% | 10% | 10%
Utah | Hemicellulase enzyme | 9012-54-8 | 33 | 0.1945% | 0.00045% | 0.000366% | 0.000858% | 33 | 0.0126% | 15% | 15% | 15%
Utah | Formaldehyde, polymer with N1-(2-aminoethyl)-1,2-ethanediamine, benzylated | 70750-07-1 | 32 | 0.1886% | 0.05905% | 0.05265% | 0.06341% | 32 | 0.01222% | 60% | 60% | 60%
Utah | Glutaraldehyde | 111-30-8 | 30 | 0.1768% | 0.002575% | 0.001757% | 0.01835% | 33 | 0.0126% | 30% | 30% | 30%
Utah | Naphtha, petroleum, hydrotreated heavy | 64742-48-9 | 30 | 0.1768% | 0.1002% | 0.03979% | 0.2326% | 30 | 0.01146% | 60% | 60% | 60%
Utah | Acetic acid | 64-19-7 | 29 | 0.1709% | 0.00351% | 0.000502% | 0.0179% | 29 | 0.01107% | 60% | 10% | 60%
Utah | Quartz | 14808-60-7 | 27 | 0.1591% | 0.00352% | 4e-05% | 0.00986% | 27 | 0.01031% | 2% | 1% | 30%
Utah | 2,2-Dibromo-3-nitrilopropionamide | 10222-01-2 | 25 | 0.1473% | 0.006123% | 0.0005% | 0.008756% | 25 | 0.009547% | 20% | 20% | 20%
Utah | Diethylenetriamine | 111-40-0 | 22 | 0.1297% | 0.00146% | 0.00109% | 0.002444% | 22 | 0.008401% | 10% | 10% | 57.5%
Utah | Sodium chloride | 7647-14-5 | 22 | 0.1297% | 0.03521% | 0.02778% | 0.05674% | 22 | 0.008401% | 30% | 30% | 30%
Utah | Sodium chlorite | 7758-19-2 | 22 | 0.1297% | 0.01174% | 0.009268% | 0.01891% | 22 | 0.008401% | 10% | 10% | 10%
Utah | Acetic anhydride | 108-24-7 | 21 | 0.1238% | 0.00585% | 0.00186% | 0.03021% | 21 | 0.00802% | 100% | 100% | 100%
Utah | Peroxydisulfuric acid, diammonium salt | 7727-54-0 | 20 | 0.1179% | 0.007692% | 0% | 0.01744% | 33 | 0.0126% | 100% | 75% | 100%
Utah | Potassium hydroxide | 1310-58-3 | 18 | 0.1061% | 0.01056% | 0.000153% | 0.03201% | 20 | 0.007638% | 15% | 5% | 50%
Utah | 1-Propanaminium, N-(3-aminopropyl)-2-hydroxy-N,N-dimethyl-3-sulfo-, N-coco acyl derivs., inner salts | 68139-30-0 | 17 | 0.1002% | 0.009904% | 0.003959% | 0.01044% | 17 | 0.006492% | 10% | 10% | 10%
Utah | 3-(Dimethylamino)propylamine | 109-55-7 | 17 | 0.1002% | 0.00099% | 0.0003958% | 0.001044% | 17 | 0.006492% | 1% | 1% | 1%
Utah | Amides, coco, N-[3-(dimethylamino)propyl] | 68140-01-2 | 17 | 0.1002% | 0.004952% | 0.001979% | 0.005221% | 17 | 0.006492% | 5% | 5% | 5%
Utah | Ethoxylated C6-12 alcohols | 68439-45-2 | 17 | 0.1002% | 0.03961% | 0.01584% | 0.04176% | 17 | 0.006492% | 40% | 40% | 40%
Utah | Nitrogen, liquid | 7727-37-9 | 17 | 0.1002% | 14.53% | 11.69% | 21.25% | 17 | 0.006492% | 100% | 100% | 100%
Utah | Phenolic resin | 9003-35-4 | 17 | 0.1002% | 0.1591% | 0.08568% | 0.6765% | 17 | 0.006492% | 5% | 5% | 20%
Utah | Polyethylene glycol | 25322-68-3 | 17 | 0.1002% | 0.000161% | 0.0001206% | 0.000184% | 17 | 0.006492% | 5% | 5% | 5%
Utah | Residues, petroleum, catalytic reformer fractionator | 64741-67-9 | 17 | 0.1002% | 0.00099% | 0.0003958% | 0.001044% | 17 | 0.006492% | 1% | 1% | 1%
Utah | Carbon dioxide | 124-38-9 | 15 | 0.0884% | 42.93% | 37.46% | 46.08% | 15 | 0.005728% | 100% | 100% | 100%
Utah | Diatomaceous earth, calcined | 91053-39-3 | 14 | 0.08251% | 0.03279% | 0.001903% | 0.08689% | 14 | 0.005346% | 60% | 50% | 100%
Utah | Sodium hydroxide | 1310-73-2 | 14 | 0.08251% | 0.003844% | 0.0008105% | 0.01625% | 15 | 0.005728% | 7% | 1.97% | 30%
Utah | Methenamine | 100-97-0 | 10 | 0.05893% | 0.06185% | 0.05196% | 0.06638% | 10 | 0.003819% | 2% | 2% | 2%
Utah | Monoethanolamine borate | 26038-87-9 | 9 | 0.05304% | 0.05955% | 0.04997% | 0.06871% | 9 | 0.003437% | 60% | 60% | 60%
Utah | Ethoxylated propoxylated C12-14 alcohols | 68439-51-0 | 8 | 0.04715% | 0.008353% | 0.007752% | 0.01047% | 8 | 0.003055% | 2% | 2% | 2%
Utah | Glycerin, natural | 56-81-5 | 8 | 0.04715% | 0.003997% | 0.002082% | 0.004757% | 8 | 0.003055% | 7% | 7% | 7%
Utah | 2-Methyl-2,4-pentanediol | 107-41-5 | 6 | 0.03536% | 0.01076% | 0.01022% | 0.01879% | 6 | 0.002291% | 30% | 30% | 30%
Utah | 1-Benzylquinolinium chloride | 15619-48-4 | 5 | 0.02947% | 0.00015% | 0.000132% | 0.000236% | 5 | 0.001909% | 10% | 10% | 10%
Utah | Carbonic acid, dipotassium salt | 584-08-7 | 4 | 0.02357% | 0.03438% | 0.006752% | 0.0802% | 4 | 0.001528% | 50% | 50% | 58.5%
Utah | Cristobalite | 14464-46-1 | 4 | 0.02357% | 6e-05% | 4e-05% | 0.000386% | 4 | 0.001528% | 1% | 1% | 1%
Utah | 2-Methyl-3(2H)-isothiazolone | 2682-20-4 | 3 | 0.01768% | 0.00019% | 0.00019% | 0.000397% | 3 | 0.001146% | 5% | 5% | 5%
Utah | 5-Chloro-2-methyl-3(2H)-isothiazolone | 26172-55-4 | 3 | 0.01768% | 0.00031% | 0.000301% | 0.000634% | 3 | 0.001146% | 8% | 8% | 8%
Utah | Aminotrimethylene phosphonic acid | 6419-19-8 | 3 | 0.01768% | 0.02446% | 0.01141% | 0.0286% | 3 | 0.001146% | 30% | 30% | 30%
Utah | Ammonium chloride | 12125-02-9 | 3 | 0.01768% | 0.02299% | 0.01794% | 0.02389% | 3 | 0.001146% | 27% | 11.7% | 27%
Utah | Boric oxide | 1303-86-2 | 3 | 0.01768% | 0.00611% | 0.005102% | 0.02278% | 3 | 0.001146% | 20% | 20% | 20%
Utah | Ethylenediaminetetraacetic acid tetrasodium salt hydrate | 64-02-8 | 3 | 0.01768% | 0.02207% | 0.003161% | 0.02246% | 3 | 0.001146% | 60% | 42.9% | 60%
Utah | Glycine, N,N-bis(carboxymethyl)-, trisodium salt | 5064-31-3 | 3 | 0.01768% | 0.00037% | 8.2e-05% | 0.00037% | 3 | 0.001146% | 1% | 1% | 1.9%
Utah | Hemicellulase Enzyme Concentrate | 9025-56-3 | 3 | 0.01768% | 0.0007% | 0.000439% | 0.001546% | 3 | 0.001146% | 3% | 3% | 3%
Utah | Magnesium chloride | 7786-30-3 | 3 | 0.01768% | 0.00011% | 0.00011% | 0.000236% | 3 | 0.001146% | 3% | 3% | 3%
Utah | Magnesium nitrate | 10377-60-3 | 3 | 0.01768% | 0.00031% | 0.000301% | 0.000634% | 3 | 0.001146% | 8% | 8% | 8%
Utah | Phosphonic acid | 13598-36-2 | 3 | 0.01768% | 0.00082% | 0.000379% | 0.000955% | 3 | 0.001146% | 1% | 1% | 1%
Utah | Triethanolamine | 102-71-6 | 3 | 0.01768% | 0.00697% | 0.004045% | 0.01023% | 3 | 0.001146% | 60% | 60% | 60%
Utah | Acetone | 67-64-1 | 2 | 0.01179% | 0.004955% | 0.003943% | 0.005967% | 2 | 0.0007638% | 40% | 40% | 40%
Utah | Ammonium acetate | 631-61-8 | 2 | 0.01179% | 0.02956% | 0.00346% | 0.05566% | 2 | 0.0007638% | 100% | 100% | 100%
Utah | Formic acid, potassium salt | 590-29-4 | 2 | 0.01179% | 0.01768% | 0.001768% | 0.03359% | 2 | 0.0007638% | 55% | 50.5% | 59.5%
Utah | Guar gum, carboxymethyl 2-hydroxypropyl ether, sodium salt | 68130-15-4 | 2 | 0.01179% | 0.02122% | 0.01973% | 0.0227% | 2 | 0.0007638% | 40% | 40% | 40%
Utah | Nonyl phenol ethoxylate | 9016-45-9 | 2 | 0.01179% | 0.002325% | 0.001393% | 0.003256% | 2 | 0.0007638% | 10% | 10% | 10%
Utah | Potassium metaborate | 13709-94-9 | 2 | 0.01179% | 0.009865% | 0.002903% | 0.01683% | 2 | 0.0007638% | 60% | 60% | 60%
Utah | Sodium bromate | 7789-38-0 | 2 | 0.01179% | 0% | 0% | 0% | 2 | 0.0007638% | 100% | 100% | 100%
Utah | Sodium hypochlorite | 7681-52-9 | 2 | 0.01179% | 0.0119% | 0.006167% | 0.01762% | 2 | 0.0007638% | 30% | 30% | 30%
Utah | Zirconium, acetate lactate oxo ammonium complexes | 68909-34-2 | 2 | 0.01179% | 0.0522% | 0.05121% | 0.05319% | 2 | 0.0007638% | 60% | 60% | 60%
Utah | 1,2-Propylene glycol | 57-55-6 | 1 | 0.005893% | 0% | 0% | 0% | 1 | 0.0003819% | 25% | 25% | 25%
Utah | 2-Ethylhexanol | 104-76-7 | 1 | 0.005893% | 0% | 0% | 0% | 1 | 0.0003819% | 40% | 40% | 40%
Utah | Ethoxylated C12-16 alcohols | 68551-12-2 | 1 | 0.005893% | 0% | 0% | 0% | 1 | 0.0003819% | 4% | 4% | 4%
Utah | Formic acid | 64-18-6 | 1 | 0.005893% | 0% | 0% | 0% | 1 | 0.0003819% | 2% | 2% | 2%
Utah | Fuels, diesel, no. 2 | 68476-34-6 | 1 | 0.005893% | 0.1885% | 0.1885% | 0.1885% | 1 | 0.0003819% | 60% | 60% | 60%
Utah | Stoddard solvent | 8052-41-3 | 1 | 0.005893% | 0% | 0% | 0% | 1 | 0.0003819% | 10% | 10% | 10%
Utah | tert-Butyl Hydroperoxide (70% Solution in Water) | 75-91-2 | 1 | 0.005893% | 0.06422% | 0.06422% | 0.06422% | 1 | 0.0003819% | 100% | 100% | 100%
Utah | Trisodium ethylenediaminetriacetate | 19019-43-3 | 1 | 0.005893% | 0.00207% | 0.00207% | 0.00207% | 1 | 0.0003819% | 80% | 80% | 80%
Virginia | 2-Butoxyethanol | 111-76-2 | 70 | 0.4125% | 0.0002941% | 7.145e-05% | 0.0004184% | 152 | 0.05805% | 20% | 7% | 60%
Virginia | Hydrochloric acid | 7647-01-0 | 68 | 0.4008% | 0.006964% | 0.002281% | 0.01586% | 68 | 0.02597% | 15% | 15% | 15%
Virginia | Citric acid | 77-92-9 | 63 | 0.3713% | 0.000129% | 3.92e-05% | 0.000439% | 63 | 0.02406% | 70% | 70% | 100%
Virginia | Ethanol | 64-17-5 | 50 | 0.2947% | 0.000145% | 7.49e-05% | 0.0002137% | 51 | 0.01948% | 15% | 15% | 60%
Virginia | Methanol | 67-56-1 | 48 | 0.2829% | 0.000287% | 0.000126% | 0.0005087% | 138 | 0.0527% | 30% | 5% | 68%
Virginia | Choline chloride | 67-48-1 | 45 | 0.2652% | 0.000276% | 0.0001066% | 0.000385% | 45 | 0.01718% | 75% | 75% | 75%
Virginia | Water | 7732-18-5 | 45 | 0.2652% | 0.00011% | 4.22e-05% | 0.0001536% | 45 | 0.01718% | 30% | 30% | 30%
Virginia | Ammonia | 7664-41-7 | 44 | 0.2593% | 9.7e-05% | 5.1e-05% | 0.0001367% | 44 | 0.0168% | 10% | 10% | 10%
Virginia | Isopropanol | 67-63-0 | 43 | 0.2534% | 0.0004758% | 9e-06% | 0.0009637% | 87 | 0.03322% | 30% | 20% | 40%
Virginia | Nonyl phenol ethoxylate | 9016-45-9 | 25 | 0.1473% | 1.9e-05% | 6.2e-06% | 3.14e-05% | 25 | 0.009547% | 10% | 10% | 10%
Virginia | 1,2-Propylene glycol | 57-55-6 | 22 | 0.1297% | 1.445e-05% | 8.72e-06% | 2.461e-05% | 22 | 0.008401% | 40% | 40% | 40%
Virginia | 2,2-Dibromo-3-nitrilopropionamide | 10222-01-2 | 22 | 0.1297% | 4.59e-05% | 3.533e-05% | 8.491e-05% | 22 | 0.008401% | 98% | 98% | 98%
Virginia | Ethylene glycol | 107-21-1 | 22 | 0.1297% | 0.0002927% | 0.0001609% | 0.0003871% | 22 | 0.008401% | 40% | 40% | 40%
Virginia | Iron(II) sulfate heptahydrate | 7782-63-0 | 22 | 0.1297% | 1.085e-05% | 6.515e-06% | 1.844e-05% | 22 | 0.008401% | 30% | 30% | 30%
Virginia | Propargyl alcohol | 107-19-7 | 22 | 0.1297% | 1.365e-05% | 8.87e-06% | 2.475e-05% | 22 | 0.008401% | 30% | 30% | 30%
Virginia | 2-bromo-3-nitrilopropionamide | 1113-55-9 | 11 | 0.06483% | 2e-06% | 5e-07% | 3e-06% | 11 | 0.004201% | 5% | 5% | 5%
Virginia | Hemicellulase enzyme | 9012-54-8 | 11 | 0.06483% | 7e-06% | 2e-06% | 1.1e-05% | 11 | 0.004201% | 15% | 15% | 15%
Virginia | Sodium erythorbate | 6381-77-7 | 10 | 0.05893% | 0.000343% | 0.0001741% | 0.0005634% | 10 | 0.003819% | 100% | 100% | 100%
Virginia | 1,2,4-Trimethylbenzene | 95-63-6 | 7 | 0.04125% | 2e-06% | 3e-07% | 4.4e-06% | 7 | 0.002673% | 1% | 1% | 1%
Virginia | Naphthalene | 91-20-3 | 7 | 0.04125% | 2e-06% | 3e-07% | 4.4e-06% | 7 | 0.002673% | 1% | 1% | 1%
Virginia | Poly(oxy-1,2-ethanediyl)-nonylphenyl-hydroxy (mixture) | 127087-87-0 | 7 | 0.04125% | 2.1e-05% | 2.1e-06% | 4.24e-05% | 7 | 0.002673% | 10% | 10% | 10%
Virginia | Sodium chloride | 7647-14-5 | 7 | 0.04125% | 0.00027% | 2.55e-05% | 0.0003536% | 7 | 0.002673% | 30% | 30% | 30%
Virginia | Solvent naphtha, petroleum, heavy arom. | 64742-94-5 | 7 | 0.04125% | 6.2e-05% | 7e-06% | 0.0001262% | 7 | 0.002673% | 30% | 30% | 30%
Virginia | Aminotrimethylene phosphonic acid | 6419-19-8 | 6 | 0.03536% | 0.002515% | 0.002089% | 0.002736% | 6 | 0.002291% | 30% | 30% | 30%
Virginia | Diatomaceous earth, calcined | 91053-39-3 | 6 | 0.03536% | 0.008383% | 0.0023% | 0.009119% | 6 | 0.002291% | 100% | 100% | 100%
Virginia | Phosphonic acid | 13598-36-2 | 6 | 0.03536% | 8.4e-05% | 6.95e-05% | 9.1e-05% | 6 | 0.002291% | 1% | 1% | 1%
Virginia | Quartz | 14808-60-7 | 6 | 0.03536% | 8.4e-05% | 6.95e-05% | 9.1e-05% | 6 | 0.002291% | 1% | 1% | 1%
Virginia | Ammonium chloride | 12125-02-9 | 4 | 0.02357% | 7.25e-05% | 6.15e-05% | 7.84e-05% | 4 | 0.001528% | 10% | 10% | 10%
Virginia | Diethylene glycol | 111-46-6 | 4 | 0.02357% | 4.65e-05% | 4.43e-05% | 5.805e-05% | 4 | 0.001528% | 5% | 5% | 5%
Virginia | Isooctanol | 26952-21-6 | 4 | 0.02357% | 4.65e-05% | 4.43e-05% | 5.805e-05% | 4 | 0.001528% | 5% | 5% | 5%
Virginia | Nitrogen, liquid | 7727-37-9 | 4 | 0.02357% | 99.91% | 99.51% | 100% | 4 | 0.001528% | 100% | 100% | 100%
West Virginia | Hydrochloric acid | 7647-01-0 | 229 | 1.35% | 0.08805% | 0.02016% | 0.4539% | 235 | 0.08974% | 15% | 0.7131% | 29.2%
West Virginia | Distillates, petroleum, hydrotreated light | 64742-47-8 | 196 | 1.155% | 0.02534% | 0.000275% | 0.1283% | 261 | 0.09967% | 30% | 30% | 70%
West Virginia | Water | 7732-18-5 | 172 | 1.014% | 0.5499% | 0.03985% | 89.4% | 319 | 0.1218% | 85% | 35% | 100%
West Virginia | Glutaraldehyde | 111-30-8 | 169 | 0.996% | 0.00736% | 6.8e-06% | 0.01847% | 169 | 0.06454% | 60% | 0.05042% | 60%
West Virginia | Methanol | 67-56-1 | 153 | 0.9017% | 0.00045% | 7e-05% | 0.03443% | 202 | 0.07714% | 40% | 0.002802% | 78.55%
West Virginia | Ethylene glycol | 107-21-1 | 141 | 0.831% | 0.00261% | 0.000166% | 0.01307% | 187 | 0.07141% | 35% | 0.003646% | 60%
West Virginia | Propargyl alcohol | 107-19-7 | 138 | 0.8133% | 9e-05% | 4e-05% | 0.00023% | 138 | 0.0527% | 8% | 0.000677% | 20%
West Virginia | Ethanol | 64-17-5 | 130 | 0.7661% | 0.00135% | 0.0003305% | 0.002764% | 139 | 0.05308% | 5% | 3% | 5%
West Virginia | Peroxydisulfuric acid, diammonium salt | 7727-54-0 | 128 | 0.7544% | 0.001905% | 0.00021% | 0.0141% | 136 | 0.05194% | 100% | 0.01379% | 100%
West Virginia | Citric acid | 77-92-9 | 98 | 0.5776% | 0.002805% | 0.00012% | 0.005975% | 98 | 0.03742% | 50% | 30% | 70%
West Virginia | Sodium erythorbate | 6381-77-7 | 76 | 0.4479% | 0.00042% | 0.00034% | 0.00131% | 76 | 0.02902% | 100% | 0.00304% | 100%
West Virginia | Isopropanol | 67-63-0 | 74 | 0.4361% | 8e-05% | 4.3e-05% | 0.01494% | 81 | 0.03093% | 7% | 5% | 40%
West Virginia | 2-Butoxyethanol | 111-76-2 | 62 | 0.3654% | 8e-05% | 5e-05% | 0.02243% | 62 | 0.02368% | 7% | 5% | 40%
West Virginia | Ethoxylated C12-16 alcohols | 68551-12-2 | 57 | 0.3359% | 0.00658% | 0.002608% | 0.009336% | 58 | 0.02215% | 7% | 4% | 15%
West Virginia | Guar gum | 9000-30-0 | 55 | 0.3241% | 0.02439% | 0.00194% | 0.1112% | 55 | 0.021% | 50% | 0.1937% | 100%
West Virginia | Quartz | 14808-60-7 | 53 | 0.3124% | 10.44% | 0.0009712% | 13.77% | 66 | 0.0252% | 98.58% | 2% | 100%
West Virginia | Quaternary ammonium compounds, benzyl-C12-16-alkyldimethyl, chlorides | 68424-85-1 | 53 | 0.3124% | 0.00097% | 6.6e-05% | 0.001218% | 56 | 0.02139% | 7% | 3% | 7%
West Virginia | Sodium chloride | 7647-14-5 | 53 | 0.3124% | 0.00806% | 1.84e-05% | 0.01131% | 53 | 0.02024% | 10% | 0.001566% | 100%
West Virginia | Ammonium chloride | 12125-02-9 | 50 | 0.2947% | 0.00574% | 0.00146% | 0.01686% | 55 | 0.021% | 7% | 3.8% | 40%
West Virginia | Didecyl dimethyl ammonium chloride | 7173-51-5 | 49 | 0.2888% | 0.00138% | 0.000758% | 0.003052% | 54 | 0.02062% | 10% | 3% | 10%
West Virginia | Poly(oxy-1,2-ethanediyl), alpha-(nonylphenyl)-omega-hydroxy- , branched | 68412-54-4 | 46 | 0.2711% | 0.00011% | 3.8e-05% | 0.00017% | 46 | 0.01757% | 10% | 10% | 13%
West Virginia | 2,2-Dibromo-3-nitrilopropionamide | 10222-01-2 | 43 | 0.2534% | 0.00824% | 0.002253% | 0.0109% | 43 | 0.01642% | 30% | 20% | 30%
West Virginia | N,N-Dimethylformamide | 68-12-2 | 42 | 0.2475% | 0.00043% | 0.0003005% | 0.0007455% | 42 | 0.01604% | 40% | 30% | 40%
West Virginia | Tar bases, quinoline derivatives, benzyl chloride-quaternized | 72480-70-7 | 40 | 0.2357% | 0.00012% | 2.9e-05% | 0.0002005% | 40 | 0.01528% | 13% | 10% | 13%
West Virginia | Potassium hydroxide | 1310-58-3 | 36 | 0.2122% | 0.001105% | 0.0001875% | 0.009745% | 36 | 0.01375% | 22.5% | 15% | 40%
West Virginia | Diethylene glycol | 111-46-6 | 35 | 0.2063% | 0.00082% | 0.0004864% | 0.001618% | 35 | 0.01337% | 5% | 5% | 9.5%
West Virginia | Polyethylene glycol | 25322-68-3 | 31 | 0.1827% | 0.01798% | 0.007115% | 0.0265% | 31 | 0.01184% | 60% | 60% | 60%
West Virginia | Calcium chloride | 10043-52-4 | 30 | 0.1768% | 0.00127% | 0.0002725% | 0.004583% | 30 | 0.01146% | 0.01115% | 0.002321% | 5%
West Virginia | Cinnamaldehyde (3-phenyl-2-propenal) | 104-55-2 | 29 | 0.1709% | 0.00011% | 7.4e-05% | 0.00017% | 29 | 0.01107% | 10% | 10% | 10%
West Virginia | Boric acid | 10043-35-3 | 26 | 0.1532% | 0.00064% | 5.75e-05% | 0.0018% | 26 | 0.009929% | 20% | 15% | 30%
West Virginia | Dibromoacetonitrile | 3252-43-5 | 26 | 0.1532% | 0.002% | 0.000815% | 0.008693% | 26 | 0.009929% | 5% | 5% | 5%
West Virginia | Triethyl phosphate | 78-40-0 | 25 | 0.1473% | 7e-05% | 5.2e-05% | 0.000116% | 25 | 0.009547% | 7% | 5% | 7%
West Virginia | 1,2-Propylene glycol | 57-55-6 | 24 | 0.1414% | 0.01703% | 0.003127% | 0.03304% | 35 | 0.01337% | 15% | 10% | 40%
West Virginia | Trisodium phosphate | 7601-54-9 | 23 | 0.1355% | 0.00045% | 0.000341% | 0.000648% | 23 | 0.008783% | 0.00373% | 0.00292% | 4.501%
West Virginia | Carbonic acid, dipotassium salt | 584-08-7 | 22 | 0.1297% | 0.002235% | 2e-06% | 0.01838% | 22 | 0.008401% | 60% | 60% | 60%
West Virginia | Poly(oxy-1,2-ethanediyl), alpha-hexyl-omega-hydroxy | 31726-34-8 | 21 | 0.1238% | 0.00717% | 0.0015% | 0.00808% | 21 | 0.00802% | 0.06273% | 0.01295% | 0.06945%
West Virginia | Polypropylene glycol | 25322-69-4 | 17 | 0.1002% | 8e-05% | 2.6e-05% | 0.000478% | 17 | 0.006492% | 0.00071% | 0.000206% | 100%
West Virginia | Ammonium sulfate | 7783-20-2 | 16 | 0.0943% | 0.01817% | 0.008998% | 0.1165% | 16 | 0.00611% | 30% | 0.06702% | 30%
West Virginia | Ethanolamine | 141-43-5 | 16 | 0.0943% | 0.00023% | 2.5e-05% | 0.0009625% | 16 | 0.00611% | 10% | 7% | 10%
West Virginia | Thiourea polymer | 68527-49-1 | 16 | 0.0943% | 0.000175% | 7.75e-05% | 0.0002% | 16 | 0.00611% | 30% | 0.001325% | 30%
West Virginia | Formic acid | 64-18-6 | 15 | 0.0884% | 0.00097% | 0.000707% | 0.001472% | 15 | 0.005728% | 60% | 13% | 60%
West Virginia | 1-Decanol | 112-30-1 | 13 | 0.07661% | 9e-05% | 7e-05% | 0.000186% | 13 | 0.004964% | 7% | 7% | 7%
West Virginia | 1-Octanol | 111-87-5 | 13 | 0.07661% | 9e-05% | 7e-05% | 0.000186% | 13 | 0.004964% | 7% | 7% | 7%
West Virginia | Solvent naphtha, petroleum, heavy aliph. | 64742-96-7 | 13 | 0.07661% | 0.05059% | 0.000202% | 0.07984% | 13 | 0.004964% | 55% | 55% | 70%
West Virginia | Ethoxylated propoxylated C12-14 alcohols | 68439-51-0 | 12 | 0.07072% | 0.001137% | 0.0009225% | 0.03207% | 12 | 0.004583% | 2% | 2% | 2.45%
West Virginia | Nonyl phenol ethoxylate | 9016-45-9 | 12 | 0.07072% | 8e-05% | 7e-06% | 0.007611% | 12 | 0.004583% | 10% | 5% | 10%
West Virginia | Benzyl chloride | 100-44-7 | 11 | 0.06483% | 2e-05% | 1e-05% | 2.5e-05% | 11 | 0.004201% | 1% | 1% | 1%
West Virginia | Poly(oxy-1,2-ethanediyl), .alpha.,.alpha.'-[[(9Z)-9-octadecenylimino]di-2,1-ethanediyl]bis[.omega.-hydroxy- | 26635-93-8 | 11 | 0.06483% | 0.002875% | 0.00267% | 0.003243% | 11 | 0.004201% | 5% | 5% | 5%
West Virginia | Vinylidene chloride/methylacrylate copolymer | 25038-72-6 | 11 | 0.06483% | 0.00191% | 0.000841% | 0.002752% | 11 | 0.004201% | 20% | 20% | 20%
West Virginia | 2-Amino-2-methylpropan-1-ol | 124-68-5 | 9 | 0.05304% | 0% | 0% | 0% | 9 | 0.003437% | 0.5% | 0.5% | 0.5%
West Virginia | 3,4,4-Trimethyloxazolidine | 75673-43-7 | 9 | 0.05304% | 0% | 0% | 0% | 9 | 0.003437% | 4.5% | 4.5% | 4.5%
West Virginia | 4,4-Dimethyloxazolidine | 51200-87-4 | 9 | 0.05304% | 0.0001% | 0.0001% | 0.0001% | 9 | 0.003437% | 95% | 95% | 95%
West Virginia | Chlorine dioxide | 10049-04-4 | 9 | 0.05304% | 1e-05% | 1e-05% | 1e-05% | 9 | 0.003437% | 0.1% | 0.1% | 0.1%
West Virginia | Propylene pentamer | 15220-87-8 | 9 | 0.05304% | 0.0351% | 0.02522% | 0.04789% | 9 | 0.003437% | 60% | 54% | 60%
West Virginia | Sodium chlorite | 7758-19-2 | 9 | 0.05304% | 0.00378% | 0.00378% | 0.00378% | 9 | 0.003437% | 25% | 25% | 25%
West Virginia | Sodium persulfate | 7775-27-1 | 9 | 0.05304% | 0.00134% | 3.2e-05% | 0.001442% | 9 | 0.003437% | 100% | 100% | 100%
West Virginia | Acetic acid | 64-19-7 | 8 | 0.04715% | 0.000195% | 0.000151% | 0.0002165% | 8 | 0.003055% | 50% | 50% | 50%
West Virginia | Alkenes, C>10 .alpha.- | 64743-02-8 | 8 | 0.04715% | 3.5e-05% | 1e-05% | 4e-05% | 8 | 0.003055% | 0.000295% | 0.0002575% | 5%
West Virginia | Coconut oil acid/Diethanolamine condensate (2:1) | 68603-42-9 | 8 | 0.04715% | 6.5e-05% | 5.35e-05% | 7.65e-05% | 8 | 0.003055% | 10% | 10% | 10%
West Virginia | Diethanolamine | 111-42-2 | 8 | 0.04715% | 3e-05% | 2.35e-05% | 4e-05% | 8 | 0.003055% | 5% | 5% | 5%
West Virginia | Fatty acids, tall-oil | 61790-12-3 | 8 | 0.04715% | 0.000215% | 7.35e-05% | 0.00025% | 8 | 0.003055% | 0.001745% | 0.001504% | 30%
West Virginia | Quaternary ammonium compounds, benzyl-C12-18-alkyldimethyl, chlorides | 68391-01-5 | 8 | 0.04715% | 0.01687% | 0.01169% | 0.01971% | 8 | 0.003055% | 40% | 40% | 40%
West Virginia | Sodium hydroxide | 1310-73-2 | 8 | 0.04715% | 1e-05% | 1e-05% | 0.0003398% | 9 | 0.003437% | 1e-05% | 1e-05% | 30%
West Virginia | Tetramethylammonium chloride | 75-57-0 | 8 | 0.04715% | 0.01084% | 0.000996% | 0.01506% | 8 | 0.003055% | 0.09262% | 0.008252% | 0.1386%
West Virginia | 1-Butoxy-2-propanol | 5131-66-8 | 7 | 0.04125% | 0.00905% | 0.005933% | 0.01776% | 7 | 0.002673% | 5% | 5% | 5%
West Virginia | 1,2,4-Trimethylbenzene | 95-63-6 | 7 | 0.04125% | 1e-05% | 1e-05% | 1e-05% | 7 | 0.002673% | 5% | 5% | 5%
West Virginia | 1,3,5-Trimethylbenzene | 108-67-8 | 7 | 0.04125% | 0% | 0% | 0% | 7 | 0.002673% | 1% | 1% | 1%
West Virginia | 2-Ethylhexanol | 104-76-7 | 7 | 0.04125% | 0.00042% | 0.000355% | 0.000511% | 7 | 0.002673% | 75% | 75% | 75%
West Virginia | Alcohols, C11-14-iso-, C13-rich, ethoxylated | 78330-21-9 | 7 | 0.04125% | 0.00208% | 0.001833% | 0.003492% | 7 | 0.002673% | 2% | 2% | 2%
West Virginia | C10-C16 ethoxylated alcohol | 68002-97-1 | 7 | 0.04125% | 4e-05% | 4e-05% | 4e-05% | 7 | 0.002673% | 30% | 30% | 30%
West Virginia | Citrus terpenes | 94266-47-4 | 7 | 0.04125% | 0.01505% | 0.01147% | 0.01581% | 7 | 0.002673% | 15% | 15% | 15%
West Virginia | Cumene | 98-82-8 | 7 | 0.04125% | 0% | 0% | 0% | 7 | 0.002673% | 1% | 1% | 1%
West Virginia | Diethylbenzene | 25340-17-4 | 7 | 0.04125% | 0% | 0% | 0% | 7 | 0.002673% | 1% | 1% | 1%
West Virginia | Distillates, petroleum, hydrotreated light paraffinic | 64742-55-8 | 7 | 0.04125% | 0.05433% | 0.03559% | 0.1066% | 7 | 0.002673% | 30% | 30% | 30%
West Virginia | Ethoxylated C14-15 alcohols | 68951-67-7 | 7 | 0.04125% | 9e-05% | 7.3e-05% | 9e-05% | 7 | 0.002673% | 0.00068% | 0.000646% | 30%
West Virginia | Formalin | 50-00-0 | 7 | 0.04125% | 0% | 0% | 0% | 7 | 0.002673% | 1% | 1% | 1%
West Virginia | Hemicellulase Enzyme Concentrate | 9025-56-3 | 7 | 0.04125% | 0.00115% | 0.000889% | 0.001557% | 7 | 0.002673% | 5% | 5% | 5%
West Virginia | Isotridecanol, ethoxylated | 9043-30-5 | 7 | 0.04125% | 0.00905% | 0.005933% | 0.01776% | 7 | 0.002673% | 5% | 5% | 5%
West Virginia | Kerosine, petroleum, hydrodesulfurized | 64742-81-0 | 7 | 0.04125% | 1e-05% | 1e-05% | 1e-05% | 7 | 0.002673% | 5% | 5% | 5%
West Virginia | Naphtha, petroleum, heavy catalytic reformed | 64741-68-0 | 7 | 0.04125% | 1e-05% | 1e-05% | 1e-05% | 7 | 0.002673% | 10% | 10% | 10%
West Virginia | Naphthalene | 91-20-3 | 7 | 0.04125% | 0% | 0% | 0% | 7 | 0.002673% | 1% | 1% | 1%
West Virginia | Navy fuels JP-5 | 8008-20-6 | 7 | 0.04125% | 1e-05% | 1e-05% | 1e-05% | 7 | 0.002673% | 5% | 5% | 5%
West Virginia | Solvent naphtha, petroleum, light arom | 64742-95-6 | 7 | 0.04125% | 1e-05% | 1e-05% | 1e-05% | 7 | 0.002673% | 10% | 10% | 10%
West Virginia | Sorbitan, (9Z)-9-octadecenoate (2:3) | 8007-43-0 | 7 | 0.04125% | 0.00416% | 0.003666% | 0.006984% | 7 | 0.002673% | 4% | 4% | 4%
West Virginia | Xylenes | 1330-20-7 | 7 | 0.04125% | 0% | 0% | 0% | 7 | 0.002673% | 1% | 1% | 1%
West Virginia | Sodium sulfate | 7757-82-6 | 6 | 0.03536% | 0.00417% | 0.0008875% | 0.005792% | 6 | 0.002291% | 0.03508% | 0.02552% | 1.51%
West Virginia | 1-(Phenylmethyl)pyridinium Et Me derivs., chlorides | 68909-18-2 | 5 | 0.02947% | 0.00018% | 0.000172% | 0.000214% | 5 | 0.001909% | 13% | 13% | 13%
West Virginia | 2-Propenoic acid, 2-methyl-, polymer with sodium 2-methyl-2-((1-oxo-2- propen-1-yl)amino)-1-propanesulfonate (1:1) | 136793-29-8 | 5 | 0.02947% | 0.00112% | 0.000918% | 0.001528% | 5 | 0.001909% | 0.00808% | 0.006602% | 0.01063%
West Virginia | Acrylamide-sodium-2-acrylamido-2-methlypropane sulfonate copolymer | 38193-60-1 | 5 | 0.02947% | 0.01988% | 0.008688% | 0.02846% | 8 | 0.003055% | 0.08589% | 0.06416% | 0.09985%
West Virginia | Decamethylcyclopentasiloxane | 541-02-6 | 5 | 0.02947% | 1e-05% | 1e-05% | 1e-05% | 5 | 0.001909% | 1e-05% | 1e-05% | 1e-05%
West Virginia | Dimethyl polysiloxane | 63148-62-9 | 5 | 0.02947% | 1e-05% | 1e-05% | 1e-05% | 5 | 0.001909% | 7e-05% | 5.4e-05% | 9e-05%
West Virginia | Dodecamethylcyclohexasiloxane | 540-97-6 | 5 | 0.02947% | 1e-05% | 1e-05% | 1e-05% | 5 | 0.001909% | 1e-05% | 1e-05% | 1e-05%
West Virginia | Ethylenediaminetetraacetic acid tetrasodium salt hydrate | 64-02-8 | 5 | 0.02947% | 2e-05% | 2e-05% | 3e-05% | 5 | 0.001909% | 0.00016% | 0.000128% | 0.000208%
West Virginia | Octamethylcyclotetrasiloxane | 556-67-2 | 5 | 0.02947% | 1e-05% | 1e-05% | 1e-05% | 5 | 0.001909% | 1e-05% | 1e-05% | 1e-05%
West Virginia | Silica, amorphous precipitated | 67762-90-7 | 5 | 0.02947% | 1e-05% | 1e-05% | 1e-05% | 5 | 0.001909% | 1e-05% | 1e-05% | 1e-05%
West Virginia | Stoddard solvent | 8052-41-3 | 5 | 0.02947% | 0.0066% | 0.006074% | 0.006896% | 5 | 0.001909% | 10% | 10% | 10%
West Virginia | Urea | 57-13-6 | 5 | 0.02947% | 0.00069% | 0.000562% | 0.000938% | 5 | 0.001909% | 0.00496% | 0.004062% | 0.006526%
West Virginia | Naphtha, petroleum, hydrotreated heavy | 64742-48-9 | 4 | 0.02357% | 0.000385% | 0% | 0.004263% | 4 | 0.001528% | 15% | 0% | 55.5%
West Virginia | Tetradecyl dimethyl benzyl ammonium chloride | 139-08-2 | 4 | 0.02357% | 0.00061% | 0.00052% | 0.0007255% | 4 | 0.001528% | 5% | 5% | 5%
West Virginia | Erucic amidopropyl dimethyl detaine | 149879-98-1 | 3 | 0.01768% | 0.00647% | 0.004886% | 0.006497% | 3 | 0.001146% | 0.05387% | 0.04062% | 0.05628%
West Virginia | Ethanaminium, n,n,n-trimethyl-2-[(1-oxo-2-propenyl)oxy]-,chloride, polymer with 2-propenamide | 69418-26-4 | 3 | 0.01768% | 0.06059% | 0.0605% | 0.0612% | 3 | 0.001146% | 40% | 40% | 40%
West Virginia | Hemicellulase enzyme | 9012-54-8 | 3 | 0.01768% | 0% | 0% | 5.4e-05% | 3 | 0.001146% | 15% | 15% | 15%
West Virginia | Hydrogen peroxide | 7722-84-1 | 3 | 0.01768% | 0.00084% | 0.000741% | 0.000894% | 3 | 0.001146% | 7% | 7% | 7%
West Virginia | Potassium chloride | 7447-40-7 | 3 | 0.01768% | 0.00029% | 7.4e-05% | 0.000956% | 3 | 0.001146% | 0.00216% | 0.000549% | 0.006624%
West Virginia | Sodium carbonate | 497-19-8 | 3 | 0.01768% | 8e-05% | 7.1e-05% | 0.000278% | 3 | 0.001146% | 0.00072% | 0.000495% | 0.002367%
West Virginia | Tri-n-butyl tetradecyl phosphonium chloride | 81741-28-8 | 3 | 0.01768% | 0.00438% | 0.001653% | 0.004524% | 3 | 0.001146% | 10% | 10% | 10%
West Virginia | Acrylamide | 79-06-1 | 2 | 0.01179% | 1e-06% | 1e-06% | 1e-06% | 2 | 0.0007638% | 0.1% | 0.1% | 0.1%
West Virginia | Quaternary ammonium compounds, bis(hydrogenated tallow alkyl)dimethyl, salts with bentonite | 68953-58-2 | 2 | 0.01179% | 0% | 0% | 0% | 2 | 0.0007638% | 0% | 0% | 0%
West Virginia | Sodium tetraborate decahydrate | 1303-96-4 | 2 | 0.01179% | 0.00449% | 0.003887% | 0.005093% | 2 | 0.0007638% | 30% | 30% | 30%
West Virginia | Solvent naphtha, petroleum, heavy arom. | 64742-94-5 | 2 | 0.01179% | 6.5e-05% | 6.05e-05% | 6.95e-05% | 2 | 0.0007638% | 5% | 5% | 5%
West Virginia | Sorbitan, mono-(9Z)-9-octadecenoate | 1338-43-8 | 2 | 0.01179% | 2.75e-05% | 2.615e-05% | 2.885e-05% | 2 | 0.0007638% | 5% | 5% | 5%
West Virginia | Choline chloride | 67-48-1 | 1 | 0.005893% | 0.05426% | 0.05426% | 0.05426% | 1 | 0.0003819% | 75% | 75% | 75%
West Virginia | Ethoxylated C12-14 alcohols | 68439-50-9 | 1 | 0.005893% | 0.00471% | 0.00471% | 0.00471% | 1 | 0.0003819% | 5% | 5% | 5%
West Virginia | Fuels, diesel, no. 2 | 68476-34-6 | 1 | 0.005893% | 0.0067% | 0.0067% | 0.0067% | 1 | 0.0003819% | 70% | 70% | 70%
West Virginia | Nitrilotriacetic acid trisodium monohydrate | 18662-53-8 | 1 | 0.005893% | 0.00124% | 0.00124% | 0.00124% | 1 | 0.0003819% | 40% | 40% | 40%
West Virginia | Quaternary ammonium compounds, (oxydi-2,1-ethanediyl)bis[coco alkyldimethyl, dichlorides | 68607-28-3 | 1 | 0.005893% | 0.00046% | 0.00046% | 0.00046% | 1 | 0.0003819% | 60% | 60% | 60%
West Virginia | Saturated sucrose | 57-50-1 | 1 | 0.005893% | 5e-05% | 5e-05% | 5e-05% | 1 | 0.0003819% | 46% | 46% | 46%
West Virginia | Sulfamic acid | 5329-14-6 | 1 | 0.005893% | 0.00143% | 0.00143% | 0.00143% | 1 | 0.0003819% | 100% | 100% | 100%
West Virginia | Tetrahydro-3,5-dimethyl,2H-1,3,5-thiadiazine-2-thione | 533-74-4 | 1 | 0.005893% | 0.00262% | 0.00262% | 0.00262% | 1 | 0.0003819% | 24% | 24% | 24%
Wyoming | Sodium hydroxide | 1310-73-2 | 648 | 3.819% | 0.02672% | 0.002873% | 0.0746% | 936 | 0.3574% | 30% | 2% | 60%
Wyoming | Distillates, petroleum, hydrotreated light | 64742-47-8 | 577 | 3.401% | 0.00665% | 0.001076% | 0.04058% | 630 | 0.2406% | 30% | 30% | 70%
Wyoming | Peroxydisulfuric acid, diammonium salt | 7727-54-0 | 512 | 3.017% | 0.01021% | 0.003633% | 0.04091% | 971 | 0.3708% | 100% | 100% | 100%
Wyoming | Guar gum | 9000-30-0 | 478 | 2.817% | 0.1946% | 0.04414% | 0.3225% | 485 | 0.1852% | 60% | 40% | 100%
Wyoming | Methanol | 67-56-1 | 419 | 2.469% | 0.02965% | 0.001308% | 0.1343% | 517 | 0.1974% | 40% | 25% | 70%
Wyoming | Acetic acid | 64-19-7 | 358 | 2.11% | 0.00421% | 0.00082% | 0.01896% | 375 | 0.1432% | 30% | 30% | 60%
Wyoming | Formic acid, potassium salt | 590-29-4 | 331 | 1.951% | 0.05029% | 0.00927% | 0.07294% | 333 | 0.1272% | 60% | 60% | 60%
Wyoming | Quartz | 14808-60-7 | 320 | 1.886% | 0.001075% | 0.00017% | 0.0268% | 484 | 0.1848% | 15% | 0.3056% | 30%
Wyoming | Ammonium acetate | 631-61-8 | 313 | 1.845% | 0.01292% | 0% | 0.0395% | 318 | 0.1214% | 100% | 30% | 100%
Wyoming | Solvent naphtha, petroleum, heavy arom. | 64742-94-5 | 297 | 1.75% | 0.00412% | 0.00012% | 0.02372% | 302 | 0.1153% | 5% | 5% | 30%
Wyoming | Naphtha, petroleum, hydrotreated heavy | 64742-48-9 | 271 | 1.597% | 0.1256% | 0.01978% | 0.3803% | 276 | 0.1054% | 60% | 60% | 70%
Wyoming | Isopropanol | 67-63-0 | 252 | 1.485% | 0.0257% | 0.001116% | 0.03796% | 254 | 0.097% | 30% | 5% | 30%
Wyoming | Sodium hypochlorite | 7681-52-9 | 247 | 1.456% | 0.00934% | 0% | 0.01728% | 248 | 0.09471% | 30% | 30% | 30%
Wyoming | Sodium chlorite | 7758-19-2 | 245 | 1.444% | 0.00887% | 0% | 0.035% | 247 | 0.09433% | 10% | 10% | 10%
Wyoming | Methenamine | 100-97-0 | 242 | 1.426% | 0.09206% | 0.01718% | 0.1954% | 252 | 0.09623% | 2% | 1% | 2%
Wyoming | Sodium chloride | 7647-14-5 | 239 | 1.409% | 0.02897% | 0.000539% | 0.1546% | 270 | 0.1031% | 30% | 30% | 30%
Wyoming | Sodium persulfate | 7775-27-1 | 219 | 1.291% | 0.00325% | 0.000947% | 0.05056% | 219 | 0.08363% | 100% | 100% | 100%
Wyoming | Tetrakis(hydroxymethyl)phosphonium sulfate | 55566-30-8 | 206 | 1.214% | 0.00717% | 0.003415% | 0.02701% | 211 | 0.08058% | 100% | 0.04605% | 100%
Wyoming | Bronopol | 52-51-7 | 189 | 1.114% | 0.00149% | 0.000934% | 0.002228% | 189 | 0.07218% | 100% | 100% | 100%
Wyoming | Ethanol | 64-17-5 | 180 | 1.061% | 0.06947% | 0.001886% | 0.108% | 212 | 0.08096% | 60% | 5% | 60%
Wyoming | Choline chloride | 67-48-1 | 179 | 1.055% | 0.1297% | 0.05744% | 0.3487% | 179 | 0.06836% | 75% | 70% | 75%
Wyoming | Sodium perborate tetrahydrate | 10486-00-7 | 159 | 0.9371% | 0.00412% | 0.000259% | 0.006198% | 160 | 0.0611% | 100% | 100% | 100%
Wyoming | 2,2-Dibromo-3-nitrilopropionamide | 10222-01-2 | 129 | 0.7603% | 0.0005% | 0.000434% | 0.001576% | 129 | 0.04926% | 100% | 100% | 100%
Wyoming | Potassium metaborate | 13709-94-9 | 127 | 0.7485% | 0.0102% | 0% | 0.03643% | 129 | 0.04926% | 60% | 60% | 60%
Wyoming | Boric acid | 10043-35-3 | 126 | 0.7426% | 0.03712% | 0.0089% | 0.04174% | 126 | 0.04812% | 100% | 0.08249% | 100%
Wyoming | Hydrochloric acid | 7647-01-0 | 122 | 0.719% | 0.1785% | 0% | 0.6052% | 123 | 0.04697% | 15% | 0.2565% | 100%
Wyoming | Citrus terpenes | 94266-47-4 | 120 | 0.7072% | 0.01214% | 0.008013% | 0.01282% | 120 | 0.04583% | 10% | 10% | 10%
Wyoming | Potassium hydroxide | 1310-58-3 | 116 | 0.6836% | 0.00081% | 0% | 0.006545% | 118 | 0.04506% | 5% | 4.4% | 5%
Wyoming | 2-bromo-3-nitrilopropionamide | 1113-55-9 | 113 | 0.666% | 2e-05% | 2e-05% | 3e-05% | 113 | 0.04315% | 5% | 5% | 5%
Wyoming | Naphthalene | 91-20-3 | 108 | 0.6365% | 0.00327% | 2e-05% | 0.004086% | 108 | 0.04124% | 5% | 0.004104% | 5%
Wyoming | Phenolic resin | 9003-35-4 | 107 | 0.6306% | 0.2433% | 0.02372% | 0.2893% | 110 | 0.04201% | 5% | 2.59% | 5%
Wyoming | Water | 7732-18-5 | 101 | 0.5952% | 0.7098% | 0.00704% | 2.208% | 213 | 0.08134% | 85% | 30% | 90%
Wyoming | 1,2,4-Trimethylbenzene | 95-63-6 | 98 | 0.5776% | 0.00066% | 0% | 0.0008215% | 98 | 0.03742% | 1% | 1% | 1%
Wyoming | C10-C16 ethoxylated alcohol | 68002-97-1 | 96 | 0.5658% | 0.000985% | 0.000105% | 0.004057% | 96 | 0.03666% | 5% | 0.0006825% | 5%
Wyoming | Poly(oxy-1,2-ethanediyl)-nonylphenyl-hydroxy (mixture) | 127087-87-0 | 94 | 0.554% | 0.00332% | 2e-05% | 0.004115% | 94 | 0.0359% | 5% | 5% | 5%
Wyoming | Tetramethylammonium chloride | 75-57-0 | 91 | 0.5363% | 0.1056% | 0.000455% | 0.1206% | 91 | 0.03475% | 60% | 0.9213% | 60%
Wyoming | Acetic anhydride | 108-24-7 | 90 | 0.5304% | 0.00827% | 0.002876% | 0.02529% | 90 | 0.03437% | 100% | 30% | 100%
Wyoming | Diethylenetriamine | 111-40-0 | 86 | 0.5068% | 0.00061% | 0% | 0.002125% | 86 | 0.03284% | 60% | 60% | 60%
Wyoming | 1-Benzylquinolinium chloride | 15619-48-4 | 85 | 0.5009% | 0.00079% | 0.00029% | 0.001396% | 85 | 0.03246% | 10% | 10% | 10%
Wyoming | Terpenes and Terpenoids, sweet orange-oil | 68647-72-3 | 85 | 0.5009% | 0.00758% | 0.004956% | 0.009926% | 86 | 0.03284% | 5% | 5% | 5%
Wyoming | White mineral oil, petroleum | 8042-47-5 | 84 | 0.495% | 0.08889% | 0.007723% | 0.1134% | 84 | 0.03208% | 91% | 91% | 91%
Wyoming | Citric acid | 77-92-9 | 81 | 0.4774% | 0.00531% | 0.00134% | 0.03643% | 88 | 0.03361% | 60% | 60% | 70%
Wyoming | Poly(oxy-1,2-ethanediyl), alpha-hexyl-omega-hydroxy | 31726-34-8 | 81 | 0.4774% | 0.00779% | 0.00662% | 0.009% | 81 | 0.03093% | 13% | 13% | 13%
Wyoming | Ethylene glycol | 107-21-1 | 75 | 0.442% | 0.06654% | 0.001911% | 0.07426% | 75 | 0.02864% | 40% | 30% | 40%
Wyoming | Magnesium oxide (MgO) | 1309-48-4 | 66 | 0.389% | 0.00203% | 0.0005975% | 0.002793% | 66 | 0.0252% | 2% | 2% | 2%
Wyoming | Magnesium peroxide (Mg(O2)) | 14452-57-4 | 66 | 0.389% | 0.003045% | 0.000895% | 0.003835% | 66 | 0.0252% | 3% | 3% | 3%
Wyoming | Boron sodium oxide | 1330-43-4 | 64 | 0.3772% | 0.008505% | 0.007511% | 0.009319% | 64 | 0.02444% | 5% | 5% | 5%
Wyoming | Magnesium hydroxide | 1309-42-8 | 63 | 0.3713% | 0.00507% | 0.001437% | 0.006147% | 63 | 0.02406% | 5% | 5% | 5%
Wyoming | 2-Butoxyethanol | 111-76-2 | 61 | 0.3595% | 0.01887% | 0.01794% | 0.02043% | 62 | 0.02368% | 20% | 20% | 20%
Wyoming | Carbonic acid, dipotassium salt | 584-08-7 | 54 | 0.3182% | 0.1169% | 0.003231% | 0.2321% | 54 | 0.02062% | 60% | 50% | 60%
Wyoming | Guar gum, carboxymethyl 2-hydroxypropyl ether, sodium salt | 68130-15-4 | 47 | 0.277% | 0.3276% | 0.192% | 0.4571% | 47 | 0.01795% | 60% | 1.092% | 60%
Wyoming | Glycerin, natural | 56-81-5 | 46 | 0.2711% | 0.0084% | 0.002182% | 0.03765% | 46 | 0.01757% | 10% | 10% | 30%
Wyoming | Ammonium chloride | 12125-02-9 | 44 | 0.2593% | 0.01288% | 0.000789% | 0.06377% | 55 | 0.021% | 27% | 10% | 27%
Wyoming | Sodium tetraborate decahydrate | 1303-96-4 | 43 | 0.2534% | 0.03161% | 0.01085% | 0.0348% | 43 | 0.01642% | 13% | 13% | 13%
Wyoming | Ethoxylated C12-14 alcohols | 68439-50-9 | 38 | 0.224% | 0.00094% | 0.0003765% | 0.00522% | 38 | 0.01451% | 5% | 5% | 5%
Wyoming | Nonyl phenol ethoxylate | 9016-45-9 | 38 | 0.224% | 0.004255% | 0.001555% | 0.00544% | 38 | 0.01451% | 10% | 10% | 10%
Wyoming | Glutaraldehyde | 111-30-8 | 36 | 0.2122% | 0.009625% | 0.002897% | 0.01186% | 36 | 0.01375% | 30% | 3.754% | 30%
Wyoming | Quaternary ammonium compounds, benzyl-C12-16-alkyldimethyl, chlorides | 68424-85-1 | 34 | 0.2004% | 0.00177% | 0.001337% | 0.002536% | 34 | 0.01298% | 5% | 5% | 8.05%
Wyoming | Zirconium, acetate lactate oxo ammonium complexes | 68909-34-2 | 34 | 0.2004% | 0.02892% | 0.01395% | 0.1152% | 34 | 0.01298% | 60% | 60% | 60%
Wyoming | Acetic acid, cobalt(2+) salt | 71-48-7 | 28 | 0.165% | 0.006705% | 0.001205% | 0.009436% | 28 | 0.01069% | 10% | 10% | 10%
Wyoming | Talc | 14807-96-6 | 23 | 0.1355% | 0.00014% | 6.3e-05% | 0.000209% | 23 | 0.008783% | 0.00109% | 0.000251% | 0.002539%
Wyoming | Sodium thiosulfate | 7772-98-7 | 22 | 0.1297% | 0.04322% | 0.02089% | 0.0698% | 22 | 0.008401% | 60% | 0.1005% | 60%
Wyoming | Dimethyl glutarate | 1119-40-0 | 21 | 0.1238% | 0.00283% | 0% | 0.00475% | 21 | 0.00802% | 65% | 65% | 65%
Wyoming | Boric oxide | 1303-86-2 | 20 | 0.1179% | 0.00358% | 0.001991% | 0.005737% | 20 | 0.007638% | 20% | 20% | 20%
Wyoming | Lactic acid | 50-21-5 | 19 | 0.112% | 0.01122% | 0.008476% | 0.01296% | 19 | 0.007256% | 30% | 30% | 30%
Wyoming | 1-Propanol | 71-23-8 | 18 | 0.1061% | 0.008725% | 0.001336% | 0.03995% | 18 | 0.006874% | 30% | 27% | 34.5%
Wyoming | Ammonia | 7664-41-7 | 18 | 0.1061% | 0.00069% | 0.0004265% | 0.0007745% | 18 | 0.006874% | 5% | 5% | 5%
Wyoming | Calcium peroxide | 1305-79-9 | 17 | 0.1002% | 0.0011% | 0.000276% | 0.001814% | 18 | 0.006874% | 8% | 7.1% | 8%
Wyoming | Zirconium,tetrakis[2-[bis(2-hydroxyethyl)amino-kN]ethanolato-kO]- | 101033-44-7 | 17 | 0.1002% | 0.02837% | 0.00434% | 0.125% | 17 | 0.006492% | 100% | 92% | 100%
Wyoming | Calcium hydroxide | 1305-62-0 | 16 | 0.0943% | 0.00028% | 6.75e-05% | 0.00046% | 16 | 0.00611% | 2% | 2% | 2%
Wyoming | Carbon dioxide | 124-38-9 | 15 | 0.0884% | 20.22% | 17.3% | 29.46% | 15 | 0.005728% | 100% | 84.1% | 100%
Wyoming | Vinylidene chloride/methylacrylate copolymer | 25038-72-6 | 14 | 0.08251% | 0.002925% | 0.001226% | 0.004373% | 14 | 0.005346% | 0.02721% | 0.004638% | 0.04434%
Wyoming | Polyethylene glycol | 25322-68-3 | 13 | 0.07661% | 0.00159% | 0.001118% | 0.00416% | 13 | 0.004964% | 0.01515% | 0.003252% | 5%
Wyoming | Propargyl alcohol | 107-19-7 | 13 | 0.07661% | 7e-05% | 2e-05% | 0.000138% | 13 | 0.004964% | 0.00072% | 0.000176% | 4.001%
Wyoming | Alcohols, C7-9-iso-, C8-rich, ethoxylated | 78330-19-5 | 12 | 0.07072% | 0.00644% | 0.003853% | 0.01305% | 12 | 0.004583% | 0.047% | 0.01431% | 5%
Wyoming | Decyldimethyl amine | 1120-24-7 | 12 | 0.07072% | 0.00028% | 0.00026% | 0.0003925% | 12 | 0.004583% | 0.002845% | 0.002459% | 0.004313%
Wyoming | Hydrogen peroxide | 7722-84-1 | 12 | 0.07072% | 0.00028% | 0.00026% | 0.0003925% | 12 | 0.004583% | 0.002845% | 0.002459% | 0.004313%
Wyoming | N,N-Dimethyldecylamine oxide | 2605-79-0 | 12 | 0.07072% | 0.02405% | 0.02238% | 0.03355% | 12 | 0.004583% | 0.245% | 0.2116% | 0.3714%
Wyoming | Sodium erythorbate | 6381-77-7 | 12 | 0.07072% | 0.00038% | 0.000123% | 0.000589% | 12 | 0.004583% | 0.00416% | 0.001148% | 0.006323%
Wyoming | Triisopropanolamine | 122-20-3 | 12 | 0.07072% | 0.01084% | 0.001374% | 0.0145% | 12 | 0.004583% | 30% | 30% | 30%
Wyoming | Alcohols, C11-14-iso-, C13-rich, ethoxylated | 78330-21-9 | 10 | 0.05893% | 0.003455% | 0.002409% | 0.00686% | 10 | 0.003819% | 0.01267% | 0.006757% | 0.06495%
Wyoming | Alcohols, C9-11-iso-, C10-rich, ethoxylated | 78330-20-8 | 10 | 0.05893% | 0.00698% | 0.004863% | 0.01386% | 10 | 0.003819% | 0.02562% | 0.01365% | 0.1312%
Wyoming | Alkenes, C>10 .alpha.- | 64743-02-8 | 10 | 0.05893% | 6e-05% | 1.45e-05% | 8.1e-05% | 10 | 0.003819% | 0.00062% | 0.000165% | 2.75%
Wyoming | Calcium chloride | 10043-52-4 | 10 | 0.05893% | 0.1333% | 0.01769% | 0.5932% | 10 | 0.003819% | 42% | 21.65% | 100%
Wyoming | Didecyl dimethyl ammonium chloride | 7173-51-5 | 10 | 0.05893% | 0.003515% | 0.002989% | 0.003711% | 10 | 0.003819% | 10% | 10% | 10%
Wyoming | Ethoxylated C14-15 alcohols | 68951-67-7 | 10 | 0.05893% | 0.00014% | 3.9e-05% | 0.000368% | 10 | 0.003819% | 0.0014% | 0.0003645% | 16.5%
Wyoming | Fatty acids, tall-oil | 61790-12-3 | 10 | 0.05893% | 0.000355% | 0.000107% | 0.0004895% | 10 | 0.003819% | 0.00365% | 0.000962% | 16.5%
Wyoming | Nitrogen, liquid | 7727-37-9 | 10 | 0.05893% | 2.958% | 0.845% | 16.31% | 10 | 0.003819% | 100% | 100% | 100%
Wyoming | Oxyalkylated nonyl phenolic resin | 30846-35-6 | 10 | 0.05893% | 0.005215% | 0.003633% | 0.01036% | 10 | 0.003819% | 0.01914% | 0.0102% | 0.09808%
Wyoming | Quaternary ammonium compounds, benzyl-C10-16-alkyldimethyl,áchlorides | 68989-00-4 | 10 | 0.05893% | 0.003455% | 0.002409% | 0.00686% | 10 | 0.003819% | 0.01267% | 0.006757% | 0.06495%
Wyoming | Thiourea polymer | 68527-49-1 | 10 | 0.05893% | 0.000295% | 8.25e-05% | 0.0004535% | 10 | 0.003819% | 0.003005% | 0.0007925% | 16.5%
Wyoming | Ethoxylated C12-13 alcohols | 66455-14-9 | 9 | 0.05304% | 0.00328% | 0.003176% | 0.004134% | 9 | 0.003437% | 0.03139% | 0.02991% | 0.03777%
Wyoming | Ethoxylated C9-11 alcohols | 68439-46-3 | 9 | 0.05304% | 6e-05% | 2.4e-05% | 9e-05% | 9 | 0.003437% | 0.00058% | 0.000236% | 0.000902%
Wyoming | Hydroxylamine hydrochloride | 5470-11-1 | 9 | 0.05304% | 0.00035% | 6e-05% | 0.00115% | 9 | 0.003437% | 60% | 60% | 60%
Wyoming | Poly-(oxy-1,2-ethanediyl)-alpha-undecyl-omega-hydroxy | 34398-01-1 | 9 | 0.05304% | 9e-05% | 3.4e-05% | 0.00013% | 9 | 0.003437% | 0.00088% | 0.000354% | 0.001358%
Wyoming | Polyvinylidene chloride | 9002-85-1 | 9 | 0.05304% | 0.00521% | 0.003596% | 0.007288% | 9 | 0.003437% | 0.04073% | 0.01877% | 0.1002%
Wyoming | Quaternary ammonium compounds, bis(hydrogenated tallow alkyl)dimethyl, salts with bentonite | 68953-58-2 | 9 | 0.05304% | 0.01317% | 0.01273% | 0.01657% | 9 | 0.003437% | 0.1258% | 0.1199% | 0.1514%
Wyoming | D-Glucitol | 50-70-4 | 8 | 0.04715% | 0.1964% | 0.06382% | 0.3192% | 8 | 0.003055% | 1.709% | 0.5817% | 5.328%
Wyoming | Ethylenediaminetetraacetic acid tetrasodium salt hydrate | 64-02-8 | 8 | 0.04715% | 1e-05% | 1e-05% | 0.04137% | 8 | 0.003055% | 1e-05% | 1e-05% | 60%
Wyoming | Ethanol, 2-[2-[2-(tridecyloxy)ethoxy]ethoxy]-, hydrogen sulfate, sodium salt | 25446-78-0 | 7 | 0.04125% | 0.1029% | 0.08679% | 0.1158% | 7 | 0.002673% | 0.4176% | 0.2082% | 0.4451%
Wyoming | Fumaric acid | 110-17-8 | 7 | 0.04125% | 0.0015% | 0.001174% | 0.001673% | 7 | 0.002673% | 0.00603% | 0.003067% | 0.006297%
Wyoming | Sodium zirconium lactate | 15529-67-6 | 7 | 0.04125% | 0.07024% | 0.06013% | 0.08489% | 7 | 0.002673% | 0.2736% | 0.1579% | 0.3216%
Wyoming | 2-Aminoethanol hydrochloride | 2002-24-6 | 6 | 0.03536% | 0.000525% | 0.0002775% | 0.0007225% | 6 | 0.002291% | 10% | 10% | 10%
Wyoming | Formic acid | 64-18-6 | 6 | 0.03536% | 0.00137% | 0.00094% | 0.05417% | 6 | 0.002291% | 60% | 60% | 98%
Wyoming | Morpholinium, 4-ethyl-4-hexadecyl-, ethyl sulfate | 78-21-7 | 6 | 0.03536% | 3e-05% | 3e-05% | 3e-05% | 6 | 0.002291% | 0.000275% | 0.0002325% | 0.0004725%
Wyoming | Polysorbate 20 | 9005-64-5 | 6 | 0.03536% | 0.000505% | 0.0004525% | 0.0005275% | 6 | 0.002291% | 0.00467% | 0.00399% | 0.00782%
Wyoming | Synthetic organic polymer | 9051-89-2 | 6 | 0.03536% | 0.1061% | 0.09576% | 0.1105% | 6 | 0.002291% | 0.9819% | 0.8433% | 1.641%
Wyoming | 1,2-Ethanediaminium, N, N'-bis[2-[bis(2-hydroxyethyl)methylammonio]ethyl]-N,N'bis(2-hydroxyethyl)-N,N'-dimethyl-,tetrachloride | 138879-94-4 | 5 | 0.02947% | 0.05994% | 0.03674% | 0.0619% | 5 | 0.001909% | 60% | 60% | 60%
Wyoming | Anionic polyacrylamide | 25085-02-3 | 5 | 0.02947% | 0.0009% | 0.00067% | 0.001038% | 5 | 0.001909% | 0.00806% | 0.001816% | 0.01405%
Wyoming | Propanol, 1(or 2)-(2-methoxymethylethoxy)- | 34590-94-8 | 5 | 0.02947% | 0.1731% | 0.03077% | 0.2138% | 5 | 0.001909% | 60% | 60% | 60%
Wyoming | Sorbitan, mono-(9Z)-9-octadecenoate | 1338-43-8 | 5 | 0.02947% | 4e-05% | 3e-05% | 4e-05% | 5 | 0.001909% | 0.00034% | 8.2e-05% | 0.000596%
Wyoming | Sorbitan, monooctadecenoate, poly(oxy-1,2-ethanediyl) derivis. | 9005-67-8 | 5 | 0.02947% | 2e-05% | 2e-05% | 2.8e-05% | 5 | 0.001909% | 0.0002% | 4.2e-05% | 0.000348%
Wyoming | Thiocyanic acid, ammonium salt | 1762-95-4 | 5 | 0.02947% | 2e-05% | 2e-05% | 2.8e-05% | 5 | 0.001909% | 0.00021% | 5e-05% | 0.000368%
Wyoming | Tri-n-butyl tetradecyl phosphonium chloride | 81741-28-8 | 5 | 0.02947% | 0.00457% | 0.001524% | 0.005584% | 5 | 0.001909% | 10% | 10% | 10%
Wyoming | 1-Butoxy-2-propanol | 5131-66-8 | 4 | 0.02357% | 0.01654% | 0.002772% | 0.01678% | 4 | 0.001528% | 5% | 5% | 5%
Wyoming | Alcohols, C12-14-secondary, ethoxylated | 84133-50-6 | 4 | 0.02357% | 0.1116% | 0.03404% | 0.12% | 4 | 0.001528% | 60% | 60% | 60%
Wyoming | Benzyl chloride | 100-44-7 | 4 | 0.02357% | 3e-05% | 2e-05% | 0.001017% | 4 | 0.001528% | 1% | 1% | 1%
Wyoming | Distillates, petroleum, hydrotreated light paraffinic | 64742-55-8 | 4 | 0.02357% | 0.09923% | 0.01664% | 0.1007% | 4 | 0.001528% | 30% | 30% | 30%
Wyoming | Isotridecanol, ethoxylated | 9043-30-5 | 4 | 0.02357% | 0.01654% | 0.002772% | 0.01678% | 4 | 0.001528% | 5% | 5% | 5%
Wyoming | Aliphatic alcohol polyglycol ether | 68015-67-8 | 3 | 0.01768% | 0.00015% | 6.9e-05% | 0.000159% | 3 | 0.001146% | 0.00135% | 0.000666% | 0.002178%
Wyoming | Formalin | 50-00-0 | 3 | 0.01768% | 4e-05% | 2.2e-05% | 4e-05% | 3 | 0.001146% | 0.00034% | 0.000169% | 0.000547%
Wyoming | Glycine, N,N-bis(carboxymethyl)-, trisodium salt | 5064-31-3 | 3 | 0.01768% | 0.00289% | 0.002872% | 0.003664% | 3 | 0.001146% | 5% | 5% | 5%
Wyoming | Sodium borate | 1333-73-9 | 3 | 0.01768% | 0.1506% | 0.14% | 0.1577% | 3 | 0.001146% | 2.268% | 1.447% | 2.465%
Wyoming | Tall oil, ethoxylated | 65071-95-6 | 3 | 0.01768% | 6e-05% | 3.3e-05% | 6.9e-05% | 3 | 0.001146% | 0.00056% | 0.000281% | 0.000902%
Wyoming | 2-Ethylhexanol | 104-76-7 | 2 | 0.01179% | 0.007685% | 0.007554% | 0.007815% | 2 | 0.0007638% | 10% | 10% | 10%
Wyoming | Acetophenone | 98-86-2 | 2 | 0.01179% | 6e-05% | 6e-05% | 6e-05% | 2 | 0.0007638% | 0.000685% | 0.0005275% | 0.0008425%
Wyoming | Aromatic ketones | 224635-63-6 | 2 | 0.01179% | 0.00094% | 0.000913% | 0.000967% | 2 | 0.0007638% | 0.01102% | 0.008491% | 0.01355%
Wyoming | Boric acid, dipotassium salt | 1332-77-0 | 2 | 0.01179% | 0.1202% | 0.1164% | 0.124% | 2 | 0.0007638% | 0.9724% | 0.9724% | 0.9724%
Wyoming | Phenol | 108-95-2 | 2 | 0.01179% | 0.000385% | 0.0003715% | 0.0003985% | 2 | 0.0007638% | 0.01% | 0.01% | 0.01%
Wyoming | Trimethylamine quaternized polyepichlorohydrin | 51838-31-4 | 2 | 0.01179% | 0.04911% | 0.02416% | 0.07405% | 2 | 0.0007638% | 60% | 60% | 60%
Wyoming | Aminotrimethylene phosphonic acid | 6419-19-8 | 1 | 0.005893% | 0.1655% | 0.1655% | 0.1655% | 1 | 0.0003819% | 20% | 20% | 20%
Wyoming | Carboxymethyl guar gum, sodium salt (GW-45) | 39346-76-4 | 1 | 0.005893% | 0.2053% | 0.2053% | 0.2053% | 1 | 0.0003819% | 50% | 50% | 50%
Wyoming | Diatomaceous earth, calcined | 91053-39-3 | 1 | 0.005893% | 0.04138% | 0.04138% | 0.04138% | 1 | 0.0003819% | 5% | 5% | 5%
Wyoming | Diethylene glycol | 111-46-6 | 1 | 0.005893% | 0.01841% | 0.01841% | 0.01841% | 1 | 0.0003819% | 10% | 10% | 10%
Wyoming | Ethoxylated propoxylated C12-14 alcohols | 68439-51-0 | 1 | 0.005893% | 0.00266% | 0.00266% | 0.00266% | 1 | 0.0003819% | 5% | 5% | 5%
Wyoming | Hemicellulase enzyme | 9012-54-8 | 1 | 0.005893% | 0.00269% | 0.00269% | 0.00269% | 1 | 0.0003819% | 15% | 15% | 15%
Wyoming | Methanamine, N,N-dimethyl-, hydrochloride | 593-81-7 | 1 | 0.005893% | 0.0043% | 0.0043% | 0.0043% | 1 | 0.0003819% | 5% | 5% | 5%
Wyoming | Monoethanolamine borate | 26038-87-9 | 1 | 0.005893% | 0.06049% | 0.06049% | 0.06049% | 1 | 0.0003819% | 60% | 60% | 60%
Wyoming | Phosphonic acid | 13598-36-2 | 1 | 0.005893% | 0.4965% | 0.4965% | 0.4965% | 1 | 0.0003819% | 60% | 60% | 60%
Wyoming | Sodium acetate | 127-09-3 | 1 | 0.005893% | 0.04318% | 0.04318% | 0.04318% | 1 | 0.0003819% | 30% | 30% | 30%
Wyoming | Sodium bicarbonate | 144-55-8 | 1 | 0.005893% | 0.01716% | 0.01716% | 0.01716% | 1 | 0.0003819% | 100% | 100% | 100%
Wyoming | Triethylene glycol | 112-27-6 | 1 | 0.005893% | 0.01587% | 0.01587% | 0.01587% | 1 | 0.0003819% | 20% | 20% | 20%
Wyoming | Zirconium, 1,1'-((2-((2-hydroxyethyl)(2- hydroxypropyl)amino)ethyl)imino)bis(2-propanol) complexes | 197980-53-3 | 1 | 0.005893% | 0.01295% | 0.01295% | 0.01295% | 1 | 0.0003819% | 100% | 100% | 100%

## Gas_ByCounty
Additive ingredients reported in gas disclosures, by county
Frequency of reported use (by disclosure count) and summary statistics of maximum concentrations of additive ingredients in hydraulic fracturing fluid and in additives reported for gas disclosures in the project database, by county. Note that percentages of disclosures and percentages of ingredient records are relative to the number of gas disclosures in the project database and the number of ingredient records in those disclosures that met the quality assurance criteria and other, query-specific criteria. Ingredient names have been standardized by the EPA based on the CASRN in the project database.
|  |  |  | Maximum concentration in fracturing fluid (% by mass) |  |  |  |  | Maximum concentration in additive (% by mass)
State | County | EPA-standardized chemical name | CASRN | Number of disclosures | Percent of disclosures | Median | 5th percentile | 95th percentile | Number of ingredient records | Percent of ingredient records | Median | 5th percentile | 95th percentile
Alabama | Jefferson | 2-Butoxyethanol | 111-76-2 | 35 | 0.2063% | 0.01138% | 0.01008% | 0.01353% | 70 | 0.02673% | 18.5% | 7% | 30%
Alabama | Jefferson | 2,2-Dibromo-3-nitrilopropionamide | 10222-01-2 | 35 | 0.2063% | 0.00176% | 0.001404% | 0.002761% | 35 | 0.01337% | 97.6% | 97.6% | 97.6%
Alabama | Jefferson | Cinnamaldehyde (3-phenyl-2-propenal) | 104-55-2 | 35 | 0.2063% | 0.00126% | 0.000954% | 0.001701% | 35 | 0.01337% | 30% | 30% | 30%
Alabama | Jefferson | Ethylene glycol | 107-21-1 | 35 | 0.2063% | 0.01348% | 0.01081% | 0.01645% | 105 | 0.0401% | 30% | 30% | 40%
Alabama | Jefferson | Formic acid | 64-18-6 | 35 | 0.2063% | 0.00126% | 0.000954% | 0.001701% | 35 | 0.01337% | 30% | 30% | 30%
Alabama | Jefferson | Hydrochloric acid | 7647-01-0 | 35 | 0.2063% | 0.9539% | 0.739% | 1.265% | 35 | 0.01337% | 26% | 26% | 26%
Alabama | Jefferson | Isopropanol | 67-63-0 | 35 | 0.2063% | 0.04316% | 0.03626% | 0.05177% | 35 | 0.01337% | 30% | 30% | 30%
Alabama | Jefferson | Methanol | 67-56-1 | 35 | 0.2063% | 0.01439% | 0.01209% | 0.01725% | 35 | 0.01337% | 10% | 10% | 10%
Alabama | Jefferson | Naphthalene | 91-20-3 | 35 | 0.2063% | 0.00216% | 0.001814% | 0.002588% | 35 | 0.01337% | 1.5% | 1.5% | 1.5%
Alabama | Jefferson | Polyethylene glycol | 25322-68-3 | 35 | 0.2063% | 0.00126% | 0.001007% | 0.001977% | 35 | 0.01337% | 70% | 70% | 70%
Alabama | Tuscaloosa | 2-Butoxyethanol | 111-76-2 | 20 | 0.1179% | 0.01141% | 0.01018% | 0.01403% | 40 | 0.01528% | 18.5% | 7% | 30%
Alabama | Tuscaloosa | 2,2-Dibromo-3-nitrilopropionamide | 10222-01-2 | 20 | 0.1179% | 0.001865% | 0.001468% | 0.002205% | 20 | 0.007638% | 97.6% | 97.6% | 97.6%
Alabama | Tuscaloosa | Cinnamaldehyde (3-phenyl-2-propenal) | 104-55-2 | 20 | 0.1179% | 0.00092% | 0.0007655% | 0.001328% | 20 | 0.007638% | 30% | 30% | 30%
Alabama | Tuscaloosa | Ethylene glycol | 107-21-1 | 20 | 0.1179% | 0.01266% | 0.01004% | 0.01438% | 60 | 0.02291% | 30% | 30% | 40%
Alabama | Tuscaloosa | Formic acid | 64-18-6 | 20 | 0.1179% | 0.00092% | 0.0007655% | 0.001328% | 20 | 0.007638% | 30% | 30% | 30%
Alabama | Tuscaloosa | Hydrochloric acid | 7647-01-0 | 20 | 0.1179% | 1.12% | 0.9723% | 1.415% | 20 | 0.007638% | 26% | 26% | 26%
Alabama | Tuscaloosa | Isopropanol | 67-63-0 | 20 | 0.1179% | 0.04421% | 0.03959% | 0.05675% | 20 | 0.007638% | 30% | 30% | 30%
Alabama | Tuscaloosa | Methanol | 67-56-1 | 20 | 0.1179% | 0.01474% | 0.0132% | 0.01892% | 20 | 0.007638% | 10% | 10% | 10%
Alabama | Tuscaloosa | Naphthalene | 91-20-3 | 20 | 0.1179% | 0.00221% | 0.00198% | 0.002838% | 20 | 0.007638% | 1.5% | 1.5% | 1.5%
Alabama | Tuscaloosa | Polyethylene glycol | 25322-68-3 | 20 | 0.1179% | 0.00134% | 0.001048% | 0.001578% | 20 | 0.007638% | 70% | 70% | 70%
Arkansas | Cleburne | Hydrochloric acid | 7647-01-0 | 241 | 1.42% | 0.08875% | 0.02471% | 0.1964% | 242 | 0.09242% | 40% | 15% | 100%
Arkansas | Cleburne | Methanol | 67-56-1 | 241 | 1.42% | 0.00038% | 9e-05% | 0.00463% | 392 | 0.1497% | 30% | 10% | 75%
Arkansas | Cleburne | Water | 7732-18-5 | 133 | 0.7838% | 0.1621% | 0.000552% | 0.626% | 428 | 0.1634% | 50% | 30% | 90%
Arkansas | Cleburne | Distillates, petroleum, hydrotreated light | 64742-47-8 | 127 | 0.7485% | 0.01068% | 0.007173% | 0.01977% | 191 | 0.07294% | 30% | 25% | 40%
Arkansas | Cleburne | Glutaraldehyde | 111-30-8 | 119 | 0.7013% | 0.01735% | 0.01469% | 0.02365% | 120 | 0.04583% | 42.5% | 27% | 60%
Arkansas | Cleburne | Propargyl alcohol | 107-19-7 | 118 | 0.6954% | 3e-05% | 2e-05% | 9e-05% | 118 | 0.04506% | 10% | 10% | 10%
Arkansas | Cleburne | Ethanol | 64-17-5 | 113 | 0.666% | 0.00051% | 0.00037% | 0.002304% | 118 | 0.04506% | 2.5% | 0.9% | 10%
Arkansas | Cleburne | Isopropanol | 67-63-0 | 112 | 0.6601% | 0.00015% | 1e-05% | 0.003334% | 150 | 0.05728% | 7% | 6% | 30%
Arkansas | Cleburne | Ethylene glycol | 107-21-1 | 88 | 0.5186% | 0.00613% | 8e-05% | 0.006596% | 99 | 0.03781% | 60% | 40% | 60%
Arkansas | Cleburne | Ammonium chloride | 12125-02-9 | 86 | 0.5068% | 0.00152% | 0.000275% | 0.003477% | 90 | 0.03437% | 10% | 7% | 10%
Arkansas | Cleburne | Quaternary ammonium compounds, benzyl-C12-16-alkyldimethyl, chlorides | 68424-85-1 | 77 | 0.4538% | 0.00308% | 0.002988% | 0.003814% | 77 | 0.02941% | 7.5% | 5.5% | 7.5%
Arkansas | Cleburne | Thiourea polymer | 68527-49-1 | 76 | 0.4479% | 6e-05% | 5e-05% | 0.0002725% | 76 | 0.02902% | 30% | 30% | 30%
Arkansas | Cleburne | Sodium chloride | 7647-14-5 | 67 | 0.3949% | 0.01291% | 0% | 0.03974% | 105 | 0.0401% | 25% | 10% | 30%
Arkansas | Cleburne | Sodium hydroxide | 1310-73-2 | 63 | 0.3713% | 0.00052% | 0.000501% | 0.001688% | 63 | 0.02406% | 5% | 4% | 5%
Arkansas | Cleburne | Sodium chlorite | 7758-19-2 | 61 | 0.3595% | 0.0016% | 0.00027% | 0.00276% | 61 | 0.02329% | 5% | 5% | 25%
Arkansas | Cleburne | Citric acid | 77-92-9 | 59 | 0.3477% | 0.00054% | 0.00027% | 0.00312% | 59 | 0.02253% | 50% | 30% | 60%
Arkansas | Cleburne | Acetic acid | 64-19-7 | 57 | 0.3359% | 0.00672% | 0% | 0.01313% | 89 | 0.03399% | 60% | 38% | 90%
Arkansas | Cleburne | Alkenes, C>10 .alpha.- | 64743-02-8 | 51 | 0.3006% | 2e-05% | 1e-05% | 5e-05% | 51 | 0.01948% | 5% | 5% | 10%
Arkansas | Cleburne | Ethoxylated C14-15 alcohols | 68951-67-7 | 51 | 0.3006% | 7e-05% | 5e-05% | 0.000275% | 51 | 0.01948% | 30% | 30% | 30%
Arkansas | Cleburne | Sodium perborate tetrahydrate | 10486-00-7 | 48 | 0.2829% | 0.003935% | 0.003011% | 0.006092% | 48 | 0.01833% | 100% | 100% | 100%
Arkansas | Cleburne | Hydrogen peroxide | 7722-84-1 | 46 | 0.2711% | 0.001045% | 0% | 0.005808% | 46 | 0.01757% | 10% | 10% | 11%
Arkansas | Cleburne | Peracetic acid | 79-21-0 | 46 | 0.2711% | 0.003135% | 0% | 0.0082% | 46 | 0.01757% | 1% | 1% | 17%
Arkansas | Cleburne | Didecyl dimethyl ammonium chloride | 7173-51-5 | 44 | 0.2593% | 0.004465% | 0.00413% | 0.00461% | 44 | 0.0168% | 29% | 8% | 50%
Arkansas | Cleburne | 1-Decanol | 112-30-1 | 43 | 0.2534% | 3e-05% | 1e-05% | 5e-05% | 43 | 0.01642% | 7% | 7% | 7%
Arkansas | Cleburne | 1-Octanol | 111-87-5 | 43 | 0.2534% | 3e-05% | 1e-05% | 5e-05% | 43 | 0.01642% | 7% | 7% | 7%
Arkansas | Cleburne | 2-Butoxyethanol | 111-76-2 | 43 | 0.2534% | 2e-05% | 1e-05% | 4e-05% | 43 | 0.01642% | 5% | 5% | 5%
Arkansas | Cleburne | N,N-Dimethylformamide | 68-12-2 | 43 | 0.2534% | 0.00011% | 5.1e-05% | 0.000229% | 43 | 0.01642% | 30% | 30% | 30%
Arkansas | Cleburne | Potassium chloride | 7447-40-7 | 43 | 0.2534% | 0.00352% | 0.00271% | 0.005518% | 43 | 0.01642% | 10% | 10% | 10%
Arkansas | Cleburne | Fatty acids, tall-oil | 61790-12-3 | 42 | 0.2475% | 8.5e-05% | 5e-05% | 0.0002795% | 42 | 0.01604% | 30% | 30% | 30%
Arkansas | Cleburne | Aziridine, polymer with 2-methyloxirane | 31974-35-3 | 38 | 0.224% | 1e-05% | 0% | 2e-05% | 38 | 0.01451% | 10% | 10% | 10%
Arkansas | Cleburne | Ethoxylated C12-16 alcohols | 68551-12-2 | 38 | 0.224% | 0.00324% | 0.001828% | 0.003516% | 38 | 0.01451% | 7% | 7% | 7%
Arkansas | Cleburne | Formic acid | 64-18-6 | 38 | 0.224% | 6e-05% | 1.85e-05% | 0.001256% | 40 | 0.01528% | 30% | 13% | 60%
Arkansas | Cleburne | Residues, petroleum, catalytic reformer fractionator | 64741-67-9 | 38 | 0.224% | 7e-05% | 0% | 0.00012% | 38 | 0.01451% | 70% | 70% | 70%
Arkansas | Cleburne | Sodium erythorbate | 6381-77-7 | 36 | 0.2122% | 3e-05% | 2e-05% | 4.5e-05% | 36 | 0.01375% | 100% | 100% | 100%
Arkansas | Cleburne | Navy fuels JP-5 | 8008-20-6 | 33 | 0.1945% | 0.00016% | 0.00015% | 0.000304% | 33 | 0.0126% | 6% | 6% | 6%
Arkansas | Cleburne | Ozone | 10028-15-6 | 33 | 0.1945% | 0.00055% | 0.00043% | 0.00072% | 33 | 0.0126% | 100% | 100% | 100%
Arkansas | Cleburne | Potassium hydroxide | 1310-58-3 | 33 | 0.1945% | 1e-05% | 0% | 0.003428% | 33 | 0.0126% | 13% | 1% | 13%
Arkansas | Cleburne | Boron sodium oxide | 1330-43-4 | 30 | 0.1768% | 0.00042% | 1e-05% | 0.008556% | 30 | 0.01146% | 30% | 30% | 30%
Arkansas | Cleburne | Benzyldimethyldodecylammonium chloride | 139-07-1 | 29 | 0.1709% | 0.00331% | 0.003204% | 0.003346% | 29 | 0.01107% | 30% | 30% | 30%
Arkansas | Cleburne | Benzylhexadecyldimethylammonium chloride | 122-18-9 | 29 | 0.1709% | 0.00055% | 0.000534% | 0.00056% | 29 | 0.01107% | 5% | 5% | 5%
Arkansas | Cleburne | Tetradecyl dimethyl benzyl ammonium chloride | 139-08-2 | 29 | 0.1709% | 0.0011% | 0.00107% | 0.001116% | 29 | 0.01107% | 10% | 10% | 10%
Arkansas | Cleburne | Peroxydisulfuric acid, diammonium salt | 7727-54-0 | 21 | 0.1238% | 7e-05% | 2e-05% | 0.00263% | 22 | 0.008401% | 100% | 100% | 100%
Arkansas | Cleburne | 2-Ethylhexanol | 104-76-7 | 19 | 0.112% | 1e-05% | 1e-05% | 3e-05% | 19 | 0.007256% | 7% | 7% | 7%
Arkansas | Cleburne | Dodecylbenzenesulfonic acid, monoethanolamine salt | 26836-07-7 | 19 | 0.112% | 2e-05% | 1e-05% | 5e-05% | 19 | 0.007256% | 13% | 13% | 13%
Arkansas | Cleburne | Isotridecanol, ethoxylated | 9043-30-5 | 19 | 0.112% | 1e-05% | 0% | 2e-05% | 19 | 0.007256% | 5% | 5% | 5%
Arkansas | Cleburne | Pluronic F-127 | 9003-11-6 | 19 | 0.112% | 6e-05% | 3e-05% | 0.00011% | 19 | 0.007256% | 30% | 30% | 30%
Arkansas | Cleburne | Sodium polyacrylate | 9003-04-7 | 18 | 0.1061% | 0.000705% | 0.0003785% | 0.001492% | 18 | 0.006874% | 30% | 30% | 30%
Arkansas | Cleburne | Sodium tetraborate decahydrate | 1303-96-4 | 11 | 0.06483% | 0.00087% | 0.00015% | 0.00256% | 11 | 0.004201% | 30% | 30% | 30%
Arkansas | Cleburne | Acrylic acid, with sodium-2-acrylamido-2-methyl-1-propanesulfonate and sodium phosphinate | 110224-99-2 | 10 | 0.05893% | 0.00075% | 0.000689% | 0.0007655% | 10 | 0.003819% | 30% | 30% | 30%
Arkansas | Cleburne | Ethanol, 2,2'-oxybis-, reaction products with ammonia, morpholine derivs. residues | 68909-77-3 | 10 | 0.05893% | 0% | 0% | 0.00024% | 10 | 0.003819% | 5% | 5% | 5%
Arkansas | Cleburne | Nonyl phenol ethoxylate | 9016-45-9 | 8 | 0.04715% | 0.001965% | 0.001411% | 0.003909% | 8 | 0.003055% | 5% | 5% | 5%
Arkansas | Cleburne | Alkyl* dimethyl ethylbenzyl ammonium chloride *(50%C12, 30%C14, 17%C16, 3%C18) | 85409-23-0 | 7 | 0.04125% | 0.00506% | 0.004643% | 0.005114% | 7 | 0.002673% | 10% | 10% | 10%
Arkansas | Cleburne | Quaternary ammonium compounds, benzyl-C12-18-alkyldimethyl, chlorides | 68391-01-5 | 7 | 0.04125% | 0.00506% | 0.004643% | 0.005114% | 7 | 0.002673% | 10% | 10% | 10%
Arkansas | Cleburne | Sulfuric acid | 7664-93-9 | 7 | 0.04125% | 0% | 0% | 0% | 7 | 0.002673% | 0.2% | 0.2% | 0.2%
Arkansas | Cleburne | 2-Mercaptoethanol | 60-24-2 | 4 | 0.02357% | 3e-05% | 2.15e-05% | 3e-05% | 4 | 0.001528% | 5% | 5% | 5%
Arkansas | Cleburne | Methanamine, N,N-dimethyl-, hydrochloride | 593-81-7 | 4 | 0.02357% | 0.007245% | 0.006224% | 0.008733% | 4 | 0.001528% | 5% | 5% | 5%
Arkansas | Cleburne | Carbonic acid, dipotassium salt | 584-08-7 | 3 | 0.01768% | 0.00064% | 0.000307% | 0.001342% | 3 | 0.001146% | 48% | 48% | 48%
Arkansas | Cleburne | Sodium hypochlorite | 7681-52-9 | 3 | 0.01768% | 0.03964% | 0.0394% | 0.04003% | 3 | 0.001146% | 30% | 30% | 30%
Arkansas | Cleburne | Tetrahydro-3,5-dimethyl,2H-1,3,5-thiadiazine-2-thione | 533-74-4 | 3 | 0.01768% | 0.00744% | 0.003921% | 0.01008% | 3 | 0.001146% | 24% | 24% | 24%
Arkansas | Cleburne | Iridium oxide | 12030-49-8 | 2 | 0.01179% | 8.5e-05% | 6.25e-05% | 0.0001075% | 2 | 0.0007638% | 100% | 100% | 100%
Arkansas | Cleburne | Maleic acid homopolymer | 26099-09-2 | 2 | 0.01179% | 0.00052% | 0.00052% | 0.00052% | 2 | 0.0007638% | 5% | 5% | 5%
Arkansas | Cleburne | Scandium oxide | 12060-08-1 | 2 | 0.01179% | 7e-05% | 3.4e-05% | 0.000106% | 2 | 0.0007638% | 100% | 100% | 100%
Arkansas | Cleburne | Antimony trioxide | 1309-64-4 | 1 | 0.005893% | 3e-05% | 3e-05% | 3e-05% | 1 | 0.0003819% | 100% | 100% | 100%
Arkansas | Cleburne | Choline chloride | 67-48-1 | 1 | 0.005893% | 0.09789% | 0.09789% | 0.09789% | 1 | 0.0003819% | 70% | 70% | 70%
Arkansas | Cleburne | Raffinates, petroleum, sorption process | 64741-85-1 | 1 | 0.005893% | 0.03895% | 0.03895% | 0.03895% | 1 | 0.0003819% | 80% | 80% | 80%
Arkansas | Cleburne | Trisodium phosphate | 7601-54-9 | 1 | 0.005893% | 0.00088% | 0.00088% | 0.00088% | 1 | 0.0003819% | 10% | 10% | 10%
Arkansas | Conway | Hydrochloric acid | 7647-01-0 | 293 | 1.727% | 0.05676% | 0.02149% | 0.1723% | 294 | 0.1123% | 25.96% | 15% | 100%
Arkansas | Conway | Methanol | 67-56-1 | 293 | 1.727% | 0.00095% | 0.00011% | 0.004474% | 508 | 0.194% | 40% | 20% | 75%
Arkansas | Conway | Propargyl alcohol | 107-19-7 | 192 | 1.132% | 3e-05% | 2e-05% | 8e-05% | 192 | 0.07332% | 10% | 10% | 10%
Arkansas | Conway | Distillates, petroleum, hydrotreated light | 64742-47-8 | 159 | 0.9371% | 0.01052% | 0.00751% | 0.0172% | 177 | 0.06759% | 30% | 30% | 30%
Arkansas | Conway | Glutaraldehyde | 111-30-8 | 156 | 0.9194% | 0.02246% | 0.01505% | 0.02367% | 157 | 0.05996% | 60% | 27% | 60%
Arkansas | Conway | Isopropanol | 67-63-0 | 150 | 0.884% | 0.003185% | 0.00014% | 0.00333% | 156 | 0.05957% | 30% | 6% | 30%
Arkansas | Conway | Sodium erythorbate | 6381-77-7 | 140 | 0.8251% | 3e-05% | 2e-05% | 0.00022% | 140 | 0.05346% | 100% | 100% | 100%
Arkansas | Conway | Ethanol | 64-17-5 | 101 | 0.5952% | 0.00188% | 0.0005% | 0.00243% | 105 | 0.0401% | 4% | 1% | 10%
Arkansas | Conway | Benzyldimethyldodecylammonium chloride | 139-07-1 | 86 | 0.5068% | 0.003295% | 0.00314% | 0.003348% | 86 | 0.03284% | 30% | 30% | 30%
Arkansas | Conway | Benzylhexadecyldimethylammonium chloride | 122-18-9 | 86 | 0.5068% | 0.00055% | 0.00052% | 0.00056% | 86 | 0.03284% | 5% | 5% | 5%
Arkansas | Conway | Tetradecyl dimethyl benzyl ammonium chloride | 139-08-2 | 86 | 0.5068% | 0.0011% | 0.00105% | 0.001118% | 86 | 0.03284% | 10% | 10% | 10%
Arkansas | Conway | Didecyl dimethyl ammonium chloride | 7173-51-5 | 79 | 0.4656% | 0.00452% | 0.004248% | 0.004637% | 79 | 0.03017% | 8% | 8% | 50%
Arkansas | Conway | Water | 7732-18-5 | 79 | 0.4656% | 0.00824% | 0.000369% | 0.5373% | 175 | 0.06683% | 75% | 44% | 99.9%
Arkansas | Conway | Thiourea polymer | 68527-49-1 | 72 | 0.4243% | 6e-05% | 5e-05% | 0.00014% | 72 | 0.0275% | 30% | 30% | 30%
Arkansas | Conway | Sodium tetraborate decahydrate | 1303-96-4 | 66 | 0.389% | 0.00216% | 0.000225% | 0.01124% | 66 | 0.0252% | 30% | 30% | 30%
Arkansas | Conway | Peroxydisulfuric acid, diammonium salt | 7727-54-0 | 65 | 0.3831% | 8e-05% | 1e-05% | 0.000634% | 65 | 0.02482% | 100% | 100% | 100%
Arkansas | Conway | Potassium hydroxide | 1310-58-3 | 61 | 0.3595% | 5e-05% | 0% | 0.00437% | 61 | 0.02329% | 13% | 1% | 13%
Arkansas | Conway | Navy fuels JP-5 | 8008-20-6 | 57 | 0.3359% | 0.00018% | 0.00015% | 0.000312% | 57 | 0.02177% | 6% | 6% | 6%
Arkansas | Conway | Ozone | 10028-15-6 | 54 | 0.3182% | 0.00064% | 0.0004565% | 0.000897% | 54 | 0.02062% | 100% | 100% | 100%
Arkansas | Conway | Ammonium chloride | 12125-02-9 | 50 | 0.2947% | 0.001415% | 0.000139% | 0.003363% | 53 | 0.02024% | 10% | 7% | 10%
Arkansas | Conway | Quaternary ammonium compounds, benzyl-C12-16-alkyldimethyl, chlorides | 68424-85-1 | 50 | 0.2947% | 0.00315% | 0.003015% | 0.003756% | 50 | 0.01909% | 5.5% | 5.5% | 10%
Arkansas | Conway | Formic acid | 64-18-6 | 43 | 0.2534% | 6e-05% | 5e-05% | 0.00053% | 45 | 0.01718% | 30% | 13% | 30%
Arkansas | Conway | Citric acid | 77-92-9 | 41 | 0.2416% | 0.00304% | 0.00046% | 0.00314% | 41 | 0.01566% | 30% | 15% | 50%
Arkansas | Conway | Alkenes, C>10 .alpha.- | 64743-02-8 | 39 | 0.2298% | 2e-05% | 1e-05% | 2.1e-05% | 39 | 0.01489% | 5% | 5% | 10%
Arkansas | Conway | Ethoxylated C14-15 alcohols | 68951-67-7 | 39 | 0.2298% | 8e-05% | 5e-05% | 0.000142% | 39 | 0.01489% | 30% | 30% | 30%
Arkansas | Conway | Boron sodium oxide | 1330-43-4 | 38 | 0.224% | 0.00221% | 0% | 0.01076% | 38 | 0.01451% | 30% | 30% | 30%
Arkansas | Conway | Fatty acids, tall-oil | 61790-12-3 | 36 | 0.2122% | 9e-05% | 5e-05% | 0.000145% | 36 | 0.01375% | 30% | 30% | 30%
Arkansas | Conway | Sodium hydroxide | 1310-73-2 | 36 | 0.2122% | 0.00129% | 0.001083% | 0.00191% | 36 | 0.01375% | 4% | 4% | 4.25%
Arkansas | Conway | Ethanol, 2,2'-oxybis-, reaction products with ammonia, morpholine derivs. residues | 68909-77-3 | 32 | 0.1886% | 0.00024% | 0.0001805% | 0.00024% | 32 | 0.01222% | 5% | 5% | 5%
Arkansas | Conway | Sodium chlorite | 7758-19-2 | 31 | 0.1827% | 0.00048% | 0.000245% | 0.00432% | 31 | 0.01184% | 25% | 5% | 25%
Arkansas | Conway | Acetic acid | 64-19-7 | 25 | 0.1473% | 0.01077% | 0.00168% | 0.04111% | 33 | 0.0126% | 60% | 38% | 90%
Arkansas | Conway | Carbonic acid, dipotassium salt | 584-08-7 | 23 | 0.1355% | 0.00144% | 0.00023% | 0.003471% | 23 | 0.008783% | 48% | 48% | 48%
Arkansas | Conway | Ethylene glycol | 107-21-1 | 20 | 0.1179% | 0.000455% | 0.0001185% | 0.005668% | 20 | 0.007638% | 5% | 5% | 60%
Arkansas | Conway | Hydrogen peroxide | 7722-84-1 | 20 | 0.1179% | 0.009225% | 0.00105% | 0.01215% | 20 | 0.007638% | 11% | 10% | 30%
Arkansas | Conway | Peracetic acid | 79-21-0 | 20 | 0.1179% | 0.00923% | 0.003159% | 0.01877% | 21 | 0.00802% | 17% | 1% | 30%
Arkansas | Conway | Acrylic acid, with sodium-2-acrylamido-2-methyl-1-propanesulfonate and sodium phosphinate | 110224-99-2 | 18 | 0.1061% | 0.00073% | 0.000639% | 0.0008145% | 18 | 0.006874% | 30% | 30% | 30%
Arkansas | Conway | Alkyl* dimethyl ethylbenzyl ammonium chloride *(50%C12, 30%C14, 17%C16, 3%C18) | 85409-23-0 | 16 | 0.0943% | 0.00503% | 0.004998% | 0.005095% | 16 | 0.00611% | 10% | 10% | 10%
Arkansas | Conway | Quaternary ammonium compounds, benzyl-C12-18-alkyldimethyl, chlorides | 68391-01-5 | 16 | 0.0943% | 0.00503% | 0.004998% | 0.005095% | 16 | 0.00611% | 10% | 10% | 10%
Arkansas | Conway | Sodium perborate tetrahydrate | 10486-00-7 | 12 | 0.07072% | 0.00551% | 0.004415% | 0.006866% | 12 | 0.004583% | 100% | 100% | 100%
Arkansas | Conway | Trisodium phosphate | 7601-54-9 | 11 | 0.06483% | 0.00049% | 0.00043% | 0.00088% | 11 | 0.004201% | 5% | 5% | 5%
Arkansas | Conway | Sodium polyacrylate | 9003-04-7 | 10 | 0.05893% | 0.000695% | 0.0003825% | 0.001491% | 10 | 0.003819% | 30% | 30% | 30%
Arkansas | Conway | Sodium chloride | 7647-14-5 | 9 | 0.05304% | 0.01202% | 4.4e-05% | 0.01529% | 16 | 0.00611% | 25% | 10% | 30%
Arkansas | Conway | 1-Decanol | 112-30-1 | 7 | 0.04125% | 2e-05% | 2e-05% | 3e-05% | 7 | 0.002673% | 7% | 7% | 7%
Arkansas | Conway | 1-Octanol | 111-87-5 | 7 | 0.04125% | 2e-05% | 2e-05% | 3e-05% | 7 | 0.002673% | 7% | 7% | 7%
Arkansas | Conway | 2-Butoxyethanol | 111-76-2 | 7 | 0.04125% | 2e-05% | 1.3e-05% | 2e-05% | 7 | 0.002673% | 5% | 5% | 5%
Arkansas | Conway | 2-Ethylhexanol | 104-76-7 | 7 | 0.04125% | 1e-05% | 1e-05% | 1e-05% | 7 | 0.002673% | 7% | 7% | 7%
Arkansas | Conway | 2-Propenoic, Polymer with Sodium Phosphinate, Sodium Salt | 71050-62-9 | 7 | 0.04125% | 0.00499% | 0.004859% | 0.005027% | 7 | 0.002673% | 55% | 55% | 55%
Arkansas | Conway | Dodecylbenzenesulfonic acid, monoethanolamine salt | 26836-07-7 | 7 | 0.04125% | 2e-05% | 1.3e-05% | 2e-05% | 7 | 0.002673% | 13% | 13% | 13%
Arkansas | Conway | Ethoxylated C12-16 alcohols | 68551-12-2 | 7 | 0.04125% | 0.00333% | 0.00283% | 0.003585% | 7 | 0.002673% | 7% | 7% | 7%
Arkansas | Conway | Isotridecanol, ethoxylated | 9043-30-5 | 7 | 0.04125% | 1e-05% | 1e-05% | 1e-05% | 7 | 0.002673% | 5% | 5% | 5%
Arkansas | Conway | N,N-Dimethylformamide | 68-12-2 | 7 | 0.04125% | 0.00011% | 7.6e-05% | 0.00011% | 7 | 0.002673% | 30% | 30% | 30%
Arkansas | Conway | Pluronic F-127 | 9003-11-6 | 7 | 0.04125% | 5e-05% | 3.3e-05% | 5e-05% | 7 | 0.002673% | 30% | 30% | 30%
Arkansas | Conway | Potassium chloride | 7447-40-7 | 7 | 0.04125% | 0.00315% | 0.002806% | 0.004168% | 7 | 0.002673% | 10% | 10% | 10%
Arkansas | Conway | Aziridine, polymer with 2-methyloxirane | 31974-35-3 | 6 | 0.03536% | 0% | 0% | 0% | 6 | 0.002291% | 10% | 10% | 10%
Arkansas | Conway | Choline chloride | 67-48-1 | 6 | 0.03536% | 0.134% | 0.1106% | 0.1353% | 6 | 0.002291% | 70% | 70% | 70%
Arkansas | Conway | Residues, petroleum, catalytic reformer fractionator | 64741-67-9 | 6 | 0.03536% | 0% | 0% | 0% | 6 | 0.002291% | 70% | 70% | 70%
Arkansas | Conway | Tri-n-butyl tetradecyl phosphonium chloride | 81741-28-8 | 4 | 0.02357% | 0.00542% | 0.0009345% | 0.005715% | 4 | 0.001528% | 7.5% | 1.6% | 10%
Arkansas | Conway | Maleic acid homopolymer | 26099-09-2 | 3 | 0.01768% | 0.00052% | 0.00052% | 0.000529% | 3 | 0.001146% | 5% | 5% | 5%
Arkansas | Conway | Raffinates, petroleum, sorption process | 64741-85-1 | 3 | 0.01768% | 0.04743% | 0.03748% | 3.445% | 3 | 0.001146% | 80% | 80% | 80%
Arkansas | Conway | Iridium oxide | 12030-49-8 | 1 | 0.005893% | 0.00251% | 0.00251% | 0.00251% | 1 | 0.0003819% | 100% | 100% | 100%
Arkansas | Conway | Nonyl phenol ethoxylate | 9016-45-9 | 1 | 0.005893% | 0.0037% | 0.0037% | 0.0037% | 1 | 0.0003819% | 5% | 5% | 5%
Arkansas | Conway | Sulfuric acid | 7664-93-9 | 1 | 0.005893% | 0.00021% | 0.00021% | 0.00021% | 1 | 0.0003819% | 0.2% | 0.2% | 0.2%
Arkansas | County Uncertain | Distillates, petroleum, hydrotreated light | 64742-47-8 | 17 | 0.1002% | 0.01048% | 0.002189% | 0.01522% | 30 | 0.01146% | 30% | 30% | 40%
Arkansas | County Uncertain | Hydrochloric acid | 7647-01-0 | 17 | 0.1002% | 0.0728% | 0.01483% | 0.1971% | 17 | 0.006492% | 40% | 27% | 40%
Arkansas | County Uncertain | Methanol | 67-56-1 | 17 | 0.1002% | 0.00011% | 2.4e-05% | 0.00062% | 19 | 0.007256% | 60% | 20% | 60%
Arkansas | County Uncertain | Water | 7732-18-5 | 16 | 0.0943% | 0.1278% | 0.004072% | 0.3263% | 50 | 0.01909% | 55% | 36.75% | 75%
Arkansas | County Uncertain | Propargyl alcohol | 107-19-7 | 13 | 0.07661% | 2e-05% | 4e-06% | 4.2e-05% | 13 | 0.004964% | 10% | 10% | 10%
Arkansas | County Uncertain | Ethylene glycol | 107-21-1 | 12 | 0.07072% | 0.00038% | 4.4e-05% | 0.01326% | 13 | 0.004964% | 40% | 5% | 60%
Arkansas | County Uncertain | Sodium perborate tetrahydrate | 10486-00-7 | 12 | 0.07072% | 0.00353% | 0% | 0.0062% | 12 | 0.004583% | 100% | 100% | 100%
Arkansas | County Uncertain | Acetic acid | 64-19-7 | 11 | 0.06483% | 0.00987% | 0.004935% | 0.01633% | 16 | 0.00611% | 60% | 60% | 90%
Arkansas | County Uncertain | Hydrogen peroxide | 7722-84-1 | 11 | 0.06483% | 0.0019% | 0.000745% | 0.007135% | 11 | 0.004201% | 10% | 10% | 30%
Arkansas | County Uncertain | Peracetic acid | 79-21-0 | 11 | 0.06483% | 0.00494% | 0.00223% | 0.008165% | 11 | 0.004201% | 1% | 1% | 30%
Arkansas | County Uncertain | Sodium chloride | 7647-14-5 | 7 | 0.04125% | 0.00879% | 0% | 0.01294% | 12 | 0.004583% | 25% | 10% | 30%
Arkansas | County Uncertain | Ammonium chloride | 12125-02-9 | 6 | 0.03536% | 0.001855% | 0.001247% | 0.002405% | 6 | 0.002291% | 7% | 7% | 9.25%
Arkansas | County Uncertain | Ethanol | 64-17-5 | 6 | 0.03536% | 0.000275% | 6.15e-05% | 0.001818% | 6 | 0.002291% | 1% | 1% | 3.25%
Arkansas | County Uncertain | Glutaraldehyde | 111-30-8 | 6 | 0.03536% | 0.01089% | 0.003694% | 0.01704% | 6 | 0.002291% | 42.5% | 30.88% | 60%
Arkansas | County Uncertain | Quaternary ammonium compounds, benzyl-C12-16-alkyldimethyl, chlorides | 68424-85-1 | 6 | 0.03536% | 0.00205% | 0.0006157% | 0.003115% | 6 | 0.002291% | 7.5% | 6% | 10%
Arkansas | County Uncertain | 1-Decanol | 112-30-1 | 5 | 0.02947% | 2e-05% | 1e-05% | 2e-05% | 5 | 0.001909% | 7% | 7% | 7%
Arkansas | County Uncertain | 1-Octanol | 111-87-5 | 5 | 0.02947% | 2e-05% | 1e-05% | 2e-05% | 5 | 0.001909% | 7% | 7% | 7%
Arkansas | County Uncertain | 2-Butoxyethanol | 111-76-2 | 5 | 0.02947% | 1e-05% | 1e-05% | 1e-05% | 5 | 0.001909% | 5% | 5% | 5%
Arkansas | County Uncertain | 2-Ethylhexanol | 104-76-7 | 5 | 0.02947% | 1e-05% | 1e-05% | 1e-05% | 5 | 0.001909% | 7% | 7% | 7%
Arkansas | County Uncertain | Citric acid | 77-92-9 | 5 | 0.02947% | 0.00032% | 0.00029% | 0.00032% | 5 | 0.001909% | 50% | 50% | 50%
Arkansas | County Uncertain | Dodecylbenzenesulfonic acid, monoethanolamine salt | 26836-07-7 | 5 | 0.02947% | 1e-05% | 1e-05% | 1e-05% | 5 | 0.001909% | 13% | 13% | 13%
Arkansas | County Uncertain | Ethoxylated C12-16 alcohols | 68551-12-2 | 5 | 0.02947% | 0.00188% | 0.001694% | 0.002436% | 5 | 0.001909% | 7% | 7% | 7%
Arkansas | County Uncertain | Isopropanol | 67-63-0 | 5 | 0.02947% | 2e-05% | 1e-05% | 2e-05% | 5 | 0.001909% | 7% | 7% | 7%
Arkansas | County Uncertain | Isotridecanol, ethoxylated | 9043-30-5 | 5 | 0.02947% | 1e-05% | 0% | 1e-05% | 5 | 0.001909% | 5% | 5% | 5%
Arkansas | County Uncertain | N,N-Dimethylformamide | 68-12-2 | 5 | 0.02947% | 6e-05% | 6e-05% | 6e-05% | 5 | 0.001909% | 30% | 30% | 30%
Arkansas | County Uncertain | Pluronic F-127 | 9003-11-6 | 5 | 0.02947% | 3e-05% | 3e-05% | 3e-05% | 5 | 0.001909% | 30% | 30% | 30%
Arkansas | County Uncertain | Potassium chloride | 7447-40-7 | 5 | 0.02947% | 0.00258% | 0.001866% | 0.00394% | 5 | 0.001909% | 10% | 10% | 10%
Arkansas | County Uncertain | Sodium chlorite | 7758-19-2 | 5 | 0.02947% | 0.00129% | 0.000928% | 0.00197% | 5 | 0.001909% | 5% | 5% | 5%
Arkansas | County Uncertain | 2-Propenoic, Polymer with Sodium Phosphinate, Sodium Salt | 71050-62-9 | 4 | 0.02357% | 0.003005% | 0.0003635% | 0.004958% | 4 | 0.001528% | 55% | 55% | 55%
Arkansas | County Uncertain | Trisodium phosphate | 7601-54-9 | 3 | 0.01768% | 0.00068% | 6.8e-05% | 0.000833% | 3 | 0.001146% | 10% | 10% | 10%
Arkansas | County Uncertain | Didecyl dimethyl ammonium chloride | 7173-51-5 | 1 | 0.005893% | 0.00458% | 0.00458% | 0.00458% | 1 | 0.0003819% | 8% | 8% | 8%
Arkansas | County Uncertain | Ethanol, 2,2'-oxybis-, reaction products with ammonia, morpholine derivs. residues | 68909-77-3 | 1 | 0.005893% | 0.00024% | 0.00024% | 0.00024% | 1 | 0.0003819% | 5% | 5% | 5%
Arkansas | County Uncertain | Sodium erythorbate | 6381-77-7 | 1 | 0.005893% | 2e-05% | 2e-05% | 2e-05% | 1 | 0.0003819% | 100% | 100% | 100%
Arkansas | County Uncertain | Tri-n-butyl tetradecyl phosphonium chloride | 81741-28-8 | 1 | 0.005893% | 0.00573% | 0.00573% | 0.00573% | 1 | 0.0003819% | 10% | 10% | 10%
Arkansas | Faulkner | Hydrochloric acid | 7647-01-0 | 90 | 0.5304% | 0.1002% | 0.02141% | 0.2184% | 90 | 0.03437% | 36.93% | 15% | 100%
Arkansas | Faulkner | Methanol | 67-56-1 | 90 | 0.5304% | 0.0006% | 0.00011% | 0.003595% | 143 | 0.05461% | 30% | 20% | 60%
Arkansas | Faulkner | Propargyl alcohol | 107-19-7 | 49 | 0.2888% | 5e-05% | 2.4e-05% | 0.00011% | 49 | 0.01871% | 10% | 8% | 10%
Arkansas | Faulkner | Glutaraldehyde | 111-30-8 | 42 | 0.2475% | 0.01771% | 0.008836% | 0.02347% | 42 | 0.01604% | 60% | 27% | 60%
Arkansas | Faulkner | Isopropanol | 67-63-0 | 41 | 0.2416% | 0.00021% | 3e-05% | 0.00332% | 50 | 0.01909% | 7% | 6% | 30%
Arkansas | Faulkner | Water | 7732-18-5 | 39 | 0.2298% | 0.3832% | 0.005318% | 0.6994% | 99 | 0.03781% | 60% | 42% | 99.9%
Arkansas | Faulkner | Ethanol | 64-17-5 | 36 | 0.2122% | 0.002165% | 0.0004% | 0.003685% | 42 | 0.01604% | 5% | 1% | 10%
Arkansas | Faulkner | Distillates, petroleum, hydrotreated light | 64742-47-8 | 33 | 0.1945% | 0.01489% | 0.009344% | 0.02547% | 45 | 0.01718% | 30% | 25% | 40%
Arkansas | Faulkner | Thiourea polymer | 68527-49-1 | 30 | 0.1768% | 0.00012% | 5e-05% | 0.0003055% | 30 | 0.01146% | 30% | 30% | 30%
Arkansas | Faulkner | Alkenes, C>10 .alpha.- | 64743-02-8 | 24 | 0.1414% | 3e-05% | 1e-05% | 5e-05% | 24 | 0.009165% | 5% | 5% | 5%
Arkansas | Faulkner | Citric acid | 77-92-9 | 24 | 0.1414% | 0.001035% | 0.00054% | 0.003108% | 24 | 0.009165% | 30% | 30% | 50%
Arkansas | Faulkner | Ethoxylated C14-15 alcohols | 68951-67-7 | 24 | 0.1414% | 0.00019% | 5.15e-05% | 0.0003085% | 24 | 0.009165% | 30% | 30% | 30%
Arkansas | Faulkner | Fatty acids, tall-oil | 61790-12-3 | 24 | 0.1414% | 0.00019% | 5.15e-05% | 0.0003085% | 24 | 0.009165% | 30% | 30% | 30%
Arkansas | Faulkner | Ozone | 10028-15-6 | 23 | 0.1355% | 0.00065% | 0.00045% | 0.000789% | 23 | 0.008783% | 100% | 100% | 100%
Arkansas | Faulkner | Acetic acid | 64-19-7 | 21 | 0.1238% | 0.00569% | 0.0015% | 0.00906% | 31 | 0.01184% | 60% | 20% | 90%
Arkansas | Faulkner | Ammonium chloride | 12125-02-9 | 21 | 0.1238% | 0.00148% | 0.00095% | 0.00331% | 23 | 0.008783% | 10% | 7% | 10%
Arkansas | Faulkner | Navy fuels JP-5 | 8008-20-6 | 20 | 0.1179% | 0.00021% | 0.0001795% | 0.0002905% | 20 | 0.007638% | 6% | 6% | 6%
Arkansas | Faulkner | Sodium erythorbate | 6381-77-7 | 19 | 0.112% | 3e-05% | 1.8e-05% | 6e-05% | 19 | 0.007256% | 100% | 100% | 100%
Arkansas | Faulkner | Sodium chlorite | 7758-19-2 | 17 | 0.1002% | 0.00129% | 0.000296% | 0.001908% | 17 | 0.006492% | 5% | 5% | 25%
Arkansas | Faulkner | Quaternary ammonium compounds, benzyl-C12-16-alkyldimethyl, chlorides | 68424-85-1 | 16 | 0.0943% | 0.003095% | 0.002903% | 0.003938% | 16 | 0.00611% | 5.5% | 5.5% | 8.125%
Arkansas | Faulkner | Didecyl dimethyl ammonium chloride | 7173-51-5 | 15 | 0.0884% | 0.00449% | 0.004264% | 0.004596% | 15 | 0.005728% | 8% | 8% | 50%
Arkansas | Faulkner | Hydrogen peroxide | 7722-84-1 | 14 | 0.08251% | 0.001165% | 0.0008415% | 0.008866% | 14 | 0.005346% | 10% | 10% | 30%
Arkansas | Faulkner | Peracetic acid | 79-21-0 | 14 | 0.08251% | 0.00349% | 0.002199% | 0.00705% | 16 | 0.00611% | 1% | 1% | 17%
Arkansas | Faulkner | Ethylene glycol | 107-21-1 | 13 | 0.07661% | 0.00015% | 0.00015% | 0.01152% | 14 | 0.005346% | 40% | 36.5% | 60%
Arkansas | Faulkner | Sodium chloride | 7647-14-5 | 13 | 0.07661% | 0.01199% | 0.006216% | 0.04098% | 22 | 0.008401% | 25% | 10% | 30%
Arkansas | Faulkner | 1-Decanol | 112-30-1 | 10 | 0.05893% | 3e-05% | 3e-05% | 5.1e-05% | 10 | 0.003819% | 7% | 7% | 7%
Arkansas | Faulkner | 1-Octanol | 111-87-5 | 10 | 0.05893% | 3e-05% | 3e-05% | 5.1e-05% | 10 | 0.003819% | 7% | 7% | 7%
Arkansas | Faulkner | 2-Butoxyethanol | 111-76-2 | 10 | 0.05893% | 2e-05% | 2e-05% | 3.55e-05% | 10 | 0.003819% | 5% | 5% | 5%
Arkansas | Faulkner | Benzyldimethyldodecylammonium chloride | 139-07-1 | 10 | 0.05893% | 0.003285% | 0.003194% | 0.003325% | 10 | 0.003819% | 30% | 30% | 30%
Arkansas | Faulkner | Benzylhexadecyldimethylammonium chloride | 122-18-9 | 10 | 0.05893% | 0.00055% | 0.00053% | 0.0005555% | 10 | 0.003819% | 5% | 5% | 5%
Arkansas | Faulkner | Boron sodium oxide | 1330-43-4 | 10 | 0.05893% | 0.000885% | 0% | 0.007909% | 10 | 0.003819% | 30% | 30% | 30%
Arkansas | Faulkner | N,N-Dimethylformamide | 68-12-2 | 10 | 0.05893% | 0.00011% | 0.00011% | 0.0002195% | 10 | 0.003819% | 30% | 30% | 30%
Arkansas | Faulkner | Potassium chloride | 7447-40-7 | 10 | 0.05893% | 0.00287% | 0.002548% | 0.004789% | 10 | 0.003819% | 10% | 10% | 10%
Arkansas | Faulkner | Potassium hydroxide | 1310-58-3 | 10 | 0.05893% | 0.00038% | 0% | 0.003424% | 10 | 0.003819% | 13% | 13% | 13%
Arkansas | Faulkner | Tetradecyl dimethyl benzyl ammonium chloride | 139-08-2 | 10 | 0.05893% | 0.001095% | 0.001065% | 0.00111% | 10 | 0.003819% | 10% | 10% | 10%
Arkansas | Faulkner | 2-Ethylhexanol | 104-76-7 | 9 | 0.05304% | 1e-05% | 1e-05% | 1.6e-05% | 9 | 0.003437% | 7% | 7% | 7%
Arkansas | Faulkner | Aziridine, polymer with 2-methyloxirane | 31974-35-3 | 9 | 0.05304% | 0% | 0% | 2.4e-05% | 9 | 0.003437% | 10% | 10% | 10%
Arkansas | Faulkner | Dodecylbenzenesulfonic acid, monoethanolamine salt | 26836-07-7 | 9 | 0.05304% | 2e-05% | 2e-05% | 2.6e-05% | 9 | 0.003437% | 13% | 13% | 13%
Arkansas | Faulkner | Ethoxylated C12-16 alcohols | 68551-12-2 | 9 | 0.05304% | 0.00317% | 0.002766% | 0.00388% | 9 | 0.003437% | 7% | 7% | 7%
Arkansas | Faulkner | Isotridecanol, ethoxylated | 9043-30-5 | 9 | 0.05304% | 1e-05% | 1e-05% | 1e-05% | 9 | 0.003437% | 5% | 5% | 5%
Arkansas | Faulkner | Pluronic F-127 | 9003-11-6 | 9 | 0.05304% | 5e-05% | 5e-05% | 7.2e-05% | 9 | 0.003437% | 30% | 30% | 30%
Arkansas | Faulkner | Residues, petroleum, catalytic reformer fractionator | 64741-67-9 | 9 | 0.05304% | 0% | 0% | 0.000168% | 9 | 0.003437% | 70% | 70% | 70%
Arkansas | Faulkner | Formic acid | 64-18-6 | 8 | 0.04715% | 7.5e-05% | 5.35e-05% | 0.0006935% | 10 | 0.003819% | 30% | 13% | 30%
Arkansas | Faulkner | Choline chloride | 67-48-1 | 7 | 0.04125% | 0.1341% | 0.1293% | 0.1402% | 7 | 0.002673% | 70% | 70% | 70%
Arkansas | Faulkner | Peroxydisulfuric acid, diammonium salt | 7727-54-0 | 6 | 0.03536% | 0.000125% | 1.5e-05% | 0.04784% | 6 | 0.002291% | 100% | 100% | 100%
Arkansas | Faulkner | Raffinates, petroleum, sorption process | 64741-85-1 | 6 | 0.03536% | 0.03769% | 0.03528% | 0.04231% | 6 | 0.002291% | 80% | 80% | 80%
Arkansas | Faulkner | Sodium hydroxide | 1310-73-2 | 6 | 0.03536% | 0.001285% | 0.0007075% | 0.005463% | 6 | 0.002291% | 4% | 4% | 5%
Arkansas | Faulkner | Sodium polyacrylate | 9003-04-7 | 6 | 0.03536% | 0.000725% | 0.000135% | 0.0007475% | 6 | 0.002291% | 30% | 30% | 30%
Arkansas | Faulkner | Nonyl phenol ethoxylate | 9016-45-9 | 4 | 0.02357% | 0.003485% | 0.001999% | 0.00498% | 4 | 0.001528% | 5% | 5% | 5%
Arkansas | Faulkner | Sodium perborate tetrahydrate | 10486-00-7 | 4 | 0.02357% | 0.005255% | 0.003139% | 0.01051% | 4 | 0.001528% | 100% | 100% | 100%
Arkansas | Faulkner | Methanamine, N,N-dimethyl-, hydrochloride | 593-81-7 | 3 | 0.01768% | 0.00915% | 0.008358% | 0.009321% | 3 | 0.001146% | 5% | 5% | 5%
Arkansas | Faulkner | Acrylic acid, with sodium-2-acrylamido-2-methyl-1-propanesulfonate and sodium phosphinate | 110224-99-2 | 2 | 0.01179% | 0.0007% | 0.000682% | 0.000718% | 2 | 0.0007638% | 30% | 30% | 30%
Arkansas | Faulkner | Alcohols, C12-14-secondary | 126950-60-5 | 1 | 0.005893% | 3e-05% | 3e-05% | 3e-05% | 1 | 0.0003819% | 5% | 5% | 5%
Arkansas | Faulkner | Alcohols, C12-14-secondary, ethoxylated | 84133-50-6 | 1 | 0.005893% | 0.00054% | 0.00054% | 0.00054% | 1 | 0.0003819% | 100% | 100% | 100%
Arkansas | Faulkner | Sodium hypochlorite | 7681-52-9 | 1 | 0.005893% | 0.04102% | 0.04102% | 0.04102% | 1 | 0.0003819% | 30% | 30% | 30%
Arkansas | Faulkner | Sodium tetraborate decahydrate | 1303-96-4 | 1 | 0.005893% | 0.0089% | 0.0089% | 0.0089% | 1 | 0.0003819% | 30% | 30% | 30%
Arkansas | Faulkner | Sulfuric acid | 7664-93-9 | 1 | 0.005893% | 1e-05% | 1e-05% | 1e-05% | 1 | 0.0003819% | 0.2% | 0.2% | 0.2%
Arkansas | Faulkner | Tri-n-butyl tetradecyl phosphonium chloride | 81741-28-8 | 1 | 0.005893% | 0.00587% | 0.00587% | 0.00587% | 1 | 0.0003819% | 10% | 10% | 10%
Arkansas | Franklin | 2-Butoxyethanol | 111-76-2 | 1 | 0.005893% | 0.00345% | 0.00345% | 0.00345% | 2 | 0.0007638% | 15% | 6% | 24%
Arkansas | Franklin | Ethylene glycol | 107-21-1 | 1 | 0.005893% | 0.01025% | 0.01025% | 0.01025% | 1 | 0.0003819% | 10% | 10% | 10%
Arkansas | Franklin | Fuels, diesel, no. 2 | 68476-34-6 | 1 | 0.005893% | 0.04824% | 0.04824% | 0.04824% | 1 | 0.0003819% | 70% | 70% | 70%
Arkansas | Franklin | Hydrochloric acid | 7647-01-0 | 1 | 0.005893% | 0.845% | 0.845% | 0.845% | 1 | 0.0003819% | 40% | 40% | 40%
Arkansas | Franklin | Isopropanol | 67-63-0 | 1 | 0.005893% | 0% | 0% | 0% | 1 | 0.0003819% | 15% | 15% | 15%
Arkansas | Franklin | Methanol | 67-56-1 | 1 | 0.005893% | 0.02067% | 0.02067% | 0.02067% | 2 | 0.0007638% | 20% | 11% | 29%
Arkansas | Franklin | Peroxydisulfuric acid, diammonium salt | 7727-54-0 | 1 | 0.005893% | 0.1153% | 0.1153% | 0.1153% | 2 | 0.0007638% | 94% | 90.4% | 97.6%
Arkansas | Franklin | Potassium hydroxide | 1310-58-3 | 1 | 0.005893% | 0.00512% | 0.00512% | 0.00512% | 1 | 0.0003819% | 5% | 5% | 5%
Arkansas | Franklin | Potassium metaborate | 13709-94-9 | 1 | 0.005893% | 0.03074% | 0.03074% | 0.03074% | 1 | 0.0003819% | 30% | 30% | 30%
Arkansas | Franklin | Water | 7732-18-5 | 1 | 0.005893% | 1.268% | 1.268% | 1.268% | 1 | 0.0003819% | 60% | 60% | 60%
Arkansas | Independence | Distillates, petroleum, hydrotreated light | 64742-47-8 | 28 | 0.165% | 0.00789% | 0.006644% | 0.01219% | 46 | 0.01757% | 30% | 25% | 30%
Arkansas | Independence | Hydrochloric acid | 7647-01-0 | 28 | 0.165% | 0.1855% | 0.0928% | 0.187% | 28 | 0.01069% | 40% | 40% | 40%
Arkansas | Independence | Methanol | 67-56-1 | 28 | 0.165% | 0.00021% | 0.0001% | 0.00063% | 39 | 0.01489% | 20% | 0.42% | 60%
Arkansas | Independence | Water | 7732-18-5 | 28 | 0.165% | 0.3097% | 0.1665% | 0.3483% | 112 | 0.04277% | 48% | 5% | 75%
Arkansas | Independence | Ethanol | 64-17-5 | 23 | 0.1355% | 0.0005% | 0.000442% | 0.000665% | 24 | 0.009165% | 1% | 0.9% | 1%
Arkansas | Independence | Ethylene glycol | 107-21-1 | 23 | 0.1355% | 0.00626% | 0.005985% | 0.007412% | 34 | 0.01298% | 60% | 40% | 60%
Arkansas | Independence | Glutaraldehyde | 111-30-8 | 23 | 0.1355% | 0.0216% | 0.02003% | 0.02244% | 23 | 0.008783% | 42.5% | 42.5% | 42.5%
Arkansas | Independence | Quaternary ammonium compounds, benzyl-C12-16-alkyldimethyl, chlorides | 68424-85-1 | 23 | 0.1355% | 0.00382% | 0.003653% | 0.004168% | 24 | 0.009165% | 7.5% | 7.5% | 7.5%
Arkansas | Independence | Sodium hydroxide | 1310-73-2 | 23 | 0.1355% | 0.00051% | 0.000491% | 0.00068% | 23 | 0.008783% | 5% | 5% | 5%
Arkansas | Independence | Propargyl alcohol | 107-19-7 | 17 | 0.1002% | 3e-05% | 2e-05% | 4.2e-05% | 17 | 0.006492% | 10% | 10% | 10%
Arkansas | Independence | Sodium perborate tetrahydrate | 10486-00-7 | 17 | 0.1002% | 0.00364% | 0.002986% | 0.006328% | 17 | 0.006492% | 100% | 100% | 100%
Arkansas | Independence | Acetic acid | 64-19-7 | 14 | 0.08251% | 0.00188% | 0.001856% | 0.0188% | 14 | 0.005346% | 90% | 60% | 90%
Arkansas | Independence | 1-Decanol | 112-30-1 | 11 | 0.06483% | 6e-05% | 6e-05% | 6e-05% | 11 | 0.004201% | 7% | 7% | 7%
Arkansas | Independence | 1-Octanol | 111-87-5 | 11 | 0.06483% | 6e-05% | 6e-05% | 6e-05% | 11 | 0.004201% | 7% | 7% | 7%
Arkansas | Independence | 2-Butoxyethanol | 111-76-2 | 11 | 0.06483% | 4e-05% | 4e-05% | 4e-05% | 11 | 0.004201% | 5% | 5% | 5%
Arkansas | Independence | Aziridine, polymer with 2-methyloxirane | 31974-35-3 | 11 | 0.06483% | 4e-05% | 4e-05% | 0.00021% | 11 | 0.004201% | 10% | 10% | 10%
Arkansas | Independence | Isopropanol | 67-63-0 | 11 | 0.06483% | 0.0001% | 0.0001% | 0.0001% | 22 | 0.008401% | 8.5% | 7% | 10%
Arkansas | Independence | N,N-Dimethylformamide | 68-12-2 | 11 | 0.06483% | 0.00025% | 0.00025% | 0.00025% | 11 | 0.004201% | 30% | 30% | 30%
Arkansas | Independence | Potassium chloride | 7447-40-7 | 11 | 0.06483% | 0.00352% | 0.00296% | 0.004045% | 11 | 0.004201% | 10% | 10% | 10%
Arkansas | Independence | Residues, petroleum, catalytic reformer fractionator | 64741-67-9 | 11 | 0.06483% | 0.00027% | 0.00027% | 0.00027% | 11 | 0.004201% | 70% | 70% | 70%
Arkansas | Independence | Sodium chloride | 7647-14-5 | 11 | 0.06483% | 0.0088% | 0.007395% | 0.01012% | 12 | 0.004583% | 25% | 18.25% | 25%
Arkansas | Independence | Sodium chlorite | 7758-19-2 | 11 | 0.06483% | 0.00176% | 0.00148% | 0.002025% | 11 | 0.004201% | 5% | 5% | 5%
Arkansas | Independence | Citric acid | 77-92-9 | 8 | 0.04715% | 0.00122% | 0.00081% | 0.00123% | 8 | 0.003055% | 50% | 50% | 50%
Arkansas | Independence | 2-Propenoic, Polymer with Sodium Phosphinate, Sodium Salt | 71050-62-9 | 3 | 0.01768% | 0.00497% | 0.004943% | 0.00497% | 3 | 0.001146% | 55% | 55% | 55%
Arkansas | Independence | Ammonium chloride | 12125-02-9 | 3 | 0.01768% | 0.00097% | 9.7e-05% | 0.001168% | 3 | 0.001146% | 10% | 7.3% | 10%
Arkansas | Independence | Hydrogen peroxide | 7722-84-1 | 3 | 0.01768% | 0.00932% | 0.008312% | 0.009518% | 3 | 0.001146% | 30% | 30% | 30%
Arkansas | Independence | Peracetic acid | 79-21-0 | 3 | 0.01768% | 0.00932% | 0.008312% | 0.009518% | 3 | 0.001146% | 30% | 30% | 30%
Arkansas | Independence | 2-Ethylhexanol | 104-76-7 | 1 | 0.005893% | 0% | 0% | 0% | 1 | 0.0003819% | 7% | 7% | 7%
Arkansas | Independence | Dodecylbenzenesulfonic acid, monoethanolamine salt | 26836-07-7 | 1 | 0.005893% | 0% | 0% | 0% | 1 | 0.0003819% | 13% | 13% | 13%
Arkansas | Independence | Ethoxylated C12-16 alcohols | 68551-12-2 | 1 | 0.005893% | 0% | 0% | 0% | 1 | 0.0003819% | 7% | 7% | 7%
Arkansas | Independence | Isotridecanol, ethoxylated | 9043-30-5 | 1 | 0.005893% | 0% | 0% | 0% | 1 | 0.0003819% | 5% | 5% | 5%
Arkansas | Independence | Pluronic F-127 | 9003-11-6 | 1 | 0.005893% | 0% | 0% | 0% | 1 | 0.0003819% | 30% | 30% | 30%
Arkansas | Independence | Sodium hypochlorite | 7681-52-9 | 1 | 0.005893% | 0.03928% | 0.03928% | 0.03928% | 1 | 0.0003819% | 30% | 30% | 30%
Arkansas | Independence | Tri-n-butyl tetradecyl phosphonium chloride | 81741-28-8 | 1 | 0.005893% | 0.00564% | 0.00564% | 0.00564% | 1 | 0.0003819% | 10% | 10% | 10%
Arkansas | Logan | Ethylene glycol | 107-21-1 | 9 | 0.05304% | 0.0098% | 9e-05% | 0.0226% | 13 | 0.004964% | 10% | 2% | 30%
Arkansas | Logan | Peroxydisulfuric acid, diammonium salt | 7727-54-0 | 8 | 0.04715% | 0.0119% | 0.00129% | 0.3444% | 11 | 0.004201% | 98% | 90% | 100%
Arkansas | Logan | Potassium hydroxide | 1310-58-3 | 7 | 0.04125% | 0.0049% | 4e-05% | 0.04449% | 7 | 0.002673% | 5% | 5% | 35%
Arkansas | Logan | Methanol | 67-56-1 | 6 | 0.03536% | 0.02072% | 0.00059% | 0.04163% | 11 | 0.004201% | 20% | 10% | 30%
Arkansas | Logan | 2-Butoxyethanol | 111-76-2 | 5 | 0.02947% | 0.00162% | 0.00095% | 0.02098% | 8 | 0.003055% | 7% | 5% | 25%
Arkansas | Logan | Isopropanol | 67-63-0 | 5 | 0.02947% | 0.00093% | 0.00054% | 0.08996% | 5 | 0.001909% | 15% | 15% | 30%
Arkansas | Logan | Choline chloride | 67-48-1 | 4 | 0.02357% | 0.07475% | 0.04346% | 0.1152% | 4 | 0.001528% | 75% | 70% | 80%
Arkansas | Logan | Hydrochloric acid | 7647-01-0 | 4 | 0.02357% | 0% | 0% | 0% | 4 | 0.001528% | 40% | 40% | 40%
Arkansas | Logan | Water | 7732-18-5 | 4 | 0.02357% | 0% | 0% | 0% | 4 | 0.001528% | 60% | 60% | 60%
Arkansas | Logan | Fuels, diesel, no. 2 | 68476-34-6 | 3 | 0.01768% | 0.00377% | 0.00377% | 0.004283% | 3 | 0.001146% | 70% | 70% | 70%
Arkansas | Logan | Potassium metaborate | 13709-94-9 | 3 | 0.01768% | 0.00027% | 0.00027% | 0.000558% | 3 | 0.001146% | 30% | 30% | 30%
Arkansas | Logan | 2,2-Dibromo-3-nitrilopropionamide | 10222-01-2 | 2 | 0.01179% | 0.0013% | 0.00121% | 0.00139% | 2 | 0.0007638% | 97.6% | 97.6% | 97.6%
Arkansas | Logan | Copper sulfate | 7758-98-7 | 2 | 0.01179% | 0.0024% | 0.00204% | 0.00276% | 4 | 0.001528% | 9.5% | 3% | 16%
Arkansas | Logan | Copper(II) chloride | 7447-39-4 | 2 | 0.01179% | 0.0005% | 0.00041% | 0.00059% | 2 | 0.0007638% | 1% | 1% | 1%
Arkansas | Logan | Naphthalene | 91-20-3 | 2 | 0.01179% | 0.00435% | 0.004125% | 0.004575% | 2 | 0.0007638% | 1.5% | 1.5% | 1.5%
Arkansas | Logan | Polyethylene glycol | 25322-68-3 | 2 | 0.01179% | 0.00095% | 0.000905% | 0.000995% | 2 | 0.0007638% | 70% | 70% | 70%
Arkansas | Logan | 1-Propanaminium, 3-amino-N-(carboxymethyl)-N,N-dimethyl-, N-coco acyl derivs., inner salts | 61789-40-0 | 1 | 0.005893% | 0.2124% | 0.2124% | 0.2124% | 1 | 0.0003819% | 85% | 85% | 85%
Arkansas | Logan | Boric acid | 10043-35-3 | 1 | 0.005893% | 0.02434% | 0.02434% | 0.02434% | 1 | 0.0003819% | 30% | 30% | 30%
Arkansas | Logan | Ethanolamine | 141-43-5 | 1 | 0.005893% | 0.02434% | 0.02434% | 0.02434% | 1 | 0.0003819% | 30% | 30% | 30%
Arkansas | Logan | Formic acid, potassium salt | 590-29-4 | 1 | 0.005893% | 0.0625% | 0.0625% | 0.0625% | 1 | 0.0003819% | 25% | 25% | 25%
Arkansas | Logan | Glutaraldehyde | 111-30-8 | 1 | 0.005893% | 0.0062% | 0.0062% | 0.0062% | 1 | 0.0003819% | 30% | 30% | 30%
Arkansas | Logan | Hemicellulase enzyme | 9012-54-8 | 1 | 0.005893% | 0.01056% | 0.01056% | 0.01056% | 1 | 0.0003819% | 15% | 15% | 15%
Arkansas | Logan | Naphtha, petroleum, hydrotreated heavy | 64742-48-9 | 1 | 0.005893% | 0.1383% | 0.1383% | 0.1383% | 1 | 0.0003819% | 60% | 60% | 60%
Arkansas | Logan | Quartz | 14808-60-7 | 1 | 0.005893% | 0.00744% | 0.00744% | 0.00744% | 1 | 0.0003819% | 10% | 10% | 10%
Arkansas | Logan | Sodium chloride | 7647-14-5 | 1 | 0.005893% | 0.05351% | 0.05351% | 0.05351% | 1 | 0.0003819% | 10% | 10% | 10%
Arkansas | Logan | Sodium hydroxide | 1310-73-2 | 1 | 0.005893% | 0.0006% | 0.0006% | 0.0006% | 2 | 0.0007638% | 4% | 4% | 4%
Arkansas | Logan | Tetrahydro-3,5-dimethyl,2H-1,3,5-thiadiazine-2-thione | 533-74-4 | 1 | 0.005893% | 0.0035% | 0.0035% | 0.0035% | 2 | 0.0007638% | 24% | 24% | 24%
Arkansas | Logan | Tetrakis(hydroxymethyl)phosphonium sulfate | 55566-30-8 | 1 | 0.005893% | 0.013% | 0.013% | 0.013% | 1 | 0.0003819% | 100% | 100% | 100%
Arkansas | Sebastian | Ethylene glycol | 107-21-1 | 2 | 0.01179% | 0.009215% | 0.001128% | 0.0173% | 2 | 0.0007638% | 10% | 10% | 10%
Arkansas | Sebastian | Peroxydisulfuric acid, diammonium salt | 7727-54-0 | 2 | 0.01179% | 0.1994% | 0.07261% | 0.3262% | 3 | 0.001146% | 98% | 90.8% | 98%
Arkansas | Sebastian | Potassium hydroxide | 1310-58-3 | 2 | 0.01179% | 0.00461% | 0.000569% | 0.008651% | 2 | 0.0007638% | 5% | 5% | 5%
Arkansas | Sebastian | 1-Propanaminium, 3-amino-N-(carboxymethyl)-N,N-dimethyl-, N-coco acyl derivs., inner salts | 61789-40-0 | 1 | 0.005893% | 0.216% | 0.216% | 0.216% | 1 | 0.0003819% | 85% | 85% | 85%
Arkansas | Sebastian | 2-Butoxyethanol | 111-76-2 | 1 | 0.005893% | 0.00102% | 0.00102% | 0.00102% | 2 | 0.0007638% | 15% | 6% | 24%
Arkansas | Sebastian | Choline chloride | 67-48-1 | 1 | 0.005893% | 0.0513% | 0.0513% | 0.0513% | 1 | 0.0003819% | 70% | 70% | 70%
Arkansas | Sebastian | Formic acid, potassium salt | 590-29-4 | 1 | 0.005893% | 0.0635% | 0.0635% | 0.0635% | 1 | 0.0003819% | 25% | 25% | 25%
Arkansas | Sebastian | Fuels, diesel, no. 2 | 68476-34-6 | 1 | 0.005893% | 0.00479% | 0.00479% | 0.00479% | 1 | 0.0003819% | 70% | 70% | 70%
Arkansas | Sebastian | Hydrochloric acid | 7647-01-0 | 1 | 0.005893% | 0% | 0% | 0% | 1 | 0.0003819% | 40% | 40% | 40%
Arkansas | Sebastian | Isopropanol | 67-63-0 | 1 | 0.005893% | 0.00059% | 0.00059% | 0.00059% | 1 | 0.0003819% | 15% | 15% | 15%
Arkansas | Sebastian | Methanol | 67-56-1 | 1 | 0.005893% | 0.00064% | 0.00064% | 0.00064% | 2 | 0.0007638% | 20% | 11% | 29%
Arkansas | Sebastian | Potassium metaborate | 13709-94-9 | 1 | 0.005893% | 0.0007% | 0.0007% | 0.0007% | 1 | 0.0003819% | 30% | 30% | 30%
Arkansas | Sebastian | Tetrakis(hydroxymethyl)phosphonium sulfate | 55566-30-8 | 1 | 0.005893% | 0.011% | 0.011% | 0.011% | 1 | 0.0003819% | 100% | 100% | 100%
Arkansas | Sebastian | Water | 7732-18-5 | 1 | 0.005893% | 0% | 0% | 0% | 1 | 0.0003819% | 60% | 60% | 60%
Arkansas | Van Buren | Methanol | 67-56-1 | 394 | 2.322% | 0.000685% | 0.0001165% | 0.004475% | 657 | 0.2509% | 40% | 10% | 75%
Arkansas | Van Buren | Hydrochloric acid | 7647-01-0 | 393 | 2.316% | 0.04363% | 0.02104% | 0.1904% | 393 | 0.1501% | 15% | 15% | 100%
Arkansas | Van Buren | Propargyl alcohol | 107-19-7 | 290 | 1.709% | 3e-05% | 2e-05% | 7e-05% | 290 | 0.1107% | 10% | 10% | 10%
Arkansas | Van Buren | Glutaraldehyde | 111-30-8 | 251 | 1.479% | 0.02194% | 0.01123% | 0.02372% | 253 | 0.09662% | 60% | 27% | 60%
Arkansas | Van Buren | Distillates, petroleum, hydrotreated light | 64742-47-8 | 238 | 1.403% | 0.008705% | 0.00604% | 0.01425% | 254 | 0.097% | 30% | 30% | 30%
Arkansas | Van Buren | Sodium erythorbate | 6381-77-7 | 222 | 1.308% | 3e-05% | 2e-05% | 6e-05% | 222 | 0.08478% | 100% | 100% | 100%
Arkansas | Van Buren | Isopropanol | 67-63-0 | 179 | 1.055% | 0.00324% | 0.00015% | 0.00337% | 179 | 0.06836% | 30% | 6% | 30%
Arkansas | Van Buren | Ethanol | 64-17-5 | 172 | 1.014% | 0.000885% | 0.0002085% | 0.00231% | 174 | 0.06645% | 4% | 1% | 10%
Arkansas | Van Buren | Benzyldimethyldodecylammonium chloride | 139-07-1 | 126 | 0.7426% | 0.00328% | 0.00312% | 0.003385% | 126 | 0.04812% | 30% | 30% | 30%
Arkansas | Van Buren | Benzylhexadecyldimethylammonium chloride | 122-18-9 | 126 | 0.7426% | 0.00055% | 0.00052% | 0.00056% | 126 | 0.04812% | 5% | 5% | 5%
Arkansas | Van Buren | Tetradecyl dimethyl benzyl ammonium chloride | 139-08-2 | 126 | 0.7426% | 0.00109% | 0.00104% | 0.001128% | 126 | 0.04812% | 10% | 10% | 10%
Arkansas | Van Buren | Didecyl dimethyl ammonium chloride | 7173-51-5 | 125 | 0.7367% | 0.00448% | 0.00389% | 0.00462% | 125 | 0.04774% | 8% | 8% | 50%
Arkansas | Van Buren | Thiourea polymer | 68527-49-1 | 102 | 0.6011% | 6e-05% | 5e-05% | 0.0001885% | 102 | 0.03895% | 30% | 30% | 30%
Arkansas | Van Buren | Quaternary ammonium compounds, benzyl-C12-16-alkyldimethyl, chlorides | 68424-85-1 | 91 | 0.5363% | 0.00313% | 0.0005925% | 0.003735% | 91 | 0.03475% | 5.5% | 5.5% | 10%
Arkansas | Van Buren | Water | 7732-18-5 | 73 | 0.4302% | 0.0081% | 0.000666% | 0.3648% | 143 | 0.05461% | 75% | 44% | 99.9%
Arkansas | Van Buren | Formic acid | 64-18-6 | 58 | 0.3418% | 6e-05% | 4.7e-05% | 0.000252% | 60 | 0.02291% | 30% | 13% | 30%
Arkansas | Van Buren | Potassium hydroxide | 1310-58-3 | 58 | 0.3418% | 1e-05% | 0% | 0.002186% | 58 | 0.02215% | 13% | 1% | 13%
Arkansas | Van Buren | Alkenes, C>10 .alpha.- | 64743-02-8 | 57 | 0.3359% | 2e-05% | 1e-05% | 3.2e-05% | 57 | 0.02177% | 5% | 5% | 10%
Arkansas | Van Buren | Ethoxylated C14-15 alcohols | 68951-67-7 | 57 | 0.3359% | 9e-05% | 5e-05% | 0.00021% | 57 | 0.02177% | 30% | 30% | 30%
Arkansas | Van Buren | Ozone | 10028-15-6 | 55 | 0.3241% | 0.00058% | 0.000414% | 0.000807% | 55 | 0.021% | 100% | 100% | 100%
Arkansas | Van Buren | Sodium hydroxide | 1310-73-2 | 53 | 0.3124% | 0.00129% | 0.000786% | 0.00193% | 53 | 0.02024% | 4% | 4% | 4%
Arkansas | Van Buren | Navy fuels JP-5 | 8008-20-6 | 52 | 0.3065% | 0.000185% | 0.00015% | 0.0004245% | 52 | 0.01986% | 6% | 6% | 6%
Arkansas | Van Buren | Ethanol, 2,2'-oxybis-, reaction products with ammonia, morpholine derivs. residues | 68909-77-3 | 51 | 0.3006% | 0.00024% | 0.00012% | 0.00024% | 51 | 0.01948% | 5% | 5% | 5%
Arkansas | Van Buren | Fatty acids, tall-oil | 61790-12-3 | 50 | 0.2947% | 0.000105% | 6e-05% | 0.00021% | 50 | 0.01909% | 30% | 30% | 30%
Arkansas | Van Buren | Peroxydisulfuric acid, diammonium salt | 7727-54-0 | 47 | 0.277% | 5e-05% | 1e-05% | 0.008001% | 47 | 0.01795% | 100% | 100% | 100%
Arkansas | Van Buren | Boron sodium oxide | 1330-43-4 | 46 | 0.2711% | 1e-05% | 1e-05% | 0.005938% | 46 | 0.01757% | 30% | 30% | 30%
Arkansas | Van Buren | Ammonium chloride | 12125-02-9 | 45 | 0.2652% | 0.00138% | 0.000392% | 0.001798% | 47 | 0.01795% | 10% | 10% | 10%
Arkansas | Van Buren | Acrylic acid, with sodium-2-acrylamido-2-methyl-1-propanesulfonate and sodium phosphinate | 110224-99-2 | 43 | 0.2534% | 0.00075% | 0.00071% | 0.000798% | 43 | 0.01642% | 30% | 30% | 30%
Arkansas | Van Buren | Sodium tetraborate decahydrate | 1303-96-4 | 36 | 0.2122% | 0.001865% | 0.000275% | 0.004642% | 36 | 0.01375% | 30% | 30% | 30%
Arkansas | Van Buren | Alkyl* dimethyl ethylbenzyl ammonium chloride *(50%C12, 30%C14, 17%C16, 3%C18) | 85409-23-0 | 30 | 0.1768% | 0.00503% | 0.004935% | 0.00509% | 30 | 0.01146% | 10% | 10% | 10%
Arkansas | Van Buren | Quaternary ammonium compounds, benzyl-C12-18-alkyldimethyl, chlorides | 68391-01-5 | 30 | 0.1768% | 0.00503% | 0.004935% | 0.00509% | 30 | 0.01146% | 10% | 10% | 10%
Arkansas | Van Buren | Citric acid | 77-92-9 | 28 | 0.165% | 0.00308% | 0.000413% | 0.003157% | 28 | 0.01069% | 30% | 15% | 60%
Arkansas | Van Buren | Ethylene glycol | 107-21-1 | 26 | 0.1532% | 0.000525% | 0.0004175% | 0.00614% | 26 | 0.009929% | 5% | 5% | 60%
Arkansas | Van Buren | Sodium polyacrylate | 9003-04-7 | 23 | 0.1355% | 0.00076% | 0.000451% | 0.001479% | 23 | 0.008783% | 30% | 30% | 30%
Arkansas | Van Buren | Acetic acid | 64-19-7 | 20 | 0.1179% | 0.02061% | 0.006431% | 0.03775% | 21 | 0.00802% | 38% | 38% | 60%
Arkansas | Van Buren | Hydrogen peroxide | 7722-84-1 | 19 | 0.112% | 0.00752% | 0.00429% | 0.01093% | 19 | 0.007256% | 11% | 10.9% | 30%
Arkansas | Van Buren | Peracetic acid | 79-21-0 | 19 | 0.112% | 0.0097% | 0.006381% | 0.0169% | 19 | 0.007256% | 17% | 15.4% | 30%
Arkansas | Van Buren | Sodium chlorite | 7758-19-2 | 19 | 0.112% | 0.00043% | 0.000189% | 0.000682% | 19 | 0.007256% | 25% | 23% | 25%
Arkansas | Van Buren | Sodium perborate tetrahydrate | 10486-00-7 | 16 | 0.0943% | 0.003085% | 0% | 0.005112% | 16 | 0.00611% | 100% | 100% | 100%
Arkansas | Van Buren | Trisodium phosphate | 7601-54-9 | 14 | 0.08251% | 0.000525% | 0.0004465% | 0.0009205% | 14 | 0.005346% | 5% | 5% | 10%
Arkansas | Van Buren | Carbonic acid, dipotassium salt | 584-08-7 | 12 | 0.07072% | 0.0015% | 0.000441% | 0.003543% | 12 | 0.004583% | 48% | 48% | 48%
Arkansas | Van Buren | Nonyl phenol ethoxylate | 9016-45-9 | 11 | 0.06483% | 0.00206% | 0.00163% | 0.00249% | 11 | 0.004201% | 5% | 5% | 5%
Arkansas | Van Buren | Sodium chloride | 7647-14-5 | 6 | 0.03536% | 0% | 0% | 0.4544% | 7 | 0.002673% | 30% | 14.5% | 51%
Arkansas | Van Buren | Iridium oxide | 12030-49-8 | 5 | 0.02947% | 0.00015% | 7.6e-05% | 0.000168% | 5 | 0.001909% | 100% | 100% | 100%
Arkansas | Van Buren | Maleic acid homopolymer | 26099-09-2 | 5 | 0.02947% | 0.00051% | 0.0005% | 0.00051% | 5 | 0.001909% | 5% | 5% | 5%
Arkansas | Van Buren | Scandium oxide | 12060-08-1 | 5 | 0.02947% | 0.00016% | 7.4e-05% | 0.00017% | 5 | 0.001909% | 100% | 100% | 100%
Arkansas | Van Buren | Antimony trioxide | 1309-64-4 | 3 | 0.01768% | 0.00016% | 7e-05% | 0.00016% | 3 | 0.001146% | 100% | 100% | 100%
Arkansas | Van Buren | Methanamine, N,N-dimethyl-, hydrochloride | 593-81-7 | 2 | 0.01179% | 0.007% | 0.006712% | 0.007288% | 2 | 0.0007638% | 5% | 5% | 5%
Arkansas | Van Buren | 1-Decanol | 112-30-1 | 1 | 0.005893% | 1e-05% | 1e-05% | 1e-05% | 1 | 0.0003819% | 7% | 7% | 7%
Arkansas | Van Buren | 1-Octanol | 111-87-5 | 1 | 0.005893% | 1e-05% | 1e-05% | 1e-05% | 1 | 0.0003819% | 7% | 7% | 7%
Arkansas | Van Buren | 2-Butoxyethanol | 111-76-2 | 1 | 0.005893% | 1e-05% | 1e-05% | 1e-05% | 1 | 0.0003819% | 5% | 5% | 5%
Arkansas | Van Buren | 2-Ethylhexanol | 104-76-7 | 1 | 0.005893% | 1e-05% | 1e-05% | 1e-05% | 1 | 0.0003819% | 7% | 7% | 7%
Arkansas | Van Buren | 2-Propenoic, Polymer with Sodium Phosphinate, Sodium Salt | 71050-62-9 | 1 | 0.005893% | 0% | 0% | 0% | 1 | 0.0003819% | 55% | 55% | 55%
Arkansas | Van Buren | Carbonic acid calcium salt (1:1) | 471-34-1 | 1 | 0.005893% | 0.3008% | 0.3008% | 0.3008% | 1 | 0.0003819% | 30% | 30% | 30%
Arkansas | Van Buren | Choline chloride | 67-48-1 | 1 | 0.005893% | 0.09791% | 0.09791% | 0.09791% | 1 | 0.0003819% | 70% | 70% | 70%
Arkansas | Van Buren | Dodecylbenzenesulfonic acid, monoethanolamine salt | 26836-07-7 | 1 | 0.005893% | 1e-05% | 1e-05% | 1e-05% | 1 | 0.0003819% | 13% | 13% | 13%
Arkansas | Van Buren | Ethoxylated C12-16 alcohols | 68551-12-2 | 1 | 0.005893% | 0.00331% | 0.00331% | 0.00331% | 1 | 0.0003819% | 7% | 7% | 7%
Arkansas | Van Buren | Isotridecanol, ethoxylated | 9043-30-5 | 1 | 0.005893% | 0% | 0% | 0% | 1 | 0.0003819% | 5% | 5% | 5%
Arkansas | Van Buren | N,N-Dimethylformamide | 68-12-2 | 1 | 0.005893% | 5e-05% | 5e-05% | 5e-05% | 1 | 0.0003819% | 30% | 30% | 30%
Arkansas | Van Buren | Pluronic F-127 | 9003-11-6 | 1 | 0.005893% | 3e-05% | 3e-05% | 3e-05% | 1 | 0.0003819% | 30% | 30% | 30%
Arkansas | Van Buren | Potassium chloride | 7447-40-7 | 1 | 0.005893% | 0.00337% | 0.00337% | 0.00337% | 1 | 0.0003819% | 10% | 10% | 10%
Arkansas | Van Buren | Raffinates, petroleum, sorption process | 64741-85-1 | 1 | 0.005893% | 0.03419% | 0.03419% | 0.03419% | 1 | 0.0003819% | 80% | 80% | 80%
Arkansas | Van Buren | tert-Butyl perbenzoate | 614-45-9 | 1 | 0.005893% | 0% | 0% | 0% | 1 | 0.0003819% | 7% | 7% | 7%
Arkansas | Van Buren | Tetrahydro-3,5-dimethyl,2H-1,3,5-thiadiazine-2-thione | 533-74-4 | 1 | 0.005893% | 0.0091% | 0.0091% | 0.0091% | 1 | 0.0003819% | 24% | 24% | 24%
Arkansas | Van Buren | Triethanolamine | 102-71-6 | 1 | 0.005893% | 0.00056% | 0.00056% | 0.00056% | 1 | 0.0003819% | 100% | 100% | 100%
Arkansas | White | Hydrochloric acid | 7647-01-0 | 262 | 1.544% | 0.1444% | 0.02726% | 0.1868% | 264 | 0.1008% | 40% | 15% | 100%
Arkansas | White | Methanol | 67-56-1 | 262 | 1.544% | 0.00035% | 9e-05% | 0.003519% | 400 | 0.1528% | 40% | 0.42% | 60%
Arkansas | White | Ethanol | 64-17-5 | 152 | 0.8958% | 0.00046% | 6.155e-05% | 0.00294% | 163 | 0.06225% | 1% | 0.9% | 10%
Arkansas | White | Water | 7732-18-5 | 148 | 0.8722% | 0.2491% | 0.003937% | 0.6065% | 516 | 0.1971% | 50% | 5% | 85%
Arkansas | White | Distillates, petroleum, hydrotreated light | 64742-47-8 | 141 | 0.831% | 0.01172% | 0.001791% | 0.02079% | 215 | 0.0821% | 30% | 25% | 40%
Arkansas | White | Glutaraldehyde | 111-30-8 | 139 | 0.8192% | 0.0174% | 0.003654% | 0.02362% | 139 | 0.05308% | 42.5% | 27% | 60%
Arkansas | White | Propargyl alcohol | 107-19-7 | 134 | 0.7897% | 2e-05% | 4.65e-06% | 0.0001% | 134 | 0.05117% | 10% | 8% | 10%
Arkansas | White | Quaternary ammonium compounds, benzyl-C12-16-alkyldimethyl, chlorides | 68424-85-1 | 112 | 0.6601% | 0.00308% | 0.0006117% | 0.00383% | 113 | 0.04315% | 7.5% | 5.5% | 10%
Arkansas | White | Thiourea polymer | 68527-49-1 | 104 | 0.6129% | 6e-05% | 5e-05% | 0.00014% | 105 | 0.0401% | 30% | 30% | 30%
Arkansas | White | Sodium hydroxide | 1310-73-2 | 103 | 0.607% | 0.00052% | 0.00051% | 0.002069% | 103 | 0.03933% | 5% | 4% | 5%
Arkansas | White | Ethylene glycol | 107-21-1 | 97 | 0.5717% | 0.00638% | 0.000382% | 0.0085% | 148 | 0.05652% | 60% | 33.5% | 60%
Arkansas | White | Acetic acid | 64-19-7 | 82 | 0.4833% | 0.001775% | 0.00083% | 0.01659% | 88 | 0.03361% | 90% | 50% | 90%
Arkansas | White | Isopropanol | 67-63-0 | 81 | 0.4774% | 0.0001% | 3e-05% | 0.00334% | 134 | 0.05117% | 10% | 7% | 30%
Arkansas | White | Sodium chloride | 7647-14-5 | 80 | 0.4715% | 0.01213% | 8.55e-05% | 0.04155% | 92 | 0.03513% | 25% | 10% | 30%
Arkansas | White | Alkenes, C>10 .alpha.- | 64743-02-8 | 70 | 0.4125% | 2e-05% | 1e-05% | 3e-05% | 70 | 0.02673% | 5% | 5% | 10%
Arkansas | White | Ethoxylated C14-15 alcohols | 68951-67-7 | 70 | 0.4125% | 0.000105% | 5e-05% | 0.000161% | 70 | 0.02673% | 30% | 30% | 30%
Arkansas | White | Sodium perborate tetrahydrate | 10486-00-7 | 68 | 0.4008% | 0.0054% | 0% | 0.006913% | 68 | 0.02597% | 100% | 100% | 100%
Arkansas | White | Ammonium chloride | 12125-02-9 | 66 | 0.389% | 0.00115% | 0.0005125% | 0.003635% | 70 | 0.02673% | 10% | 7% | 10%
Arkansas | White | Citric acid | 77-92-9 | 66 | 0.389% | 0.00107% | 0.000285% | 0.00129% | 66 | 0.0252% | 50% | 30% | 50%
Arkansas | White | Sodium chlorite | 7758-19-2 | 63 | 0.3713% | 0.00226% | 0.000328% | 0.002809% | 63 | 0.02406% | 5% | 5% | 25%
Arkansas | White | 1-Decanol | 112-30-1 | 56 | 0.33% | 5e-05% | 1.75e-05% | 6e-05% | 56 | 0.02139% | 7% | 7% | 7%
Arkansas | White | 1-Octanol | 111-87-5 | 56 | 0.33% | 5e-05% | 1.75e-05% | 6e-05% | 56 | 0.02139% | 7% | 7% | 7%
Arkansas | White | 2-Butoxyethanol | 111-76-2 | 56 | 0.33% | 4e-05% | 1e-05% | 4e-05% | 56 | 0.02139% | 5% | 5% | 5%
Arkansas | White | N,N-Dimethylformamide | 68-12-2 | 56 | 0.33% | 0.00022% | 6.75e-05% | 0.00025% | 56 | 0.02139% | 30% | 30% | 30%
Arkansas | White | Potassium chloride | 7447-40-7 | 56 | 0.33% | 0.00463% | 0.002508% | 0.005625% | 56 | 0.02139% | 10% | 10% | 10%
Arkansas | White | Aziridine, polymer with 2-methyloxirane | 31974-35-3 | 53 | 0.3124% | 3e-05% | 1e-05% | 0.00018% | 53 | 0.02024% | 10% | 10% | 10%
Arkansas | White | Didecyl dimethyl ammonium chloride | 7173-51-5 | 53 | 0.3124% | 0.00439% | 0.004218% | 0.004614% | 53 | 0.02024% | 50% | 8% | 50%
Arkansas | White | Fatty acids, tall-oil | 61790-12-3 | 53 | 0.3124% | 0.00011% | 6e-05% | 0.00017% | 53 | 0.02024% | 30% | 30% | 30%
Arkansas | White | Residues, petroleum, catalytic reformer fractionator | 64741-67-9 | 53 | 0.3124% | 0.00024% | 5.2e-05% | 0.00028% | 53 | 0.02024% | 70% | 70% | 70%
Arkansas | White | Ozone | 10028-15-6 | 46 | 0.2711% | 0.00052% | 0.0004% | 0.0006725% | 46 | 0.01757% | 100% | 100% | 100%
Arkansas | White | Formic acid | 64-18-6 | 42 | 0.2475% | 5e-05% | 5e-05% | 0.000238% | 43 | 0.01642% | 30% | 13% | 30%
Arkansas | White | Potassium hydroxide | 1310-58-3 | 32 | 0.1886% | 0% | 0% | 0.001945% | 32 | 0.01222% | 13% | 13% | 13%
Arkansas | White | Boron sodium oxide | 1330-43-4 | 31 | 0.1827% | 1e-05% | 1e-05% | 0.00454% | 31 | 0.01184% | 30% | 30% | 30%
Arkansas | White | Nonyl phenol ethoxylate | 9016-45-9 | 30 | 0.1768% | 0.00236% | 0.00198% | 0.003387% | 30 | 0.01146% | 5% | 5% | 5%
Arkansas | White | Hydrogen peroxide | 7722-84-1 | 20 | 0.1179% | 0.00238% | 0.00105% | 0.009084% | 20 | 0.007638% | 10.5% | 10% | 30%
Arkansas | White | Peracetic acid | 79-21-0 | 20 | 0.1179% | 0.00403% | 0.00308% | 0.009084% | 20 | 0.007638% | 9% | 1% | 30%
Arkansas | White | Benzyldimethyldodecylammonium chloride | 139-07-1 | 17 | 0.1002% | 0.0033% | 0.003156% | 0.003366% | 17 | 0.006492% | 30% | 30% | 30%
Arkansas | White | Benzylhexadecyldimethylammonium chloride | 122-18-9 | 17 | 0.1002% | 0.00055% | 0.000528% | 0.00056% | 17 | 0.006492% | 5% | 5% | 5%
Arkansas | White | Sodium erythorbate | 6381-77-7 | 17 | 0.1002% | 5e-05% | 1.8e-05% | 6.6e-05% | 17 | 0.006492% | 100% | 100% | 100%
Arkansas | White | Tetradecyl dimethyl benzyl ammonium chloride | 139-08-2 | 17 | 0.1002% | 0.0011% | 0.001054% | 0.001122% | 17 | 0.006492% | 10% | 10% | 10%
Arkansas | White | Sodium polyacrylate | 9003-04-7 | 16 | 0.0943% | 0.000515% | 0.00016% | 0.001512% | 17 | 0.006492% | 30% | 30% | 30%
Arkansas | White | Tri-n-butyl tetradecyl phosphonium chloride | 81741-28-8 | 16 | 0.0943% | 0.005635% | 0.005528% | 0.005803% | 16 | 0.00611% | 10% | 1% | 10%
Arkansas | White | Acrylic acid, with sodium-2-acrylamido-2-methyl-1-propanesulfonate and sodium phosphinate | 110224-99-2 | 15 | 0.0884% | 0.00076% | 0.000486% | 0.0008% | 15 | 0.005728% | 30% | 30% | 30%
Arkansas | White | Choline chloride | 67-48-1 | 12 | 0.07072% | 0.1331% | 0.1282% | 0.1412% | 12 | 0.004583% | 70% | 70% | 70%
Arkansas | White | Ethoxylated C12-16 alcohols | 68551-12-2 | 12 | 0.07072% | 0.003595% | 0.001397% | 0.003786% | 12 | 0.004583% | 7% | 7% | 7%
Arkansas | White | Raffinates, petroleum, sorption process | 64741-85-1 | 10 | 0.05893% | 0.0359% | 0.03363% | 0.04769% | 10 | 0.003819% | 80% | 80% | 80%
Arkansas | White | Peroxydisulfuric acid, diammonium salt | 7727-54-0 | 9 | 0.05304% | 0.00011% | 4e-05% | 0.02242% | 9 | 0.003437% | 100% | 100% | 100%
Arkansas | White | 2-Ethylhexanol | 104-76-7 | 7 | 0.04125% | 1e-05% | 3e-06% | 1e-05% | 7 | 0.002673% | 7% | 7% | 7%
Arkansas | White | Dodecylbenzenesulfonic acid, monoethanolamine salt | 26836-07-7 | 7 | 0.04125% | 2e-05% | 3e-06% | 2e-05% | 7 | 0.002673% | 13% | 13% | 13%
Arkansas | White | Isotridecanol, ethoxylated | 9043-30-5 | 7 | 0.04125% | 1e-05% | 3e-06% | 1e-05% | 7 | 0.002673% | 5% | 5% | 5%
Arkansas | White | Pluronic F-127 | 9003-11-6 | 7 | 0.04125% | 5e-05% | 9e-06% | 5.7e-05% | 7 | 0.002673% | 30% | 30% | 30%
Arkansas | White | 2-Propenoic, Polymer with Sodium Phosphinate, Sodium Salt | 71050-62-9 | 6 | 0.03536% | 0.002485% | 0% | 0.005012% | 6 | 0.002291% | 55% | 55% | 55%
Arkansas | White | Navy fuels JP-5 | 8008-20-6 | 6 | 0.03536% | 0.000175% | 0.0001425% | 0.0002225% | 6 | 0.002291% | 6% | 6% | 6%
Arkansas | White | Trisodium phosphate | 7601-54-9 | 6 | 0.03536% | 0.0009% | 0.00088% | 0.00092% | 6 | 0.002291% | 10% | 10% | 10%
Arkansas | White | Ethanol, 2,2'-oxybis-, reaction products with ammonia, morpholine derivs. residues | 68909-77-3 | 5 | 0.02947% | 0.00024% | 0.00024% | 0.00024% | 5 | 0.001909% | 5% | 5% | 5%
Arkansas | White | Sodium hypochlorite | 7681-52-9 | 5 | 0.02947% | 0.04044% | 0.02483% | 0.04104% | 5 | 0.001909% | 30% | 30% | 30%
Arkansas | White | Antimony trioxide | 1309-64-4 | 1 | 0.005893% | 2e-05% | 2e-05% | 2e-05% | 1 | 0.0003819% | 100% | 100% | 100%
Arkansas | White | Carbonic acid, dipotassium salt | 584-08-7 | 1 | 0.005893% | 0.00122% | 0.00122% | 0.00122% | 1 | 0.0003819% | 48% | 48% | 48%
Arkansas | White | Iridium oxide | 12030-49-8 | 1 | 0.005893% | 1e-05% | 1e-05% | 1e-05% | 1 | 0.0003819% | 100% | 100% | 100%
Arkansas | White | Scandium oxide | 12060-08-1 | 1 | 0.005893% | 3e-05% | 3e-05% | 3e-05% | 1 | 0.0003819% | 100% | 100% | 100%
Arkansas | White | Sodium tetraborate decahydrate | 1303-96-4 | 1 | 0.005893% | 0.0011% | 0.0011% | 0.0011% | 1 | 0.0003819% | 30% | 30% | 30%
Arkansas | White | Sulfuric acid | 7664-93-9 | 1 | 0.005893% | 5e-05% | 5e-05% | 5e-05% | 1 | 0.0003819% | 0.2% | 0.2% | 0.2%
California | Colusa | 2-Methyl-3(2H)-isothiazolone | 2682-20-4 | 3 | 0.01768% | 0.00018% | 0.000162% | 0.000585% | 3 | 0.001146% | 5% | 5% | 5%
California | Colusa | 5-Chloro-2-methyl-3(2H)-isothiazolone | 26172-55-4 | 3 | 0.01768% | 0.00036% | 0.000324% | 0.00117% | 3 | 0.001146% | 10% | 10% | 10%
California | Colusa | Boric oxide | 1303-86-2 | 3 | 0.01768% | 0.00993% | 0.009813% | 0.02056% | 3 | 0.001146% | 20% | 20% | 20%
California | Colusa | Carbonic acid, dipotassium salt | 584-08-7 | 3 | 0.01768% | 0.0597% | 0.05037% | 0.1332% | 3 | 0.001146% | 50% | 50% | 50%
California | Colusa | Cristobalite | 14464-46-1 | 3 | 0.01768% | 4e-05% | 3.1e-05% | 0.000121% | 3 | 0.001146% | 1% | 1% | 1%
California | Colusa | Diatomaceous earth, calcined | 91053-39-3 | 3 | 0.01768% | 0.00217% | 0.001963% | 0.007039% | 3 | 0.001146% | 60% | 60% | 60%
California | Colusa | Guar gum | 9000-30-0 | 3 | 0.01768% | 0.1968% | 0.1921% | 0.3102% | 3 | 0.001146% | 40% | 40% | 40%
California | Colusa | Hemicellulase Enzyme Concentrate | 9025-56-3 | 3 | 0.01768% | 0.00395% | 0.003923% | 0.004274% | 3 | 0.001146% | 3% | 3% | 3%
California | Colusa | Magnesium chloride | 7786-30-3 | 3 | 0.01768% | 0.00018% | 0.000162% | 0.000585% | 3 | 0.001146% | 5% | 5% | 5%
California | Colusa | Magnesium nitrate | 10377-60-3 | 3 | 0.01768% | 0.00036% | 0.000324% | 0.00117% | 3 | 0.001146% | 10% | 10% | 10%
California | Colusa | Methanol | 67-56-1 | 3 | 0.01768% | 0.06667% | 0.06518% | 0.3219% | 7 | 0.002673% | 50% | 30% | 90%
California | Colusa | Peroxydisulfuric acid, diammonium salt | 7727-54-0 | 3 | 0.01768% | 0.00807% | 0.006243% | 0.01028% | 3 | 0.001146% | 100% | 100% | 100%
California | Colusa | Quartz | 14808-60-7 | 3 | 0.01768% | 0.00124% | 0.000979% | 0.001663% | 6 | 0.002291% | 8% | 1% | 15%
California | Colusa | Water | 7732-18-5 | 3 | 0.01768% | 0.1906% | 0.1772% | 0.2489% | 6 | 0.002291% | 83.5% | 70% | 97%
California | Colusa | Methenamine | 100-97-0 | 2 | 0.01179% | 0.002345% | 0.00225% | 0.002439% | 2 | 0.0007638% | 0.01% | 0.01% | 0.01%
California | Colusa | Phenolic resin | 9003-35-4 | 2 | 0.01179% | 1.172% | 1.124% | 1.22% | 2 | 0.0007638% | 5% | 5% | 5%
California | Colusa | Alcohols, C12-14-secondary, ethoxylated | 84133-50-6 | 1 | 0.005893% | 0.2768% | 0.2768% | 0.2768% | 1 | 0.0003819% | 70% | 70% | 70%
California | Glenn | 2-Methyl-3(2H)-isothiazolone | 2682-20-4 | 1 | 0.005893% | 0.00018% | 0.00018% | 0.00018% | 1 | 0.0003819% | 5% | 5% | 5%
California | Glenn | 5-Chloro-2-methyl-3(2H)-isothiazolone | 26172-55-4 | 1 | 0.005893% | 0.00035% | 0.00035% | 0.00035% | 1 | 0.0003819% | 10% | 10% | 10%
California | Glenn | Boric oxide | 1303-86-2 | 1 | 0.005893% | 0.00779% | 0.00779% | 0.00779% | 1 | 0.0003819% | 20% | 20% | 20%
California | Glenn | Carbonic acid, dipotassium salt | 584-08-7 | 1 | 0.005893% | 0.05821% | 0.05821% | 0.05821% | 1 | 0.0003819% | 50% | 50% | 50%
California | Glenn | Cristobalite | 14464-46-1 | 1 | 0.005893% | 4e-05% | 4e-05% | 4e-05% | 1 | 0.0003819% | 1% | 1% | 1%
California | Glenn | Diatomaceous earth, calcined | 91053-39-3 | 1 | 0.005893% | 0.00211% | 0.00211% | 0.00211% | 1 | 0.0003819% | 60% | 60% | 60%
California | Glenn | Guar gum | 9000-30-0 | 1 | 0.005893% | 0.2646% | 0.2646% | 0.2646% | 1 | 0.0003819% | 40% | 40% | 40%
California | Glenn | Hemicellulase Enzyme Concentrate | 9025-56-3 | 1 | 0.005893% | 0.00293% | 0.00293% | 0.00293% | 1 | 0.0003819% | 3% | 3% | 3%
California | Glenn | Magnesium chloride | 7786-30-3 | 1 | 0.005893% | 0.00018% | 0.00018% | 0.00018% | 1 | 0.0003819% | 5% | 5% | 5%
California | Glenn | Magnesium nitrate | 10377-60-3 | 1 | 0.005893% | 0.00035% | 0.00035% | 0.00035% | 1 | 0.0003819% | 10% | 10% | 10%
California | Glenn | Methanol | 67-56-1 | 1 | 0.005893% | 0.05539% | 0.05539% | 0.05539% | 2 | 0.0007638% | 60% | 33% | 87%
California | Glenn | Methenamine | 100-97-0 | 1 | 0.005893% | 0.00209% | 0.00209% | 0.00209% | 1 | 0.0003819% | 0.01% | 0.01% | 0.01%
California | Glenn | Peroxydisulfuric acid, diammonium salt | 7727-54-0 | 1 | 0.005893% | 0.00293% | 0.00293% | 0.00293% | 1 | 0.0003819% | 100% | 100% | 100%
California | Glenn | Phenolic resin | 9003-35-4 | 1 | 0.005893% | 1.045% | 1.045% | 1.045% | 1 | 0.0003819% | 5% | 5% | 5%
California | Glenn | Quartz | 14808-60-7 | 1 | 0.005893% | 0.00048% | 0.00048% | 0.00048% | 2 | 0.0007638% | 8% | 1.7% | 14.3%
California | Glenn | Water | 7732-18-5 | 1 | 0.005893% | 0.1423% | 0.1423% | 0.1423% | 2 | 0.0007638% | 83.5% | 71.35% | 95.65%
California | Sutter | 2-Methyl-3(2H)-isothiazolone | 2682-20-4 | 15 | 0.0884% | 0.00028% | 0.000134% | 0.000574% | 15 | 0.005728% | 5% | 5% | 5%
California | Sutter | 5-Chloro-2-methyl-3(2H)-isothiazolone | 26172-55-4 | 15 | 0.0884% | 0.00056% | 0.000268% | 0.001158% | 15 | 0.005728% | 10% | 10% | 10%
California | Sutter | Boric oxide | 1303-86-2 | 15 | 0.0884% | 0.01185% | 0.007897% | 0.0225% | 15 | 0.005728% | 20% | 20% | 20%
California | Sutter | Carbonic acid, dipotassium salt | 584-08-7 | 15 | 0.0884% | 0.07034% | 0.05545% | 0.1266% | 15 | 0.005728% | 50% | 50% | 50%
California | Sutter | Cristobalite | 14464-46-1 | 15 | 0.0884% | 6e-05% | 2.7e-05% | 0.000112% | 15 | 0.005728% | 1% | 1% | 1%
California | Sutter | Diatomaceous earth, calcined | 91053-39-3 | 15 | 0.0884% | 0.00335% | 0.001628% | 0.006948% | 15 | 0.005728% | 60% | 60% | 60%
California | Sutter | Guar gum | 9000-30-0 | 15 | 0.0884% | 0.2091% | 0.1219% | 0.5503% | 15 | 0.005728% | 40% | 40% | 40%
California | Sutter | Hemicellulase Enzyme Concentrate | 9025-56-3 | 15 | 0.0884% | 0.00505% | 0.003472% | 0.01567% | 15 | 0.005728% | 3% | 3% | 3%
California | Sutter | Magnesium chloride | 7786-30-3 | 15 | 0.0884% | 0.00028% | 0.000134% | 0.000574% | 15 | 0.005728% | 5% | 5% | 5%
California | Sutter | Magnesium nitrate | 10377-60-3 | 15 | 0.0884% | 0.00056% | 0.000268% | 0.001158% | 15 | 0.005728% | 10% | 10% | 10%
California | Sutter | Methanol | 67-56-1 | 15 | 0.0884% | 0.08119% | 0.05698% | 0.1514% | 30 | 0.01146% | 60% | 30% | 90%
California | Sutter | Peroxydisulfuric acid, diammonium salt | 7727-54-0 | 15 | 0.0884% | 0.00905% | 0.004062% | 0.02279% | 15 | 0.005728% | 100% | 100% | 100%
California | Sutter | Quartz | 14808-60-7 | 15 | 0.0884% | 0.00141% | 0.000641% | 0.00352% | 30 | 0.01146% | 8% | 1% | 15%
California | Sutter | Water | 7732-18-5 | 15 | 0.0884% | 0.2195% | 0.1691% | 0.6382% | 30 | 0.01146% | 83.5% | 70% | 97%
California | Sutter | Methenamine | 100-97-0 | 1 | 0.005893% | 0.00256% | 0.00256% | 0.00256% | 1 | 0.0003819% | 0.01% | 0.01% | 0.01%
California | Sutter | Phenolic resin | 9003-35-4 | 1 | 0.005893% | 1.282% | 1.282% | 1.282% | 1 | 0.0003819% | 5% | 5% | 5%
Colorado | Adams | 2,2-Dibromo-3-nitrilopropionamide | 10222-01-2 | 10 | 0.05893% | 0.02204% | 0.008794% | 0.02494% | 10 | 0.003819% | 100% | 98.68% | 100%
Colorado | Adams | Citrus terpenes | 94266-47-4 | 9 | 0.05304% | 0.00657% | 0.005774% | 0.04834% | 9 | 0.003437% | 5% | 5% | 38%
Colorado | Adams | Distillates, petroleum, hydrotreated light | 64742-47-8 | 9 | 0.05304% | 0.01817% | 0.01005% | 0.2374% | 9 | 0.003437% | 30% | 30% | 54%
Colorado | Adams | Ethanol | 64-17-5 | 8 | 0.04715% | 0.07824% | 0.06892% | 0.08561% | 9 | 0.003437% | 60% | 60% | 60%
Colorado | Adams | Hydrochloric acid | 7647-01-0 | 6 | 0.03536% | 0.01767% | 0.01335% | 0.1886% | 6 | 0.002291% | 30% | 30% | 35.25%
Colorado | Adams | Methanol | 67-56-1 | 6 | 0.03536% | 0.02001% | 3e-05% | 0.09252% | 8 | 0.003055% | 30% | 25% | 76.55%
Colorado | Adams | Peroxydisulfuric acid, diammonium salt | 7727-54-0 | 4 | 0.02357% | 0.05946% | 0.003479% | 0.1396% | 5 | 0.001909% | 100% | 67.8% | 100%
Colorado | Adams | Quartz | 14808-60-7 | 4 | 0.02357% | 0.01142% | 0.0003663% | 9.91% | 4 | 0.001528% | 32.5% | 6.5% | 50%
Colorado | Adams | 1,2,4-Trimethylbenzene | 95-63-6 | 3 | 0.01768% | 0% | 0% | 0.01379% | 3 | 0.001146% | 16% | 2.5% | 16%
Colorado | Adams | Guar gum | 9000-30-0 | 3 | 0.01768% | 0.3524% | 0.2408% | 1.928% | 3 | 0.001146% | 100% | 64% | 100%
Colorado | Adams | Isopropanol | 67-63-0 | 3 | 0.01768% | 0.00015% | 0.000123% | 0.05672% | 3 | 0.001146% | 30% | 30% | 48%
Colorado | Adams | 1-Benzylquinolinium chloride | 15619-48-4 | 2 | 0.01179% | 4.5e-05% | 4.05e-05% | 4.95e-05% | 2 | 0.0007638% | 10% | 10% | 10%
Colorado | Adams | 1-Propanol | 71-23-8 | 2 | 0.01179% | 0.01733% | 0.01026% | 0.02439% | 2 | 0.0007638% | 16% | 10.6% | 21.4%
Colorado | Adams | 1,2,3-Trimethylbenzene | 526-73-8 | 2 | 0.01179% | 0.007661% | 0.0007661% | 0.01456% | 2 | 0.0007638% | 16% | 16% | 16%
Colorado | Adams | 1,3,5-Trimethylbenzene | 108-67-8 | 2 | 0.01179% | 0.007661% | 0.0007661% | 0.01456% | 2 | 0.0007638% | 16% | 16% | 16%
Colorado | Adams | 2-Ethylhexanol | 104-76-7 | 2 | 0.01179% | 0.007661% | 0.0007661% | 0.01456% | 2 | 0.0007638% | 16% | 16% | 16%
Colorado | Adams | Ethylene glycol | 107-21-1 | 2 | 0.01179% | 0.00042% | 4.2e-05% | 0.000798% | 2 | 0.0007638% | 50% | 50% | 50%
Colorado | Adams | Poly(oxy-1,2-ethanediyl), .alpha.-(dinonylphenyl)-.omega.-hydroxy- | 9014-93-1 | 2 | 0.01179% | 0.01109% | 0.001109% | 0.02107% | 2 | 0.0007638% | 25% | 25% | 25%
Colorado | Adams | Polyethylene glycol | 25322-68-3 | 2 | 0.01179% | 0.01109% | 0.001109% | 0.02107% | 2 | 0.0007638% | 25% | 25% | 25%
Colorado | Adams | Potassium persulfate | 7727-21-1 | 2 | 0.01179% | 0.002384% | 0.002333% | 0.002436% | 2 | 0.0007638% | 50% | 50% | 50%
Colorado | Adams | Saturated sucrose | 57-50-1 | 2 | 0.01179% | 0.000424% | 4.96e-05% | 0.0007984% | 2 | 0.0007638% | 50% | 50% | 50%
Colorado | Adams | Sodium chloride | 7647-14-5 | 2 | 0.01179% | 0.02457% | 0.002475% | 0.04666% | 2 | 0.0007638% | 15.5% | 2.45% | 28.55%
Colorado | Adams | Sodium metaborate tetrahydrate | 10555-76-7 | 2 | 0.01179% | 0.3214% | 0.2503% | 0.3924% | 2 | 0.0007638% | 100% | 100% | 100%
Colorado | Adams | Solvent naphtha, petroleum, light arom | 64742-95-6 | 2 | 0.01179% | 0.01572% | 0.01522% | 0.01622% | 2 | 0.0007638% | 17% | 17% | 17%
Colorado | Adams | Tetramethylammonium chloride | 75-57-0 | 2 | 0.01179% | 0.02983% | 0.002983% | 0.05667% | 2 | 0.0007638% | 33% | 33% | 33%
Colorado | Adams | Xylenes | 1330-20-7 | 2 | 0.01179% | 0.007661% | 0.0007661% | 0.01456% | 2 | 0.0007638% | 16% | 16% | 16%
Colorado | Adams | 2-Butoxyethanol | 111-76-2 | 1 | 0.005893% | 0.02658% | 0.02658% | 0.02658% | 1 | 0.0003819% | 20% | 20% | 20%
Colorado | Adams | Acetic acid | 64-19-7 | 1 | 0.005893% | 0.02716% | 0.02716% | 0.02716% | 1 | 0.0003819% | 30% | 30% | 30%
Colorado | Adams | Ammonium acetate | 631-61-8 | 1 | 0.005893% | 0.09054% | 0.09054% | 0.09054% | 1 | 0.0003819% | 100% | 100% | 100%
Colorado | Adams | Ammonium chloride | 12125-02-9 | 1 | 0.005893% | 0.00962% | 0.00962% | 0.00962% | 1 | 0.0003819% | 27% | 27% | 27%
Colorado | Adams | Carbonic acid calcium salt (1:1) | 471-34-1 | 1 | 0.005893% | 0.02447% | 0.02447% | 0.02447% | 1 | 0.0003819% | 1% | 1% | 1%
Colorado | Adams | Carboxymethyl guar gum, sodium salt (GW-45) | 39346-76-4 | 1 | 0.005893% | 0.3768% | 0.3768% | 0.3768% | 1 | 0.0003819% | 70% | 70% | 70%
Colorado | Adams | Diethylene glycol monobutyl ether | 112-34-5 | 1 | 0.005893% | 0.00015% | 0.00015% | 0.00015% | 1 | 0.0003819% | 60% | 60% | 60%
Colorado | Adams | Distillates, petroleum, hydrotreated middle | 64742-46-7 | 1 | 0.005893% | 0.3524% | 0.3524% | 0.3524% | 1 | 0.0003819% | 60% | 60% | 60%
Colorado | Adams | Formalin | 50-00-0 | 1 | 0.005893% | 0% | 0% | 0% | 1 | 0.0003819% | 0.1% | 0.1% | 0.1%
Colorado | Adams | Formic acid | 64-18-6 | 1 | 0.005893% | 0.118% | 0.118% | 0.118% | 1 | 0.0003819% | 13% | 13% | 13%
Colorado | Adams | Goethite | 1310-14-1 | 1 | 0.005893% | 0.0035% | 0.0035% | 0.0035% | 1 | 0.0003819% | 0.1% | 0.1% | 0.1%
Colorado | Adams | Magnesium oxide (MgO) | 1309-48-4 | 1 | 0.005893% | 0.102% | 0.102% | 0.102% | 1 | 0.0003819% | 60% | 60% | 60%
Colorado | Adams | Magnesium peroxide (Mg(O2)) | 14452-57-4 | 1 | 0.005893% | 0.05101% | 0.05101% | 0.05101% | 1 | 0.0003819% | 30% | 30% | 30%
Colorado | Adams | Naphthalene | 91-20-3 | 1 | 0.005893% | 1e-05% | 1e-05% | 1e-05% | 1 | 0.0003819% | 5% | 5% | 5%
Colorado | Adams | Oxirane, 2-methyl-, polymer with oxirane, monodecyl ether | 37251-67-5 | 1 | 0.005893% | 0.00881% | 0.00881% | 0.00881% | 1 | 0.0003819% | 1.5% | 1.5% | 1.5%
Colorado | Adams | Poly(oxy-1,2-ethanediyl)-nonylphenyl-hydroxy (mixture) | 127087-87-0 | 1 | 0.005893% | 1e-05% | 1e-05% | 1e-05% | 1 | 0.0003819% | 5% | 5% | 5%
Colorado | Adams | Poly(tetrafluoroethylene) | 9002-84-0 | 1 | 0.005893% | 0.00405% | 0.00405% | 0.00405% | 1 | 0.0003819% | 1% | 1% | 1%
Colorado | Adams | Potassium hydroxide | 1310-58-3 | 1 | 0.005893% | 0.00478% | 0.00478% | 0.00478% | 1 | 0.0003819% | 15% | 15% | 15%
Colorado | Adams | Quaternary ammonium compounds (2-ethylhexyl) hydrogenated tallow alkyl)dimethyl, methyl sulfates | 308074-31-9 | 1 | 0.005893% | 0.00011% | 0.00011% | 0.00011% | 1 | 0.0003819% | 44% | 44% | 44%
Colorado | Adams | Quaternary ammonium compounds, bis(hydrogenated tallow alkyl)dimethyl, salts with bentonite | 68953-58-2 | 1 | 0.005893% | 0.02937% | 0.02937% | 0.02937% | 1 | 0.0003819% | 5% | 5% | 5%
Colorado | Adams | Sodium chlorite | 7758-19-2 | 1 | 0.005893% | 0.01637% | 0.01637% | 0.01637% | 1 | 0.0003819% | 10% | 10% | 10%
Colorado | Adams | Solvent naphtha, petroleum, heavy arom. | 64742-94-5 | 1 | 0.005893% | 5e-05% | 5e-05% | 5e-05% | 1 | 0.0003819% | 30% | 30% | 30%
Colorado | Adams | Talc | 14807-96-6 | 1 | 0.005893% | 0.00546% | 0.00546% | 0.00546% | 1 | 0.0003819% | 1% | 1% | 1%
Colorado | Adams | Thiourea polymer | 68527-49-1 | 1 | 0.005893% | 0.00065% | 0.00065% | 0.00065% | 1 | 0.0003819% | 30% | 30% | 30%
Colorado | Adams | Triethanolamine | 102-71-6 | 1 | 0.005893% | 0.07437% | 0.07437% | 0.07437% | 1 | 0.0003819% | 65% | 65% | 65%
Colorado | Adams | Triethylene glycol | 112-27-6 | 1 | 0.005893% | 0.0252% | 0.0252% | 0.0252% | 1 | 0.0003819% | 20% | 20% | 20%
Colorado | Adams | Vinylidene chloride/methylacrylate copolymer | 25038-72-6 | 1 | 0.005893% | 0.03124% | 0.03124% | 0.03124% | 1 | 0.0003819% | 30% | 30% | 30%
Colorado | Arapahoe | 1-Propanol | 71-23-8 | 1 | 0.005893% | 0.0082% | 0.0082% | 0.0082% | 1 | 0.0003819% | 30% | 30% | 30%
Colorado | Arapahoe | 2,2-Dibromo-3-nitrilopropionamide | 10222-01-2 | 1 | 0.005893% | 0.00157% | 0.00157% | 0.00157% | 1 | 0.0003819% | 100% | 100% | 100%
Colorado | Arapahoe | Ammonium chloride | 12125-02-9 | 1 | 0.005893% | 0.00101% | 0.00101% | 0.00101% | 1 | 0.0003819% | 27% | 27% | 27%
Colorado | Arapahoe | Carbonic acid, dipotassium salt | 584-08-7 | 1 | 0.005893% | 0.05831% | 0.05831% | 0.05831% | 1 | 0.0003819% | 60% | 60% | 60%
Colorado | Arapahoe | Choline chloride | 67-48-1 | 1 | 0.005893% | 0.09128% | 0.09128% | 0.09128% | 1 | 0.0003819% | 75% | 75% | 75%
Colorado | Arapahoe | Diethylenetriamine | 111-40-0 | 1 | 0.005893% | 0.00499% | 0.00499% | 0.00499% | 1 | 0.0003819% | 60% | 60% | 60%
Colorado | Arapahoe | Distillates, petroleum, hydrotreated light | 64742-47-8 | 1 | 0.005893% | 0.01133% | 0.01133% | 0.01133% | 1 | 0.0003819% | 30% | 30% | 30%
Colorado | Arapahoe | Ethanol | 64-17-5 | 1 | 0.005893% | 0.09687% | 0.09687% | 0.09687% | 1 | 0.0003819% | 60% | 60% | 60%
Colorado | Arapahoe | Glycerin, natural | 56-81-5 | 1 | 0.005893% | 0.0082% | 0.0082% | 0.0082% | 1 | 0.0003819% | 30% | 30% | 30%
Colorado | Arapahoe | Sodium chloride | 7647-14-5 | 1 | 0.005893% | 0.109% | 0.109% | 0.109% | 1 | 0.0003819% | 30% | 30% | 30%
Colorado | Arapahoe | Sodium chlorite | 7758-19-2 | 1 | 0.005893% | 0.03634% | 0.03634% | 0.03634% | 1 | 0.0003819% | 10% | 10% | 10%
Colorado | Arapahoe | Sodium persulfate | 7775-27-1 | 1 | 0.005893% | 0.00021% | 0.00021% | 0.00021% | 1 | 0.0003819% | 100% | 100% | 100%
Colorado | Arapahoe | Terpenes and Terpenoids, sweet orange-oil | 68647-72-3 | 1 | 0.005893% | 0.00807% | 0.00807% | 0.00807% | 1 | 0.0003819% | 5% | 5% | 5%
Colorado | Arapahoe | Water | 7732-18-5 | 1 | 0.005893% | 0.189% | 0.189% | 0.189% | 15 | 0.005728% | 90% | 22.5% | 90%
Colorado | Arapahoe | Zirconium,tetrakis[2-[bis(2-hydroxyethyl)amino-kN]ethanolato-kO]- | 101033-44-7 | 1 | 0.005893% | 0.02734% | 0.02734% | 0.02734% | 1 | 0.0003819% | 100% | 100% | 100%
Colorado | Boulder | Distillates, petroleum, hydrotreated light | 64742-47-8 | 21 | 0.1238% | 0.01527% | 0.00835% | 0.2942% | 25 | 0.009547% | 30% | 30% | 60%
Colorado | Boulder | Methanol | 67-56-1 | 21 | 0.1238% | 0.00028% | 1e-05% | 0.0392% | 22 | 0.008401% | 30% | 5% | 30%
Colorado | Boulder | 2,2-Dibromo-3-nitrilopropionamide | 10222-01-2 | 20 | 0.1179% | 0.001495% | 0.0014% | 0.002934% | 20 | 0.007638% | 100% | 97.6% | 100%
Colorado | Boulder | Isopropanol | 67-63-0 | 20 | 0.1179% | 0.00024% | 2e-05% | 0.000705% | 20 | 0.007638% | 30% | 10% | 30%
Colorado | Boulder | Hydrochloric acid | 7647-01-0 | 19 | 0.112% | 0.07057% | 0.01712% | 0.1808% | 19 | 0.007256% | 30% | 15% | 30%
Colorado | Boulder | 1,2,4-Trimethylbenzene | 95-63-6 | 16 | 0.0943% | 0.000395% | 0.0003675% | 0.000465% | 16 | 0.00611% | 1% | 1% | 1%
Colorado | Boulder | Naphthalene | 91-20-3 | 16 | 0.0943% | 0.001955% | 0.00148% | 0.002217% | 16 | 0.00611% | 5% | 4% | 5%
Colorado | Boulder | Solvent naphtha, petroleum, heavy arom. | 64742-94-5 | 16 | 0.0943% | 0.01173% | 0.00875% | 0.01332% | 16 | 0.00611% | 30% | 23.75% | 30%
Colorado | Boulder | Acetic acid | 64-19-7 | 15 | 0.0884% | 0.00646% | 0.003499% | 0.008444% | 15 | 0.005728% | 30% | 30% | 30%
Colorado | Boulder | Ammonium acetate | 631-61-8 | 15 | 0.0884% | 0.02154% | 0.01166% | 0.02814% | 15 | 0.005728% | 100% | 100% | 100%
Colorado | Boulder | Ammonium chloride | 12125-02-9 | 15 | 0.0884% | 0.00782% | 0.006246% | 0.008934% | 15 | 0.005728% | 27% | 27% | 30%
Colorado | Boulder | Ethanol | 64-17-5 | 15 | 0.0884% | 0.02353% | 0.02188% | 0.02678% | 15 | 0.005728% | 60% | 60% | 60%
Colorado | Boulder | Poly(oxy-1,2-ethanediyl)-nonylphenyl-hydroxy (mixture) | 127087-87-0 | 15 | 0.0884% | 0.00196% | 0.001827% | 0.002229% | 15 | 0.005728% | 5% | 5% | 5%
Colorado | Boulder | Sodium chloride | 7647-14-5 | 15 | 0.0884% | 0.09256% | 0.07824% | 0.1383% | 22 | 0.008401% | 30% | 30% | 30%
Colorado | Boulder | Sodium chlorite | 7758-19-2 | 15 | 0.0884% | 0.02791% | 0.02608% | 0.03185% | 15 | 0.005728% | 10% | 10% | 10%
Colorado | Boulder | Sodium perborate tetrahydrate | 10486-00-7 | 15 | 0.0884% | 0.00393% | 0.003255% | 0.006435% | 15 | 0.005728% | 100% | 100% | 100%
Colorado | Boulder | Zirconium, acetate lactate oxo ammonium complexes | 68909-34-2 | 15 | 0.0884% | 0.01738% | 0.01285% | 0.01861% | 15 | 0.005728% | 60% | 60% | 60%
Colorado | Boulder | Sodium persulfate | 7775-27-1 | 14 | 0.08251% | 0.00057% | 0.000393% | 0.00092% | 14 | 0.005346% | 100% | 100% | 100%
Colorado | Boulder | 1-Propanol | 71-23-8 | 8 | 0.04715% | 0.01951% | 0.01533% | 0.02907% | 8 | 0.003055% | 30% | 22% | 30%
Colorado | Boulder | 1-Propanol, zirconium(4+) salt | 23519-77-9 | 8 | 0.04715% | 0.01761% | 0.01533% | 0.02907% | 8 | 0.003055% | 30% | 18% | 30%
Colorado | Boulder | Carbonic acid, dipotassium salt | 584-08-7 | 8 | 0.04715% | 0.01634% | 0.009241% | 0.01858% | 8 | 0.003055% | 60% | 60% | 60%
Colorado | Boulder | Choline chloride | 67-48-1 | 8 | 0.04715% | 0.06619% | 0.05698% | 0.11% | 9 | 0.003437% | 75% | 75% | 75%
Colorado | Boulder | Magnesium oxide (MgO) | 1309-48-4 | 8 | 0.04715% | 0.005295% | 0.002984% | 0.005866% | 8 | 0.003055% | 60% | 60% | 60%
Colorado | Boulder | Magnesium peroxide (Mg(O2)) | 14452-57-4 | 8 | 0.04715% | 0.002645% | 0.001495% | 0.002935% | 8 | 0.003055% | 30% | 30% | 30%
Colorado | Boulder | Peroxydisulfuric acid, diammonium salt | 7727-54-0 | 8 | 0.04715% | 0.004535% | 0.001803% | 0.01352% | 15 | 0.005728% | 100% | 60% | 100%
Colorado | Boulder | Potassium hydroxide | 1310-58-3 | 8 | 0.04715% | 0.008165% | 0.004624% | 0.009294% | 8 | 0.003055% | 30% | 30% | 30%
Colorado | Boulder | Quartz | 14808-60-7 | 8 | 0.04715% | 0.001945% | 0.0001875% | 0.003426% | 8 | 0.003055% | 30% | 15% | 30%
Colorado | Boulder | Triethanolamine | 102-71-6 | 8 | 0.04715% | 0.06107% | 0.05111% | 0.0969% | 8 | 0.003055% | 100% | 65% | 100%
Colorado | Boulder | Water | 7732-18-5 | 8 | 0.04715% | 0.07524% | 0.02279% | 0.1409% | 15 | 0.005728% | 30% | 5% | 85%
Colorado | Boulder | 1-Benzylquinolinium chloride | 15619-48-4 | 7 | 0.04125% | 0.00012% | 0.00012% | 0.00012% | 7 | 0.002673% | 10% | 10% | 10%
Colorado | Boulder | Benzyl chloride | 100-44-7 | 4 | 0.02357% | 0% | 0% | 0% | 4 | 0.001528% | 1% | 1% | 1%
Colorado | Boulder | Citric acid | 77-92-9 | 4 | 0.02357% | 0.00045% | 0.0004415% | 0.00045% | 4 | 0.001528% | 60% | 60% | 60%
Colorado | Boulder | Formic acid | 64-18-6 | 4 | 0.02357% | 0.00013% | 0.00013% | 0.00013% | 4 | 0.001528% | 60% | 60% | 60%
Colorado | Boulder | Polyethylene glycol | 25322-68-3 | 3 | 0.01768% | 0.00224% | 0.002141% | 0.002294% | 3 | 0.001146% | 5% | 5% | 5%
Colorado | Boulder | 2-Butoxyethanol | 111-76-2 | 2 | 0.01179% | 0.02863% | 0.02638% | 0.03088% | 2 | 0.0007638% | 20% | 20% | 20%
Colorado | Boulder | Calcium chloride | 10043-52-4 | 2 | 0.01179% | 0.03324% | 0.02883% | 0.03765% | 2 | 0.0007638% | 99% | 98.1% | 99.9%
Colorado | Boulder | Carboxymethyl guar gum, sodium salt (GW-45) | 39346-76-4 | 2 | 0.01179% | 0.2388% | 0.2161% | 0.2614% | 2 | 0.0007638% | 40% | 40% | 40%
Colorado | Boulder | Glycerin, natural | 56-81-5 | 2 | 0.01179% | 0.0131% | 0.01279% | 0.01342% | 2 | 0.0007638% | 30% | 30% | 30%
Colorado | Boulder | Sodium thiosulfate | 7772-98-7 | 2 | 0.01179% | 0.01494% | 0.01466% | 0.01523% | 2 | 0.0007638% | 100% | 100% | 100%
Colorado | Boulder | 2-Ethylhexanol | 104-76-7 | 1 | 0.005893% | 0.0046% | 0.0046% | 0.0046% | 1 | 0.0003819% | 10% | 10% | 10%
Colorado | Boulder | Alcohols, C9-11-iso-, C10-rich, ethoxylated | 78330-20-8 | 1 | 0.005893% | 0.0046% | 0.0046% | 0.0046% | 1 | 0.0003819% | 10% | 10% | 10%
Colorado | Broomfield | Distillates, petroleum, hydrotreated light | 64742-47-8 | 24 | 0.1414% | 0.1439% | 0.005446% | 0.2725% | 39 | 0.01489% | 30% | 30% | 100%
Colorado | Broomfield | 2,2-Dibromo-3-nitrilopropionamide | 10222-01-2 | 21 | 0.1238% | 0.0015% | 0.00044% | 0.00258% | 21 | 0.00802% | 100% | 97.6% | 100%
Colorado | Broomfield | Hydrochloric acid | 7647-01-0 | 19 | 0.112% | 0.08398% | 0.06467% | 0.08977% | 19 | 0.007256% | 36% | 30% | 36%
Colorado | Broomfield | Isopropanol | 67-63-0 | 19 | 0.112% | 0.00036% | 2e-05% | 0.001933% | 23 | 0.008783% | 10% | 5% | 30%
Colorado | Broomfield | Methanol | 67-56-1 | 19 | 0.112% | 0.00036% | 2e-05% | 0.01152% | 23 | 0.008783% | 30% | 5% | 60%
Colorado | Broomfield | Peroxydisulfuric acid, diammonium salt | 7727-54-0 | 16 | 0.0943% | 0.01842% | 0.00395% | 0.01899% | 30 | 0.01146% | 100% | 60% | 100%
Colorado | Broomfield | 1-Propanol | 71-23-8 | 15 | 0.0884% | 0.01187% | 0.007942% | 0.0168% | 15 | 0.005728% | 22% | 22% | 30%
Colorado | Broomfield | Magnesium oxide (MgO) | 1309-48-4 | 15 | 0.0884% | 0.00502% | 0.001871% | 0.005699% | 15 | 0.005728% | 60% | 60% | 60%
Colorado | Broomfield | Magnesium peroxide (Mg(O2)) | 14452-57-4 | 15 | 0.0884% | 0.00251% | 0.000937% | 0.002848% | 15 | 0.005728% | 30% | 30% | 30%
Colorado | Broomfield | Potassium hydroxide | 1310-58-3 | 15 | 0.0884% | 0.00545% | 0.002043% | 0.007505% | 15 | 0.005728% | 30% | 15% | 30%
Colorado | Broomfield | Quartz | 14808-60-7 | 15 | 0.0884% | 0.00174% | 0.000424% | 0.00181% | 15 | 0.005728% | 15% | 15% | 30%
Colorado | Broomfield | Triethanolamine | 102-71-6 | 15 | 0.0884% | 0.03506% | 0.02648% | 0.05227% | 15 | 0.005728% | 65% | 65% | 100%
Colorado | Broomfield | Water | 7732-18-5 | 14 | 0.08251% | 0.02758% | 0.02648% | 0.03141% | 14 | 0.005346% | 30% | 30% | 30%
Colorado | Broomfield | Carbonic acid, dipotassium salt | 584-08-7 | 13 | 0.07661% | 0.01095% | 0.004566% | 0.01517% | 13 | 0.004964% | 60% | 60% | 60%
Colorado | Broomfield | Naphthalene | 91-20-3 | 12 | 0.07072% | 0.00185% | 0.0001855% | 0.002014% | 12 | 0.004583% | 5% | 1% | 5%
Colorado | Broomfield | Solvent naphtha, petroleum, heavy arom. | 64742-94-5 | 12 | 0.07072% | 0.01111% | 0.0009175% | 0.01208% | 12 | 0.004583% | 30% | 5% | 30%
Colorado | Broomfield | Benzyl chloride | 100-44-7 | 11 | 0.06483% | 0% | 0% | 0% | 11 | 0.004201% | 1% | 1% | 1%
Colorado | Broomfield | Citric acid | 77-92-9 | 11 | 0.06483% | 0.00078% | 0.0006% | 0.00091% | 11 | 0.004201% | 60% | 60% | 60%
Colorado | Broomfield | Formic acid | 64-18-6 | 11 | 0.06483% | 0.00027% | 0.00019% | 0.000275% | 11 | 0.004201% | 60% | 60% | 60%
Colorado | Broomfield | 1-Benzylquinolinium chloride | 15619-48-4 | 8 | 0.04715% | 0.000125% | 0.0001135% | 0.0001565% | 8 | 0.003055% | 10% | 10% | 10%
Colorado | Broomfield | 1,2,4-Trimethylbenzene | 95-63-6 | 8 | 0.04715% | 0.00038% | 0.0003635% | 0.0004065% | 8 | 0.003055% | 1% | 1% | 1%
Colorado | Broomfield | Acetic acid | 64-19-7 | 8 | 0.04715% | 0.000705% | 0.0005905% | 0.005576% | 8 | 0.003055% | 30% | 30% | 30%
Colorado | Broomfield | Ammonium acetate | 631-61-8 | 8 | 0.04715% | 0.00235% | 0.001975% | 0.01857% | 8 | 0.003055% | 100% | 100% | 100%
Colorado | Broomfield | Ammonium chloride | 12125-02-9 | 8 | 0.04715% | 0.00899% | 0.008719% | 0.00971% | 8 | 0.003055% | 30% | 30% | 30%
Colorado | Broomfield | Ethanol | 64-17-5 | 8 | 0.04715% | 0.02278% | 0.02173% | 0.02424% | 8 | 0.003055% | 60% | 60% | 60%
Colorado | Broomfield | Poly(oxy-1,2-ethanediyl)-nonylphenyl-hydroxy (mixture) | 127087-87-0 | 8 | 0.04715% | 0.001895% | 0.001811% | 0.00202% | 8 | 0.003055% | 5% | 5% | 5%
Colorado | Broomfield | Sodium chloride | 7647-14-5 | 8 | 0.04715% | 0.08869% | 0.08281% | 0.1213% | 10 | 0.003819% | 30% | 30% | 30%
Colorado | Broomfield | Sodium chlorite | 7758-19-2 | 8 | 0.04715% | 0.02866% | 0.02739% | 0.02985% | 8 | 0.003055% | 10% | 10% | 10%
Colorado | Broomfield | Sodium perborate tetrahydrate | 10486-00-7 | 8 | 0.04715% | 0.003615% | 0.003238% | 0.004068% | 8 | 0.003055% | 100% | 100% | 100%
Colorado | Broomfield | Sodium persulfate | 7775-27-1 | 8 | 0.04715% | 0.000705% | 0.0005345% | 0.000874% | 8 | 0.003055% | 100% | 100% | 100%
Colorado | Broomfield | Zirconium, acetate lactate oxo ammonium complexes | 68909-34-2 | 8 | 0.04715% | 0.01798% | 0.01744% | 0.01941% | 8 | 0.003055% | 60% | 60% | 60%
Colorado | Broomfield | Choline chloride | 67-48-1 | 7 | 0.04125% | 0.07424% | 0.06935% | 0.07984% | 7 | 0.002673% | 75% | 75% | 75%
Colorado | Broomfield | 1-Propanol, zirconium(4+) salt | 23519-77-9 | 4 | 0.02357% | 0.009205% | 0.007249% | 0.02117% | 4 | 0.001528% | 30% | 30% | 30%
Colorado | Broomfield | 2-Ethylhexanol | 104-76-7 | 4 | 0.02357% | 0.001895% | 0.001786% | 0.001935% | 4 | 0.001528% | 10% | 10% | 10%
Colorado | Broomfield | Alcohols, C7-9-iso-, C8-rich, ethoxylated | 78330-19-5 | 4 | 0.02357% | 0.00095% | 0.0008975% | 0.0009685% | 4 | 0.001528% | 5% | 5% | 5%
Colorado | Broomfield | Alcohols, C9-11-iso-, C10-rich, ethoxylated | 78330-20-8 | 4 | 0.02357% | 0.00095% | 0.0008975% | 0.0009685% | 4 | 0.001528% | 5% | 5% | 5%
Colorado | Broomfield | Carboxymethyl guar gum, sodium salt (GW-45) | 39346-76-4 | 4 | 0.02357% | 0.1308% | 0.1305% | 0.1504% | 4 | 0.001528% | 50% | 50% | 50%
Colorado | Broomfield | Ethoxylated C12-14 alcohols | 68439-50-9 | 4 | 0.02357% | 0.000945% | 0.000741% | 0.001243% | 4 | 0.001528% | 5% | 5% | 5%
Colorado | Broomfield | Polyethylene glycol | 25322-68-3 | 4 | 0.02357% | 0.00095% | 0.0008975% | 0.0009685% | 4 | 0.001528% | 5% | 5% | 5%
Colorado | Broomfield | Triisopropanolamine | 122-20-3 | 3 | 0.01768% | 0.00119% | 0.000929% | 0.001541% | 3 | 0.001146% | 10% | 10% | 10%
Colorado | Broomfield | Zirconium, hydroxylactate sodium complexes | 113184-20-6 | 3 | 0.01768% | 0.00357% | 0.002778% | 0.004632% | 3 | 0.001146% | 30% | 30% | 30%
Colorado | Broomfield | Tetramethylammonium chloride | 75-57-0 | 2 | 0.01179% | 0.04966% | 0.04771% | 0.05161% | 2 | 0.0007638% | 60% | 60% | 60%
Colorado | County Uncertain | Distillates, petroleum, hydrotreated light | 64742-47-8 | 19 | 0.112% | 0.01487% | 0.0101% | 0.01595% | 19 | 0.007256% | 30% | 30% | 30%
Colorado | County Uncertain | Sodium hydroxide | 1310-73-2 | 17 | 0.1002% | 0.00208% | 0.000754% | 0.004564% | 18 | 0.006874% | 5% | 2% | 5%
Colorado | County Uncertain | Sodium hypochlorite | 7681-52-9 | 17 | 0.1002% | 0.01695% | 0.004504% | 0.03326% | 18 | 0.006874% | 30% | 27.38% | 30%
Colorado | County Uncertain | 1-Benzylquinolinium chloride | 15619-48-4 | 16 | 0.0943% | 8.5e-05% | 4e-05% | 0.0001225% | 16 | 0.00611% | 10% | 10% | 10%
Colorado | County Uncertain | 1,2,4-Trimethylbenzene | 95-63-6 | 16 | 0.0943% | 0.00083% | 0.0004125% | 0.0008775% | 16 | 0.00611% | 1% | 1% | 1%
Colorado | County Uncertain | Acetic acid | 64-19-7 | 16 | 0.0943% | 0.00254% | 0.0008625% | 0.00316% | 16 | 0.00611% | 60% | 30% | 60%
Colorado | County Uncertain | Ethanol | 64-17-5 | 16 | 0.0943% | 0.04974% | 0.02451% | 0.05262% | 16 | 0.00611% | 60% | 60% | 60%
Colorado | County Uncertain | Hydrochloric acid | 7647-01-0 | 16 | 0.0943% | 0.1369% | 0.06329% | 0.1702% | 16 | 0.00611% | 30% | 25% | 30%
Colorado | County Uncertain | Isopropanol | 67-63-0 | 16 | 0.0943% | 0.000265% | 0.00013% | 0.008412% | 17 | 0.006492% | 30% | 30% | 36%
Colorado | County Uncertain | Methanol | 67-56-1 | 16 | 0.0943% | 0.00027% | 0.00013% | 0.0048% | 19 | 0.007256% | 30% | 9.5% | 37%
Colorado | County Uncertain | Naphthalene | 91-20-3 | 16 | 0.0943% | 0.004145% | 0.002043% | 0.004385% | 16 | 0.00611% | 5% | 5% | 5%
Colorado | County Uncertain | Poly(oxy-1,2-ethanediyl)-nonylphenyl-hydroxy (mixture) | 127087-87-0 | 16 | 0.0943% | 0.004145% | 0.002043% | 0.004385% | 16 | 0.00611% | 5% | 5% | 5%
Colorado | County Uncertain | Solvent naphtha, petroleum, heavy arom. | 64742-94-5 | 16 | 0.0943% | 0.02487% | 0.01225% | 0.02631% | 17 | 0.006492% | 30% | 26% | 30%
Colorado | County Uncertain | Acetic anhydride | 108-24-7 | 14 | 0.08251% | 0.00434% | 0.002325% | 0.005271% | 14 | 0.005346% | 100% | 100% | 100%
Colorado | County Uncertain | Diatomaceous earth, calcined | 91053-39-3 | 13 | 0.07661% | 0.0047% | 0.004306% | 0.004986% | 13 | 0.004964% | 85% | 85% | 85%
Colorado | County Uncertain | Phosphonic acid | 13598-36-2 | 13 | 0.07661% | 6e-05% | 5e-05% | 6e-05% | 13 | 0.004964% | 1% | 1% | 1%
Colorado | County Uncertain | Quartz | 14808-60-7 | 13 | 0.07661% | 6e-05% | 5e-05% | 6e-05% | 13 | 0.004964% | 1% | 1% | 1%
Colorado | County Uncertain | Sodium perborate tetrahydrate | 10486-00-7 | 5 | 0.02947% | 0.00386% | 0.000708% | 0.01137% | 5 | 0.001909% | 100% | 100% | 100%
Colorado | County Uncertain | Ammonium chloride | 12125-02-9 | 4 | 0.02357% | 0.00822% | 0.002145% | 0.009195% | 4 | 0.001528% | 28.5% | 12.55% | 30%
Colorado | County Uncertain | Sodium chloride | 7647-14-5 | 3 | 0.01768% | 0.0861% | 0.02608% | 0.09413% | 3 | 0.001146% | 30% | 12% | 30%
Colorado | County Uncertain | Zirconium, acetate lactate oxo ammonium complexes | 68909-34-2 | 3 | 0.01768% | 0.01754% | 0.004103% | 0.01843% | 3 | 0.001146% | 60% | 60% | 60%
Colorado | County Uncertain | 2,2-Dibromo-3-nitrilopropionamide | 10222-01-2 | 2 | 0.01179% | 0.00158% | 0.001553% | 0.001607% | 2 | 0.0007638% | 100% | 100% | 100%
Colorado | County Uncertain | Ammonium acetate | 631-61-8 | 2 | 0.01179% | 0.002595% | 0.002069% | 0.003121% | 2 | 0.0007638% | 100% | 100% | 100%
Colorado | County Uncertain | Sodium chlorite | 7758-19-2 | 2 | 0.01179% | 0.03019% | 0.02885% | 0.03152% | 2 | 0.0007638% | 10% | 10% | 10%
Colorado | County Uncertain | Sodium persulfate | 7775-27-1 | 2 | 0.01179% | 0.00055% | 0.000541% | 0.000559% | 2 | 0.0007638% | 100% | 100% | 100%
Colorado | County Uncertain | 1-Propanol | 71-23-8 | 1 | 0.005893% | 0.0099% | 0.0099% | 0.0099% | 1 | 0.0003819% | 30% | 30% | 30%
Colorado | County Uncertain | Carbonic acid, dipotassium salt | 584-08-7 | 1 | 0.005893% | 0.03046% | 0.03046% | 0.03046% | 1 | 0.0003819% | 60% | 60% | 60%
Colorado | County Uncertain | Glycerin, natural | 56-81-5 | 1 | 0.005893% | 0.0099% | 0.0099% | 0.0099% | 1 | 0.0003819% | 30% | 30% | 30%
Colorado | County Uncertain | Zirconium,tetrakis[2-[bis(2-hydroxyethyl)amino-kN]ethanolato-kO]- | 101033-44-7 | 1 | 0.005893% | 0.03301% | 0.03301% | 0.03301% | 1 | 0.0003819% | 100% | 100% | 100%
Colorado | Delta | Hydrochloric acid | 7647-01-0 | 2 | 0.01179% | 0.9807% | 0.4587% | 1.503% | 2 | 0.0007638% | 33.5% | 30.35% | 36.65%
Colorado | Delta | 1,2,4-Trimethylbenzene | 95-63-6 | 1 | 0.005893% | 0.00083% | 0.00083% | 0.00083% | 1 | 0.0003819% | 1% | 1% | 1%
Colorado | Delta | 2-Methyl-1-propanol | 78-83-1 | 1 | 0.005893% | 0.02469% | 0.02469% | 0.02469% | 1 | 0.0003819% | 30% | 30% | 30%
Colorado | Delta | 2,2-Dibromo-3-nitrilopropionamide | 10222-01-2 | 1 | 0.005893% | 0.01362% | 0.01362% | 0.01362% | 1 | 0.0003819% | 40% | 40% | 40%
Colorado | Delta | Acetic acid | 64-19-7 | 1 | 0.005893% | 0.00016% | 0.00016% | 0.00016% | 1 | 0.0003819% | 1% | 1% | 1%
Colorado | Delta | Ammonium chloride | 12125-02-9 | 1 | 0.005893% | 0.00098% | 0.00098% | 0.00098% | 1 | 0.0003819% | 10% | 10% | 10%
Colorado | Delta | Carbonic acid calcium salt (1:1) | 471-34-1 | 1 | 0.005893% | 0.0223% | 0.0223% | 0.0223% | 1 | 0.0003819% | 1% | 1% | 1%
Colorado | Delta | Choline chloride | 67-48-1 | 1 | 0.005893% | 0.06491% | 0.06491% | 0.06491% | 1 | 0.0003819% | 100% | 100% | 100%
Colorado | Delta | Distillates, petroleum, hydrotreated light | 64742-47-8 | 1 | 0.005893% | 0.01615% | 0.01615% | 0.01615% | 1 | 0.0003819% | 30% | 30% | 30%
Colorado | Delta | Distillates, petroleum, hydrotreated middle | 64742-46-7 | 1 | 0.005893% | 0.368% | 0.368% | 0.368% | 1 | 0.0003819% | 60% | 60% | 60%
Colorado | Delta | Ethanol | 64-17-5 | 1 | 0.005893% | 0.0495% | 0.0495% | 0.0495% | 1 | 0.0003819% | 60% | 60% | 60%
Colorado | Delta | Formalin | 50-00-0 | 1 | 0.005893% | 3e-05% | 3e-05% | 3e-05% | 1 | 0.0003819% | 0.1% | 0.1% | 0.1%
Colorado | Delta | Formic acid | 64-18-6 | 1 | 0.005893% | 0.0049% | 0.0049% | 0.0049% | 1 | 0.0003819% | 13% | 13% | 13%
Colorado | Delta | Goethite | 1310-14-1 | 1 | 0.005893% | 0.00388% | 0.00388% | 0.00388% | 1 | 0.0003819% | 0.1% | 0.1% | 0.1%
Colorado | Delta | Guar gum | 9000-30-0 | 1 | 0.005893% | 0.368% | 0.368% | 0.368% | 1 | 0.0003819% | 60% | 60% | 60%
Colorado | Delta | Illite | 12173-60-3 | 1 | 0.005893% | 0.00188% | 0.00188% | 0.00188% | 1 | 0.0003819% | 1% | 1% | 1%
Colorado | Delta | Ilmenite (FeTiO3), conc. | 98072-94-7 | 1 | 0.005893% | 0.0007% | 0.0007% | 0.0007% | 1 | 0.0003819% | 0.1% | 0.1% | 0.1%
Colorado | Delta | Methanol | 67-56-1 | 1 | 0.005893% | 0.00515% | 0.00515% | 0.00515% | 1 | 0.0003819% | 60% | 60% | 60%
Colorado | Delta | Naphthalene | 91-20-3 | 1 | 0.005893% | 0.00413% | 0.00413% | 0.00413% | 1 | 0.0003819% | 5% | 5% | 5%
Colorado | Delta | Oxirane, 2-methyl-, polymer with oxirane, monodecyl ether | 37251-67-5 | 1 | 0.005893% | 0.0092% | 0.0092% | 0.0092% | 1 | 0.0003819% | 1.5% | 1.5% | 1.5%
Colorado | Delta | Peroxydisulfuric acid, diammonium salt | 7727-54-0 | 1 | 0.005893% | 0.1211% | 0.1211% | 0.1211% | 1 | 0.0003819% | 100% | 100% | 100%
Colorado | Delta | Poly(oxy-1,2-ethanediyl)-nonylphenyl-hydroxy (mixture) | 127087-87-0 | 1 | 0.005893% | 0.00413% | 0.00413% | 0.00413% | 1 | 0.0003819% | 5% | 5% | 5%
Colorado | Delta | Polyethylene glycol | 25322-68-3 | 1 | 0.005893% | 0.01362% | 0.01362% | 0.01362% | 1 | 0.0003819% | 70% | 70% | 70%
Colorado | Delta | Potassium hydroxide | 1310-58-3 | 1 | 0.005893% | 0.06295% | 0.06295% | 0.06295% | 1 | 0.0003819% | 30% | 30% | 30%
Colorado | Delta | Quartz | 14808-60-7 | 1 | 0.005893% | 11.35% | 11.35% | 11.35% | 1 | 0.0003819% | 100% | 100% | 100%
Colorado | Delta | Quaternary ammonium compounds, bis(hydrogenated tallow alkyl)dimethyl, salts with bentonite | 68953-58-2 | 1 | 0.005893% | 0.03067% | 0.03067% | 0.03067% | 1 | 0.0003819% | 5% | 5% | 5%
Colorado | Delta | Sodium chloride | 7647-14-5 | 1 | 0.005893% | 0% | 0% | 0% | 1 | 0.0003819% | 1% | 1% | 1%
Colorado | Delta | Sodium hydroxide | 1310-73-2 | 1 | 0.005893% | 0.00087% | 0.00087% | 0.00087% | 1 | 0.0003819% | 2% | 2% | 2%
Colorado | Delta | Sodium hypochlorite | 7681-52-9 | 1 | 0.005893% | 0.01306% | 0.01306% | 0.01306% | 1 | 0.0003819% | 30% | 30% | 30%
Colorado | Delta | Solvent naphtha, petroleum, heavy arom. | 64742-94-5 | 1 | 0.005893% | 0.02475% | 0.02475% | 0.02475% | 1 | 0.0003819% | 30% | 30% | 30%
Colorado | Delta | Styrene acrylic acid copolymer | 25085-34-1 | 1 | 0.005893% | 0.04776% | 0.04776% | 0.04776% | 1 | 0.0003819% | 40% | 40% | 40%
Colorado | Delta | Thiourea polymer | 68527-49-1 | 1 | 0.005893% | 0.00013% | 0.00013% | 0.00013% | 1 | 0.0003819% | 30% | 30% | 30%
Colorado | Dolores | Calcium oxide | 1305-78-8 | 1 | 0.005893% | 0.0011% | 0.0011% | 0.0011% | 1 | 0.0003819% | 1.5% | 1.5% | 1.5%
Colorado | Dolores | Carbonic acid calcium salt (1:1) | 471-34-1 | 1 | 0.005893% | 0.07204% | 0.07204% | 0.07204% | 1 | 0.0003819% | 1% | 1% | 1%
Colorado | Dolores | Coconut oil acid/Diethanolamine condensate (2:1) | 68603-42-9 | 1 | 0.005893% | 0.00808% | 0.00808% | 0.00808% | 1 | 0.0003819% | 1.5% | 1.5% | 1.5%
Colorado | Dolores | Diethanolamine | 111-42-2 | 1 | 0.005893% | 0.00054% | 0.00054% | 0.00054% | 1 | 0.0003819% | 0.1% | 0.1% | 0.1%
Colorado | Dolores | Distillates, petroleum, hydrotreated light | 64742-47-8 | 1 | 0.005893% | 0.5899% | 0.5899% | 0.5899% | 1 | 0.0003819% | 100% | 100% | 100%
Colorado | Dolores | Distillates, petroleum, hydrotreated middle | 64742-46-7 | 1 | 0.005893% | 0.5387% | 0.5387% | 0.5387% | 1 | 0.0003819% | 100% | 100% | 100%
Colorado | Dolores | Formalin | 50-00-0 | 1 | 0.005893% | 0% | 0% | 0% | 1 | 0.0003819% | 0.1% | 0.1% | 0.1%
Colorado | Dolores | Glycerin, natural | 56-81-5 | 1 | 0.005893% | 0.00539% | 0.00539% | 0.00539% | 1 | 0.0003819% | 1% | 1% | 1%
Colorado | Dolores | Goethite | 1310-14-1 | 1 | 0.005893% | 0.01029% | 0.01029% | 0.01029% | 1 | 0.0003819% | 0.1% | 0.1% | 0.1%
Colorado | Dolores | Methanol | 67-56-1 | 1 | 0.005893% | 0.08874% | 0.08874% | 0.08874% | 1 | 0.0003819% | 30% | 30% | 30%
Colorado | Dolores | Propylene carbonate | 108-32-7 | 1 | 0.005893% | 0.00073% | 0.00073% | 0.00073% | 1 | 0.0003819% | 1% | 1% | 1%
Colorado | Dolores | Quartz | 14808-60-7 | 1 | 0.005893% | 34.22% | 34.22% | 34.22% | 1 | 0.0003819% | 100% | 100% | 100%
Colorado | Dolores | Quaternary ammonium compounds, bis(hydrogenated tallow alkyl)dimethyl, salts with bentonite | 68953-58-2 | 1 | 0.005893% | 0.00366% | 0.00366% | 0.00366% | 1 | 0.0003819% | 5% | 5% | 5%
Colorado | Garfield | Ethanol | 64-17-5 | 992 | 5.846% | 0.02482% | 0.00043% | 0.05411% | 997 | 0.3807% | 60% | 5% | 60%
Colorado | Garfield | Distillates, petroleum, hydrotreated light | 64742-47-8 | 928 | 5.469% | 0.01445% | 0.005914% | 0.02159% | 930 | 0.3552% | 30% | 30% | 40%
Colorado | Garfield | Methanol | 67-56-1 | 825 | 4.862% | 0.00453% | 0.001194% | 0.01521% | 1473 | 0.5625% | 30% | 5% | 70%
Colorado | Garfield | Solvent naphtha, petroleum, heavy arom. | 64742-94-5 | 765 | 4.508% | 0.0188% | 0.001022% | 0.02729% | 1096 | 0.4185% | 30% | 5% | 30%
Colorado | Garfield | Sodium hypochlorite | 7681-52-9 | 755 | 4.45% | 0.02277% | 0.003761% | 0.07228% | 981 | 0.3746% | 30% | 12.5% | 100%
Colorado | Garfield | Sodium hydroxide | 1310-73-2 | 687 | 4.049% | 0.0018% | 0.00096% | 0.004887% | 862 | 0.3292% | 2% | 2% | 5%
Colorado | Garfield | Naphthalene | 91-20-3 | 659 | 3.884% | 0.00205% | 3e-05% | 0.004361% | 664 | 0.2536% | 5% | 1% | 5%
Colorado | Garfield | Hydrochloric acid | 7647-01-0 | 654 | 3.854% | 0.03739% | 0.01118% | 0.07779% | 657 | 0.2509% | 10% | 7.5% | 30%
Colorado | Garfield | Sodium chloride | 7647-14-5 | 648 | 3.819% | 0.005795% | 0% | 0.5577% | 674 | 0.2574% | 10% | 1% | 100%
Colorado | Garfield | 1,2,4-Trimethylbenzene | 95-63-6 | 614 | 3.619% | 0.00043% | 0.0002665% | 0.00092% | 619 | 0.2364% | 1% | 1% | 1%
Colorado | Garfield | Poly(oxy-1,2-ethanediyl)-nonylphenyl-hydroxy (mixture) | 127087-87-0 | 613 | 3.613% | 0.00216% | 0.001196% | 0.008468% | 618 | 0.236% | 5% | 5% | 10%
Colorado | Garfield | Isopropanol | 67-63-0 | 490 | 2.888% | 0.03442% | 0.00011% | 0.04449% | 807 | 0.3082% | 30% | 6.5% | 60%
Colorado | Garfield | Acetic acid | 64-19-7 | 395 | 2.328% | 0.00183% | 0.000761% | 0.002767% | 395 | 0.1508% | 60% | 60% | 60%
Colorado | Garfield | 1-Benzylquinolinium chloride | 15619-48-4 | 394 | 2.322% | 6e-05% | 2.65e-05% | 9e-05% | 394 | 0.1505% | 10% | 10% | 10%
Colorado | Garfield | Acetic anhydride | 108-24-7 | 394 | 2.322% | 0.003055% | 0.001303% | 0.004616% | 394 | 0.1505% | 100% | 100% | 100%
Colorado | Garfield | Glutaraldehyde | 111-30-8 | 393 | 2.316% | 0.01566% | 0.00662% | 0.01642% | 393 | 0.1501% | 30% | 30% | 30%
Colorado | Garfield | Didecyl dimethyl ammonium chloride | 7173-51-5 | 336 | 1.98% | 0.00522% | 0.00257% | 0.00548% | 336 | 0.1283% | 10% | 10% | 10%
Colorado | Garfield | Quaternary ammonium compounds, benzyl-C12-16-alkyldimethyl, chlorides | 68424-85-1 | 336 | 1.98% | 0.00261% | 0.001288% | 0.003833% | 336 | 0.1283% | 5% | 5% | 7%
Colorado | Garfield | Ammonium chloride | 12125-02-9 | 328 | 1.933% | 0.00313% | 0.0009935% | 0.007389% | 356 | 0.136% | 7% | 0.01738% | 10%
Colorado | Garfield | Water | 7732-18-5 | 293 | 1.727% | 0.05007% | 0.001226% | 0.2168% | 303 | 0.1157% | 100% | 60% | 100%
Colorado | Garfield | Ethylene glycol | 107-21-1 | 227 | 1.338% | 0.00126% | 0.000356% | 0.004724% | 227 | 0.08669% | 3% | 3% | 30%
Colorado | Garfield | Ammonia | 7664-41-7 | 188 | 1.108% | 0.001895% | 0.0007005% | 0.003876% | 189 | 0.07218% | 5% | 5% | 5%
Colorado | Garfield | Ethanolamine | 141-43-5 | 132 | 0.7779% | 0.00561% | 4.55e-05% | 0.007917% | 133 | 0.05079% | 10% | 5% | 10%
Colorado | Garfield | Ethoxylated C12-16 alcohols | 68551-12-2 | 115 | 0.6777% | 0.003% | 0.001694% | 0.00447% | 115 | 0.04392% | 7% | 7% | 7%
Colorado | Garfield | Quartz | 14808-60-7 | 77 | 0.4538% | 5.751% | 0.00012% | 7.113% | 96 | 0.03666% | 97.48% | 1% | 100%
Colorado | Garfield | Potassium hydroxide | 1310-58-3 | 67 | 0.3949% | 0.00098% | 1.3e-05% | 0.0012% | 67 | 0.02559% | 5% | 0.000218% | 5%
Colorado | Garfield | Phenolic resin | 9003-35-4 | 58 | 0.3418% | 0.01195% | 0.01095% | 0.01635% | 58 | 0.02215% | 2.601% | 0.1951% | 5%
Colorado | Garfield | Methenamine | 100-97-0 | 55 | 0.3241% | 0.01151% | 0.000594% | 0.01707% | 55 | 0.021% | 2% | 1% | 5%
Colorado | Garfield | Propargyl alcohol | 107-19-7 | 54 | 0.3182% | 2e-05% | 0% | 6.1e-05% | 54 | 0.02062% | 0.0005% | 0.00032% | 10%
Colorado | Garfield | Sodium erythorbate | 6381-77-7 | 54 | 0.3182% | 0.00012% | 1e-05% | 0.00048% | 54 | 0.02062% | 0.00262% | 0.001626% | 100%
Colorado | Garfield | Thiourea polymer | 68527-49-1 | 54 | 0.3182% | 6e-05% | 1e-05% | 0.0001% | 54 | 0.02062% | 0.001615% | 0.001037% | 30%
Colorado | Garfield | Polyethylene glycol | 25322-68-3 | 38 | 0.224% | 0.00046% | 0% | 0.0005315% | 38 | 0.01451% | 0.007715% | 0.007065% | 5%
Colorado | Garfield | Alcohols, C7-9-iso-, C8-rich, ethoxylated | 78330-19-5 | 37 | 0.2181% | 0.00687% | 0% | 0.008218% | 37 | 0.01413% | 0.1201% | 0.103% | 5%
Colorado | Garfield | Alkyl* dimethyl ethylbenzyl ammonium chloride *(50%C12, 30%C14, 17%C16, 3%C18) | 85409-23-0 | 37 | 0.2181% | 0.0043% | 0.002356% | 0.005382% | 37 | 0.01413% | 10% | 10% | 10%
Colorado | Garfield | Quaternary ammonium compounds, benzyl-C12-18-alkyldimethyl, chlorides | 68391-01-5 | 37 | 0.2181% | 0.0043% | 0.002356% | 0.005382% | 37 | 0.01413% | 10% | 10% | 10%
Colorado | Garfield | Alcohols, C9-11-iso-, C10-rich, ethoxylated | 78330-20-8 | 36 | 0.2122% | 0.00206% | 0% | 0.002335% | 36 | 0.01375% | 0.03467% | 0.03179% | 5%
Colorado | Garfield | Calcium chloride | 10043-52-4 | 35 | 0.2063% | 0.0022% | 0.001614% | 0.003717% | 35 | 0.01337% | 0.03762% | 0.02678% | 5%
Colorado | Garfield | Choline chloride | 67-48-1 | 33 | 0.1945% | 0.055% | 1e-05% | 0.05656% | 33 | 0.0126% | 100% | 75% | 100%
Colorado | Garfield | Tetrakis(hydroxymethyl)phosphonium sulfate | 55566-30-8 | 32 | 0.1886% | 0.00471% | 0.001574% | 0.006284% | 32 | 0.01222% | 0.07667% | 0.05289% | 45.06%
Colorado | Garfield | Nitrogen, liquid | 7727-37-9 | 31 | 0.1827% | 3.551% | 1.493% | 4.168% | 31 | 0.01184% | 100% | 100% | 100%
Colorado | Garfield | Potassium chloride | 7447-40-7 | 31 | 0.1827% | 0.00043% | 0.000305% | 0.01495% | 31 | 0.01184% | 0.00701% | 0.005095% | 15%
Colorado | Garfield | Alcohols, C11-14-iso-, C13-rich, ethoxylated | 78330-21-9 | 29 | 0.1709% | 0.00103% | 0.00095% | 0.001168% | 29 | 0.01107% | 0.0168% | 0.01571% | 0.0186%
Colorado | Garfield | Alkenes, C>10 .alpha.- | 64743-02-8 | 29 | 0.1709% | 2e-05% | 1e-05% | 2e-05% | 29 | 0.01107% | 0.00028% | 0.00021% | 0.000336%
Colorado | Garfield | Ethoxylated C14-15 alcohols | 68951-67-7 | 29 | 0.1709% | 4e-05% | 3e-05% | 5e-05% | 29 | 0.01107% | 0.00062% | 0.000474% | 0.000754%
Colorado | Garfield | Fatty acids, tall-oil | 61790-12-3 | 29 | 0.1709% | 0.0001% | 8e-05% | 0.00012% | 29 | 0.01107% | 0.00162% | 0.001244% | 0.001976%
Colorado | Garfield | Magnesium chloride | 7786-30-3 | 29 | 0.1709% | 0.01562% | 0.01146% | 0.01962% | 29 | 0.01107% | 0.2551% | 0.1911% | 0.3187%
Colorado | Garfield | Oxyalkylated nonyl phenolic resin | 30846-35-6 | 29 | 0.1709% | 0.00156% | 0.001434% | 0.00176% | 29 | 0.01107% | 0.02537% | 0.02372% | 0.02809%
Colorado | Garfield | Quaternary ammonium compounds, benzyl-C10-16-alkyldimethyl,áchlorides | 68989-00-4 | 29 | 0.1709% | 0.00103% | 0.00095% | 0.001168% | 29 | 0.01107% | 0.0168% | 0.01571% | 0.0186%
Colorado | Garfield | Formalin | 50-00-0 | 27 | 0.1591% | 0% | 0% | 3e-05% | 27 | 0.01031% | 0.1% | 0.1% | 3.53%
Colorado | Garfield | Carbonic acid calcium salt (1:1) | 471-34-1 | 26 | 0.1532% | 0.01076% | 0.01038% | 0.01388% | 26 | 0.009929% | 1% | 1% | 1%
Colorado | Garfield | Goethite | 1310-14-1 | 26 | 0.1532% | 0.00154% | 0.001493% | 0.002002% | 26 | 0.009929% | 0.1% | 0.1% | 0.1%
Colorado | Garfield | Poly(oxy-1,2-ethanediyl), alpha-hexyl-omega-hydroxy | 31726-34-8 | 26 | 0.1532% | 0.008325% | 0.002895% | 0.009558% | 26 | 0.009929% | 0.1361% | 0.04905% | 0.1441%
Colorado | Garfield | Quaternary ammonium compounds, dicoco alkyldimethyl, chlorides | 61789-77-3 | 26 | 0.1532% | 0.00036% | 0.00013% | 0.0004175% | 26 | 0.009929% | 0.00597% | 0.002153% | 0.006318%
Colorado | Garfield | Nonyl phenol ethoxylate | 9016-45-9 | 25 | 0.1473% | 0.0068% | 0.005934% | 0.007766% | 25 | 0.009547% | 60% | 60% | 60%
Colorado | Garfield | Anionic polyacrylamide | 25085-02-3 | 24 | 0.1414% | 0.01728% | 0.01303% | 0.01987% | 31 | 0.01184% | 0.2422% | 0.03399% | 0.2954%
Colorado | Garfield | Sorbitan, mono-(9Z)-9-octadecenoate | 1338-43-8 | 24 | 0.1414% | 0.000955% | 0.00072% | 0.001803% | 31 | 0.01184% | 0.01187% | 0.0034% | 0.02638%
Colorado | Garfield | Distillates, petroleum, solvent-dewaxed heavy paraffinic | 64742-65-0 | 23 | 0.1355% | 0.00584% | 0.000813% | 0.007242% | 23 | 0.008783% | 0.09682% | 0.01338% | 0.1066%
Colorado | Garfield | Synthetic organic polymer | 9051-89-2 | 22 | 0.1297% | 0% | 0% | 1e-05% | 22 | 0.008401% | 100% | 100% | 100%
Colorado | Garfield | Diatomaceous earth, calcined | 91053-39-3 | 20 | 0.1179% | 0.01332% | 0.01145% | 0.01781% | 39 | 0.01489% | 100% | 100% | 100%
Colorado | Garfield | Phosphonic acid | 13598-36-2 | 20 | 0.1179% | 8e-05% | 4e-05% | 9.7e-05% | 20 | 0.007638% | 1% | 1% | 1%
Colorado | Garfield | Poly(oxy-1,2-ethanediyl), .alpha.-[(9Z)-1-oxo-9-octadecenyl]-.omega.-hydroxy- | 9004-96-0 | 17 | 0.1002% | 0.0013% | 0.000198% | 0.001854% | 17 | 0.006492% | 0.02181% | 0.003226% | 0.02674%
Colorado | Garfield | C10-C16 ethoxylated alcohol | 68002-97-1 | 14 | 0.08251% | 0.000875% | 0.0006025% | 0.001071% | 14 | 0.005346% | 0.014% | 0.009203% | 0.01689%
Colorado | Garfield | Ethylenediaminetetraacetic acid tetrasodium salt hydrate | 64-02-8 | 14 | 0.08251% | 1e-05% | 1e-05% | 1e-05% | 14 | 0.005346% | 8e-05% | 5.6e-05% | 9.7e-05%
Colorado | Garfield | Sorbitan, monooctadecenoate, poly(oxy-1,2-ethanediyl) derivis. | 9005-67-8 | 14 | 0.08251% | 0.00041% | 0.000278% | 0.000504% | 14 | 0.005346% | 0.006535% | 0.004295% | 0.007884%
Colorado | Garfield | Thiocyanic acid, ammonium salt | 1762-95-4 | 14 | 0.08251% | 0.000435% | 0.000298% | 0.0005275% | 14 | 0.005346% | 0.00691% | 0.004538% | 0.008333%
Colorado | Garfield | Corn sugar gum | 11138-66-2 | 10 | 0.05893% | 0.07635% | 0.02085% | 0.09508% | 10 | 0.003819% | 1% | 0.4881% | 1%
Colorado | Garfield | Propanol, 1(or 2)-(2-methoxymethylethoxy)- | 34590-94-8 | 10 | 0.05893% | 0.07635% | 0.04274% | 0.09508% | 10 | 0.003819% | 1% | 0.8305% | 1%
Colorado | Garfield | Citric acid | 77-92-9 | 9 | 0.05304% | 0.00015% | 2.4e-05% | 0.009582% | 9 | 0.003437% | 70% | 64% | 70%
Colorado | Garfield | Formic acid | 64-18-6 | 9 | 0.05304% | 5e-05% | 1e-05% | 0.004448% | 9 | 0.003437% | 60% | 60% | 60%
Colorado | Garfield | Phosphonic acid, [[(phosphonomethyl)imino]bis[2,1-ethanediylnitrilobis(methylene)]]tetrakis- | 15827-60-8 | 9 | 0.05304% | 0.00438% | 0.003402% | 0.004676% | 9 | 0.003437% | 30% | 30% | 30%
Colorado | Garfield | 2-Ethylhexanol | 104-76-7 | 8 | 0.04715% | 1e-05% | 0% | 3.95e-05% | 8 | 0.003055% | 10% | 10% | 10%
Colorado | Garfield | Benzyl chloride | 100-44-7 | 8 | 0.04715% | 0% | 0% | 0% | 8 | 0.003055% | 1% | 1% | 1%
Colorado | Garfield | Ethoxylated C9-11 alcohols | 68439-46-3 | 7 | 0.04125% | 0.00545% | 0.002757% | 0.006664% | 7 | 0.002673% | 0.09134% | 0.04248% | 0.1113%
Colorado | Garfield | Poly-(oxy-1,2-ethanediyl)-alpha-undecyl-omega-hydroxy | 34398-01-1 | 7 | 0.04125% | 0.00817% | 0.004139% | 0.009999% | 7 | 0.002673% | 0.137% | 0.06373% | 0.167%
Colorado | Garfield | 1,3-Dichloropropene | 542-75-6 | 6 | 0.03536% | 3e-05% | 3e-05% | 4e-05% | 6 | 0.002291% | 0.25% | 0.25% | 0.25%
Colorado | Garfield | Dichloromethane | 75-09-2 | 6 | 0.03536% | 4e-05% | 3e-05% | 5e-05% | 6 | 0.002291% | 0.3% | 0.3% | 0.3%
Colorado | Garfield | N-(3-Chloroallyl)hexaminium chloride | 4080-31-3 | 6 | 0.03536% | 0.008195% | 0.006465% | 0.0106% | 6 | 0.002291% | 64% | 64% | 64%
Colorado | Garfield | Sodium bicarbonate | 144-55-8 | 6 | 0.03536% | 0.00499% | 0.003943% | 0.00646% | 6 | 0.002291% | 39% | 39% | 39%
Colorado | Garfield | 1-Amino-2-propanol | 78-96-6 | 5 | 0.02947% | 0.1381% | 0.133% | 0.1432% | 5 | 0.001909% | 15% | 15% | 15%
Colorado | Garfield | 1-Butanol | 71-36-3 | 5 | 0.02947% | 0.06535% | 0.06291% | 0.06773% | 5 | 0.001909% | 10% | 10% | 10%
Colorado | Garfield | 1-Hexanol | 111-27-3 | 5 | 0.02947% | 0.06535% | 0.06291% | 0.06773% | 5 | 0.001909% | 10% | 10% | 10%
Colorado | Garfield | 1-Pentanol | 71-41-0 | 5 | 0.02947% | 0.06535% | 0.06291% | 0.06773% | 5 | 0.001909% | 10% | 10% | 10%
Colorado | Garfield | Ammonium citrate (2:1) | 3012-65-5 | 5 | 0.02947% | 0.1381% | 0.133% | 0.1432% | 5 | 0.001909% | 15% | 15% | 15%
Colorado | Garfield | Benzenesulfonic acid, (1-methylethyl)-, sodium salt | 28348-53-0 | 5 | 0.02947% | 0.09208% | 0.08865% | 0.09544% | 5 | 0.001909% | 10% | 10% | 10%
Colorado | Garfield | Butane | 106-97-8 | 5 | 0.02947% | 1.665% | 1.461% | 1.82% | 5 | 0.001909% | 100% | 100% | 100%
Colorado | Garfield | Distillates, petroleum, straight-run middle | 64741-44-2 | 5 | 0.02947% | 0.1319% | 0.1281% | 0.1367% | 10 | 0.003819% | 100% | 100% | 100%
Colorado | Garfield | Ferric sulfate | 10028-22-5 | 5 | 0.02947% | 0.3683% | 0.3546% | 0.3818% | 5 | 0.001909% | 40% | 40% | 40%
Colorado | Garfield | Magnesium oxide (MgO) | 1309-48-4 | 5 | 0.02947% | 0.05275% | 0.05123% | 0.05469% | 10 | 0.003819% | 50% | 40% | 60%
Colorado | Garfield | Phosphoric acid Divosan X-Tend formulation | 7664-38-2 | 5 | 0.02947% | 0.03267% | 0.03146% | 0.03386% | 5 | 0.001909% | 5% | 5% | 5%
Colorado | Garfield | Propane | 74-98-6 | 5 | 0.02947% | 63.84% | 63.48% | 64.79% | 5 | 0.001909% | 100% | 100% | 100%
Colorado | Garfield | Tetramethylammonium chloride | 75-57-0 | 5 | 0.02947% | 0.01272% | 0.006112% | 0.393% | 5 | 0.001909% | 0.2122% | 0.09234% | 48.06%
Colorado | Garfield | Urea | 57-13-6 | 5 | 0.02947% | 0.08535% | 0.07942% | 0.1052% | 5 | 0.001909% | 60% | 60% | 60%
Colorado | Garfield | Chlorine dioxide | 10049-04-4 | 4 | 0.02357% | 5.5e-05% | 4.15e-05% | 0.0002045% | 4 | 0.001528% | 0.4% | 0.4% | 0.4%
Colorado | Garfield | Polyoxylated fatty amine salt | 61791-26-2 | 3 | 0.01768% | 0.00119% | 0.001181% | 0.001199% | 3 | 0.001146% | 0.00124% | 0.00124% | 0.001249%
Colorado | Garfield | 2-(Thiocyanomethylthio)benzothiazole | 21564-17-0 | 2 | 0.01179% | 1.5e-05% | 1.5e-06% | 2.85e-05% | 2 | 0.0007638% | 8% | 8% | 8%
Colorado | Garfield | 2-Aminoethanol hydrochloride | 2002-24-6 | 2 | 0.01179% | 0.000325% | 0.0002575% | 0.0003925% | 2 | 0.0007638% | 10% | 10% | 10%
Colorado | Garfield | 2-Butoxyethanol | 111-76-2 | 2 | 0.01179% | 0.08017% | 0.008863% | 0.1515% | 2 | 0.0007638% | 10.01% | 1.011% | 19%
Colorado | Garfield | 2,2-Dibromo-3-nitrilopropionamide | 10222-01-2 | 2 | 0.01179% | 0.01072% | 0.008587% | 0.01285% | 2 | 0.0007638% | 35% | 30.5% | 39.5%
Colorado | Garfield | Diethylene glycol monomethyl ether | 111-77-3 | 2 | 0.01179% | 1e-05% | 1e-06% | 1.9e-05% | 2 | 0.0007638% | 4% | 4% | 4%
Colorado | Garfield | Methylene bis(thiocyanate) | 6317-18-6 | 2 | 0.01179% | 1.5e-05% | 1.5e-06% | 2.85e-05% | 2 | 0.0007638% | 8% | 8% | 8%
Colorado | Garfield | Peroxydisulfuric acid, diammonium salt | 7727-54-0 | 2 | 0.01179% | 0.1053% | 0.01808% | 0.1924% | 2 | 0.0007638% | 49.55% | 5.048% | 94.06%
Colorado | Garfield | Boron sodium oxide | 1330-43-4 | 1 | 0.005893% | 0.0036% | 0.0036% | 0.0036% | 1 | 0.0003819% | 0.04432% | 0.04432% | 0.04432%
Colorado | Garfield | Calcium hypochlorite | 7778-54-3 | 1 | 0.005893% | 0.09839% | 0.09839% | 0.09839% | 1 | 0.0003819% | 75% | 75% | 75%
Colorado | Garfield | Cristobalite | 14464-46-1 | 1 | 0.005893% | 0.6967% | 0.6967% | 0.6967% | 1 | 0.0003819% | 30% | 30% | 30%
Colorado | Garfield | Ethoxylated C12-13 alcohols | 66455-14-9 | 1 | 0.005893% | 0.00131% | 0.00131% | 0.00131% | 1 | 0.0003819% | 0.01608% | 0.01608% | 0.01608%
Colorado | Garfield | Ethoxylated C12-15 alcohols | 68131-39-5 | 1 | 0.005893% | 0.02811% | 0.02811% | 0.02811% | 1 | 0.0003819% | 0.3459% | 0.3459% | 0.3459%
Colorado | Garfield | Fatty acids, coco, reaction products with diethylenetriamine and soya fatty acids, ethoxylated, chloromethane-quaternized | 68604-75-1 | 1 | 0.005893% | 0.00468% | 0.00468% | 0.00468% | 1 | 0.0003819% | 0.05765% | 0.05765% | 0.05765%
Colorado | Garfield | Guar gum | 9000-30-0 | 1 | 0.005893% | 0.1254% | 0.1254% | 0.1254% | 1 | 0.0003819% | 1.544% | 1.544% | 1.544%
Colorado | Garfield | Illite | 12173-60-3 | 1 | 0.005893% | 0.00275% | 0.00275% | 0.00275% | 1 | 0.0003819% | 1% | 1% | 1%
Colorado | Garfield | Ilmenite (FeTiO3), conc. | 98072-94-7 | 1 | 0.005893% | 0.00102% | 0.00102% | 0.00102% | 1 | 0.0003819% | 0.1% | 0.1% | 0.1%
Colorado | Garfield | Morpholinium, 4-ethyl-4-hexadecyl-, ethyl sulfate | 78-21-7 | 1 | 0.005893% | 3e-05% | 3e-05% | 3e-05% | 1 | 0.0003819% | 0.00033% | 0.00033% | 0.00033%
Colorado | Garfield | Polysorbate 20 | 9005-64-5 | 1 | 0.005893% | 0.00045% | 0.00045% | 0.00045% | 1 | 0.0003819% | 0.00548% | 0.00548% | 0.00548%
Colorado | Garfield | Quaternary ammonium compounds, bis(hydrogenated tallow alkyl)dimethyl, salts with bentonite | 68953-58-2 | 1 | 0.005893% | 0.00524% | 0.00524% | 0.00524% | 1 | 0.0003819% | 0.06445% | 0.06445% | 0.06445%
Colorado | Garfield | Siloxanes and Silicones, di-Me, Me hydrogen | 68037-59-2 | 1 | 0.005893% | 0.00468% | 0.00468% | 0.00468% | 1 | 0.0003819% | 0.05765% | 0.05765% | 0.05765%
Colorado | Garfield | Talc | 14807-96-6 | 1 | 0.005893% | 0.0001% | 0.0001% | 0.0001% | 1 | 0.0003819% | 0.00129% | 0.00129% | 0.00129%
Colorado | Garfield | Tetraethylene glycol | 112-60-7 | 1 | 0.005893% | 0.00835% | 0.00835% | 0.00835% | 1 | 0.0003819% | 30% | 30% | 30%
Colorado | Garfield | Vinylidene chloride/methylacrylate copolymer | 25038-72-6 | 1 | 0.005893% | 0.00199% | 0.00199% | 0.00199% | 1 | 0.0003819% | 0.02454% | 0.02454% | 0.02454%
Colorado | Gunnison | 1-Amino-2-propanol | 78-96-6 | 1 | 0.005893% | 0.2379% | 0.2379% | 0.2379% | 1 | 0.0003819% | 15% | 15% | 15%
Colorado | Gunnison | Ammonium citrate (2:1) | 3012-65-5 | 1 | 0.005893% | 0.2379% | 0.2379% | 0.2379% | 1 | 0.0003819% | 15% | 15% | 15%
Colorado | Gunnison | Ethylene glycol | 107-21-1 | 1 | 0.005893% | 0.4696% | 0.4696% | 0.4696% | 1 | 0.0003819% | 70% | 70% | 70%
Colorado | Gunnison | Ferric sulfate | 10028-22-5 | 1 | 0.005893% | 0.6343% | 0.6343% | 0.6343% | 1 | 0.0003819% | 40% | 40% | 40%
Colorado | Gunnison | Isobutane | 75-28-5 | 1 | 0.005893% | 42.19% | 42.19% | 42.19% | 1 | 0.0003819% | 50% | 50% | 50%
Colorado | Gunnison | Methenamine | 100-97-0 | 1 | 0.005893% | 0.2461% | 0.2461% | 0.2461% | 1 | 0.0003819% | 2% | 2% | 2%
Colorado | Gunnison | Phenolic resin | 9003-35-4 | 1 | 0.005893% | 0.6154% | 0.6154% | 0.6154% | 1 | 0.0003819% | 5% | 5% | 5%
Colorado | Gunnison | Phosphoric acid Divosan X-Tend formulation | 7664-38-2 | 1 | 0.005893% | 0.05304% | 0.05304% | 0.05304% | 1 | 0.0003819% | 5% | 5% | 5%
Colorado | Gunnison | Propane | 74-98-6 | 1 | 0.005893% | 42.19% | 42.19% | 42.19% | 1 | 0.0003819% | 50% | 50% | 50%
Colorado | Gunnison | Sodium xylene sulfonate | 1300-72-7 | 1 | 0.005893% | 0.1586% | 0.1586% | 0.1586% | 1 | 0.0003819% | 10% | 10% | 10%
Colorado | Gunnison | Urea | 57-13-6 | 1 | 0.005893% | 0.4025% | 0.4025% | 0.4025% | 1 | 0.0003819% | 60% | 60% | 60%
Colorado | La Plata | Ethanol | 64-17-5 | 28 | 0.165% | 0.051% | 0.0007415% | 0.1057% | 28 | 0.01069% | 60% | 5% | 60%
Colorado | La Plata | Hydrochloric acid | 7647-01-0 | 28 | 0.165% | 0.09388% | 0.06689% | 0.983% | 28 | 0.01069% | 15% | 15% | 60%
Colorado | La Plata | Methanol | 67-56-1 | 27 | 0.1591% | 0.00038% | 0.000171% | 0.07371% | 37 | 0.01413% | 30% | 0% | 60%
Colorado | La Plata | Citric acid | 77-92-9 | 25 | 0.1473% | 0.00374% | 0.00298% | 0.02124% | 25 | 0.009547% | 60% | 60% | 68%
Colorado | La Plata | Isopropanol | 67-63-0 | 25 | 0.1473% | 7e-05% | 4.4e-05% | 0.1252% | 29 | 0.01107% | 5% | 2.006% | 60%
Colorado | La Plata | Acetic acid | 64-19-7 | 22 | 0.1297% | 0.00302% | 0.002582% | 0.02228% | 22 | 0.008401% | 60% | 60% | 60%
Colorado | La Plata | Acetic anhydride | 108-24-7 | 21 | 0.1238% | 0.00505% | 0.00437% | 0.03825% | 21 | 0.00802% | 100% | 100% | 100%
Colorado | La Plata | Distillates, petroleum, hydrotreated light | 64742-47-8 | 21 | 0.1238% | 0.03343% | 0.00888% | 0.1178% | 21 | 0.00802% | 30% | 30% | 30%
Colorado | La Plata | Terpenes and Terpenoids, sweet orange-oil | 68647-72-3 | 21 | 0.1238% | 0.00428% | 0.00394% | 0.00831% | 21 | 0.00802% | 5% | 5% | 5%
Colorado | La Plata | Propargyl alcohol | 107-19-7 | 19 | 0.112% | 6e-05% | 3.6e-05% | 0.000255% | 19 | 0.007256% | 5% | 4.5% | 10%
Colorado | La Plata | Potassium chloride | 7447-40-7 | 16 | 0.0943% | 1.809% | 0.9441% | 1.818% | 16 | 0.00611% | 100% | 100% | 100%
Colorado | La Plata | 4-Ethyloct-1-yn-3-ol | 5877-42-9 | 15 | 0.0884% | 6e-05% | 5.4e-05% | 8.6e-05% | 15 | 0.005728% | 5% | 5% | 5%
Colorado | La Plata | Navy fuels JP-5 | 8008-20-6 | 15 | 0.0884% | 6e-05% | 5.4e-05% | 8.6e-05% | 15 | 0.005728% | 5% | 5% | 5%
Colorado | La Plata | Sodium hydroxide | 1310-73-2 | 15 | 0.0884% | 0.00406% | 0.003027% | 0.004242% | 15 | 0.005728% | 5% | 5% | 5%
Colorado | La Plata | Sodium hypochlorite | 7681-52-9 | 15 | 0.0884% | 0.02437% | 0.01815% | 0.02544% | 15 | 0.005728% | 30% | 30% | 30%
Colorado | La Plata | Sodium perborate tetrahydrate | 10486-00-7 | 15 | 0.0884% | 0.01109% | 0.01033% | 0.012% | 15 | 0.005728% | 100% | 100% | 100%
Colorado | La Plata | Water | 7732-18-5 | 12 | 0.07072% | 41.6% | 0.1241% | 86.46% | 37 | 0.01413% | 70% | 0.01% | 100%
Colorado | La Plata | Ethylene glycol | 107-21-1 | 11 | 0.06483% | 0.0389% | 0.02295% | 12.52% | 11 | 0.004201% | 30% | 30% | 45%
Colorado | La Plata | Monoethanolamine borate | 26038-87-9 | 11 | 0.06483% | 0.0778% | 0.04591% | 0.1931% | 11 | 0.004201% | 60% | 60% | 60%
Colorado | La Plata | Quartz | 14808-60-7 | 11 | 0.06483% | 0.00265% | 0.002% | 0.02399% | 14 | 0.005346% | 30% | 1% | 30%
Colorado | La Plata | Solvent naphtha, petroleum, heavy arom. | 64742-94-5 | 10 | 0.05893% | 0.03874% | 0.01245% | 33.04% | 12 | 0.004583% | 10% | 10% | 30%
Colorado | La Plata | Naphtha, petroleum, hydrotreated heavy | 64742-48-9 | 9 | 0.05304% | 0.249% | 0.1585% | 0.2742% | 9 | 0.003437% | 60% | 60% | 60%
Colorado | La Plata | Hemicellulase enzyme | 9012-54-8 | 8 | 0.04715% | 0.00088% | 0.000781% | 0.01239% | 8 | 0.003055% | 15% | 15% | 15%
Colorado | La Plata | Naphthalene | 91-20-3 | 6 | 0.03536% | 0.007285% | 0.000775% | 0.01443% | 6 | 0.002291% | 5% | 2% | 5%
Colorado | La Plata | 1-Benzylquinolinium chloride | 15619-48-4 | 5 | 0.02947% | 0.00011% | 5.8e-05% | 0.000134% | 5 | 0.001909% | 10% | 10% | 10%
Colorado | La Plata | Bronopol | 52-51-7 | 5 | 0.02947% | 0.00236% | 0.001734% | 0.00442% | 5 | 0.001909% | 100% | 100% | 100%
Colorado | La Plata | Carbonic acid, dipotassium salt | 584-08-7 | 5 | 0.02947% | 0.02334% | 0.003076% | 0.1794% | 5 | 0.001909% | 60% | 60% | 60%
Colorado | La Plata | Guar gum | 9000-30-0 | 5 | 0.02947% | 0.2105% | 0.1441% | 0.3117% | 5 | 0.001909% | 60% | 60% | 60%
Colorado | La Plata | Propanol, 1(or 2)-(2-methoxymethylethoxy)- | 34590-94-8 | 5 | 0.02947% | 0.1858% | 0.1513% | 0.2117% | 5 | 0.001909% | 60% | 60% | 100%
Colorado | La Plata | 2-Butoxyethanol | 111-76-2 | 4 | 0.02357% | 0.03117% | 0.01856% | 51.01% | 5 | 0.001909% | 20% | 12% | 86%
Colorado | La Plata | 1,2,4-Trimethylbenzene | 95-63-6 | 3 | 0.01768% | 0.00057% | 0.000471% | 0.04769% | 3 | 0.001146% | 1% | 1% | 90.1%
Colorado | La Plata | Didecyl dimethyl ammonium chloride | 7173-51-5 | 3 | 0.01768% | 0.00086% | 8.6e-05% | 0.005063% | 3 | 0.001146% | 10% | 1% | 10%
Colorado | La Plata | Glutaraldehyde | 111-30-8 | 3 | 0.01768% | 0.00259% | 0.000259% | 0.01519% | 3 | 0.001146% | 30% | 3% | 30%
Colorado | La Plata | Nitrogen, liquid | 7727-37-9 | 3 | 0.01768% | 14.59% | 1.461% | 18.56% | 3 | 0.001146% | 100% | 10.01% | 100%
Colorado | La Plata | Nonyl phenol ethoxylate | 9016-45-9 | 3 | 0.01768% | 0.00011% | 1.1e-05% | 0.04813% | 3 | 0.001146% | 10% | 1% | 46%
Colorado | La Plata | Peroxydisulfuric acid, diammonium salt | 7727-54-0 | 3 | 0.01768% | 0.00955% | 0.007345% | 0.01386% | 4 | 0.001528% | 100% | 83% | 100%
Colorado | La Plata | Quaternary ammonium compounds, benzyl-C12-16-alkyldimethyl, chlorides | 68424-85-1 | 3 | 0.01768% | 0.00043% | 4.3e-05% | 0.003526% | 3 | 0.001146% | 5% | 0.5% | 6.8%
Colorado | La Plata | Tetrakis(hydroxymethyl)phosphonium sulfate | 55566-30-8 | 3 | 0.01768% | 0.00708% | 0.00681% | 0.007521% | 3 | 0.001146% | 100% | 100% | 100%
Colorado | La Plata | 1-Butoxy-2-propanol | 5131-66-8 | 2 | 0.01179% | 0.0236% | 0.02004% | 0.02716% | 2 | 0.0007638% | 5% | 5% | 5%
Colorado | La Plata | Alkenes, C>10 .alpha.- | 64743-02-8 | 2 | 0.01179% | 0.00014% | 0.000131% | 0.000149% | 2 | 0.0007638% | 5% | 5% | 5%
Colorado | La Plata | Bisphenol A/Epichlorohydrin resin | 25068-38-6 | 2 | 0.01179% | 0.05868% | 0.05603% | 0.06132% | 2 | 0.0007638% | 30% | 30% | 30%
Colorado | La Plata | Boric acid | 10043-35-3 | 2 | 0.01179% | 0.02448% | 0.01962% | 0.02935% | 2 | 0.0007638% | 30% | 30% | 30%
Colorado | La Plata | Citrus terpenes | 94266-47-4 | 2 | 0.01179% | 0.03144% | 0.003153% | 0.05973% | 2 | 0.0007638% | 30% | 3.01% | 57%
Colorado | La Plata | Distillates, petroleum, hydrotreated light paraffinic | 64742-55-8 | 2 | 0.01179% | 0.1416% | 0.1202% | 0.163% | 2 | 0.0007638% | 30% | 30% | 30%
Colorado | La Plata | Ethoxylated C14-15 alcohols | 68951-67-7 | 2 | 0.01179% | 0.000835% | 0.0007675% | 0.0009025% | 2 | 0.0007638% | 30% | 30% | 30%
Colorado | La Plata | Fatty acids, tall-oil | 61790-12-3 | 2 | 0.01179% | 0.000835% | 0.0007675% | 0.0009025% | 2 | 0.0007638% | 30% | 30% | 30%
Colorado | La Plata | Glassy calcium magnesium phosphate | 65997-17-3 | 2 | 0.01179% | 0.1914% | 0.02228% | 0.3604% | 2 | 0.0007638% | 100% | 100% | 100%
Colorado | La Plata | Hemicellulase Enzyme Concentrate | 9025-56-3 | 2 | 0.01179% | 0.0014% | 0.001328% | 0.001472% | 2 | 0.0007638% | 3% | 3% | 3%
Colorado | La Plata | Isotridecanol, ethoxylated | 9043-30-5 | 2 | 0.01179% | 0.0236% | 0.02004% | 0.02716% | 2 | 0.0007638% | 5% | 5% | 5%
Colorado | La Plata | Poly(oxy-1,2-ethanediyl)-nonylphenyl-hydroxy (mixture) | 127087-87-0 | 2 | 0.01179% | 0.00259% | 0.002347% | 0.002833% | 2 | 0.0007638% | 5% | 5% | 5%
Colorado | La Plata | Potassium hydroxide | 1310-58-3 | 2 | 0.01179% | 0.002595% | 0.002005% | 0.003184% | 2 | 0.0007638% | 1% | 1% | 1%
Colorado | La Plata | Sulfonic acids, C14-16-alkane hydroxy and C14-16-alkene, sodium salts | 68439-57-6 | 2 | 0.01179% | 0.02908% | 0.002917% | 0.05525% | 2 | 0.0007638% | 15% | 1.5% | 28.5%
Colorado | La Plata | Tetramethylammonium chloride | 75-57-0 | 2 | 0.01179% | 0.00072% | 0.000648% | 0.000792% | 2 | 0.0007638% | 1% | 1% | 1%
Colorado | La Plata | Thiourea polymer | 68527-49-1 | 2 | 0.01179% | 0.000835% | 0.0007675% | 0.0009025% | 2 | 0.0007638% | 30% | 30% | 30%
Colorado | La Plata | Trimethyl borate | 121-43-7 | 2 | 0.01179% | 0.02448% | 0.01962% | 0.02935% | 2 | 0.0007638% | 30% | 30% | 30%
Colorado | La Plata | 2-bromo-3-nitrilopropionamide | 1113-55-9 | 1 | 0.005893% | 2e-05% | 2e-05% | 2e-05% | 1 | 0.0003819% | 5% | 5% | 5%
Colorado | La Plata | 2,2-Dibromo-3-nitrilopropionamide | 10222-01-2 | 1 | 0.005893% | 0.00042% | 0.00042% | 0.00042% | 1 | 0.0003819% | 100% | 100% | 100%
Colorado | La Plata | Amines, coco alkyldimethyl | 61788-93-0 | 1 | 0.005893% | 0.08532% | 0.08532% | 0.08532% | 1 | 0.0003819% | 91% | 91% | 91%
Colorado | La Plata | Ammonium acetate | 631-61-8 | 1 | 0.005893% | 0% | 0% | 0% | 1 | 0.0003819% | 100% | 100% | 100%
Colorado | La Plata | Butyl lactate | 138-22-7 | 1 | 0.005893% | 0% | 0% | 0% | 1 | 0.0003819% | 10% | 10% | 10%
Colorado | La Plata | Choline chloride | 67-48-1 | 1 | 0.005893% | 0.07201% | 0.07201% | 0.07201% | 1 | 0.0003819% | 75% | 75% | 75%
Colorado | La Plata | Diatomaceous earth, calcined | 91053-39-3 | 1 | 0.005893% | 0.07917% | 0.07917% | 0.07917% | 3 | 0.001146% | 100% | 100% | 100%
Colorado | La Plata | Diethylene glycol | 111-46-6 | 1 | 0.005893% | 0.01119% | 0.01119% | 0.01119% | 1 | 0.0003819% | 10% | 10% | 10%
Colorado | La Plata | Epoxy Resin | 25085-99-8 | 1 | 0.005893% | 0.2337% | 0.2337% | 0.2337% | 1 | 0.0003819% | 10% | 10% | 10%
Colorado | La Plata | Methenamine | 100-97-0 | 1 | 0.005893% | 0.00076% | 0.00076% | 0.00076% | 1 | 0.0003819% | 0.01% | 0.01% | 0.01%
Colorado | La Plata | Phenolic resin | 9003-35-4 | 1 | 0.005893% | 0.3783% | 0.3783% | 0.3783% | 1 | 0.0003819% | 5% | 5% | 5%
Colorado | La Plata | Phosphonic acid | 13598-36-2 | 1 | 0.005893% | 0.00026% | 0.00026% | 0.00026% | 1 | 0.0003819% | 1% | 1% | 1%
Colorado | La Plata | Triethanolamine | 102-71-6 | 1 | 0.005893% | 0.02488% | 0.02488% | 0.02488% | 1 | 0.0003819% | 60% | 60% | 60%
Colorado | La Plata | White mineral oil, petroleum | 8042-47-5 | 1 | 0.005893% | 0.00132% | 0.00132% | 0.00132% | 1 | 0.0003819% | 5% | 5% | 5%
Colorado | Larimer | 2,2-Dibromo-3-nitrilopropionamide | 10222-01-2 | 24 | 0.1414% | 0.02159% | 0.001542% | 0.02303% | 24 | 0.009165% | 100% | 100% | 100%
Colorado | Larimer | Distillates, petroleum, hydrotreated light | 64742-47-8 | 24 | 0.1414% | 0.01902% | 0.00548% | 0.03131% | 24 | 0.009165% | 30% | 30% | 30%
Colorado | Larimer | Isopropanol | 67-63-0 | 24 | 0.1414% | 0.02536% | 0.00016% | 0.03912% | 24 | 0.009165% | 20% | 20% | 30%
Colorado | Larimer | Hydrochloric acid | 7647-01-0 | 20 | 0.1179% | 0.02169% | 0.01874% | 0.1207% | 20 | 0.007638% | 33% | 30% | 33%
Colorado | Larimer | Water | 7732-18-5 | 20 | 0.1179% | 0.05257% | 8e-05% | 0.3293% | 20 | 0.007638% | 90% | 5% | 90%
Colorado | Larimer | (4R)-1-methyl-4-(prop-1-en-2-yl)cyclohexene | 5989-27-5 | 16 | 0.0943% | 0.129% | 0.1245% | 0.1394% | 16 | 0.00611% | 100% | 100% | 100%
Colorado | Larimer | Ammonium chloride | 12125-02-9 | 8 | 0.04715% | 0.06003% | 0.001358% | 0.06507% | 8 | 0.003055% | 27% | 27% | 27%
Colorado | Larimer | 1-Benzylquinolinium chloride | 15619-48-4 | 6 | 0.03536% | 5e-05% | 5e-05% | 7.25e-05% | 6 | 0.002291% | 10% | 10% | 10%
Colorado | Larimer | 1,2,4-Trimethylbenzene | 95-63-6 | 6 | 0.03536% | 0% | 0% | 0% | 6 | 0.002291% | 1% | 1% | 1%
Colorado | Larimer | Acetic acid | 64-19-7 | 6 | 0.03536% | 0.03087% | 0.02229% | 0.03615% | 6 | 0.002291% | 30% | 30% | 30%
Colorado | Larimer | Ammonium acetate | 631-61-8 | 6 | 0.03536% | 0.1029% | 0.07431% | 0.1205% | 6 | 0.002291% | 100% | 100% | 100%
Colorado | Larimer | Edifas B | 9004-32-4 | 6 | 0.03536% | 0.3316% | 0.3156% | 0.3754% | 6 | 0.002291% | 100% | 100% | 100%
Colorado | Larimer | Ethanol | 64-17-5 | 6 | 0.03536% | 0.07145% | 0.06938% | 0.0757% | 12 | 0.004583% | 60% | 60% | 60%
Colorado | Larimer | Methanol | 67-56-1 | 6 | 0.03536% | 0.00016% | 0.00016% | 0.00022% | 6 | 0.002291% | 30% | 30% | 30%
Colorado | Larimer | Naphthalene | 91-20-3 | 6 | 0.03536% | 1e-05% | 1e-05% | 1e-05% | 6 | 0.002291% | 5% | 5% | 5%
Colorado | Larimer | Peroxydisulfuric acid, diammonium salt | 7727-54-0 | 6 | 0.03536% | 0.00486% | 0.002038% | 0.005982% | 6 | 0.002291% | 100% | 100% | 100%
Colorado | Larimer | Poly(oxy-1,2-ethanediyl)-nonylphenyl-hydroxy (mixture) | 127087-87-0 | 6 | 0.03536% | 1e-05% | 1e-05% | 1e-05% | 6 | 0.002291% | 5% | 5% | 5%
Colorado | Larimer | Quartz | 14808-60-7 | 6 | 0.03536% | 0.001455% | 0.0006125% | 0.001792% | 6 | 0.002291% | 30% | 30% | 30%
Colorado | Larimer | Sodium chloride | 7647-14-5 | 6 | 0.03536% | 0.01457% | 0.01301% | 0.01734% | 6 | 0.002291% | 30% | 30% | 30%
Colorado | Larimer | Sodium chlorite | 7758-19-2 | 6 | 0.03536% | 0.00486% | 0.004333% | 0.005783% | 6 | 0.002291% | 10% | 10% | 10%
Colorado | Larimer | Sodium persulfate | 7775-27-1 | 6 | 0.03536% | 0.00047% | 0.0003825% | 0.0006025% | 6 | 0.002291% | 100% | 100% | 100%
Colorado | Larimer | Solvent naphtha, petroleum, heavy arom. | 64742-94-5 | 6 | 0.03536% | 7e-05% | 7e-05% | 7e-05% | 6 | 0.002291% | 30% | 30% | 30%
Colorado | Larimer | Terpenes and Terpenoids, sweet orange-oil | 68647-72-3 | 6 | 0.03536% | 0.00594% | 0.005768% | 0.006295% | 6 | 0.002291% | 5% | 5% | 5%
Colorado | Larimer | 1-Propanol | 71-23-8 | 2 | 0.01179% | 0.00887% | 0.00833% | 0.00941% | 2 | 0.0007638% | 30% | 30% | 30%
Colorado | Larimer | 2-Butoxyethanol | 111-76-2 | 2 | 0.01179% | 0.04165% | 0.04108% | 0.04222% | 2 | 0.0007638% | 30% | 30% | 30%
Colorado | Larimer | Carbonic acid, dipotassium salt | 584-08-7 | 2 | 0.01179% | 0.02713% | 0.02579% | 0.02847% | 2 | 0.0007638% | 60% | 60% | 60%
Colorado | Larimer | Glycerin, natural | 56-81-5 | 2 | 0.01179% | 0.00887% | 0.00833% | 0.00941% | 2 | 0.0007638% | 30% | 30% | 30%
Colorado | Larimer | Zirconium, acetate lactate oxo ammonium complexes | 68909-34-2 | 2 | 0.01179% | 0.00319% | 0.002677% | 0.003703% | 2 | 0.0007638% | 60% | 60% | 60%
Colorado | Larimer | Zirconium,tetrakis[2-[bis(2-hydroxyethyl)amino-kN]ethanolato-kO]- | 101033-44-7 | 2 | 0.01179% | 0.02956% | 0.02775% | 0.03136% | 2 | 0.0007638% | 100% | 100% | 100%
Colorado | Larimer | Ethylene glycol | 107-21-1 | 1 | 0.005893% | 0.01517% | 0.01517% | 0.01517% | 1 | 0.0003819% | 40% | 40% | 40%
Colorado | Larimer | Sodium perborate tetrahydrate | 10486-00-7 | 1 | 0.005893% | 0.00363% | 0.00363% | 0.00363% | 1 | 0.0003819% | 100% | 100% | 100%
Colorado | Las Animas | Methanol | 67-56-1 | 136 | 0.8015% | 0.01081% | 0.00033% | 0.02264% | 136 | 0.05194% | 10% | 10% | 100%
Colorado | Las Animas | Ethylene glycol | 107-21-1 | 132 | 0.7779% | 0.01323% | 0.006083% | 0.06254% | 211 | 0.08058% | 14% | 5% | 30%
Colorado | Las Animas | Hydrochloric acid | 7647-01-0 | 119 | 0.7013% | 0.148% | 0.02624% | 1.863% | 119 | 0.04544% | 36% | 30% | 100%
Colorado | Las Animas | Guar gum | 9000-30-0 | 114 | 0.6719% | 0.1769% | 0.0499% | 7.009% | 114 | 0.04353% | 100% | 95% | 100%
Colorado | Las Animas | Acetic acid | 64-19-7 | 76 | 0.4479% | 0.008105% | 0.0003975% | 0.01083% | 76 | 0.02902% | 60% | 10% | 60%
Colorado | Las Animas | Nitrogen, liquid | 7727-37-9 | 73 | 0.4302% | 16.98% | 11.96% | 23.37% | 73 | 0.02788% | 100% | 100% | 100%
Colorado | Las Animas | Saturated sucrose | 57-50-1 | 73 | 0.4302% | 0.00054% | 0.000296% | 0.001507% | 73 | 0.02788% | 46% | 46% | 46%
Colorado | Las Animas | Sodium chloride | 7647-14-5 | 73 | 0.4302% | 0.00015% | 8.6e-05% | 0.000429% | 73 | 0.02788% | 15% | 15% | 15%
Colorado | Las Animas | 2-Butoxyethanol | 111-76-2 | 70 | 0.4125% | 0.01699% | 0.01034% | 0.02585% | 70 | 0.02673% | 10% | 10% | 10%
Colorado | Las Animas | 2,2-Dibromo-3-nitrilopropionamide | 10222-01-2 | 56 | 0.33% | 0.002485% | 0.001675% | 0.09601% | 56 | 0.02139% | 100% | 97.6% | 100%
Colorado | Las Animas | 1-Benzylquinolinium chloride | 15619-48-4 | 54 | 0.3182% | 0.00014% | 0.0001% | 0.0001935% | 54 | 0.02062% | 10% | 10% | 10%
Colorado | Las Animas | Acetic anhydride | 108-24-7 | 54 | 0.3182% | 0.01466% | 0.0105% | 0.0192% | 54 | 0.02062% | 100% | 100% | 100%
Colorado | Las Animas | Citric acid | 77-92-9 | 54 | 0.3182% | 0.01015% | 0.007263% | 0.01328% | 54 | 0.02062% | 60% | 60% | 60%
Colorado | Las Animas | Ethanol | 64-17-5 | 54 | 0.3182% | 0.021% | 0.01764% | 0.0265% | 54 | 0.02062% | 60% | 60% | 60%
Colorado | Las Animas | Isopropanol | 67-63-0 | 54 | 0.3182% | 0.00041% | 0.00029% | 0.0005835% | 54 | 0.02062% | 30% | 30% | 30%
Colorado | Las Animas | Quartz | 14808-60-7 | 54 | 0.3182% | 0.001925% | 0.00151% | 0.0026% | 55 | 0.021% | 30% | 30% | 30%
Colorado | Las Animas | Terpenes and Terpenoids, sweet orange-oil | 68647-72-3 | 54 | 0.3182% | 0.00175% | 0.00147% | 0.00221% | 54 | 0.02062% | 5% | 5% | 5%
Colorado | Las Animas | Water | 7732-18-5 | 54 | 0.3182% | 80.9% | 78.71% | 83.59% | 219 | 0.08363% | 70% | 40% | 100%
Colorado | Las Animas | Hemicellulase enzyme | 9012-54-8 | 53 | 0.3124% | 0.00084% | 0.000576% | 0.001186% | 53 | 0.02024% | 15% | 15% | 15%
Colorado | Las Animas | Monoethanolamine borate | 26038-87-9 | 53 | 0.3124% | 0.09227% | 0.07827% | 0.1345% | 53 | 0.02024% | 60% | 60% | 60%
Colorado | Las Animas | Propanol, 1(or 2)-(2-methoxymethylethoxy)- | 34590-94-8 | 53 | 0.3124% | 0.1473% | 0.1026% | 0.19% | 53 | 0.02024% | 100% | 100% | 100%
Colorado | Las Animas | 2-bromo-3-nitrilopropionamide | 1113-55-9 | 47 | 0.277% | 0.00012% | 8e-05% | 0.000167% | 47 | 0.01795% | 5% | 5% | 5%
Colorado | Las Animas | Bronopol | 52-51-7 | 45 | 0.2652% | 0.00228% | 0.001722% | 0.003102% | 45 | 0.01718% | 100% | 100% | 100%
Colorado | Las Animas | Guar gum, carboxymethyl 2-hydroxypropyl ether, sodium salt | 68130-15-4 | 22 | 0.1297% | 0.08381% | 0.05874% | 0.1032% | 22 | 0.008401% | 99% | 99% | 99%
Colorado | Las Animas | Peroxydisulfuric acid, diammonium salt | 7727-54-0 | 10 | 0.05893% | 0.09907% | 0.04698% | 0.1525% | 10 | 0.003819% | 100% | 100% | 100%
Colorado | Las Animas | Propargyl alcohol | 107-19-7 | 9 | 0.05304% | 0.00567% | 0.00559% | 0.00794% | 9 | 0.003437% | 100% | 100% | 100%
Colorado | Las Animas | Phenolic resin | 9003-35-4 | 1 | 0.005893% | 0% | 0% | 0% | 1 | 0.0003819% | 5% | 5% | 5%
Colorado | Mesa | Methanol | 67-56-1 | 16 | 0.0943% | 0.005355% | 0.003255% | 0.01883% | 38 | 0.01451% | 35% | 5% | 70%
Colorado | Mesa | Glutaraldehyde | 111-30-8 | 15 | 0.0884% | 0.01507% | 0.007927% | 0.01679% | 16 | 0.00611% | 30% | 30% | 30%
Colorado | Mesa | Ethanol | 64-17-5 | 14 | 0.08251% | 0.002555% | 0.001523% | 0.01864% | 17 | 0.006492% | 5% | 5% | 16%
Colorado | Mesa | Didecyl dimethyl ammonium chloride | 7173-51-5 | 13 | 0.07661% | 0.00504% | 0.002864% | 0.005664% | 13 | 0.004964% | 10% | 10% | 10%
Colorado | Mesa | Quaternary ammonium compounds, benzyl-C12-16-alkyldimethyl, chlorides | 68424-85-1 | 13 | 0.07661% | 0.00252% | 0.001488% | 0.002832% | 13 | 0.004964% | 5% | 5% | 5.8%
Colorado | Mesa | Distillates, petroleum, hydrotreated light | 64742-47-8 | 12 | 0.07072% | 0.01639% | 0.003929% | 0.02737% | 19 | 0.007256% | 40% | 30% | 40%
Colorado | Mesa | Ammonia | 7664-41-7 | 10 | 0.05893% | 0.00073% | 0.000379% | 0.000974% | 10 | 0.003819% | 5% | 5% | 5%
Colorado | Mesa | Hydrochloric acid | 7647-01-0 | 10 | 0.05893% | 0.002805% | 0.001126% | 0.05717% | 10 | 0.003819% | 30% | 12.25% | 33.85%
Colorado | Mesa | Solvent naphtha, petroleum, heavy arom. | 64742-94-5 | 9 | 0.05304% | 0% | 0% | 0.0142% | 9 | 0.003437% | 5% | 5% | 20%
Colorado | Mesa | Ammonium chloride | 12125-02-9 | 6 | 0.03536% | 0.00335% | 0.002043% | 0.003683% | 11 | 0.004201% | 7% | 5% | 10%
Colorado | Mesa | Naphthalene | 91-20-3 | 6 | 0.03536% | 0% | 0% | 0.0005925% | 6 | 0.002291% | 1% | 1% | 1%
Colorado | Mesa | Polyethylene glycol | 25322-68-3 | 6 | 0.03536% | 0% | 0% | 0.004718% | 6 | 0.002291% | 5% | 5% | 53.75%
Colorado | Mesa | Sodium chloride | 7647-14-5 | 6 | 0.03536% | 0.001635% | 0% | 0.03876% | 6 | 0.002291% | 10% | 3.25% | 82.5%
Colorado | Mesa | Water | 7732-18-5 | 6 | 0.03536% | 0% | 0% | 0.003067% | 6 | 0.002291% | 30% | 30% | 52.5%
Colorado | Mesa | 2-Ethylhexanol | 104-76-7 | 5 | 0.02947% | 0% | 0% | 0% | 5 | 0.001909% | 10% | 10% | 10%
Colorado | Mesa | Alcohols, C7-9-iso-, C8-rich, ethoxylated | 78330-19-5 | 5 | 0.02947% | 0% | 0% | 0% | 5 | 0.001909% | 5% | 5% | 5%
Colorado | Mesa | Benzyl chloride | 100-44-7 | 5 | 0.02947% | 0% | 0% | 0% | 5 | 0.001909% | 1% | 1% | 1%
Colorado | Mesa | Choline chloride | 67-48-1 | 5 | 0.02947% | 1e-05% | 1e-05% | 0.05901% | 5 | 0.001909% | 75% | 75% | 95%
Colorado | Mesa | Citric acid | 77-92-9 | 5 | 0.02947% | 3e-05% | 2e-05% | 5e-05% | 5 | 0.001909% | 60% | 60% | 68%
Colorado | Mesa | Formic acid | 64-18-6 | 5 | 0.02947% | 1e-05% | 1e-05% | 1.8e-05% | 5 | 0.001909% | 60% | 60% | 60%
Colorado | Mesa | Isopropanol | 67-63-0 | 5 | 0.02947% | 0% | 0% | 0% | 10 | 0.003819% | 10% | 5% | 10%
Colorado | Mesa | Sodium hypochlorite | 7681-52-9 | 4 | 0.02357% | 0.00435% | 0.004126% | 0.02164% | 4 | 0.001528% | 15% | 15% | 27.75%
Colorado | Mesa | Alkyl* dimethyl ethylbenzyl ammonium chloride *(50%C12, 30%C14, 17%C16, 3%C18) | 85409-23-0 | 3 | 0.01768% | 0.00257% | 0.002408% | 0.00266% | 3 | 0.001146% | 10% | 10% | 10%
Colorado | Mesa | Diatomaceous earth, calcined | 91053-39-3 | 3 | 0.01768% | 0.0015% | 0.001167% | 0.002922% | 3 | 0.001146% | 100% | 100% | 100%
Colorado | Mesa | Ethoxylated C12-16 alcohols | 68551-12-2 | 3 | 0.01768% | 0.00204% | 0.000438% | 0.003381% | 3 | 0.001146% | 7% | 7% | 7%
Colorado | Mesa | Propargyl alcohol | 107-19-7 | 3 | 0.01768% | 1e-05% | 1e-06% | 1e-05% | 3 | 0.001146% | 10% | 10% | 10%
Colorado | Mesa | Quartz | 14808-60-7 | 3 | 0.01768% | 1e-05% | 1e-05% | 2.8e-05% | 3 | 0.001146% | 1% | 1% | 1%
Colorado | Mesa | Quaternary ammonium compounds, benzyl-C12-18-alkyldimethyl, chlorides | 68391-01-5 | 3 | 0.01768% | 0.00257% | 0.002408% | 0.00266% | 3 | 0.001146% | 10% | 10% | 10%
Colorado | Mesa | Sodium erythorbate | 6381-77-7 | 3 | 0.01768% | 2e-05% | 1.1e-05% | 2e-05% | 3 | 0.001146% | 100% | 100% | 100%
Colorado | Mesa | 2,2-Dibromo-3-nitrilopropionamide | 10222-01-2 | 2 | 0.01179% | 0.004345% | 0.002595% | 0.006096% | 2 | 0.0007638% | 68.8% | 42.88% | 94.72%
Colorado | Mesa | Ethylene glycol | 107-21-1 | 2 | 0.01179% | 0.001155% | 0.0007185% | 0.001592% | 2 | 0.0007638% | 3% | 3% | 3%
Colorado | Mesa | 1,2,4-Trimethylbenzene | 95-63-6 | 1 | 0.005893% | 0.00079% | 0.00079% | 0.00079% | 1 | 0.0003819% | 1% | 1% | 1%
Colorado | Mesa | Alcohols, C9-11-iso-, C10-rich, ethoxylated | 78330-20-8 | 1 | 0.005893% | 0% | 0% | 0% | 1 | 0.0003819% | 5% | 5% | 5%
Colorado | Mesa | Carbonic acid calcium salt (1:1) | 471-34-1 | 1 | 0.005893% | 0.01159% | 0.01159% | 0.01159% | 1 | 0.0003819% | 1% | 1% | 1%
Colorado | Mesa | Formalin | 50-00-0 | 1 | 0.005893% | 0% | 0% | 0% | 1 | 0.0003819% | 0.1% | 0.1% | 0.1%
Colorado | Mesa | Goethite | 1310-14-1 | 1 | 0.005893% | 0.00166% | 0.00166% | 0.00166% | 1 | 0.0003819% | 0.1% | 0.1% | 0.1%
Colorado | Mesa | Phosphonic acid, [[(phosphonomethyl)imino]bis[2,1-ethanediylnitrilobis(methylene)]]tetrakis- | 15827-60-8 | 1 | 0.005893% | 0.00399% | 0.00399% | 0.00399% | 1 | 0.0003819% | 30% | 30% | 30%
Colorado | Mesa | Poly(oxy-1,2-ethanediyl)-nonylphenyl-hydroxy (mixture) | 127087-87-0 | 1 | 0.005893% | 0.00789% | 0.00789% | 0.00789% | 1 | 0.0003819% | 10% | 10% | 10%
Colorado | Mesa | Sodium hydroxide | 1310-73-2 | 1 | 0.005893% | 0.00165% | 0.00165% | 0.00165% | 1 | 0.0003819% | 2% | 2% | 2%
Colorado | Mesa | Thiourea polymer | 68527-49-1 | 1 | 0.005893% | 1e-05% | 1e-05% | 1e-05% | 1 | 0.0003819% | 30% | 30% | 30%
Colorado | Moffat | 1,2,4-Trimethylbenzene | 95-63-6 | 1 | 0.005893% | 0.01894% | 0.01894% | 0.01894% | 1 | 0.0003819% | 10% | 10% | 10%
Colorado | Moffat | 2-Butoxyethanol | 111-76-2 | 1 | 0.005893% | 0.01893% | 0.01893% | 0.01893% | 1 | 0.0003819% | 60% | 60% | 60%
Colorado | Moffat | Diethylene glycol | 111-46-6 | 1 | 0.005893% | 0.03396% | 0.03396% | 0.03396% | 1 | 0.0003819% | 60% | 60% | 60%
Colorado | Moffat | Ethanol | 64-17-5 | 1 | 0.005893% | 0.05683% | 0.05683% | 0.05683% | 1 | 0.0003819% | 30% | 30% | 30%
Colorado | Moffat | Monoethanolamine borate | 26038-87-9 | 1 | 0.005893% | 51.42% | 51.42% | 51.42% | 1 | 0.0003819% | 100% | 100% | 100%
Colorado | Moffat | Solvent naphtha, petroleum, heavy arom. | 64742-94-5 | 1 | 0.005893% | 0.00052% | 0.00052% | 0.00052% | 1 | 0.0003819% | 1% | 1% | 1%
Colorado | Phillips | 2-Butoxyethanol | 111-76-2 | 15 | 0.0884% | 0.1021% | 0.09914% | 0.1059% | 15 | 0.005728% | 50% | 50% | 50%
Colorado | Phillips | Carbon dioxide | 124-38-9 | 15 | 0.0884% | 37.51% | 37.38% | 37.73% | 15 | 0.005728% | 100% | 100% | 100%
Colorado | Phillips | Cinnamaldehyde (3-phenyl-2-propenal) | 104-55-2 | 15 | 0.0884% | 5e-06% | 5e-06% | 5e-06% | 15 | 0.005728% | 0.1% | 0.1% | 0.1%
Colorado | Phillips | Citrus terpenes | 94266-47-4 | 15 | 0.0884% | 0.008276% | 0.008099% | 0.008824% | 15 | 0.005728% | 15% | 15% | 15%
Colorado | Phillips | Ethylene glycol | 107-21-1 | 15 | 0.0884% | 0.000421% | 0.0004197% | 0.000424% | 30 | 0.01146% | 25.05% | 0.1% | 50%
Colorado | Phillips | Guar gum | 9000-30-0 | 15 | 0.0884% | 0.1406% | 0.1356% | 0.1504% | 15 | 0.005728% | 100% | 100% | 100%
Colorado | Phillips | Hydrochloric acid | 7647-01-0 | 15 | 0.0884% | 0.1008% | 0.1005% | 0.1014% | 15 | 0.005728% | 7.5% | 7.5% | 7.5%
Colorado | Phillips | Isopropanol | 67-63-0 | 15 | 0.0884% | 0.008276% | 0.008099% | 0.008824% | 15 | 0.005728% | 15% | 15% | 15%
Colorado | Phillips | Methanol | 67-56-1 | 15 | 0.0884% | 0.1404% | 0.137% | 0.2238% | 51 | 0.01948% | 33% | 0.1% | 50%
Colorado | Phillips | N,N-Dimethylformamide | 68-12-2 | 15 | 0.0884% | 5e-06% | 5e-06% | 5e-06% | 15 | 0.005728% | 0.1% | 0.1% | 0.1%
Colorado | Phillips | Saturated sucrose | 57-50-1 | 15 | 0.0884% | 0.000416% | 0.0004147% | 0.000419% | 15 | 0.005728% | 50% | 50% | 50%
Colorado | Phillips | Sodium metaborate tetrahydrate | 10555-76-7 | 15 | 0.0884% | 0.1323% | 0.1294% | 0.1367% | 15 | 0.005728% | 100% | 100% | 100%
Colorado | Phillips | Tetramethylammonium chloride | 75-57-0 | 15 | 0.0884% | 0.03613% | 0.03526% | 0.03746% | 15 | 0.005728% | 33% | 33% | 33%
Colorado | Phillips | Water | 7732-18-5 | 15 | 0.0884% | 1.273% | 1.266% | 1.28% | 30 | 0.01146% | 76.05% | 60% | 92.1%
Colorado | Phillips | Polyethylene glycol | 25322-68-3 | 6 | 0.03536% | 0.08083% | 0.08056% | 0.08117% | 6 | 0.002291% | 50% | 50% | 50%
Colorado | Phillips | Poly(oxy-1,2-ethanediyl), .alpha.-(dinonylphenyl)-.omega.-hydroxy- | 9014-93-1 | 1 | 0.005893% | 0% | 0% | 0% | 1 | 0.0003819% | 0% | 0% | 0%
Colorado | Rio Blanco | Distillates, petroleum, hydrotreated light | 64742-47-8 | 112 | 0.6601% | 0.01486% | 0.01239% | 0.02252% | 112 | 0.04277% | 30% | 30% | 30%
Colorado | Rio Blanco | Sodium hydroxide | 1310-73-2 | 100 | 0.5893% | 0.002305% | 0.00109% | 0.004851% | 107 | 0.04086% | 2% | 2% | 5%
Colorado | Rio Blanco | Sodium hypochlorite | 7681-52-9 | 98 | 0.5776% | 0.02637% | 0.007475% | 0.03534% | 105 | 0.0401% | 30% | 12.5% | 30%
Colorado | Rio Blanco | Hydrochloric acid | 7647-01-0 | 69 | 0.4066% | 0.1492% | 0.1013% | 0.3539% | 69 | 0.02635% | 30% | 12% | 30%
Colorado | Rio Blanco | Solvent naphtha, petroleum, heavy arom. | 64742-94-5 | 67 | 0.3949% | 0.02431% | 0.0121% | 0.02738% | 67 | 0.02559% | 30% | 12.5% | 30%
Colorado | Rio Blanco | 1,2,4-Trimethylbenzene | 95-63-6 | 63 | 0.3713% | 0.00082% | 0.000419% | 0.00091% | 63 | 0.02406% | 1% | 1% | 1%
Colorado | Rio Blanco | Ethanol | 64-17-5 | 63 | 0.3713% | 0.04893% | 0.02528% | 0.05477% | 63 | 0.02406% | 60% | 60% | 60%
Colorado | Rio Blanco | Methanol | 67-56-1 | 60 | 0.3536% | 0.00027% | 0.0002195% | 0.09045% | 88 | 0.03361% | 30% | 30% | 100%
Colorado | Rio Blanco | Isopropanol | 67-63-0 | 57 | 0.3359% | 0.00025% | 0.00018% | 0.04804% | 61 | 0.02329% | 30% | 30% | 30%
Colorado | Rio Blanco | Naphthalene | 91-20-3 | 55 | 0.3241% | 0.00413% | 0.002524% | 0.004563% | 55 | 0.021% | 5% | 5% | 5%
Colorado | Rio Blanco | 1-Benzylquinolinium chloride | 15619-48-4 | 52 | 0.3065% | 8e-05% | 6e-05% | 0.0001% | 52 | 0.01986% | 10% | 10% | 10%
Colorado | Rio Blanco | Acetic anhydride | 108-24-7 | 52 | 0.3065% | 0.004535% | 0.003442% | 0.00521% | 52 | 0.01986% | 100% | 100% | 100%
Colorado | Rio Blanco | Poly(oxy-1,2-ethanediyl)-nonylphenyl-hydroxy (mixture) | 127087-87-0 | 52 | 0.3065% | 0.00419% | 0.002659% | 0.004564% | 52 | 0.01986% | 5% | 5% | 5%
Colorado | Rio Blanco | Acetic acid | 64-19-7 | 51 | 0.3006% | 0.00272% | 0.002065% | 0.00313% | 51 | 0.01948% | 60% | 60% | 60%
Colorado | Rio Blanco | Quartz | 14808-60-7 | 51 | 0.3006% | 6e-05% | 5e-05% | 0.00145% | 53 | 0.02024% | 1% | 1% | 15%
Colorado | Rio Blanco | Diatomaceous earth, calcined | 91053-39-3 | 49 | 0.2888% | 0.00475% | 0.00446% | 0.01121% | 50 | 0.01909% | 85% | 74% | 100%
Colorado | Rio Blanco | Phosphonic acid | 13598-36-2 | 47 | 0.277% | 6e-05% | 5e-05% | 6e-05% | 47 | 0.01795% | 1% | 1% | 1%
Colorado | Rio Blanco | Sodium perborate tetrahydrate | 10486-00-7 | 40 | 0.2357% | 0.01094% | 0% | 0.01189% | 40 | 0.01528% | 100% | 100% | 100%
Colorado | Rio Blanco | Methenamine | 100-97-0 | 21 | 0.1238% | 0.01289% | 0.00145% | 0.1317% | 21 | 0.00802% | 2% | 1% | 2%
Colorado | Rio Blanco | Phenolic resin | 9003-35-4 | 13 | 0.07661% | 0.02436% | 0.01169% | 0.5276% | 13 | 0.004964% | 5% | 5% | 43%
Colorado | Rio Blanco | Water | 7732-18-5 | 13 | 0.07661% | 0.1457% | 0.05627% | 0.2021% | 15 | 0.005728% | 100% | 30% | 100%
Colorado | Rio Blanco | Sodium chloride | 7647-14-5 | 12 | 0.07072% | 0.01453% | 0.001886% | 0.02022% | 12 | 0.004583% | 10% | 5.95% | 10%
Colorado | Rio Blanco | Calcium chloride | 10043-52-4 | 5 | 0.02947% | 0.00952% | 0.009188% | 0.0283% | 5 | 0.001909% | 5% | 5% | 98%
Colorado | Rio Blanco | Choline chloride | 67-48-1 | 4 | 0.02357% | 0.04632% | 0.01692% | 0.07112% | 4 | 0.001528% | 87.5% | 75% | 100%
Colorado | Rio Blanco | Guar gum | 9000-30-0 | 4 | 0.02357% | 0.1434% | 0.08723% | 0.1646% | 4 | 0.001528% | 40% | 6.215% | 40%
Colorado | Rio Blanco | Propargyl alcohol | 107-19-7 | 4 | 0.02357% | 0.00049% | 0.000131% | 0.0005685% | 4 | 0.001528% | 10% | 10% | 10%
Colorado | Rio Blanco | Ethylene glycol | 107-21-1 | 3 | 0.01768% | 0.05338% | 0.0486% | 0.1048% | 3 | 0.001146% | 40% | 4.324% | 40%
Colorado | Rio Blanco | Glutaraldehyde | 111-30-8 | 3 | 0.01768% | 0.00041% | 0.000401% | 0.002768% | 3 | 0.001146% | 25% | 25% | 25%
Colorado | Rio Blanco | Nonyl phenol ethoxylate | 9016-45-9 | 3 | 0.01768% | 0.05803% | 0.01132% | 0.09075% | 3 | 0.001146% | 60% | 15% | 60%
Colorado | Rio Blanco | Peroxydisulfuric acid, diammonium salt | 7727-54-0 | 3 | 0.01768% | 0.03326% | 0.006494% | 0.0399% | 4 | 0.001528% | 100% | 15.01% | 100%
Colorado | Rio Blanco | Sodium erythorbate | 6381-77-7 | 3 | 0.01768% | 0.00121% | 0.000904% | 0.001228% | 3 | 0.001146% | 100% | 100% | 100%
Colorado | Rio Blanco | White mineral oil, petroleum | 8042-47-5 | 3 | 0.01768% | 0.00675% | 0.002754% | 0.01028% | 3 | 0.001146% | 30% | 30% | 30%
Colorado | Rio Blanco | Carbonic acid calcium salt (1:1) | 471-34-1 | 2 | 0.01179% | 0.01574% | 0.01555% | 0.01593% | 2 | 0.0007638% | 1% | 1% | 1%
Colorado | Rio Blanco | Goethite | 1310-14-1 | 2 | 0.01179% | 0.00225% | 0.002223% | 0.002277% | 2 | 0.0007638% | 0.1% | 0.1% | 0.1%
Colorado | Rio Blanco | Polyethylene glycol | 25322-68-3 | 2 | 0.01179% | 0.007075% | 0.0007345% | 0.01342% | 2 | 0.0007638% | 37.5% | 8.25% | 66.75%
Colorado | Rio Blanco | Sodium tetraborate decahydrate | 1303-96-4 | 2 | 0.01179% | 0.03804% | 0.03625% | 0.03983% | 2 | 0.0007638% | 30% | 30% | 30%
Colorado | Rio Blanco | Tetrakis(hydroxymethyl)phosphonium sulfate | 55566-30-8 | 2 | 0.01179% | 0.05751% | 0.01389% | 0.1011% | 2 | 0.0007638% | 30.17% | 3.329% | 57.02%
Colorado | Rio Blanco | Thiourea polymer | 68527-49-1 | 2 | 0.01179% | 0.00018% | 0.000135% | 0.000225% | 2 | 0.0007638% | 30% | 30% | 30%
Colorado | Rio Blanco | 2-Butoxyethanol | 111-76-2 | 1 | 0.005893% | 0.00101% | 0.00101% | 0.00101% | 1 | 0.0003819% | 5% | 5% | 5%
Colorado | Rio Blanco | 2-Ethylhexanol | 104-76-7 | 1 | 0.005893% | 6e-05% | 6e-05% | 6e-05% | 1 | 0.0003819% | 10% | 10% | 10%
Colorado | Rio Blanco | 2-Methyl-1-propanol | 78-83-1 | 1 | 0.005893% | 0.02617% | 0.02617% | 0.02617% | 1 | 0.0003819% | 30% | 30% | 30%
Colorado | Rio Blanco | 2,2-Dibromo-3-nitrilopropionamide | 10222-01-2 | 1 | 0.005893% | 0.01412% | 0.01412% | 0.01412% | 1 | 0.0003819% | 40% | 40% | 40%
Colorado | Rio Blanco | Alcohols, C7-9-iso-, C8-rich, ethoxylated | 78330-19-5 | 1 | 0.005893% | 3e-05% | 3e-05% | 3e-05% | 1 | 0.0003819% | 5% | 5% | 5%
Colorado | Rio Blanco | Alcohols, C9-11-iso-, C10-rich, ethoxylated | 78330-20-8 | 1 | 0.005893% | 3e-05% | 3e-05% | 3e-05% | 1 | 0.0003819% | 5% | 5% | 5%
Colorado | Rio Blanco | Alkenes, C>10 .alpha.- | 64743-02-8 | 1 | 0.005893% | 4e-05% | 4e-05% | 4e-05% | 1 | 0.0003819% | 5% | 5% | 5%
Colorado | Rio Blanco | Ammonium chloride | 12125-02-9 | 1 | 0.005893% | 0.00145% | 0.00145% | 0.00145% | 1 | 0.0003819% | 5% | 5% | 5%
Colorado | Rio Blanco | Anionic polyacrylamide | 25085-02-3 | 1 | 0.005893% | 0.00805% | 0.00805% | 0.00805% | 1 | 0.0003819% | 0.02628% | 0.02628% | 0.02628%
Colorado | Rio Blanco | Benzyl chloride | 100-44-7 | 1 | 0.005893% | 1e-05% | 1e-05% | 1e-05% | 1 | 0.0003819% | 1% | 1% | 1%
Colorado | Rio Blanco | Boric oxide | 1303-86-2 | 1 | 0.005893% | 0.00886% | 0.00886% | 0.00886% | 1 | 0.0003819% | 20% | 20% | 20%
Colorado | Rio Blanco | Boron sodium oxide | 1330-43-4 | 1 | 0.005893% | 0.0101% | 0.0101% | 0.0101% | 1 | 0.0003819% | 0.03296% | 0.03296% | 0.03296%
Colorado | Rio Blanco | C10-C16 ethoxylated alcohol | 68002-97-1 | 1 | 0.005893% | 0.00043% | 0.00043% | 0.00043% | 1 | 0.0003819% | 0.0014% | 0.0014% | 0.0014%
Colorado | Rio Blanco | Carbonic acid, dipotassium salt | 584-08-7 | 1 | 0.005893% | 0.1421% | 0.1421% | 0.1421% | 1 | 0.0003819% | 60% | 60% | 60%
Colorado | Rio Blanco | Citric acid | 77-92-9 | 1 | 0.005893% | 0.00276% | 0.00276% | 0.00276% | 1 | 0.0003819% | 70% | 70% | 70%
Colorado | Rio Blanco | Corn sugar gum | 11138-66-2 | 1 | 0.005893% | 0.01578% | 0.01578% | 0.01578% | 1 | 0.0003819% | 0.05149% | 0.05149% | 0.05149%
Colorado | Rio Blanco | Ethanol, 2-[2-[2-(tridecyloxy)ethoxy]ethoxy]-, hydrogen sulfate, sodium salt | 25446-78-0 | 1 | 0.005893% | 0.02236% | 0.02236% | 0.02236% | 1 | 0.0003819% | 0.07297% | 0.07297% | 0.07297%
Colorado | Rio Blanco | Ethoxylated C14-15 alcohols | 68951-67-7 | 1 | 0.005893% | 0.00023% | 0.00023% | 0.00023% | 1 | 0.0003819% | 30% | 30% | 30%
Colorado | Rio Blanco | Ethylenediaminetetraacetic acid tetrasodium salt hydrate | 64-02-8 | 1 | 0.005893% | 1e-05% | 1e-05% | 1e-05% | 1 | 0.0003819% | 1e-05% | 1e-05% | 1e-05%
Colorado | Rio Blanco | Fatty acids, tall-oil | 61790-12-3 | 1 | 0.005893% | 0.00023% | 0.00023% | 0.00023% | 1 | 0.0003819% | 30% | 30% | 30%
Colorado | Rio Blanco | Formalin | 50-00-0 | 1 | 0.005893% | 0% | 0% | 0% | 1 | 0.0003819% | 0.1% | 0.1% | 0.1%
Colorado | Rio Blanco | Formic acid | 64-18-6 | 1 | 0.005893% | 0.00041% | 0.00041% | 0.00041% | 1 | 0.0003819% | 60% | 60% | 60%
Colorado | Rio Blanco | Morpholinium, 4-ethyl-4-hexadecyl-, ethyl sulfate | 78-21-7 | 1 | 0.005893% | 6e-05% | 6e-05% | 6e-05% | 1 | 0.0003819% | 0.00021% | 0.00021% | 0.00021%
Colorado | Rio Blanco | Nitrogen, liquid | 7727-37-9 | 1 | 0.005893% | 17.69% | 17.69% | 17.69% | 1 | 0.0003819% | 57.74% | 57.74% | 57.74%
Colorado | Rio Blanco | Polysorbate 20 | 9005-64-5 | 1 | 0.005893% | 0.00106% | 0.00106% | 0.00106% | 1 | 0.0003819% | 0.00347% | 0.00347% | 0.00347%
Colorado | Rio Blanco | Potassium hydroxide | 1310-58-3 | 1 | 0.005893% | 0.00237% | 0.00237% | 0.00237% | 1 | 0.0003819% | 1% | 1% | 1%
Colorado | Rio Blanco | Sorbitan, mono-(9Z)-9-octadecenoate | 1338-43-8 | 1 | 0.005893% | 0.00034% | 0.00034% | 0.00034% | 1 | 0.0003819% | 0.00112% | 0.00112% | 0.00112%
Colorado | Rio Blanco | Sorbitan, monooctadecenoate, poly(oxy-1,2-ethanediyl) derivis. | 9005-67-8 | 1 | 0.005893% | 0.0002% | 0.0002% | 0.0002% | 1 | 0.0003819% | 0.00065% | 0.00065% | 0.00065%
Colorado | Rio Blanco | Synthetic organic polymer | 9051-89-2 | 1 | 0.005893% | 0.2234% | 0.2234% | 0.2234% | 1 | 0.0003819% | 0.7291% | 0.7291% | 0.7291%
Colorado | Rio Blanco | Talc | 14807-96-6 | 1 | 0.005893% | 3e-05% | 3e-05% | 3e-05% | 1 | 0.0003819% | 0.0001% | 0.0001% | 0.0001%
Colorado | Rio Blanco | Thiocyanic acid, ammonium salt | 1762-95-4 | 1 | 0.005893% | 0.00021% | 0.00021% | 0.00021% | 1 | 0.0003819% | 0.00069% | 0.00069% | 0.00069%
Colorado | Rio Blanco | Triethanolamine | 102-71-6 | 1 | 0.005893% | 0.05152% | 0.05152% | 0.05152% | 1 | 0.0003819% | 60% | 60% | 60%
Colorado | Rio Blanco | Tryptone | 73049-73-7 | 1 | 0.005893% | 0.00563% | 0.00563% | 0.00563% | 1 | 0.0003819% | 5% | 5% | 5%
Colorado | Rio Blanco | Vinylidene chloride/methylacrylate copolymer | 25038-72-6 | 1 | 0.005893% | 0.00059% | 0.00059% | 0.00059% | 1 | 0.0003819% | 0.00192% | 0.00192% | 0.00192%
Colorado | Rio Blanco | Yeast extract | 8013-01-2 | 1 | 0.005893% | 0.00563% | 0.00563% | 0.00563% | 1 | 0.0003819% | 5% | 5% | 5%
Colorado | San Miguel | 2-Butoxyethanol | 111-76-2 | 5 | 0.02947% | 0.02764% | 0.01138% | 0.03243% | 9 | 0.003437% | 20% | 10% | 20%
Colorado | San Miguel | Guar gum | 9000-30-0 | 5 | 0.02947% | 0.1125% | 0.08537% | 0.1313% | 5 | 0.001909% | 40% | 40% | 40%
Colorado | San Miguel | Hemicellulase Enzyme Concentrate | 9025-56-3 | 5 | 0.02947% | 0.00087% | 0.000222% | 0.001268% | 5 | 0.001909% | 3% | 0.68% | 3%
Colorado | San Miguel | Methanol | 67-56-1 | 5 | 0.02947% | 0.04042% | 0.03166% | 0.05984% | 10 | 0.003819% | 30% | 30% | 90%
Colorado | San Miguel | Nitrogen, liquid | 7727-37-9 | 5 | 0.02947% | 23.91% | 8.028% | 29.94% | 5 | 0.001909% | 100% | 100% | 100%
Colorado | San Miguel | Tetrakis(hydroxymethyl)phosphonium sulfate | 55566-30-8 | 5 | 0.02947% | 0.00558% | 0.00342% | 0.01297% | 5 | 0.001909% | 100% | 100% | 100%
Colorado | San Miguel | Water | 7732-18-5 | 5 | 0.02947% | 0.03305% | 0.02609% | 0.07262% | 5 | 0.001909% | 97% | 97% | 99.32%
Colorado | San Miguel | Carbonic acid, dipotassium salt | 584-08-7 | 4 | 0.02357% | 0.07157% | 0.04206% | 0.1473% | 4 | 0.001528% | 50% | 50% | 50%
Colorado | San Miguel | Isopropanol | 67-63-0 | 4 | 0.02357% | 0.04206% | 0.03207% | 0.04753% | 4 | 0.001528% | 20% | 20% | 20%
Colorado | San Miguel | Peroxydisulfuric acid, diammonium salt | 7727-54-0 | 4 | 0.02357% | 0.00664% | 0.005612% | 0.007158% | 8 | 0.003055% | 100% | 100% | 100%
Colorado | San Miguel | Quartz | 14808-60-7 | 4 | 0.02357% | 0.00073% | 0.00064% | 0.00082% | 4 | 0.001528% | 15% | 15% | 15%
Colorado | San Miguel | Boric oxide | 1303-86-2 | 3 | 0.01768% | 0.00777% | 0.006357% | 0.01071% | 3 | 0.001146% | 20% | 20% | 20%
Colorado | San Miguel | Boric acid | 10043-35-3 | 1 | 0.005893% | 0.00941% | 0.00941% | 0.00941% | 1 | 0.0003819% | 30% | 30% | 30%
Colorado | San Miguel | Methenamine | 100-97-0 | 1 | 0.005893% | 0.00442% | 0.00442% | 0.00442% | 1 | 0.0003819% | 0.01% | 0.01% | 0.01%
Colorado | San Miguel | Nonyl phenol ethoxylate | 9016-45-9 | 1 | 0.005893% | 0.00884% | 0.00884% | 0.00884% | 1 | 0.0003819% | 10% | 10% | 10%
Colorado | San Miguel | Phenolic resin | 9003-35-4 | 1 | 0.005893% | 2.21% | 2.21% | 2.21% | 1 | 0.0003819% | 5% | 5% | 5%
Colorado | San Miguel | Trimethyl borate | 121-43-7 | 1 | 0.005893% | 0.00941% | 0.00941% | 0.00941% | 1 | 0.0003819% | 30% | 30% | 30%
Colorado | Weld | 2,2-Dibromo-3-nitrilopropionamide | 10222-01-2 | 1926 | 11.35% | 0.00172% | 2e-05% | 0.02232% | 1957 | 0.7473% | 100% | 1% | 100%
Colorado | Weld | Distillates, petroleum, hydrotreated light | 64742-47-8 | 1845 | 10.87% | 0.01853% | 0.002332% | 0.2815% | 2288 | 0.8737% | 30% | 0.3% | 70%
Colorado | Weld | Isopropanol | 67-63-0 | 1661 | 9.789% | 0.0018% | 0% | 0.06118% | 1868 | 0.7134% | 20% | 0.1% | 50%
Colorado | Weld | Methanol | 67-56-1 | 1534 | 9.041% | 0.000585% | 0% | 0.04262% | 2102 | 0.8027% | 30% | 0.05% | 60%
Colorado | Weld | Water | 7732-18-5 | 1424 | 8.392% | 0.04077% | 9e-05% | 0.5688% | 3032 | 1.158% | 30% | 0.6% | 90%
Colorado | Weld | Hydrochloric acid | 7647-01-0 | 1351 | 7.962% | 0.02666% | 0.00027% | 0.1794% | 1372 | 0.5239% | 30% | 0.15% | 100%
Colorado | Weld | Choline chloride | 67-48-1 | 1006 | 5.929% | 0.05887% | 0.00059% | 0.1054% | 1007 | 0.3846% | 75% | 0.75% | 100%
Colorado | Weld | 1-Propanol | 71-23-8 | 995 | 5.864% | 0.01048% | 0.00021% | 0.02522% | 999 | 0.3815% | 30% | 0.3% | 30%
Colorado | Weld | Carbonic acid, dipotassium salt | 584-08-7 | 924 | 5.446% | 0.02306% | 0.00018% | 0.08818% | 940 | 0.359% | 60% | 0.6% | 60%
Colorado | Weld | Ethanol | 64-17-5 | 811 | 4.78% | 0.07404% | 0.02193% | 0.1643% | 1048 | 0.4002% | 60% | 60% | 60%
Colorado | Weld | Peroxydisulfuric acid, diammonium salt | 7727-54-0 | 756 | 4.455% | 0.008575% | 7e-05% | 0.03283% | 1525 | 0.5824% | 100% | 0.6% | 100%
Colorado | Weld | Quartz | 14808-60-7 | 710 | 4.184% | 0.00163% | 0% | 8.555% | 823 | 0.3143% | 15% | 0.3% | 100%
Colorado | Weld | Sodium chloride | 7647-14-5 | 626 | 3.689% | 0.08226% | 1e-05% | 0.1323% | 838 | 0.32% | 30% | 1% | 30%
Colorado | Weld | Glycerin, natural | 56-81-5 | 621 | 3.66% | 0.00887% | 9e-05% | 0.01353% | 624 | 0.2383% | 30% | 0.3% | 30%
Colorado | Weld | Ammonium chloride | 12125-02-9 | 611 | 3.601% | 0.00565% | 0.00087% | 0.02284% | 621 | 0.2371% | 27% | 27% | 30%
Colorado | Weld | Terpenes and Terpenoids, sweet orange-oil | 68647-72-3 | 607 | 3.577% | 0.00633% | 0.00491% | 0.009122% | 621 | 0.2371% | 5% | 5% | 5%
Colorado | Weld | Potassium hydroxide | 1310-58-3 | 593 | 3.495% | 0.00507% | 6e-05% | 0.01163% | 593 | 0.2265% | 30% | 0.3% | 30%
Colorado | Weld | Phenolic resin | 9003-35-4 | 568 | 3.347% | 0.01067% | 0.002007% | 0.3389% | 568 | 0.2169% | 5% | 5% | 20%
Colorado | Weld | Formic acid | 64-18-6 | 555 | 3.271% | 0.00019% | 0% | 0.005146% | 568 | 0.2169% | 60% | 0.6% | 60%
Colorado | Weld | Sodium chlorite | 7758-19-2 | 551 | 3.247% | 0.02617% | 0.007925% | 0.03591% | 563 | 0.215% | 10% | 10% | 10%
Colorado | Weld | Zirconium, acetate lactate oxo ammonium complexes | 68909-34-2 | 535 | 3.153% | 0.01271% | 0.00202% | 0.03589% | 535 | 0.2043% | 60% | 60% | 60%
Colorado | Weld | Citrus terpenes | 94266-47-4 | 533 | 3.141% | 0.07615% | 0% | 0.08023% | 533 | 0.2035% | 60% | 5% | 60%
Colorado | Weld | Triethanolamine | 102-71-6 | 525 | 3.094% | 0.04467% | 0.00063% | 0.08102% | 525 | 0.2005% | 65% | 1% | 100%
Colorado | Weld | Methenamine | 100-97-0 | 508 | 2.994% | 3e-05% | 1e-05% | 0.01144% | 509 | 0.1944% | 0.01% | 0.01% | 2%
Colorado | Weld | Solvent naphtha, petroleum, heavy arom. | 64742-94-5 | 507 | 2.988% | 0.00092% | 4e-05% | 0.02979% | 513 | 0.1959% | 30% | 5% | 30%
Colorado | Weld | Citric acid | 77-92-9 | 498 | 2.935% | 0.00045% | 1e-05% | 0.001577% | 498 | 0.1902% | 60% | 0.6% | 70%
Colorado | Weld | Naphthalene | 91-20-3 | 496 | 2.923% | 0.00018% | 1e-05% | 0.004973% | 501 | 0.1913% | 5% | 1% | 5%
Colorado | Weld | Benzyl chloride | 100-44-7 | 461 | 2.717% | 0% | 0% | 1e-05% | 461 | 0.176% | 1% | 0.01% | 1%
Colorado | Weld | Zirconium,tetrakis[2-[bis(2-hydroxyethyl)amino-kN]ethanolato-kO]- | 101033-44-7 | 436 | 2.57% | 0.03042% | 0.02027% | 0.0451% | 439 | 0.1676% | 100% | 100% | 100%
Colorado | Weld | Polyethylene glycol | 25322-68-3 | 415 | 2.446% | 0.00111% | 1e-05% | 0.02011% | 417 | 0.1592% | 5% | 0.05% | 70%
Colorado | Weld | Sodium persulfate | 7775-27-1 | 412 | 2.428% | 0.00063% | 0.00011% | 0.002058% | 413 | 0.1577% | 100% | 100% | 100%
Colorado | Weld | 1,2,4-Trimethylbenzene | 95-63-6 | 396 | 2.334% | 0.000205% | 0% | 0.001% | 398 | 0.152% | 1% | 1% | 1%
Colorado | Weld | 1-Propanol, zirconium(4+) salt | 23519-77-9 | 362 | 2.133% | 0.01291% | 0.00018% | 0.02217% | 362 | 0.1382% | 18% | 0.3% | 30%
Colorado | Weld | 1-Benzylquinolinium chloride | 15619-48-4 | 360 | 2.122% | 6e-05% | 3e-05% | 0.0002805% | 360 | 0.1375% | 10% | 10% | 10%
Colorado | Weld | Magnesium oxide (MgO) | 1309-48-4 | 350 | 2.063% | 0.00397% | 3e-05% | 0.006739% | 350 | 0.1337% | 60% | 0.6% | 60%
Colorado | Weld | Magnesium peroxide (Mg(O2)) | 14452-57-4 | 350 | 2.063% | 0.001985% | 1e-05% | 0.003372% | 350 | 0.1337% | 30% | 0.3% | 30%
Colorado | Weld | Triethylene glycol | 112-27-6 | 344 | 2.027% | 0.02574% | 0.01661% | 0.02703% | 344 | 0.1314% | 20% | 20% | 20%
Colorado | Weld | Poly(oxy-1,2-ethanediyl)-nonylphenyl-hydroxy (mixture) | 127087-87-0 | 342 | 2.016% | 6e-05% | 1e-05% | 0.00501% | 342 | 0.1306% | 5% | 5% | 10%
Colorado | Weld | 2-Butoxyethanol | 111-76-2 | 335 | 1.974% | 0.02416% | 1e-05% | 0.02821% | 345 | 0.1317% | 20% | 3% | 20%
Colorado | Weld | Carboxymethyl guar gum, sodium salt (GW-45) | 39346-76-4 | 315 | 1.856% | 0.1789% | 0.1122% | 0.2633% | 315 | 0.1203% | 40% | 40% | 50%
Colorado | Weld | Ethoxylated C12-14 alcohols | 68439-50-9 | 271 | 1.597% | 0.00196% | 0.00033% | 0.00544% | 271 | 0.1035% | 5% | 5% | 5%
Colorado | Weld | Diethylenetriamine | 111-40-0 | 263 | 1.55% | 0.00355% | 0.000941% | 0.005579% | 263 | 0.1004% | 60% | 10% | 60%
Colorado | Weld | Thiourea polymer | 68527-49-1 | 253 | 1.491% | 5e-05% | 4e-05% | 0.00077% | 253 | 0.09662% | 30% | 30% | 30%
Colorado | Weld | (4R)-1-methyl-4-(prop-1-en-2-yl)cyclohexene | 5989-27-5 | 240 | 1.414% | 0.1272% | 0.03165% | 0.1327% | 240 | 0.09165% | 100% | 100% | 100%
Colorado | Weld | Triisopropanolamine | 122-20-3 | 239 | 1.409% | 0.00106% | 1e-05% | 0.002691% | 239 | 0.09127% | 7% | 0.1% | 10%
Colorado | Weld | Zirconium, hydroxylactate sodium complexes | 113184-20-6 | 235 | 1.385% | 0.00619% | 3e-05% | 0.02099% | 235 | 0.08974% | 60% | 0.3% | 60%
Colorado | Weld | Propargyl alcohol | 107-19-7 | 215 | 1.267% | 2e-05% | 1e-05% | 6e-05% | 215 | 0.0821% | 10% | 8% | 10%
Colorado | Weld | Acetic acid | 64-19-7 | 201 | 1.185% | 0.01019% | 0.00077% | 0.05201% | 227 | 0.08669% | 30% | 23% | 60%
Colorado | Weld | Sodium perborate tetrahydrate | 10486-00-7 | 178 | 1.049% | 0.00347% | 0.0007345% | 0.01138% | 181 | 0.06912% | 100% | 100% | 100%
Colorado | Weld | Alkenes, C>10 .alpha.- | 64743-02-8 | 165 | 0.9724% | 1e-05% | 1e-05% | 2e-05% | 165 | 0.06301% | 5% | 5% | 5%
Colorado | Weld | Ethoxylated C14-15 alcohols | 68951-67-7 | 165 | 0.9724% | 5e-05% | 4e-05% | 0.000116% | 165 | 0.06301% | 30% | 30% | 30%
Colorado | Weld | Fatty acids, tall-oil | 61790-12-3 | 165 | 0.9724% | 5e-05% | 4e-05% | 0.000116% | 165 | 0.06301% | 30% | 30% | 30%
Colorado | Weld | Ammonium acetate | 631-61-8 | 160 | 0.943% | 0.02384% | 0.002123% | 0.07493% | 160 | 0.0611% | 100% | 100% | 100%
Colorado | Weld | 2-Ethylhexanol | 104-76-7 | 157 | 0.9253% | 0.00185% | 0.001718% | 0.003584% | 159 | 0.06072% | 10% | 10% | 10%
Colorado | Weld | Tetramethylammonium chloride | 75-57-0 | 155 | 0.9135% | 0.00045% | 0.00011% | 0.05152% | 157 | 0.05996% | 1% | 1% | 60%
Colorado | Weld | Alcohols, C9-11-iso-, C10-rich, ethoxylated | 78330-20-8 | 152 | 0.8958% | 0.000925% | 0.00086% | 0.001835% | 154 | 0.05881% | 5% | 5% | 5%
Colorado | Weld | Alcohols, C7-9-iso-, C8-rich, ethoxylated | 78330-19-5 | 151 | 0.8899% | 0.00092% | 0.00086% | 0.00179% | 153 | 0.05843% | 5% | 5% | 5%
Colorado | Weld | Calcium chloride | 10043-52-4 | 146 | 0.8604% | 0.02785% | 0.006328% | 0.04641% | 146 | 0.05575% | 98% | 98% | 100%
Colorado | Weld | Ammonium hydroxide | 1336-21-6 | 132 | 0.7779% | 0.00091% | 0.000157% | 0.00192% | 132 | 0.05041% | 5% | 5% | 5%
Colorado | Weld | Guar gum | 9000-30-0 | 128 | 0.7544% | 0.08917% | 0.001953% | 0.2493% | 128 | 0.04888% | 40% | 0.6% | 60%
Colorado | Weld | Sodium thiosulfate | 7772-98-7 | 107 | 0.6306% | 0.00013% | 5e-05% | 0.0151% | 107 | 0.04086% | 1% | 1% | 100%
Colorado | Weld | 2-bromo-3-nitrilopropionamide | 1113-55-9 | 105 | 0.6188% | 8e-05% | 4e-05% | 0.00076% | 105 | 0.0401% | 5% | 5% | 5%
Colorado | Weld | Tetrakis(hydroxymethyl)phosphonium sulfate | 55566-30-8 | 99 | 0.5835% | 0.00642% | 0.00017% | 0.01828% | 99 | 0.03781% | 60% | 0.6% | 100%
Colorado | Weld | Carbonic acid calcium salt (1:1) | 471-34-1 | 88 | 0.5186% | 0.01724% | 0.01551% | 0.02907% | 88 | 0.03361% | 1% | 1% | 1%
Colorado | Weld | Goethite | 1310-14-1 | 88 | 0.5186% | 0.002465% | 0.002218% | 0.004152% | 88 | 0.03361% | 0.1% | 0.1% | 0.1%
Colorado | Weld | Ethylene glycol | 107-21-1 | 81 | 0.4774% | 8e-05% | 1e-05% | 0.01688% | 81 | 0.03093% | 37% | 0.5% | 40%
Colorado | Weld | Formalin | 50-00-0 | 79 | 0.4656% | 0% | 0% | 0% | 79 | 0.03017% | 0.1% | 0.1% | 0.1%
Colorado | Weld | Sodium hydroxide | 1310-73-2 | 72 | 0.4243% | 0.00063% | 0.000333% | 0.01428% | 72 | 0.0275% | 2% | 2% | 7%
Colorado | Weld | Boric acid | 10043-35-3 | 68 | 0.4008% | 0.002295% | 3e-05% | 0.006006% | 68 | 0.02597% | 30% | 0.3% | 30%
Colorado | Weld | Trimethyl borate | 121-43-7 | 68 | 0.4008% | 0.002295% | 3e-05% | 0.006006% | 68 | 0.02597% | 30% | 0.3% | 30%
Colorado | Weld | Glutaraldehyde | 111-30-8 | 59 | 0.3477% | 0.00717% | 1e-05% | 0.01397% | 60 | 0.02291% | 30% | 1% | 30%
Colorado | Weld | Sodium hypochlorite | 7681-52-9 | 57 | 0.3359% | 0.0089% | 0.005262% | 0.01992% | 57 | 0.02177% | 30% | 30% | 30%
Colorado | Weld | Nitrogen, liquid | 7727-37-9 | 52 | 0.3065% | 15.88% | 1.362% | 19.81% | 52 | 0.01986% | 100% | 100% | 100%
Colorado | Weld | Nonyl phenol ethoxylate | 9016-45-9 | 49 | 0.2888% | 0.00993% | 0.000716% | 0.02024% | 49 | 0.01871% | 50% | 40% | 50%
Colorado | Weld | Potassium chloride | 7447-40-7 | 48 | 0.2829% | 3.198% | 0.01122% | 4.944% | 51 | 0.01948% | 5% | 5% | 30%
Colorado | Weld | Solvent naphtha, petroleum, light arom | 64742-95-6 | 48 | 0.2829% | 8e-05% | 5e-05% | 0.003527% | 48 | 0.01833% | 30% | 13% | 30%
Colorado | Weld | Isotridecanol, ethoxylated | 9043-30-5 | 47 | 0.277% | 0.0014% | 0.000173% | 0.01477% | 47 | 0.01795% | 1% | 0.05% | 5%
Colorado | Weld | Ethoxylated propoxylated C12-14 alcohols | 68439-51-0 | 46 | 0.2711% | 0.01444% | 0.0001525% | 0.02125% | 46 | 0.01757% | 5% | 0.05% | 5%
Colorado | Weld | 1-Butoxy-2-propanol | 5131-66-8 | 39 | 0.2298% | 0.00426% | 0.000168% | 0.01491% | 39 | 0.01489% | 5% | 0.05% | 5%
Colorado | Weld | Distillates, petroleum, hydrotreated light paraffinic | 64742-55-8 | 39 | 0.2298% | 0.02558% | 0.001% | 0.08943% | 39 | 0.01489% | 30% | 0.3% | 30%
Colorado | Weld | Dibromoacetonitrile | 3252-43-5 | 36 | 0.2122% | 0.00185% | 0.0004075% | 0.004583% | 41 | 0.01566% | 5% | 3% | 5%
Colorado | Weld | Diethylene glycol monobutyl ether | 112-34-5 | 36 | 0.2122% | 0.00011% | 8e-05% | 0.000275% | 36 | 0.01375% | 60% | 60% | 60%
Colorado | Weld | Quaternary ammonium compounds (2-ethylhexyl) hydrogenated tallow alkyl)dimethyl, methyl sulfates | 308074-31-9 | 36 | 0.2122% | 8e-05% | 6e-05% | 0.0002% | 36 | 0.01375% | 44% | 44% | 44%
Colorado | Weld | Sodium bromide | 7647-15-6 | 36 | 0.2122% | 0.00185% | 0.000395% | 0.005018% | 41 | 0.01566% | 5% | 4% | 5%
Colorado | Weld | Acetic anhydride | 108-24-7 | 34 | 0.2004% | 0.03405% | 0.01565% | 0.04889% | 34 | 0.01298% | 100% | 100% | 100%
Colorado | Weld | Tryptone | 73049-73-7 | 34 | 0.2004% | 0.00094% | 1.95e-05% | 0.002854% | 34 | 0.01298% | 5% | 0.05% | 5%
Colorado | Weld | Yeast extract | 8013-01-2 | 34 | 0.2004% | 0.00094% | 1.95e-05% | 0.002854% | 34 | 0.01298% | 5% | 0.05% | 5%
Colorado | Weld | Cinnamaldehyde (3-phenyl-2-propenal) | 104-55-2 | 33 | 0.1945% | 1e-05% | 1e-05% | 0.000174% | 33 | 0.0126% | 5% | 5% | 27%
Colorado | Weld | N,N-Dimethylformamide | 68-12-2 | 31 | 0.1827% | 2e-05% | 2e-05% | 2e-05% | 31 | 0.01184% | 13% | 13% | 13%
Colorado | Weld | Poly(oxy-1,2-ethanediyl), alpha-(nonylphenyl)-omega-hydroxy- , branched | 68412-54-4 | 31 | 0.1827% | 1e-05% | 1e-05% | 1e-05% | 31 | 0.01184% | 5% | 5% | 5%
Colorado | Weld | Tar bases, quinoline derivatives, benzyl chloride-quaternized | 72480-70-7 | 31 | 0.1827% | 2e-05% | 2e-05% | 2e-05% | 31 | 0.01184% | 10% | 10% | 10%
Colorado | Weld | Triethyl phosphate | 78-40-0 | 31 | 0.1827% | 1e-05% | 1e-05% | 1e-05% | 31 | 0.01184% | 3% | 3% | 3%
Colorado | Weld | Lactic acid | 50-21-5 | 29 | 0.1709% | 0.01351% | 0.004304% | 0.05411% | 29 | 0.01107% | 30% | 30% | 30%
Colorado | Weld | Quaternary ammonium compounds, bis(hydrogenated tallow alkyl)dimethyl, salts with bentonite | 68953-58-2 | 14 | 0.08251% | 0.0071% | 0.006455% | 0.02189% | 14 | 0.005346% | 5% | 5% | 5%
Colorado | Weld | Styrene acrylic acid copolymer | 25085-34-1 | 9 | 0.05304% | 0.01337% | 0.01225% | 0.01419% | 9 | 0.003437% | 40% | 40% | 40%
Colorado | Weld | Guar gum, carboxymethyl 2-hydroxypropyl ether, sodium salt | 68130-15-4 | 8 | 0.04715% | 0.08207% | 0.0789% | 0.08739% | 8 | 0.003055% | 60% | 60% | 60%
Colorado | Weld | Propanol, 1(or 2)-(2-methoxymethylethoxy)- | 34590-94-8 | 8 | 0.04715% | 0.00752% | 0.0007105% | 0.05584% | 8 | 0.003055% | 60% | 21.65% | 60%
Colorado | Weld | Propylene carbonate | 108-32-7 | 8 | 0.04715% | 0.001365% | 0.001314% | 0.001453% | 8 | 0.003055% | 1% | 1% | 1%
Colorado | Weld | Sodium bromate | 7789-38-0 | 7 | 0.04125% | 0.03131% | 0.007533% | 0.0762% | 7 | 0.002673% | 30% | 30% | 100%
Colorado | Weld | Zirconium, 1,1'-((2-((2-hydroxyethyl)(2- hydroxypropyl)amino)ethyl)imino)bis(2-propanol) complexes | 197980-53-3 | 7 | 0.04125% | 0.01196% | 0.000326% | 0.01586% | 7 | 0.002673% | 10% | 10% | 73%
Colorado | Weld | C10-C16 ethoxylated alcohol | 68002-97-1 | 6 | 0.03536% | 0.02064% | 0.0007725% | 0.05255% | 6 | 0.002291% | 22.5% | 5% | 40%
Colorado | Weld | Distillates, petroleum, hydrotreated middle | 64742-46-7 | 6 | 0.03536% | 0.2432% | 0.1081% | 0.266% | 6 | 0.002291% | 60% | 60% | 60%
Colorado | Weld | Oxirane, 2-methyl-, polymer with oxirane, monodecyl ether | 37251-67-5 | 6 | 0.03536% | 0.006085% | 0.002703% | 0.006648% | 6 | 0.002291% | 1.5% | 1.5% | 1.5%
Colorado | Weld | Sodium metaborate tetrahydrate | 10555-76-7 | 6 | 0.03536% | 0.1343% | 0.04256% | 0.1742% | 6 | 0.002291% | 99% | 99% | 99%
Colorado | Weld | 1,2,3-Trimethylbenzene | 526-73-8 | 5 | 0.02947% | 0.00136% | 0.001262% | 0.002202% | 5 | 0.001909% | 5% | 5% | 5%
Colorado | Weld | 1,3,5-Trimethylbenzene | 108-67-8 | 5 | 0.02947% | 0.00136% | 0.001262% | 0.002202% | 5 | 0.001909% | 5% | 5% | 5%
Colorado | Weld | 2-Methyl-1-propanol | 78-83-1 | 5 | 0.02947% | 0.00815% | 0.007576% | 0.01321% | 5 | 0.001909% | 30% | 30% | 30%
Colorado | Weld | Boric oxide | 1303-86-2 | 5 | 0.02947% | 0.00187% | 0.000572% | 0.002706% | 5 | 0.001909% | 20% | 20% | 20%
Colorado | Weld | Collagen (Gelatin) | 9000-70-8 | 5 | 0.02947% | 0.00069% | 0.000332% | 0.00105% | 5 | 0.001909% | 100% | 100% | 100%
Colorado | Weld | Ethylbenzene | 100-41-4 | 5 | 0.02947% | 0.00136% | 0.001262% | 0.002202% | 5 | 0.001909% | 5% | 5% | 5%
Colorado | Weld | Formaldehyde, polymer with 4-(1,1-dimethylethyl)phenol, 2-methyloxirane and oxirane | 30704-64-4 | 5 | 0.02947% | 0.00815% | 0.007576% | 0.01321% | 5 | 0.001909% | 30% | 30% | 30%
Colorado | Weld | Hemicellulase enzyme | 9012-54-8 | 5 | 0.02947% | 0.00021% | 0.000154% | 0.000304% | 5 | 0.001909% | 1% | 1% | 1%
Colorado | Weld | Poly(tetrafluoroethylene) | 9002-84-0 | 5 | 0.02947% | 0.00477% | 0.003872% | 0.0048% | 5 | 0.001909% | 1% | 1% | 1%
Colorado | Weld | Talc | 14807-96-6 | 5 | 0.02947% | 0.00643% | 0.00522% | 0.00647% | 5 | 0.001909% | 1% | 1% | 1%
Colorado | Weld | Vinylidene chloride/methylacrylate copolymer | 25038-72-6 | 5 | 0.02947% | 0.03681% | 0.02989% | 0.03701% | 5 | 0.001909% | 30% | 30% | 30%
Colorado | Weld | Xylenes | 1330-20-7 | 5 | 0.02947% | 0.00353% | 0.003288% | 0.005722% | 5 | 0.001909% | 13% | 13% | 13%
Colorado | Weld | Alcohols, C12-14-secondary, ethoxylated | 84133-50-6 | 4 | 0.02357% | 0.02777% | 0.006051% | 0.0334% | 4 | 0.001528% | 70% | 70% | 70%
Colorado | Weld | Diatomaceous earth, calcined | 91053-39-3 | 4 | 0.02357% | 0.004755% | 0.004681% | 0.004965% | 4 | 0.001528% | 100% | 100% | 100%
Colorado | Weld | Glycine, N-(hydroxymethyl)-, monosodium salt | 70161-44-3 | 4 | 0.02357% | 0.000115% | 1.3e-05% | 0.0005145% | 4 | 0.001528% | 0.5% | 0.5% | 0.5%
Colorado | Weld | Naphtha, petroleum, hydrotreated heavy | 64742-48-9 | 4 | 0.02357% | 0.02272% | 0.01377% | 0.135% | 4 | 0.001528% | 60% | 60% | 60%
Colorado | Weld | Acetone | 67-64-1 | 3 | 0.01768% | 0.00947% | 0.008957% | 0.009722% | 3 | 0.001146% | 40% | 40% | 40%
Colorado | Weld | Boron sodium oxide | 1330-43-4 | 3 | 0.01768% | 0.00645% | 0.006288% | 0.006513% | 3 | 0.001146% | 5% | 5% | 5%
Colorado | Weld | Dimethyl adipate | 627-93-0 | 3 | 0.01768% | 0.01301% | 0.01039% | 0.01316% | 3 | 0.001146% | 10% | 10% | 10%
Colorado | Weld | Dimethyl glutarate | 1119-40-0 | 3 | 0.01768% | 0.05205% | 0.04156% | 0.05265% | 3 | 0.001146% | 40% | 40% | 40%
Colorado | Weld | Dimethyl succinate | 106-65-0 | 3 | 0.01768% | 0.01692% | 0.01351% | 0.01711% | 3 | 0.001146% | 13% | 13% | 13%
Colorado | Weld | Sodium erythorbate | 6381-77-7 | 3 | 0.01768% | 0.00012% | 0.00012% | 0.000129% | 3 | 0.001146% | 100% | 100% | 100%
Colorado | Weld | Diethylene glycol | 111-46-6 | 2 | 0.01179% | 0.000245% | 0.0002135% | 0.0002765% | 2 | 0.0007638% | 30% | 30% | 30%
Colorado | Weld | EO - Dodecyl Alcohol Ammonium Sulfate | 32612-48-9 | 2 | 0.01179% | 0.09448% | 0.07612% | 0.1128% | 2 | 0.0007638% | 30% | 30% | 30%
Colorado | Weld | Magnesium hydroxide | 1309-42-8 | 2 | 0.01179% | 0.002555% | 0.001507% | 0.003604% | 2 | 0.0007638% | 5% | 5% | 5%
Colorado | Weld | Synthetic organic polymer | 9051-89-2 | 2 | 0.01179% | 1e-05% | 1e-05% | 1e-05% | 2 | 0.0007638% | 100% | 100% | 100%
Colorado | Weld | White mineral oil, petroleum | 8042-47-5 | 2 | 0.01179% | 0.04648% | 0.02738% | 0.06557% | 2 | 0.0007638% | 91% | 91% | 91%
Colorado | Weld | Corn sugar gum | 11138-66-2 | 1 | 0.005893% | 0% | 0% | 0% | 1 | 0.0003819% | 1% | 1% | 1%
Colorado | Weld | Formic acid, potassium salt | 590-29-4 | 1 | 0.005893% | 0.02398% | 0.02398% | 0.02398% | 1 | 0.0003819% | 60% | 60% | 60%
Colorado | Weld | Methanamine, N,N-dimethyl-, hydrochloride | 593-81-7 | 1 | 0.005893% | 0.00548% | 0.00548% | 0.00548% | 1 | 0.0003819% | 5% | 5% | 5%
Colorado | Weld | Potassium metaborate | 13709-94-9 | 1 | 0.005893% | 0% | 0% | 0% | 1 | 0.0003819% | 60% | 60% | 60%
Colorado | Weld | Sodium carbonate | 497-19-8 | 1 | 0.005893% | 0.01993% | 0.01993% | 0.01993% | 1 | 0.0003819% | 100% | 100% | 100%
Colorado | Yuma | 2-Butoxyethanol | 111-76-2 | 23 | 0.1355% | 0.1162% | 0.1006% | 0.1274% | 23 | 0.008783% | 50% | 50% | 50%
Colorado | Yuma | Carbon dioxide | 124-38-9 | 23 | 0.1355% | 32.04% | 30.66% | 35.28% | 23 | 0.008783% | 100% | 100% | 100%
Colorado | Yuma | Cinnamaldehyde (3-phenyl-2-propenal) | 104-55-2 | 23 | 0.1355% | 4e-06% | 3e-06% | 4e-06% | 23 | 0.008783% | 0.1% | 0.1% | 0.1%
Colorado | Yuma | Ethylene glycol | 107-21-1 | 23 | 0.1355% | 0.00036% | 0.0002972% | 0.0003952% | 46 | 0.01757% | 25.05% | 0.1% | 50%
Colorado | Yuma | Guar gum | 9000-30-0 | 23 | 0.1355% | 0.1605% | 0.1438% | 0.1764% | 23 | 0.008783% | 100% | 100% | 100%
Colorado | Yuma | Hydrochloric acid | 7647-01-0 | 23 | 0.1355% | 0.08616% | 0.07127% | 0.09485% | 23 | 0.008783% | 7.5% | 7.5% | 7.5%
Colorado | Yuma | Methanol | 67-56-1 | 23 | 0.1355% | 0.1731% | 0.1509% | 0.1855% | 92 | 0.03513% | 29% | 0.1% | 50%
Colorado | Yuma | N,N-Dimethylformamide | 68-12-2 | 23 | 0.1355% | 4e-06% | 3e-06% | 4e-06% | 23 | 0.008783% | 0.1% | 0.1% | 0.1%
Colorado | Yuma | Poly(oxy-1,2-ethanediyl)-nonylphenyl-hydroxy (mixture) | 127087-87-0 | 23 | 0.1355% | 0.01471% | 0.01299% | 0.01579% | 23 | 0.008783% | 25% | 25% | 25%
Colorado | Yuma | Poly(oxy-1,2-ethanediyl), .alpha.-(dinonylphenyl)-.omega.-hydroxy- | 9014-93-1 | 23 | 0.1355% | 0.01471% | 0.01299% | 0.01579% | 23 | 0.008783% | 25% | 25% | 25%
Colorado | Yuma | Polyethylene glycol | 25322-68-3 | 23 | 0.1355% | 0.01471% | 0.01299% | 0.01579% | 23 | 0.008783% | 25% | 25% | 25%
Colorado | Yuma | Saturated sucrose | 57-50-1 | 23 | 0.1355% | 0.000356% | 0.0002942% | 0.0003912% | 23 | 0.008783% | 50% | 50% | 50%
Colorado | Yuma | Sodium metaborate tetrahydrate | 10555-76-7 | 23 | 0.1355% | 0.1634% | 0.1286% | 0.1739% | 23 | 0.008783% | 100% | 100% | 100%
Colorado | Yuma | Tetramethylammonium chloride | 75-57-0 | 23 | 0.1355% | 0.04194% | 0.03729% | 0.04419% | 23 | 0.008783% | 33% | 33% | 33%
Colorado | Yuma | Water | 7732-18-5 | 23 | 0.1355% | 1.131% | 0.8839% | 1.233% | 43 | 0.01642% | 92.1% | 60% | 92.1%
Colorado | Yuma | Citrus terpenes | 94266-47-4 | 20 | 0.1179% | 0.0185% | 0.0005682% | 0.02047% | 20 | 0.007638% | 15% | 15% | 15%
Colorado | Yuma | Isopropanol | 67-63-0 | 20 | 0.1179% | 0.0185% | 0.0005682% | 0.02047% | 20 | 0.007638% | 15% | 15% | 15%
Kansas | Barber | Distillates, petroleum, hydrotreated light | 64742-47-8 | 5 | 0.02947% | 0.01512% | 0.01439% | 0.02053% | 5 | 0.001909% | 30% | 6.233% | 30%
Kansas | Barber | Ethanol | 64-17-5 | 5 | 0.02947% | 0.02488% | 0.004072% | 0.02678% | 8 | 0.003055% | 23% | 0.351% | 60%
Kansas | Barber | Glutaraldehyde | 111-30-8 | 5 | 0.02947% | 0.01243% | 0.005162% | 0.01771% | 5 | 0.001909% | 60% | 6.056% | 60%
Kansas | Barber | Ethylene glycol | 107-21-1 | 4 | 0.02357% | 0.00623% | 0.002144% | 0.006295% | 4 | 0.001528% | 60% | 9.025% | 60%
Kansas | Barber | Hydrochloric acid | 7647-01-0 | 4 | 0.02357% | 0.8381% | 0.2528% | 0.8956% | 4 | 0.001528% | 30% | 17.25% | 30%
Kansas | Barber | Methanol | 67-56-1 | 4 | 0.02357% | 0.00801% | 0.00042% | 0.02548% | 5 | 0.001909% | 60% | 6.255% | 60%
Kansas | Barber | Quaternary ammonium compounds, benzyl-C12-16-alkyldimethyl, chlorides | 68424-85-1 | 4 | 0.02357% | 0.00205% | 0.000823% | 0.002937% | 4 | 0.001528% | 10% | 1.511% | 10%
Kansas | Barber | 1,2,4-Trimethylbenzene | 95-63-6 | 3 | 0.01768% | 0.00041% | 0.00041% | 0.000446% | 3 | 0.001146% | 1% | 1% | 1%
Kansas | Barber | Citric acid | 77-92-9 | 3 | 0.01768% | 0.00028% | 0.00028% | 0.002953% | 3 | 0.001146% | 60% | 60% | 60%
Kansas | Barber | Naphthalene | 91-20-3 | 3 | 0.01768% | 0.00206% | 0.00206% | 0.002231% | 3 | 0.001146% | 5% | 5% | 5%
Kansas | Barber | Poly(oxy-1,2-ethanediyl)-nonylphenyl-hydroxy (mixture) | 127087-87-0 | 3 | 0.01768% | 0.00206% | 0.00206% | 0.002231% | 3 | 0.001146% | 5% | 5% | 5%
Kansas | Barber | Propargyl alcohol | 107-19-7 | 3 | 0.01768% | 7e-05% | 7e-05% | 7.9e-05% | 3 | 0.001146% | 10% | 10% | 10%
Kansas | Barber | Solvent naphtha, petroleum, heavy arom. | 64742-94-5 | 3 | 0.01768% | 0.01236% | 0.01234% | 0.01336% | 3 | 0.001146% | 30% | 30% | 30%
Kansas | Barber | Hydroxylamine hydrochloride | 5470-11-1 | 2 | 0.01179% | 0.00028% | 0.00028% | 0.00028% | 2 | 0.0007638% | 60% | 60% | 60%
Kansas | Barber | 2-(2-Ethoxyethoxy)ethyl acetate | 112-15-2 | 1 | 0.005893% | 0.02454% | 0.02454% | 0.02454% | 1 | 0.0003819% | 55% | 55% | 55%
Kansas | Barber | Acrylamide | 79-06-1 | 1 | 0.005893% | 1e-05% | 1e-05% | 1e-05% | 1 | 0.0003819% | 1e-05% | 1e-05% | 1e-05%
Kansas | Barber | Ethoxylated C9-11 alcohols | 68439-46-3 | 1 | 0.005893% | 0.01168% | 0.01168% | 0.01168% | 1 | 0.0003819% | 0.2388% | 0.2388% | 0.2388%
Kansas | Barber | Isopropanol | 67-63-0 | 1 | 0.005893% | 0.02828% | 0.02828% | 0.02828% | 1 | 0.0003819% | 30% | 30% | 30%
Kansas | Barber | Methenamine | 100-97-0 | 1 | 0.005893% | 0.00013% | 0.00013% | 0.00013% | 1 | 0.0003819% | 0.01% | 0.01% | 0.01%
Kansas | Barber | Nonyl phenol ethoxylate | 9016-45-9 | 1 | 0.005893% | 0.00892% | 0.00892% | 0.00892% | 1 | 0.0003819% | 10% | 10% | 10%
Kansas | Barber | Peroxydisulfuric acid, diammonium salt | 7727-54-0 | 1 | 0.005893% | 0.01107% | 0.01107% | 0.01107% | 1 | 0.0003819% | 100% | 100% | 100%
Kansas | Barber | Phenolic resin | 9003-35-4 | 1 | 0.005893% | 0.06506% | 0.06506% | 0.06506% | 1 | 0.0003819% | 5% | 5% | 5%
Kansas | Barber | Poly-(oxy-1,2-ethanediyl)-alpha-undecyl-omega-hydroxy | 34398-01-1 | 1 | 0.005893% | 0.01168% | 0.01168% | 0.01168% | 1 | 0.0003819% | 0.2388% | 0.2388% | 0.2388%
Kansas | Barber | Quartz | 14808-60-7 | 1 | 0.005893% | 4.846% | 4.846% | 4.846% | 1 | 0.0003819% | 99.09% | 99.09% | 99.09%
Kansas | Barber | Sodium erythorbate | 6381-77-7 | 1 | 0.005893% | 0.00133% | 0.00133% | 0.00133% | 1 | 0.0003819% | 0.02724% | 0.02724% | 0.02724%
Kansas | Barber | Trisodium phosphate | 7601-54-9 | 1 | 0.005893% | 0.00143% | 0.00143% | 0.00143% | 1 | 0.0003819% | 0.02934% | 0.02934% | 0.02934%
Kansas | Barber | Water | 7732-18-5 | 1 | 0.005893% | 0.8479% | 0.8479% | 0.8479% | 1 | 0.0003819% | 85% | 85% | 85%
Kansas | Clark | Benzyl chloride | 100-44-7 | 2 | 0.01179% | 7e-05% | 4.3e-05% | 9.7e-05% | 2 | 0.0007638% | 1% | 1% | 1%
Kansas | Clark | Choline chloride | 67-48-1 | 2 | 0.01179% | 0.1345% | 0.1341% | 0.1349% | 2 | 0.0007638% | 75% | 75% | 75%
Kansas | Clark | Citric acid | 77-92-9 | 2 | 0.01179% | 0.006945% | 0.00686% | 0.007031% | 2 | 0.0007638% | 60% | 60% | 60%
Kansas | Clark | Didecyl dimethyl ammonium chloride | 7173-51-5 | 2 | 0.01179% | 0.002025% | 0.001741% | 0.002308% | 2 | 0.0007638% | 10% | 10% | 10%
Kansas | Clark | Distillates, petroleum, hydrotreated light | 64742-47-8 | 2 | 0.01179% | 0.2453% | 0.2302% | 0.2604% | 2 | 0.0007638% | 30% | 30% | 30%
Kansas | Clark | Ethanol | 64-17-5 | 2 | 0.01179% | 0.001015% | 0.0008755% | 0.001155% | 2 | 0.0007638% | 5% | 5% | 5%
Kansas | Clark | Formic acid | 64-18-6 | 2 | 0.01179% | 0.00423% | 0.002556% | 0.005904% | 2 | 0.0007638% | 60% | 60% | 60%
Kansas | Clark | Glutaraldehyde | 111-30-8 | 2 | 0.01179% | 0.00608% | 0.005225% | 0.006935% | 2 | 0.0007638% | 30% | 30% | 30%
Kansas | Clark | Hydrochloric acid | 7647-01-0 | 2 | 0.01179% | 0.4791% | 0.4733% | 0.4849% | 2 | 0.0007638% | 15% | 15% | 15%
Kansas | Clark | Isopropanol | 67-63-0 | 2 | 0.01179% | 0.002405% | 0.002194% | 0.002616% | 4 | 0.001528% | 20% | 10% | 30%
Kansas | Clark | Methanol | 67-56-1 | 2 | 0.01179% | 0.01189% | 0.01137% | 0.01241% | 4 | 0.001528% | 17.5% | 5% | 30%
Kansas | Clark | Nonyl phenol ethoxylate | 9016-45-9 | 2 | 0.01179% | 0.003845% | 0.003714% | 0.003975% | 2 | 0.0007638% | 10% | 10% | 10%
Kansas | Clark | Peroxydisulfuric acid, diammonium salt | 7727-54-0 | 2 | 0.01179% | 0.0275% | 0.02546% | 0.02954% | 2 | 0.0007638% | 100% | 100% | 100%
Kansas | Clark | Quaternary ammonium compounds, benzyl-C12-16-alkyldimethyl, chlorides | 68424-85-1 | 2 | 0.01179% | 0.001015% | 0.0008755% | 0.001155% | 2 | 0.0007638% | 5% | 5% | 5%
Kansas | Clark | Water | 7732-18-5 | 2 | 0.01179% | 2.769% | 2.736% | 2.802% | 4 | 0.001528% | 57.5% | 30% | 85%
Kansas | Clark | Sodium carbonate | 497-19-8 | 1 | 0.005893% | 0.06697% | 0.06697% | 0.06697% | 1 | 0.0003819% | 100% | 100% | 100%
Kansas | Comanche | Distillates, petroleum, hydrotreated light | 64742-47-8 | 7 | 0.04125% | 0.01731% | 0.01041% | 0.02525% | 7 | 0.002673% | 0.5124% | 0.2668% | 30%
Kansas | Comanche | Ethanol | 64-17-5 | 7 | 0.04125% | 9e-05% | 7.3e-05% | 0.02556% | 10 | 0.003819% | 1% | 0.001522% | 60%
Kansas | Comanche | Ethylene glycol | 107-21-1 | 7 | 0.04125% | 0.00174% | 0.001589% | 0.006342% | 7 | 0.002673% | 0.03477% | 0.03188% | 60%
Kansas | Comanche | Glutaraldehyde | 111-30-8 | 7 | 0.04125% | 0.0041% | 0.003464% | 0.01897% | 7 | 0.002673% | 0.08186% | 0.06917% | 60%
Kansas | Comanche | Hydrochloric acid | 7647-01-0 | 7 | 0.04125% | 0.1673% | 0.1339% | 0.8497% | 7 | 0.002673% | 3.337% | 2.705% | 15%
Kansas | Comanche | Methanol | 67-56-1 | 7 | 0.04125% | 0.00073% | 0.000413% | 0.0179% | 7 | 0.002673% | 0.3644% | 0.01477% | 60%
Kansas | Comanche | Propargyl alcohol | 107-19-7 | 7 | 0.04125% | 0.00017% | 7e-05% | 0.00017% | 7 | 0.002673% | 0.00349% | 0.00347% | 10%
Kansas | Comanche | Quaternary ammonium compounds, benzyl-C12-16-alkyldimethyl, chlorides | 68424-85-1 | 7 | 0.04125% | 0.00073% | 0.00062% | 0.003165% | 7 | 0.002673% | 0.01462% | 0.01235% | 10%
Kansas | Comanche | Sodium erythorbate | 6381-77-7 | 5 | 0.02947% | 0.00106% | 0.000592% | 0.00106% | 5 | 0.001909% | 0.02119% | 0.02107% | 80%
Kansas | Comanche | Quartz | 14808-60-7 | 4 | 0.02357% | 4.803% | 4.755% | 4.822% | 4 | 0.001528% | 96.16% | 95.78% | 96.4%
Kansas | Comanche | Trisodium phosphate | 7601-54-9 | 4 | 0.02357% | 0.001695% | 0.00157% | 0.001735% | 4 | 0.001528% | 0.03412% | 0.0314% | 0.03468%
Kansas | Comanche | 1,2,4-Trimethylbenzene | 95-63-6 | 3 | 0.01768% | 0.00042% | 0.00042% | 0.00042% | 3 | 0.001146% | 1% | 1% | 1%
Kansas | Comanche | Acrylamide | 79-06-1 | 3 | 0.01768% | 1e-05% | 1e-05% | 1e-05% | 3 | 0.001146% | 1e-05% | 1e-05% | 1e-05%
Kansas | Comanche | Naphthalene | 91-20-3 | 3 | 0.01768% | 0.00208% | 0.00208% | 0.002107% | 3 | 0.001146% | 5% | 5% | 5%
Kansas | Comanche | Poly(oxy-1,2-ethanediyl)-nonylphenyl-hydroxy (mixture) | 127087-87-0 | 3 | 0.01768% | 0.00208% | 0.00208% | 0.002107% | 3 | 0.001146% | 5% | 5% | 5%
Kansas | Comanche | Solvent naphtha, petroleum, heavy arom. | 64742-94-5 | 3 | 0.01768% | 0.01251% | 0.01247% | 0.01265% | 3 | 0.001146% | 30% | 30% | 30%
Kansas | Comanche | Citric acid | 77-92-9 | 2 | 0.01179% | 0.000285% | 0.0002805% | 0.0002895% | 2 | 0.0007638% | 60% | 60% | 60%
Kansas | Comanche | Ethoxylated C9-11 alcohols | 68439-46-3 | 2 | 0.01179% | 0.0127% | 0.01231% | 0.0131% | 2 | 0.0007638% | 0.2535% | 0.2456% | 0.2614%
Kansas | Comanche | Ethylenediaminetetraacetic acid tetrasodium salt hydrate | 64-02-8 | 2 | 0.01179% | 0.002095% | 0.002082% | 0.002108% | 2 | 0.0007638% | 0.04213% | 0.04212% | 0.04213%
Kansas | Comanche | Glycine, N,N-bis(carboxymethyl)-, trisodium salt | 5064-31-3 | 2 | 0.01179% | 3.5e-05% | 3.05e-05% | 3.95e-05% | 2 | 0.0007638% | 0.0007% | 0.0007% | 0.0007%
Kansas | Comanche | Hydroxylamine hydrochloride | 5470-11-1 | 2 | 0.01179% | 0.000285% | 0.0002805% | 0.0002895% | 2 | 0.0007638% | 60% | 60% | 60%
Kansas | Comanche | Poly-(oxy-1,2-ethanediyl)-alpha-undecyl-omega-hydroxy | 34398-01-1 | 2 | 0.01179% | 0.0127% | 0.01231% | 0.0131% | 2 | 0.0007638% | 0.2535% | 0.2456% | 0.2614%
Kansas | Comanche | Poly(oxy-1,2-ethanediyl), alpha-hexyl-omega-hydroxy | 31726-34-8 | 2 | 0.01179% | 0.00612% | 0.006066% | 0.006174% | 2 | 0.0007638% | 0.1233% | 0.1213% | 0.1252%
Kansas | Comanche | Sodium hydroxide | 1310-73-2 | 2 | 0.01179% | 0.000175% | 0.0001705% | 0.0001795% | 2 | 0.0007638% | 0.00351% | 0.00351% | 0.00351%
Kansas | Comanche | Ammonium chloride | 12125-02-9 | 1 | 0.005893% | 0.00445% | 0.00445% | 0.00445% | 1 | 0.0003819% | 0.08871% | 0.08871% | 0.08871%
Kansas | Comanche | C10-C16 ethoxylated alcohol | 68002-97-1 | 1 | 0.005893% | 0.00106% | 0.00106% | 0.00106% | 1 | 0.0003819% | 0.02115% | 0.02115% | 0.02115%
Kansas | Comanche | Ethoxylated C12-14 alcohols | 68439-50-9 | 1 | 0.005893% | 0.00106% | 0.00106% | 0.00106% | 1 | 0.0003819% | 0.02115% | 0.02115% | 0.02115%
Kansas | Comanche | Ethoxylated C12-16 alcohols | 68551-12-2 | 1 | 0.005893% | 0.00106% | 0.00106% | 0.00106% | 1 | 0.0003819% | 0.02115% | 0.02115% | 0.02115%
Kansas | County Uncertain | 1,2,4-Trimethylbenzene | 95-63-6 | 8 | 0.04715% | 0.00078% | 0.00042% | 0.0008365% | 8 | 0.003055% | 1% | 1% | 1%
Kansas | County Uncertain | Distillates, petroleum, hydrotreated light | 64742-47-8 | 8 | 0.04715% | 0.02746% | 0.01644% | 0.02947% | 8 | 0.003055% | 30% | 30% | 30%
Kansas | County Uncertain | Ethanol | 64-17-5 | 8 | 0.04715% | 0.04683% | 0.02542% | 0.05027% | 10 | 0.003819% | 60% | 1% | 60%
Kansas | County Uncertain | Naphthalene | 91-20-3 | 8 | 0.04715% | 0.003905% | 0.002094% | 0.004189% | 8 | 0.003055% | 5% | 5% | 5%
Kansas | County Uncertain | Poly(oxy-1,2-ethanediyl)-nonylphenyl-hydroxy (mixture) | 127087-87-0 | 8 | 0.04715% | 0.003905% | 0.002094% | 0.004189% | 8 | 0.003055% | 5% | 5% | 5%
Kansas | County Uncertain | Solvent naphtha, petroleum, heavy arom. | 64742-94-5 | 8 | 0.04715% | 0.02342% | 0.01258% | 0.02513% | 8 | 0.003055% | 30% | 30% | 30%
Kansas | County Uncertain | Sodium hydroxide | 1310-73-2 | 6 | 0.03536% | 0.001075% | 0.001% | 0.001115% | 6 | 0.002291% | 2% | 2% | 2%
Kansas | County Uncertain | Sodium hypochlorite | 7681-52-9 | 6 | 0.03536% | 0.0161% | 0.01501% | 0.01671% | 6 | 0.002291% | 30% | 30% | 30%
Kansas | County Uncertain | Sodium perborate tetrahydrate | 10486-00-7 | 6 | 0.03536% | 0.01054% | 0.009635% | 0.01102% | 6 | 0.002291% | 100% | 100% | 100%
Kansas | County Uncertain | Citric acid | 77-92-9 | 2 | 0.01179% | 0.00028% | 0.00028% | 0.00028% | 2 | 0.0007638% | 60% | 60% | 60%
Kansas | County Uncertain | Ethylene glycol | 107-21-1 | 2 | 0.01179% | 0.00629% | 0.006236% | 0.006344% | 2 | 0.0007638% | 60% | 60% | 60%
Kansas | County Uncertain | Glutaraldehyde | 111-30-8 | 2 | 0.01179% | 0.01624% | 0.01411% | 0.01837% | 2 | 0.0007638% | 60% | 60% | 60%
Kansas | County Uncertain | Hydrochloric acid | 7647-01-0 | 2 | 0.01179% | 0.8351% | 0.8229% | 0.8473% | 2 | 0.0007638% | 20% | 11% | 29%
Kansas | County Uncertain | Hydroxylamine hydrochloride | 5470-11-1 | 2 | 0.01179% | 0.00028% | 0.00028% | 0.00028% | 2 | 0.0007638% | 60% | 60% | 60%
Kansas | County Uncertain | Methanol | 67-56-1 | 2 | 0.01179% | 0.000415% | 0.0004105% | 0.0004195% | 2 | 0.0007638% | 60% | 60% | 60%
Kansas | County Uncertain | Propargyl alcohol | 107-19-7 | 2 | 0.01179% | 7e-05% | 7e-05% | 7e-05% | 2 | 0.0007638% | 10% | 10% | 10%
Kansas | County Uncertain | Quaternary ammonium compounds, benzyl-C12-16-alkyldimethyl, chlorides | 68424-85-1 | 2 | 0.01179% | 0.002705% | 0.00235% | 0.003061% | 2 | 0.0007638% | 10% | 10% | 10%
Kansas | Grant | Boric acid | 10043-35-3 | 2 | 0.01179% | 0.02438% | 0.02205% | 0.02671% | 2 | 0.0007638% | 25% | 25% | 25%
Kansas | Grant | Choline bicarbonate | 78-73-9 | 2 | 0.01179% | 0.03208% | 0.02844% | 0.03572% | 2 | 0.0007638% | 50% | 50% | 50%
Kansas | Grant | Citrus terpenes | 94266-47-4 | 2 | 0.01179% | 0.006459% | 0.006359% | 0.00656% | 2 | 0.0007638% | 60% | 60% | 60%
Kansas | Grant | Distillates, petroleum, hydrotreated light | 64742-47-8 | 2 | 0.01179% | 0.2058% | 0.2033% | 0.2083% | 4 | 0.001528% | 30% | 5% | 55%
Kansas | Grant | Ethoxylated propoxylated C12-14 alcohols | 68439-51-0 | 2 | 0.01179% | 0.007399% | 0.007308% | 0.00749% | 2 | 0.0007638% | 2% | 2% | 2%
Kansas | Grant | Ethylene glycol | 107-21-1 | 2 | 0.01179% | 0.03901% | 0.03528% | 0.04274% | 2 | 0.0007638% | 40% | 40% | 40%
Kansas | Grant | Ethylenediaminetetraacetic acid tetrasodium salt hydrate | 64-02-8 | 2 | 0.01179% | 0.03312% | 0.0326% | 0.03363% | 2 | 0.0007638% | 100% | 100% | 100%
Kansas | Grant | Guar gum | 9000-30-0 | 2 | 0.01179% | 0.185% | 0.1827% | 0.1873% | 2 | 0.0007638% | 50% | 50% | 50%
Kansas | Grant | Hydrochloric acid | 7647-01-0 | 2 | 0.01179% | 0.581% | 0.5491% | 0.6129% | 2 | 0.0007638% | 36% | 36% | 36%
Kansas | Grant | Isopropanol | 67-63-0 | 2 | 0.01179% | 0.007689% | 0.00757% | 0.007809% | 4 | 0.001528% | 27.5% | 5% | 50%
Kansas | Grant | Kerosine, petroleum, hydrodesulfurized | 64742-81-0 | 2 | 0.01179% | 0.002307% | 0.002271% | 0.002342% | 2 | 0.0007638% | 5% | 5% | 5%
Kansas | Grant | Methanol | 67-56-1 | 2 | 0.01179% | 0.02537% | 0.02498% | 0.02577% | 2 | 0.0007638% | 55% | 55% | 55%
Kansas | Grant | Naphthalene | 91-20-3 | 2 | 0.01179% | 0.0004613% | 0.0004541% | 0.0004685% | 2 | 0.0007638% | 1% | 1% | 1%
Kansas | Grant | Navy fuels JP-5 | 8008-20-6 | 2 | 0.01179% | 0.001845% | 0.001817% | 0.001874% | 2 | 0.0007638% | 4% | 4% | 4%
Kansas | Grant | Peroxydisulfuric acid, diammonium salt | 7727-54-0 | 2 | 0.01179% | 0.01777% | 0.01667% | 0.01887% | 4 | 0.001528% | 100% | 100% | 100%
Kansas | Grant | Potassium hydroxide | 1310-58-3 | 2 | 0.01179% | 0.04876% | 0.04409% | 0.05342% | 2 | 0.0007638% | 50% | 50% | 50%
Kansas | Grant | Quartz | 14808-60-7 | 2 | 0.01179% | 0.007399% | 0.007308% | 0.00749% | 2 | 0.0007638% | 2% | 2% | 2%
Kansas | Grant | Sodium erythorbate | 6381-77-7 | 2 | 0.01179% | 0.001682% | 0.001656% | 0.001708% | 2 | 0.0007638% | 100% | 100% | 100%
Kansas | Grant | Triethylene glycol | 112-27-6 | 2 | 0.01179% | 0.001077% | 0.00106% | 0.001093% | 2 | 0.0007638% | 10% | 10% | 10%
Kansas | Grant | Water | 7732-18-5 | 2 | 0.01179% | 1.033% | 0.9762% | 1.09% | 2 | 0.0007638% | 64% | 64% | 64%
Kansas | Grant | Tetramethylammonium chloride | 75-57-0 | 1 | 0.005893% | 0.02016% | 0.02016% | 0.02016% | 1 | 0.0003819% | 60% | 60% | 60%
Kansas | Harper | Ethanol | 64-17-5 | 4 | 0.02357% | 0.00023% | 0.0001175% | 0.0154% | 5 | 0.001909% | 0.00299% | 0.001484% | 36.2%
Kansas | Harper | Glutaraldehyde | 111-30-8 | 4 | 0.02357% | 0.00928% | 0.004237% | 0.01741% | 4 | 0.001528% | 15.07% | 0.08846% | 55.5%
Kansas | Harper | Hydrochloric acid | 7647-01-0 | 4 | 0.02357% | 1.885% | 0.1259% | 6.888% | 4 | 0.001528% | 26% | 4.471% | 87.82%
Kansas | Harper | Methanol | 67-56-1 | 4 | 0.02357% | 0.02881% | 0.004291% | 0.06948% | 6 | 0.002291% | 20% | 0.2235% | 90%
Kansas | Harper | Propargyl alcohol | 107-19-7 | 4 | 0.02357% | 0.001565% | 8.85e-05% | 0.003526% | 5 | 0.001909% | 0.09689% | 0.002184% | 8.8%
Kansas | Harper | Distillates, petroleum, hydrotreated light | 64742-47-8 | 3 | 0.01768% | 0.02313% | 0.01831% | 0.02839% | 3 | 0.001146% | 0.4732% | 0.4544% | 27.05%
Kansas | Harper | Ethylene glycol | 107-21-1 | 3 | 0.01768% | 0.00189% | 0.001818% | 0.003312% | 3 | 0.001146% | 0.05037% | 0.03696% | 40.51%
Kansas | Harper | Quaternary ammonium compounds, benzyl-C12-16-alkyldimethyl, chlorides | 68424-85-1 | 3 | 0.01768% | 0.00094% | 0.000751% | 0.002812% | 3 | 0.001146% | 0.02492% | 0.01526% | 9.002%
Kansas | Harper | Acrylamide | 79-06-1 | 2 | 0.01179% | 1e-05% | 1e-05% | 1e-05% | 2 | 0.0007638% | 1e-05% | 1e-05% | 1e-05%
Kansas | Harper | Alkenes, C>10 .alpha.- | 64743-02-8 | 2 | 0.01179% | 5e-05% | 3.2e-05% | 6.8e-05% | 2 | 0.0007638% | 2.501% | 0.2513% | 4.75%
Kansas | Harper | Citric acid | 77-92-9 | 2 | 0.01179% | 0.03205% | 0.005644% | 0.05845% | 2 | 0.0007638% | 45% | 31.5% | 58.5%
Kansas | Harper | Ethoxylated C14-15 alcohols | 68951-67-7 | 2 | 0.01179% | 0.000175% | 0.0001615% | 0.0001885% | 2 | 0.0007638% | 15% | 1.503% | 28.5%
Kansas | Harper | Isopropanol | 67-63-0 | 2 | 0.01179% | 0.00207% | 0.000252% | 0.003888% | 2 | 0.0007638% | 5% | 0.5009% | 9.5%
Kansas | Harper | Sodium erythorbate | 6381-77-7 | 2 | 0.01179% | 0.01319% | 0.002039% | 0.02434% | 2 | 0.0007638% | 0.3482% | 0.04882% | 0.6477%
Kansas | Harper | Sodium hydroxide | 1310-73-2 | 2 | 0.01179% | 0.000295% | 0.0002815% | 0.0003085% | 3 | 0.001146% | 0.00425% | 0.001451% | 3.6%
Kansas | Harper | Trisodium phosphate | 7601-54-9 | 2 | 0.01179% | 0.00185% | 0.001814% | 0.001886% | 2 | 0.0007638% | 0.04292% | 0.03621% | 0.04962%
Kansas | Harper | Water | 7732-18-5 | 2 | 0.01179% | 7.827% | 1.418% | 14.24% | 3 | 0.001146% | 74% | 61.4% | 83.9%
Kansas | Harper | 2-(2-Ethoxyethoxy)ethyl acetate | 112-15-2 | 1 | 0.005893% | 0.02209% | 0.02209% | 0.02209% | 1 | 0.0003819% | 55% | 55% | 55%
Kansas | Harper | 4-Nonylphenol | 104-40-5 | 1 | 0.005893% | 0.00409% | 0.00409% | 0.00409% | 1 | 0.0003819% | 10% | 10% | 10%
Kansas | Harper | Acetic acid | 64-19-7 | 1 | 0.005893% | 0.1023% | 0.1023% | 0.1023% | 1 | 0.0003819% | 50% | 50% | 50%
Kansas | Harper | alpha-C11-15-sec-alkyl-omega-hydroxypoly(oxy-1,2-ethanediyl) | 68131-40-8 | 1 | 0.005893% | 0.00126% | 0.00126% | 0.00126% | 1 | 0.0003819% | 0.03353% | 0.03353% | 0.03353%
Kansas | Harper | Decamethylcyclopentasiloxane | 541-02-6 | 1 | 0.005893% | 1e-05% | 1e-05% | 1e-05% | 1 | 0.0003819% | 2e-05% | 2e-05% | 2e-05%
Kansas | Harper | Dimethyl polysiloxane | 63148-62-9 | 1 | 0.005893% | 1e-05% | 1e-05% | 1e-05% | 1 | 0.0003819% | 0.00024% | 0.00024% | 0.00024%
Kansas | Harper | Distillates, petroleum, hydrotreated middle | 64742-46-7 | 1 | 0.005893% | 0.1053% | 0.1053% | 0.1053% | 1 | 0.0003819% | 55% | 55% | 55%
Kansas | Harper | Dodecamethylcyclohexasiloxane | 540-97-6 | 1 | 0.005893% | 1e-05% | 1e-05% | 1e-05% | 1 | 0.0003819% | 1e-05% | 1e-05% | 1e-05%
Kansas | Harper | Ethoxylated C12-13 alcohols | 66455-14-9 | 1 | 0.005893% | 3e-05% | 3e-05% | 3e-05% | 1 | 0.0003819% | 0.00052% | 0.00052% | 0.00052%
Kansas | Harper | Ethoxylated C9-11 alcohols | 68439-46-3 | 1 | 0.005893% | 0.01327% | 0.01327% | 0.01327% | 1 | 0.0003819% | 0.3533% | 0.3533% | 0.3533%
Kansas | Harper | Ethylenediaminetetraacetic acid tetrasodium salt hydrate | 64-02-8 | 1 | 0.005893% | 0.00261% | 0.00261% | 0.00261% | 1 | 0.0003819% | 0.051% | 0.051% | 0.051%
Kansas | Harper | Fatty acids, tall-oil | 61790-12-3 | 1 | 0.005893% | 0.00019% | 0.00019% | 0.00019% | 1 | 0.0003819% | 30% | 30% | 30%
Kansas | Harper | Glycine, N,N'-1,2-ethanediylbis[N-(carboxymethyl)-, disodium salt | 139-33-3 | 1 | 0.005893% | 6e-05% | 6e-05% | 6e-05% | 1 | 0.0003819% | 0.00111% | 0.00111% | 0.00111%
Kansas | Harper | Glycine, N,N-bis(carboxymethyl)-, trisodium salt | 5064-31-3 | 1 | 0.005893% | 7e-05% | 7e-05% | 7e-05% | 2 | 0.0007638% | 0.000705% | 0.0005745% | 0.0008355%
Kansas | Harper | Glycolic acid sodium salt | 2836-32-0 | 1 | 0.005893% | 0.00018% | 0.00018% | 0.00018% | 1 | 0.0003819% | 0.00334% | 0.00334% | 0.00334%
Kansas | Harper | Methenamine | 100-97-0 | 1 | 0.005893% | 0.00012% | 0.00012% | 0.00012% | 1 | 0.0003819% | 0.01% | 0.01% | 0.01%
Kansas | Harper | Nonyl phenol ethoxylate | 9016-45-9 | 1 | 0.005893% | 0.00831% | 0.00831% | 0.00831% | 1 | 0.0003819% | 10% | 10% | 10%
Kansas | Harper | Octamethylcyclotetrasiloxane | 556-67-2 | 1 | 0.005893% | 1e-05% | 1e-05% | 1e-05% | 1 | 0.0003819% | 3e-05% | 3e-05% | 3e-05%
Kansas | Harper | Peroxydisulfuric acid, diammonium salt | 7727-54-0 | 1 | 0.005893% | 0.01133% | 0.01133% | 0.01133% | 1 | 0.0003819% | 100% | 100% | 100%
Kansas | Harper | Phenolic resin | 9003-35-4 | 1 | 0.005893% | 0.05992% | 0.05992% | 0.05992% | 1 | 0.0003819% | 5% | 5% | 5%
Kansas | Harper | Poly-(oxy-1,2-ethanediyl)-alpha-undecyl-omega-hydroxy | 34398-01-1 | 1 | 0.005893% | 0.01327% | 0.01327% | 0.01327% | 1 | 0.0003819% | 0.3533% | 0.3533% | 0.3533%
Kansas | Harper | Poly(oxy-1,2-ethanediyl), alpha-hexyl-omega-hydroxy | 31726-34-8 | 1 | 0.005893% | 0.00666% | 0.00666% | 0.00666% | 1 | 0.0003819% | 0.1302% | 0.1302% | 0.1302%
Kansas | Harper | Potassium hydroxide | 1310-58-3 | 1 | 0.005893% | 1e-05% | 1e-05% | 1e-05% | 1 | 0.0003819% | 0.00022% | 0.00022% | 0.00022%
Kansas | Harper | Quartz | 14808-60-7 | 1 | 0.005893% | 4.935% | 4.935% | 4.935% | 1 | 0.0003819% | 96.5% | 96.5% | 96.5%
Kansas | Harper | Quaternary ammonium compounds, bis(hydrogenated tallow alkyl)dimethyl, salts with bentonite | 68953-58-2 | 1 | 0.005893% | 0.00011% | 0.00011% | 0.00011% | 1 | 0.0003819% | 0.00208% | 0.00208% | 0.00208%
Kansas | Harper | Quaternary ammonium compounds, dicoco alkyldimethyl, chlorides | 61789-77-3 | 1 | 0.005893% | 0.00025% | 0.00025% | 0.00025% | 1 | 0.0003819% | 0.00471% | 0.00471% | 0.00471%
Kansas | Harper | Silica, amorphous precipitated | 67762-90-7 | 1 | 0.005893% | 1e-05% | 1e-05% | 1e-05% | 1 | 0.0003819% | 3e-05% | 3e-05% | 3e-05%
Kansas | Harper | Thiourea polymer | 68527-49-1 | 1 | 0.005893% | 0.00019% | 0.00019% | 0.00019% | 1 | 0.0003819% | 30% | 30% | 30%
Kansas | Harper | Trisodium ethylenediaminetetraacetate | 150-38-9 | 1 | 0.005893% | 6e-05% | 6e-05% | 6e-05% | 1 | 0.0003819% | 0.00111% | 0.00111% | 0.00111%
Kansas | Meade | 2-Butoxyethanol | 111-76-2 | 1 | 0.005893% | 0.00904% | 0.00904% | 0.00904% | 1 | 0.0003819% | 20% | 20% | 20%
Kansas | Meade | Ammonium chloride | 12125-02-9 | 1 | 0.005893% | 0.0068% | 0.0068% | 0.0068% | 1 | 0.0003819% | 5% | 5% | 5%
Kansas | Meade | Benzyl chloride | 100-44-7 | 1 | 0.005893% | 0.00032% | 0.00032% | 0.00032% | 1 | 0.0003819% | 1% | 1% | 1%
Kansas | Meade | Citric acid | 77-92-9 | 1 | 0.005893% | 0.1123% | 0.1123% | 0.1123% | 1 | 0.0003819% | 60% | 60% | 60%
Kansas | Meade | Ethylene glycol | 107-21-1 | 1 | 0.005893% | 0.04081% | 0.04081% | 0.04081% | 1 | 0.0003819% | 30% | 30% | 30%
Kansas | Meade | Formic acid | 64-18-6 | 1 | 0.005893% | 0.019% | 0.019% | 0.019% | 1 | 0.0003819% | 60% | 60% | 60%
Kansas | Meade | Guar gum | 9000-30-0 | 1 | 0.005893% | 0.1812% | 0.1812% | 0.1812% | 1 | 0.0003819% | 40% | 40% | 40%
Kansas | Meade | Hydrochloric acid | 7647-01-0 | 1 | 0.005893% | 5.053% | 5.053% | 5.053% | 1 | 0.0003819% | 15% | 15% | 15%
Kansas | Meade | Isopropanol | 67-63-0 | 1 | 0.005893% | 0.00317% | 0.00317% | 0.00317% | 1 | 0.0003819% | 10% | 10% | 10%
Kansas | Meade | Methanol | 67-56-1 | 1 | 0.005893% | 0.02782% | 0.02782% | 0.02782% | 4 | 0.001528% | 17.5% | 1.6% | 30%
Kansas | Meade | Nonoxynolá | 26027-38-3 | 1 | 0.005893% | 0.0068% | 0.0068% | 0.0068% | 1 | 0.0003819% | 5% | 5% | 5%
Kansas | Meade | Nonyl phenol ethoxylate | 9016-45-9 | 1 | 0.005893% | 0.00377% | 0.00377% | 0.00377% | 1 | 0.0003819% | 10% | 10% | 10%
Kansas | Meade | Peroxydisulfuric acid, diammonium salt | 7727-54-0 | 1 | 0.005893% | 0.01936% | 0.01936% | 0.01936% | 1 | 0.0003819% | 100% | 100% | 100%
Kansas | Meade | Tetrakis(hydroxymethyl)phosphonium sulfate | 55566-30-8 | 1 | 0.005893% | 0.00444% | 0.00444% | 0.00444% | 1 | 0.0003819% | 100% | 100% | 100%
Kansas | Meade | Water | 7732-18-5 | 1 | 0.005893% | 28.64% | 28.64% | 28.64% | 1 | 0.0003819% | 85% | 85% | 85%
Louisiana | Beauregard | Guar gum | 9000-30-0 | 14 | 0.08251% | 0.3514% | 0.2056% | 0.4254% | 14 | 0.005346% | 60% | 60% | 60%
Louisiana | Beauregard | Naphtha, petroleum, hydrotreated heavy | 64742-48-9 | 14 | 0.08251% | 0.3381% | 0.1727% | 0.4254% | 14 | 0.005346% | 60% | 60% | 60%
Louisiana | Beauregard | Sodium chloride | 7647-14-5 | 14 | 0.08251% | 0.0329% | 0.01183% | 0.1538% | 14 | 0.005346% | 30% | 30% | 30%
Louisiana | Beauregard | Sodium chlorite | 7758-19-2 | 14 | 0.08251% | 0.011% | 0.003955% | 0.0513% | 14 | 0.005346% | 10% | 10% | 10%
Louisiana | Beauregard | Potassium hydroxide | 1310-58-3 | 13 | 0.07661% | 0.0024% | 0.00166% | 0.01541% | 13 | 0.004964% | 5% | 5% | 15%
Louisiana | Beauregard | Quartz | 14808-60-7 | 13 | 0.07661% | 0.0037% | 0.00196% | 0.01532% | 13 | 0.004964% | 5% | 5% | 5%
Louisiana | Beauregard | Potassium metaborate | 13709-94-9 | 12 | 0.07072% | 0.03185% | 0.02189% | 0.1195% | 12 | 0.004583% | 60% | 60% | 60%
Louisiana | Beauregard | Sodium hydroxide | 1310-73-2 | 12 | 0.07072% | 0.0302% | 0.01867% | 0.05123% | 12 | 0.004583% | 30% | 30% | 30%
Louisiana | Beauregard | Sodium thiosulfate | 7772-98-7 | 12 | 0.07072% | 0.1972% | 0.0766% | 0.3139% | 12 | 0.004583% | 60% | 60% | 60%
Louisiana | Beauregard | Acetic acid | 64-19-7 | 11 | 0.06483% | 0.0073% | 0.00325% | 0.0121% | 11 | 0.004201% | 30% | 30% | 30%
Louisiana | Beauregard | Ammonium acetate | 631-61-8 | 11 | 0.06483% | 0.0242% | 0.0109% | 0.04035% | 11 | 0.004201% | 100% | 100% | 100%
Louisiana | Beauregard | Isopropanol | 67-63-0 | 11 | 0.06483% | 0.0552% | 0.04015% | 0.0828% | 11 | 0.004201% | 60% | 60% | 60%
Louisiana | Beauregard | Solvent naphtha, petroleum, light arom | 64742-95-6 | 11 | 0.06483% | 0.0276% | 0.0201% | 0.0414% | 11 | 0.004201% | 30% | 30% | 30%
Louisiana | Beauregard | 2-bromo-3-nitrilopropionamide | 1113-55-9 | 10 | 0.05893% | 0.00125% | 0.0005% | 0.001555% | 10 | 0.003819% | 5% | 5% | 5%
Louisiana | Beauregard | 2,2-Dibromo-3-nitrilopropionamide | 10222-01-2 | 10 | 0.05893% | 0.02515% | 0.01064% | 0.03179% | 10 | 0.003819% | 100% | 100% | 100%
Louisiana | Beauregard | Bronopol | 52-51-7 | 10 | 0.05893% | 0.02515% | 0.01064% | 0.03179% | 10 | 0.003819% | 100% | 100% | 100%
Louisiana | Beauregard | Carbonic acid, dipotassium salt | 584-08-7 | 3 | 0.01768% | 0.06235% | 0.03701% | 0.07428% | 3 | 0.001146% | 60% | 60% | 60%
Louisiana | Beauregard | 2-Butoxyethanol | 111-76-2 | 2 | 0.01179% | 0.1071% | 0.08468% | 0.1294% | 2 | 0.0007638% | 30% | 30% | 30%
Louisiana | Beauregard | Diethylene glycol | 111-46-6 | 2 | 0.01179% | 0.0357% | 0.02823% | 0.04317% | 2 | 0.0007638% | 10% | 10% | 10%
Louisiana | Beauregard | Zirconium, acetate lactate oxo ammonium complexes | 68909-34-2 | 2 | 0.01179% | 0.09925% | 0.05789% | 0.1406% | 2 | 0.0007638% | 60% | 60% | 60%
Louisiana | Beauregard | Boric acid | 10043-35-3 | 1 | 0.005893% | 0.00055% | 0.00055% | 0.00055% | 1 | 0.0003819% | 30% | 30% | 30%
Louisiana | Beauregard | Distillates, petroleum, hydrotreated light | 64742-47-8 | 1 | 0.005893% | 0.1766% | 0.1766% | 0.1766% | 3 | 0.001146% | 70% | 61% | 70%
Louisiana | Beauregard | Ethoxylated propoxylated C12-14 alcohols | 68439-51-0 | 1 | 0.005893% | 0.0302% | 0.0302% | 0.0302% | 1 | 0.0003819% | 5% | 5% | 5%
Louisiana | Beauregard | Magnesium oxide (MgO) | 1309-48-4 | 1 | 0.005893% | 0.03891% | 0.03891% | 0.03891% | 1 | 0.0003819% | 60% | 60% | 60%
Louisiana | Beauregard | Magnesium peroxide (Mg(O2)) | 14452-57-4 | 1 | 0.005893% | 0.01946% | 0.01946% | 0.01946% | 1 | 0.0003819% | 30% | 30% | 30%
Louisiana | Beauregard | Methanol | 67-56-1 | 1 | 0.005893% | 0.0011% | 0.0011% | 0.0011% | 1 | 0.0003819% | 60% | 60% | 60%
Louisiana | Beauregard | Tetrakis(hydroxymethyl)phosphonium sulfate | 55566-30-8 | 1 | 0.005893% | 0.00324% | 0.00324% | 0.00324% | 1 | 0.0003819% | 100% | 100% | 100%
Louisiana | Beauregard | Trimethyl borate | 121-43-7 | 1 | 0.005893% | 0.00055% | 0.00055% | 0.00055% | 1 | 0.0003819% | 30% | 30% | 30%
Louisiana | Bienville | Distillates, petroleum, hydrotreated light | 64742-47-8 | 46 | 0.2711% | 0.02725% | 0.01573% | 0.24% | 53 | 0.02024% | 30% | 26% | 64%
Louisiana | Bienville | Solvent naphtha, petroleum, heavy arom. | 64742-94-5 | 43 | 0.2534% | 0.01123% | 0.001375% | 0.09142% | 43 | 0.01642% | 30% | 5% | 30%
Louisiana | Bienville | Guar gum | 9000-30-0 | 42 | 0.2475% | 0.05482% | 0.008283% | 0.3408% | 42 | 0.01604% | 60% | 50% | 60%
Louisiana | Bienville | Naphthalene | 91-20-3 | 42 | 0.2475% | 0.00184% | 0.0001135% | 0.01828% | 42 | 0.01604% | 5% | 1% | 5%
Louisiana | Bienville | Ethanol | 64-17-5 | 39 | 0.2298% | 0.02122% | 0.00038% | 0.02789% | 43 | 0.01642% | 60% | 1% | 60%
Louisiana | Bienville | Sodium chloride | 7647-14-5 | 39 | 0.2298% | 0.0035% | 0.001629% | 0.08151% | 39 | 0.01489% | 30% | 29.5% | 30%
Louisiana | Bienville | Sodium chlorite | 7758-19-2 | 38 | 0.224% | 0.00115% | 0.000392% | 0.02808% | 38 | 0.01451% | 10% | 9.25% | 10%
Louisiana | Bienville | Naphtha, petroleum, hydrotreated heavy | 64742-48-9 | 35 | 0.2063% | 0.04951% | 0.03143% | 0.3502% | 35 | 0.01337% | 60% | 60% | 60%
Louisiana | Bienville | 1,2,4-Trimethylbenzene | 95-63-6 | 33 | 0.1945% | 0.00037% | 0.00031% | 0.000468% | 33 | 0.0126% | 1% | 1% | 1%
Louisiana | Bienville | Poly(oxy-1,2-ethanediyl)-nonylphenyl-hydroxy (mixture) | 127087-87-0 | 33 | 0.1945% | 0.00183% | 0.00157% | 0.004148% | 33 | 0.0126% | 5% | 5% | 7%
Louisiana | Bienville | Methenamine | 100-97-0 | 30 | 0.1768% | 0.07857% | 0.02729% | 0.1072% | 33 | 0.0126% | 2% | 0.9% | 2%
Louisiana | Bienville | Sodium perborate tetrahydrate | 10486-00-7 | 26 | 0.1532% | 0.005815% | 0.004788% | 0.008737% | 26 | 0.009929% | 100% | 100% | 100%
Louisiana | Bienville | Sodium hydroxide | 1310-73-2 | 22 | 0.1297% | 0.00453% | 0.0004705% | 0.03657% | 28 | 0.01069% | 4% | 1.315% | 30%
Louisiana | Bienville | Acetic acid | 64-19-7 | 20 | 0.1179% | 0% | 0% | 0.00935% | 20 | 0.007638% | 30% | 30% | 61%
Louisiana | Bienville | Ammonium acetate | 631-61-8 | 18 | 0.1061% | 0% | 0% | 0.02138% | 18 | 0.006874% | 100% | 100% | 100%
Louisiana | Bienville | Hydrochloric acid | 7647-01-0 | 17 | 0.1002% | 1.295% | 0.00546% | 39.53% | 20 | 0.007638% | 23% | 15% | 36.1%
Louisiana | Bienville | Isopropanol | 67-63-0 | 16 | 0.0943% | 0.05553% | 5.25e-05% | 0.5753% | 28 | 0.01069% | 10% | 7% | 30%
Louisiana | Bienville | Potassium hydroxide | 1310-58-3 | 16 | 0.0943% | 0.00794% | 0.0012% | 0.02763% | 20 | 0.007638% | 12% | 4.9% | 40%
Louisiana | Bienville | 2-Butoxyethanol | 111-76-2 | 13 | 0.07661% | 0.01301% | 5e-05% | 0.02673% | 16 | 0.00611% | 10% | 5% | 22.5%
Louisiana | Bienville | Methanol | 67-56-1 | 13 | 0.07661% | 0.5485% | 0.000278% | 0.549% | 17 | 0.006492% | 30% | 10% | 44%
Louisiana | Bienville | Ethylene glycol | 107-21-1 | 12 | 0.07072% | 0.0055% | 0.002596% | 0.01701% | 17 | 0.006492% | 10% | 5% | 60%
Louisiana | Bienville | Propargyl alcohol | 107-19-7 | 12 | 0.07072% | 0.09131% | 0.000224% | 0.09142% | 12 | 0.004583% | 5% | 5% | 19%
Louisiana | Bienville | Phenolic resin | 9003-35-4 | 11 | 0.06483% | 0.4832% | 0.2754% | 0.6281% | 14 | 0.005346% | 5% | 5% | 5%
Louisiana | Bienville | Nonoxynolá | 26027-38-3 | 10 | 0.05893% | 0.1829% | 0.000807% | 0.1829% | 10 | 0.003819% | 10% | 10% | 21%
Louisiana | Bienville | Potassium chloride | 7447-40-7 | 10 | 0.05893% | 2.037% | 0.000688% | 2.086% | 10 | 0.003819% | 25% | 10% | 25%
Louisiana | Bienville | Sodium persulfate | 7775-27-1 | 10 | 0.05893% | 0.00346% | 0.0002835% | 0.01463% | 10 | 0.003819% | 100% | 100% | 100%
Louisiana | Bienville | Tetrahydro-3,5-dimethyl,2H-1,3,5-thiadiazine-2-thione | 533-74-4 | 10 | 0.05893% | 0.00417% | 0.00416% | 0.04087% | 10 | 0.003819% | 24% | 24% | 24%
Louisiana | Bienville | Benzyl chloride | 100-44-7 | 9 | 0.05304% | 0.01828% | 8.2e-05% | 0.01828% | 9 | 0.003437% | 1% | 1% | 1%
Louisiana | Bienville | Formamide | 75-12-7 | 9 | 0.05304% | 0.5485% | 0.002386% | 0.5492% | 9 | 0.003437% | 30% | 30% | 30%
Louisiana | Bienville | Oils, pine | 8002-09-3 | 9 | 0.05304% | 0.09142% | 0.000402% | 0.09142% | 9 | 0.003437% | 5% | 5% | 5%
Louisiana | Bienville | Potassium metaborate | 13709-94-9 | 9 | 0.05304% | 0.01892% | 0.01276% | 0.06248% | 9 | 0.003437% | 60% | 42% | 60%
Louisiana | Bienville | Water | 7732-18-5 | 9 | 0.05304% | 0.1726% | 0.03093% | 56.8% | 18 | 0.006874% | 85% | 44.75% | 87.25%
Louisiana | Bienville | Alkylaryl sulphonic acid | 27176-87-0 | 8 | 0.04715% | 0.01337% | 6.35e-05% | 0.01337% | 8 | 0.003055% | 5% | 5% | 5%
Louisiana | Bienville | Peroxydisulfuric acid, diammonium salt | 7727-54-0 | 8 | 0.04715% | 0.007485% | 0.0003955% | 1.905% | 8 | 0.003055% | 99% | 1% | 100%
Louisiana | Bienville | Carbonic acid, dipotassium salt | 584-08-7 | 7 | 0.04125% | 0.03394% | 0.01514% | 0.06266% | 7 | 0.002673% | 48% | 48% | 60%
Louisiana | Bienville | Citric acid | 77-92-9 | 7 | 0.04125% | 0.00034% | 3.3e-05% | 0.01038% | 7 | 0.002673% | 50% | 1% | 85%
Louisiana | Bienville | Quartz | 14808-60-7 | 7 | 0.04125% | 0.00876% | 0.000154% | 0.0139% | 11 | 0.004201% | 1% | 0.2% | 2%
Louisiana | Bienville | Ethylenediaminetetraacetic acid tetrasodium salt hydrate | 64-02-8 | 6 | 0.03536% | 0.08286% | 0.08286% | 0.08286% | 6 | 0.002291% | 41% | 41% | 41%
Louisiana | Bienville | Glutaraldehyde | 111-30-8 | 6 | 0.03536% | 0.009375% | 0.001992% | 0.01518% | 6 | 0.002291% | 52.5% | 11.25% | 60%
Louisiana | Bienville | Glycine, N,N-bis(carboxymethyl)-, trisodium salt | 5064-31-3 | 6 | 0.03536% | 0.00404% | 0.00404% | 0.00404% | 6 | 0.002291% | 2% | 2% | 2%
Louisiana | Bienville | Ethoxylated propoxylated C12-14 alcohols | 68439-51-0 | 5 | 0.02947% | 0.00875% | 0.0041% | 0.009964% | 5 | 0.001909% | 2% | 2% | 2%
Louisiana | Bienville | 1,2-Propylene glycol | 57-55-6 | 4 | 0.02357% | 0.000515% | 0.0003895% | 0.06724% | 5 | 0.001909% | 70% | 28% | 70%
Louisiana | Bienville | 2-bromo-3-nitrilopropionamide | 1113-55-9 | 4 | 0.02357% | 5.5e-05% | 3.3e-05% | 6e-05% | 4 | 0.001528% | 5% | 5% | 5%
Louisiana | Bienville | 2,2-Dibromo-3-nitrilopropionamide | 10222-01-2 | 4 | 0.02357% | 0.00108% | 0.000603% | 0.001251% | 4 | 0.001528% | 100% | 100% | 100%
Louisiana | Bienville | Boric acid | 10043-35-3 | 4 | 0.02357% | 0.004005% | 0.003488% | 0.01076% | 4 | 0.001528% | 15% | 15% | 15%
Louisiana | Bienville | Bronopol | 52-51-7 | 4 | 0.02357% | 0.00108% | 0.000603% | 0.001251% | 4 | 0.001528% | 100% | 100% | 100%
Louisiana | Bienville | Quaternary ammonium compounds, benzyl-C12-16-alkyldimethyl, chlorides | 68424-85-1 | 4 | 0.02357% | 0.00188% | 0.001759% | 0.002613% | 4 | 0.001528% | 10% | 10% | 10%
Louisiana | Bienville | Sodium metaborate tetrahydrate | 10555-76-7 | 4 | 0.02357% | 0.00668% | 0.005821% | 0.01793% | 4 | 0.001528% | 25% | 25% | 25%
Louisiana | Bienville | tert-Butyl Hydroperoxide (70% Solution in Water) | 75-91-2 | 4 | 0.02357% | 0.002135% | 0.000626% | 0.004222% | 4 | 0.001528% | 8% | 1% | 15%
Louisiana | Bienville | 1-Decanol | 112-30-1 | 3 | 0.01768% | 6e-05% | 5.1e-05% | 6.9e-05% | 3 | 0.001146% | 7% | 7% | 7%
Louisiana | Bienville | 1-Octanol | 111-87-5 | 3 | 0.01768% | 6e-05% | 5.1e-05% | 6.9e-05% | 3 | 0.001146% | 7% | 7% | 7%
Louisiana | Bienville | Antimony potassium oxide | 29638-69-5 | 3 | 0.01768% | 0.00021% | 0.000165% | 0.000228% | 3 | 0.001146% | 30% | 30% | 30%
Louisiana | Bienville | Formic acid | 64-18-6 | 3 | 0.01768% | 0.00046% | 0.000415% | 0.000514% | 5 | 0.001909% | 85% | 30% | 100%
Louisiana | Bienville | N,N-Dimethylformamide | 68-12-2 | 3 | 0.01768% | 0.00028% | 0.000208% | 0.000298% | 3 | 0.001146% | 30% | 30% | 30%
Louisiana | Bienville | Terpenes and Terpenoids, sweet orange-oil | 68647-72-3 | 3 | 0.01768% | 0.00139% | 0.000139% | 0.001696% | 3 | 0.001146% | 5% | 5% | 5%
Louisiana | Bienville | Trimethylamine quaternized polyepichlorohydrin | 51838-31-4 | 3 | 0.01768% | 0.05388% | 0.01668% | 0.1233% | 3 | 0.001146% | 60% | 60% | 60%
Louisiana | Bienville | (4R)-1-methyl-4-(prop-1-en-2-yl)cyclohexene | 5989-27-5 | 2 | 0.01179% | 0.007835% | 0.007543% | 0.008127% | 2 | 0.0007638% | 10% | 10% | 10%
Louisiana | Bienville | 1-(1-Naphthylmethyl)quinolinium chloride | 65322-65-8 | 2 | 0.01179% | 0.000125% | 0.0001205% | 0.0001295% | 2 | 0.0007638% | 40% | 40% | 40%
Louisiana | Bienville | Diatomaceous earth, calcined | 91053-39-3 | 2 | 0.01179% | 0.0139% | 0.007763% | 0.02005% | 2 | 0.0007638% | 80% | 62% | 98%
Louisiana | Bienville | Diethylene glycol | 111-46-6 | 2 | 0.01179% | 0.00256% | 0.001408% | 0.003712% | 2 | 0.0007638% | 7.5% | 5.25% | 9.75%
Louisiana | Bienville | Nonyl phenol ethoxylate | 9016-45-9 | 2 | 0.01179% | 0.01567% | 0.01509% | 0.01625% | 2 | 0.0007638% | 20% | 20% | 20%
Louisiana | Bienville | Sodium bromate | 7789-38-0 | 2 | 0.01179% | 0.00547% | 0.002914% | 0.008026% | 2 | 0.0007638% | 100% | 100% | 100%
Louisiana | Bienville | Sodium erythorbate | 6381-77-7 | 2 | 0.01179% | 4.5e-05% | 4.05e-05% | 4.95e-05% | 2 | 0.0007638% | 100% | 100% | 100%
Louisiana | Bienville | Tri-n-butyl tetradecyl phosphonium chloride | 81741-28-8 | 2 | 0.01179% | 0.00045% | 0.000423% | 0.000477% | 2 | 0.0007638% | 10% | 10% | 10%
Louisiana | Bienville | 2-Ethylhexanol | 104-76-7 | 1 | 0.005893% | 0% | 0% | 0% | 1 | 0.0003819% | 5% | 5% | 5%
Louisiana | Bienville | 2-Methyl-3(2H)-isothiazolone | 2682-20-4 | 1 | 0.005893% | 0.00173% | 0.00173% | 0.00173% | 1 | 0.0003819% | 5% | 5% | 5%
Louisiana | Bienville | 5-Chloro-2-methyl-3(2H)-isothiazolone | 26172-55-4 | 1 | 0.005893% | 0.00346% | 0.00346% | 0.00346% | 1 | 0.0003819% | 10% | 10% | 10%
Louisiana | Bienville | Alcohols, C11-14-iso-, C13-rich, ethoxylated | 78330-21-9 | 1 | 0.005893% | 0% | 0% | 0% | 1 | 0.0003819% | 5% | 5% | 5%
Louisiana | Bienville | Alkenes, C>10 .alpha.- | 64743-02-8 | 1 | 0.005893% | 4e-05% | 4e-05% | 4e-05% | 1 | 0.0003819% | 5% | 5% | 5%
Louisiana | Bienville | Aminotrimethylene phosphonic acid | 6419-19-8 | 1 | 0.005893% | 0.00213% | 0.00213% | 0.00213% | 1 | 0.0003819% | 30% | 30% | 30%
Louisiana | Bienville | Benzyldimethyldodecylammonium chloride | 139-07-1 | 1 | 0.005893% | 0.00126% | 0.00126% | 0.00126% | 1 | 0.0003819% | 7.5% | 7.5% | 7.5%
Louisiana | Bienville | Benzylhexadecyldimethylammonium chloride | 122-18-9 | 1 | 0.005893% | 0.00021% | 0.00021% | 0.00021% | 1 | 0.0003819% | 1.25% | 1.25% | 1.25%
Louisiana | Bienville | Boron sodium oxide | 1330-43-4 | 1 | 0.005893% | 0.00192% | 0.00192% | 0.00192% | 1 | 0.0003819% | 5% | 5% | 5%
Louisiana | Bienville | Cristobalite | 14464-46-1 | 1 | 0.005893% | 0.00035% | 0.00035% | 0.00035% | 1 | 0.0003819% | 1% | 1% | 1%
Louisiana | Bienville | Cupric chloride dihydrate | 10125-13-0 | 1 | 0.005893% | 0.00313% | 0.00313% | 0.00313% | 1 | 0.0003819% | 13% | 13% | 13%
Louisiana | Bienville | Ethoxylated C12-16 alcohols | 68551-12-2 | 1 | 0.005893% | 0.00046% | 0.00046% | 0.00046% | 1 | 0.0003819% | 4% | 4% | 4%
Louisiana | Bienville | Ethoxylated C14-15 alcohols | 68951-67-7 | 1 | 0.005893% | 0.00022% | 0.00022% | 0.00022% | 1 | 0.0003819% | 30% | 30% | 30%
Louisiana | Bienville | Ethylbenzene | 100-41-4 | 1 | 0.005893% | 0.02105% | 0.02105% | 0.02105% | 1 | 0.0003819% | 30% | 30% | 30%
Louisiana | Bienville | Formalin | 50-00-0 | 1 | 0.005893% | 0.00048% | 0.00048% | 0.00048% | 1 | 0.0003819% | 0.1% | 0.1% | 0.1%
Louisiana | Bienville | Iron(II) sulfate heptahydrate | 7782-63-0 | 1 | 0.005893% | 0.0571% | 0.0571% | 0.0571% | 1 | 0.0003819% | 30% | 30% | 30%
Louisiana | Bienville | Magnesium chloride | 7786-30-3 | 1 | 0.005893% | 0.00173% | 0.00173% | 0.00173% | 1 | 0.0003819% | 5% | 5% | 5%
Louisiana | Bienville | Magnesium nitrate | 10377-60-3 | 1 | 0.005893% | 0.00346% | 0.00346% | 0.00346% | 1 | 0.0003819% | 10% | 10% | 10%
Louisiana | Bienville | Phenol | 108-95-2 | 1 | 0.005893% | 0.00048% | 0.00048% | 0.00048% | 1 | 0.0003819% | 0.1% | 0.1% | 0.1%
Louisiana | Bienville | Propylene pentamer | 15220-87-8 | 1 | 0.005893% | 0.843% | 0.843% | 0.843% | 1 | 0.0003819% | 100% | 100% | 100%
Louisiana | Bienville | Quaternary ammonium compounds, benzyl-C12-18-alkyldimethyl, chlorides | 68391-01-5 | 1 | 0.005893% | 0.02031% | 0.02031% | 0.02031% | 1 | 0.0003819% | 40% | 40% | 40%
Louisiana | Bienville | Sodium thiosulfate | 7772-98-7 | 1 | 0.005893% | 0.02014% | 0.02014% | 0.02014% | 1 | 0.0003819% | 60% | 60% | 60%
Louisiana | Bienville | Solvent naphtha, petroleum, heavy aliph. | 64742-96-7 | 1 | 0.005893% | 0.03699% | 0.03699% | 0.03699% | 1 | 0.0003819% | 48% | 48% | 48%
Louisiana | Bienville | Stoddard solvent | 8052-41-3 | 1 | 0.005893% | 0.00115% | 0.00115% | 0.00115% | 1 | 0.0003819% | 10% | 10% | 10%
Louisiana | Bienville | Tetradecyl dimethyl benzyl ammonium chloride | 139-08-2 | 1 | 0.005893% | 0.00042% | 0.00042% | 0.00042% | 1 | 0.0003819% | 2.5% | 2.5% | 2.5%
Louisiana | Bienville | Thiourea polymer | 68527-49-1 | 1 | 0.005893% | 0.00022% | 0.00022% | 0.00022% | 1 | 0.0003819% | 30% | 30% | 30%
Louisiana | Bienville | Toluene | 108-88-3 | 1 | 0.005893% | 6e-05% | 6e-05% | 6e-05% | 1 | 0.0003819% | 0.09% | 0.09% | 0.09%
Louisiana | Bienville | Xylenes | 1330-20-7 | 1 | 0.005893% | 0.06315% | 0.06315% | 0.06315% | 1 | 0.0003819% | 90% | 90% | 90%
Louisiana | Bossier | Distillates, petroleum, hydrotreated light | 64742-47-8 | 38 | 0.224% | 0.1462% | 0.02126% | 0.2845% | 64 | 0.02444% | 60% | 26% | 100%
Louisiana | Bossier | Hydrochloric acid | 7647-01-0 | 34 | 0.2004% | 0.009175% | 0.005088% | 4.915% | 34 | 0.01298% | 15% | 15% | 37%
Louisiana | Bossier | Methanol | 67-56-1 | 32 | 0.1886% | 0.002005% | 0.0001355% | 0.1214% | 55 | 0.021% | 30% | 5% | 40%
Louisiana | Bossier | Isopropanol | 67-63-0 | 30 | 0.1768% | 4.5e-05% | 3e-05% | 0.05096% | 41 | 0.01566% | 10% | 5% | 30%
Louisiana | Bossier | Ethanol | 64-17-5 | 29 | 0.1709% | 0.0004% | 0.00018% | 0.02396% | 32 | 0.01222% | 1% | 1% | 60%
Louisiana | Bossier | Ethylene glycol | 107-21-1 | 29 | 0.1709% | 0.00577% | 0.000126% | 0.01515% | 31 | 0.01184% | 60% | 7.5% | 60%
Louisiana | Bossier | Sodium hydroxide | 1310-73-2 | 29 | 0.1709% | 0.00921% | 0.000486% | 0.02021% | 50 | 0.01909% | 14% | 2% | 51.5%
Louisiana | Bossier | Water | 7732-18-5 | 24 | 0.1414% | 0.05759% | 0.01762% | 0.08999% | 47 | 0.01795% | 85% | 21.9% | 94.5%
Louisiana | Bossier | Benzyl chloride | 100-44-7 | 23 | 0.1355% | 1e-05% | 0% | 0.000838% | 23 | 0.008783% | 1% | 1% | 1%
Louisiana | Bossier | Glutaraldehyde | 111-30-8 | 22 | 0.1297% | 0.01133% | 0.000784% | 0.01217% | 22 | 0.008401% | 60% | 5% | 60%
Louisiana | Bossier | Quaternary ammonium compounds, benzyl-C12-16-alkyldimethyl, chlorides | 68424-85-1 | 22 | 0.1297% | 0.00189% | 0.001568% | 0.00204% | 22 | 0.008401% | 10% | 10% | 10%
Louisiana | Bossier | Peroxydisulfuric acid, diammonium salt | 7727-54-0 | 21 | 0.1238% | 0.00073% | 0.00038% | 0.01939% | 23 | 0.008783% | 100% | 90.8% | 100%
Louisiana | Bossier | Sodium chloride | 7647-14-5 | 20 | 0.1179% | 0.0021% | 0.001078% | 0.008921% | 26 | 0.009929% | 5% | 5% | 37.5%
Louisiana | Bossier | Formic acid | 64-18-6 | 17 | 0.1002% | 0.00042% | 0.000328% | 0.00057% | 19 | 0.007256% | 60% | 30% | 100%
Louisiana | Bossier | Naphthalene | 91-20-3 | 17 | 0.1002% | 0.00153% | 0% | 0.005566% | 17 | 0.006492% | 1.5% | 1% | 6%
Louisiana | Bossier | Methenamine | 100-97-0 | 15 | 0.0884% | 0.05631% | 0.03922% | 0.08332% | 15 | 0.005728% | 1% | 1% | 2%
Louisiana | Bossier | 1,2,4-Trimethylbenzene | 95-63-6 | 14 | 0.08251% | 0.00016% | 0% | 0.000428% | 14 | 0.005346% | 1% | 1% | 1%
Louisiana | Bossier | Boron sodium oxide | 1330-43-4 | 14 | 0.08251% | 0.00105% | 0.000193% | 0.01425% | 15 | 0.005728% | 25% | 5% | 31.67%
Louisiana | Bossier | 2-Butoxyethanol | 111-76-2 | 13 | 0.07661% | 2e-05% | 1e-05% | 0.05499% | 17 | 0.006492% | 10% | 4.05% | 22%
Louisiana | Bossier | Propargyl alcohol | 107-19-7 | 13 | 0.07661% | 4e-05% | 2e-05% | 0.03788% | 13 | 0.004964% | 5% | 5% | 8.8%
Louisiana | Bossier | Guar gum | 9000-30-0 | 11 | 0.06483% | 0.06469% | 0.02825% | 0.245% | 11 | 0.004201% | 60% | 45% | 60%
Louisiana | Bossier | Phenolic resin | 9003-35-4 | 10 | 0.05893% | 0.2709% | 0.1625% | 0.566% | 10 | 0.003819% | 5% | 5% | 5%
Louisiana | Bossier | Acetic acid | 64-19-7 | 9 | 0.05304% | 0% | 0% | 0.00013% | 9 | 0.003437% | 90% | 60% | 90%
Louisiana | Bossier | Formamide | 75-12-7 | 9 | 0.05304% | 0.00014% | 0.000124% | 0.3309% | 9 | 0.003437% | 30% | 30% | 30%
Louisiana | Bossier | Nonoxynolá | 26027-38-3 | 9 | 0.05304% | 5e-05% | 4e-05% | 0.1099% | 9 | 0.003437% | 10% | 10% | 10%
Louisiana | Bossier | Oils, pine | 8002-09-3 | 9 | 0.05304% | 2e-05% | 2e-05% | 0.05491% | 9 | 0.003437% | 5% | 5% | 5%
Louisiana | Bossier | Solvent naphtha, petroleum, heavy arom. | 64742-94-5 | 9 | 0.05304% | 0.01052% | 0.003942% | 0.06048% | 9 | 0.003437% | 30% | 5% | 30%
Louisiana | Bossier | Alkylaryl sulphonic acid | 27176-87-0 | 8 | 0.04715% | 1.15e-05% | 1e-05% | 0.001012% | 11 | 0.004201% | 5% | 5% | 27.5%
Louisiana | Bossier | Naphtha, petroleum, hydrotreated heavy | 64742-48-9 | 8 | 0.04715% | 0.04351% | 0.02704% | 0.4309% | 8 | 0.003055% | 60% | 60% | 60%
Louisiana | Bossier | Tetrahydro-3,5-dimethyl,2H-1,3,5-thiadiazine-2-thione | 533-74-4 | 8 | 0.04715% | 0.00375% | 0.003629% | 0.004051% | 8 | 0.003055% | 24% | 24% | 24%
Louisiana | Bossier | Acetone | 67-64-1 | 7 | 0.04125% | 5e-05% | 4e-05% | 7.1e-05% | 7 | 0.002673% | 10% | 10% | 10%
Louisiana | Bossier | Ammonium acetate | 631-61-8 | 7 | 0.04125% | 0.00413% | 0.001197% | 0.004312% | 7 | 0.002673% | 6% | 6% | 6%
Louisiana | Bossier | Ethylenediaminetetraacetic acid tetrasodium salt hydrate | 64-02-8 | 7 | 0.04125% | 2e-05% | 2e-05% | 0.000684% | 7 | 0.002673% | 41% | 41% | 41%
Louisiana | Bossier | Formalin | 50-00-0 | 7 | 0.04125% | 5e-05% | 4e-05% | 7.1e-05% | 7 | 0.002673% | 10% | 10% | 10%
Louisiana | Bossier | Glycine, N,N-bis(carboxymethyl)-, trisodium salt | 5064-31-3 | 7 | 0.04125% | 0% | 0% | 3.5e-05% | 7 | 0.002673% | 2% | 2% | 2%
Louisiana | Bossier | Poly(oxy-1,2-ethanediyl)-nonylphenyl-hydroxy (mixture) | 127087-87-0 | 7 | 0.04125% | 0.00175% | 0.001569% | 0.00228% | 7 | 0.002673% | 5% | 5% | 5%
Louisiana | Bossier | Potassium hydroxide | 1310-58-3 | 7 | 0.04125% | 0.00274% | 0.000954% | 0.08682% | 9 | 0.003437% | 13% | 2.27% | 40%
Louisiana | Bossier | Sodium chlorite | 7758-19-2 | 7 | 0.04125% | 0.00123% | 0.000836% | 0.004361% | 7 | 0.002673% | 10% | 10% | 10%
Louisiana | Bossier | Tetramethylammonium chloride | 75-57-0 | 7 | 0.04125% | 0% | 0% | 0% | 7 | 0.002673% | 50% | 50% | 50%
Louisiana | Bossier | Benzene, C10-16-alkyl derivs. | 68648-87-3 | 6 | 0.03536% | 0% | 0% | 0% | 6 | 0.002291% | 0.04% | 0.04% | 0.04%
Louisiana | Bossier | Sodium perborate tetrahydrate | 10486-00-7 | 6 | 0.03536% | 0.00599% | 0.00509% | 0.007567% | 6 | 0.002291% | 100% | 100% | 100%
Louisiana | Bossier | Sulfur dioxide | 7446-09-5 | 6 | 0.03536% | 0% | 0% | 0% | 9 | 0.003437% | 0% | 0% | 0%
Louisiana | Bossier | Sulfuric acid | 7664-93-9 | 6 | 0.03536% | 0% | 0% | 7.5e-06% | 9 | 0.003437% | 0.01% | 0.01% | 0.01%
Louisiana | Bossier | Carbonic acid, dipotassium salt | 584-08-7 | 5 | 0.02947% | 0.05188% | 0.006884% | 0.1591% | 5 | 0.001909% | 60% | 48% | 60%
Louisiana | Bossier | Citric acid | 77-92-9 | 5 | 0.02947% | 7e-05% | 4.4e-05% | 0.001364% | 5 | 0.001909% | 30% | 30% | 50%
Louisiana | Bossier | Quaternary ammonium compounds, benzyl-C12-18-alkyldimethyl, chlorides | 68391-01-5 | 5 | 0.02947% | 0.0331% | 0.02587% | 0.05673% | 5 | 0.001909% | 40% | 40% | 40%
Louisiana | Bossier | Sodium bromate | 7789-38-0 | 5 | 0.02947% | 0.00365% | 0.002816% | 0.01047% | 5 | 0.001909% | 100% | 100% | 100%
Louisiana | Bossier | Quartz | 14808-60-7 | 4 | 0.02357% | 0.00613% | 0.002896% | 0.02777% | 7 | 0.002673% | 2% | 0.74% | 18.8%
Louisiana | Bossier | Ammonium chloride | 12125-02-9 | 3 | 0.01768% | 0.00242% | 0.001493% | 0.0134% | 3 | 0.001146% | 2% | 2% | 27.2%
Louisiana | Bossier | Ethoxylated propoxylated C12-14 alcohols | 68439-51-0 | 3 | 0.01768% | 0.00848% | 0.003278% | 0.01085% | 3 | 0.001146% | 2% | 2% | 2%
Louisiana | Bossier | Ulexite | 1319-33-1 | 3 | 0.01768% | 0.04351% | 0.01341% | 0.07544% | 3 | 0.001146% | 60% | 60% | 60%
Louisiana | Bossier | 1-(1-Naphthylmethyl)quinolinium chloride | 65322-65-8 | 2 | 0.01179% | 0.000125% | 0.0001205% | 0.0001295% | 2 | 0.0007638% | 40% | 40% | 40%
Louisiana | Bossier | 1-Decanol | 112-30-1 | 2 | 0.01179% | 3e-05% | 3e-05% | 3e-05% | 2 | 0.0007638% | 7% | 7% | 7%
Louisiana | Bossier | 1-Octanol | 111-87-5 | 2 | 0.01179% | 3e-05% | 3e-05% | 3e-05% | 2 | 0.0007638% | 7% | 7% | 7%
Louisiana | Bossier | Boric acid | 10043-35-3 | 2 | 0.01179% | 0.000585% | 0.0005535% | 0.0006165% | 2 | 0.0007638% | 15% | 15% | 15%
Louisiana | Bossier | Copolymer of acrylamide and sodium acrylate | 25987-30-8 | 2 | 0.01179% | 0.0381% | 0.02881% | 0.0474% | 2 | 0.0007638% | 40% | 40% | 40%
Louisiana | Bossier | Cupric chloride dihydrate | 10125-13-0 | 2 | 0.01179% | 0.002665% | 0.00257% | 0.002759% | 2 | 0.0007638% | 13% | 13% | 13%
Louisiana | Bossier | Diethylene glycol | 111-46-6 | 2 | 0.01179% | 0.01932% | 0.002886% | 0.03575% | 2 | 0.0007638% | 7.5% | 5.25% | 9.75%
Louisiana | Bossier | N,N-Dimethylformamide | 68-12-2 | 2 | 0.01179% | 0.00013% | 0.00013% | 0.00013% | 2 | 0.0007638% | 30% | 30% | 30%
Louisiana | Bossier | Sodium erythorbate | 6381-77-7 | 2 | 0.01179% | 2.5e-05% | 1.15e-05% | 3.85e-05% | 2 | 0.0007638% | 100% | 100% | 100%
Louisiana | Bossier | Sodium metaborate tetrahydrate | 10555-76-7 | 2 | 0.01179% | 0.00098% | 0.000926% | 0.001034% | 2 | 0.0007638% | 25% | 25% | 25%
Louisiana | Bossier | Sodium persulfate | 7775-27-1 | 2 | 0.01179% | 0.01259% | 0.001592% | 0.02359% | 2 | 0.0007638% | 100% | 100% | 100%
Louisiana | Bossier | tert-Butyl Hydroperoxide (70% Solution in Water) | 75-91-2 | 2 | 0.01179% | 0.00535% | 0.001363% | 0.009337% | 2 | 0.0007638% | 15% | 15% | 15%
Louisiana | Bossier | Tri-n-butyl tetradecyl phosphonium chloride | 81741-28-8 | 2 | 0.01179% | 0.001135% | 0.0001315% | 0.002138% | 2 | 0.0007638% | 5.05% | 0.595% | 9.505%
Louisiana | Bossier | 1-Benzylquinolinium chloride | 15619-48-4 | 1 | 0.005893% | 0.00121% | 0.00121% | 0.00121% | 1 | 0.0003819% | 10% | 10% | 10%
Louisiana | Bossier | 2,2-Dibromo-3-nitrilopropionamide | 10222-01-2 | 1 | 0.005893% | 0.00416% | 0.00416% | 0.00416% | 1 | 0.0003819% | 20% | 20% | 20%
Louisiana | Bossier | Alkenes, C>10 .alpha.- | 64743-02-8 | 1 | 0.005893% | 4e-05% | 4e-05% | 4e-05% | 1 | 0.0003819% | 5% | 5% | 5%
Louisiana | Bossier | Ammonium bisulfite | 10192-30-0 | 1 | 0.005893% | 0.00889% | 0.00889% | 0.00889% | 1 | 0.0003819% | 75% | 75% | 75%
Louisiana | Bossier | Boron | 7440-42-8 | 1 | 0.005893% | 0.00056% | 0.00056% | 0.00056% | 1 | 0.0003819% | 15.5% | 15.5% | 15.5%
Louisiana | Bossier | Ethoxylated C14-15 alcohols | 68951-67-7 | 1 | 0.005893% | 0.00026% | 0.00026% | 0.00026% | 1 | 0.0003819% | 30% | 30% | 30%
Louisiana | Bossier | Hemicellulase Enzyme Concentrate | 9025-56-3 | 1 | 0.005893% | 1e-05% | 1e-05% | 1e-05% | 1 | 0.0003819% | 0.03% | 0.03% | 0.03%
Louisiana | Bossier | Magnesium hydroxide | 1309-42-8 | 1 | 0.005893% | 1e-05% | 1e-05% | 1e-05% | 1 | 0.0003819% | 0.05% | 0.05% | 0.05%
Louisiana | Bossier | Magnesium oxide (MgO) | 1309-48-4 | 1 | 0.005893% | 0% | 0% | 0% | 1 | 0.0003819% | 0.02% | 0.02% | 0.02%
Louisiana | Bossier | Magnesium peroxide (Mg(O2)) | 14452-57-4 | 1 | 0.005893% | 1e-05% | 1e-05% | 1e-05% | 1 | 0.0003819% | 0.03% | 0.03% | 0.03%
Louisiana | Bossier | Potassium metaborate | 13709-94-9 | 1 | 0.005893% | 0.01544% | 0.01544% | 0.01544% | 1 | 0.0003819% | 60% | 60% | 60%
Louisiana | Bossier | Raffinates, petroleum, sorption process | 64741-85-1 | 1 | 0.005893% | 0.07899% | 0.07899% | 0.07899% | 1 | 0.0003819% | 60% | 60% | 60%
Louisiana | Bossier | Sodium tetraborate decahydrate | 1303-96-4 | 1 | 0.005893% | 0.0056% | 0.0056% | 0.0056% | 1 | 0.0003819% | 30% | 30% | 30%
Louisiana | Bossier | Solvent naphtha, petroleum, heavy aliph. | 64742-96-7 | 1 | 0.005893% | 0.04363% | 0.04363% | 0.04363% | 1 | 0.0003819% | 65% | 65% | 65%
Louisiana | Bossier | Terpenes and Terpenoids, sweet orange-oil | 68647-72-3 | 1 | 0.005893% | 0.06469% | 0.06469% | 0.06469% | 1 | 0.0003819% | 60% | 60% | 60%
Louisiana | Bossier | Thiourea polymer | 68527-49-1 | 1 | 0.005893% | 0.00026% | 0.00026% | 0.00026% | 1 | 0.0003819% | 30% | 30% | 30%
Louisiana | Bossier | White mineral oil, petroleum | 8042-47-5 | 1 | 0.005893% | 0.00018% | 0.00018% | 0.00018% | 1 | 0.0003819% | 0.91% | 0.91% | 0.91%
Louisiana | Bossier | Zirconium, acetate lactate oxo ammonium complexes | 68909-34-2 | 1 | 0.005893% | 0.02925% | 0.02925% | 0.02925% | 1 | 0.0003819% | 60% | 60% | 60%
Louisiana | Caddo | Hydrochloric acid | 7647-01-0 | 67 | 0.3949% | 0.02121% | 0.006622% | 38.98% | 68 | 0.02597% | 30% | 15% | 37%
Louisiana | Caddo | Sodium hydroxide | 1310-73-2 | 64 | 0.3772% | 0.00453% | 0.000324% | 0.02257% | 88 | 0.03361% | 5% | 1.9% | 51.5%
Louisiana | Caddo | Methanol | 67-56-1 | 54 | 0.3182% | 0.00701% | 8.3e-05% | 0.5485% | 75 | 0.02864% | 30% | 5% | 63%
Louisiana | Caddo | Distillates, petroleum, hydrotreated light | 64742-47-8 | 53 | 0.3124% | 0.1479% | 0.02014% | 0.347% | 97 | 0.03704% | 60% | 26% | 100%
Louisiana | Caddo | Ethanol | 64-17-5 | 52 | 0.3065% | 0.000785% | 0.00019% | 0.05178% | 69 | 0.02635% | 1% | 1% | 60%
Louisiana | Caddo | Isopropanol | 67-63-0 | 49 | 0.2888% | 0.00028% | 3.4e-05% | 0.5753% | 80 | 0.03055% | 10% | 5% | 100%
Louisiana | Caddo | Potassium hydroxide | 1310-58-3 | 49 | 0.2888% | 0.00638% | 0.001288% | 0.03504% | 59 | 0.02253% | 13% | 5% | 40%
Louisiana | Caddo | Sodium chloride | 7647-14-5 | 46 | 0.2711% | 0.00806% | 0.0009425% | 0.07535% | 50 | 0.01909% | 30% | 5% | 40%
Louisiana | Caddo | Ethylene glycol | 107-21-1 | 41 | 0.2416% | 0.00593% | 0.00011% | 0.00808% | 59 | 0.02253% | 40% | 5% | 60%
Louisiana | Caddo | Guar gum | 9000-30-0 | 41 | 0.2416% | 0.2904% | 0.01573% | 0.4844% | 41 | 0.01566% | 60% | 50% | 60%
Louisiana | Caddo | Peroxydisulfuric acid, diammonium salt | 7727-54-0 | 40 | 0.2357% | 0.00676% | 9.5e-06% | 1.906% | 44 | 0.0168% | 100% | 82.7% | 100%
Louisiana | Caddo | Quartz | 14808-60-7 | 39 | 0.2298% | 0.00549% | 0.000244% | 0.01567% | 51 | 0.01948% | 2% | 0.2% | 5%
Louisiana | Caddo | 2-Butoxyethanol | 111-76-2 | 38 | 0.224% | 0.003805% | 1.85e-05% | 0.02673% | 53 | 0.02024% | 10% | 0.25% | 13%
Louisiana | Caddo | Water | 7732-18-5 | 35 | 0.2063% | 0.1654% | 0.02399% | 1.338% | 84 | 0.03208% | 82.5% | 50% | 94.5%
Louisiana | Caddo | Glutaraldehyde | 111-30-8 | 33 | 0.1945% | 0.01125% | 0.000432% | 0.01225% | 35 | 0.01337% | 60% | 5% | 60%
Louisiana | Caddo | Sodium chlorite | 7758-19-2 | 32 | 0.1886% | 0.01374% | 0.0002455% | 0.03175% | 33 | 0.0126% | 10% | 5% | 10%
Louisiana | Caddo | Quaternary ammonium compounds, benzyl-C12-16-alkyldimethyl, chlorides | 68424-85-1 | 30 | 0.1768% | 0.001885% | 0.000522% | 0.002046% | 30 | 0.01146% | 10% | 8.35% | 10%
Louisiana | Caddo | Carbonic acid, dipotassium salt | 584-08-7 | 29 | 0.1709% | 0.01782% | 0.003506% | 0.06864% | 29 | 0.01107% | 60% | 48% | 60%
Louisiana | Caddo | Methenamine | 100-97-0 | 26 | 0.1532% | 0.195% | 0.02885% | 0.2325% | 26 | 0.009929% | 2% | 1% | 2%
Louisiana | Caddo | Benzyl chloride | 100-44-7 | 25 | 0.1473% | 1e-05% | 0% | 0.01828% | 25 | 0.009547% | 1% | 1% | 1%
Louisiana | Caddo | Propargyl alcohol | 107-19-7 | 23 | 0.1355% | 0.00084% | 1.1e-05% | 0.09142% | 23 | 0.008783% | 5% | 5% | 10%
Louisiana | Caddo | Citric acid | 77-92-9 | 22 | 0.1297% | 0.000725% | 7.05e-05% | 0.001494% | 23 | 0.008783% | 50% | 30% | 50%
Louisiana | Caddo | Naphthalene | 91-20-3 | 22 | 0.1297% | 0.001865% | 0% | 0.01828% | 22 | 0.008401% | 1% | 1% | 5%
Louisiana | Caddo | Phenolic resin | 9003-35-4 | 21 | 0.1238% | 0.4807% | 0.04289% | 0.5591% | 21 | 0.00802% | 5% | 5% | 5%
Louisiana | Caddo | Naphtha, petroleum, hydrotreated heavy | 64742-48-9 | 20 | 0.1179% | 0.3632% | 0.049% | 0.5564% | 20 | 0.007638% | 60% | 60% | 60%
Louisiana | Caddo | Solvent naphtha, petroleum, heavy arom. | 64742-94-5 | 19 | 0.112% | 0.09142% | 0.006383% | 0.09142% | 19 | 0.007256% | 5% | 5% | 30%
Louisiana | Caddo | Ethoxylated propoxylated C12-14 alcohols | 68439-51-0 | 18 | 0.1061% | 0.009085% | 0.000447% | 0.01205% | 18 | 0.006874% | 2% | 2% | 2%
Louisiana | Caddo | Potassium metaborate | 13709-94-9 | 18 | 0.1061% | 0.03225% | 0.01974% | 0.08028% | 18 | 0.006874% | 60% | 60% | 60%
Louisiana | Caddo | Sodium thiosulfate | 7772-98-7 | 18 | 0.1061% | 0.1428% | 0.09283% | 0.3704% | 18 | 0.006874% | 60% | 60% | 60%
Louisiana | Caddo | Terpenes and Terpenoids, sweet orange-oil | 68647-72-3 | 18 | 0.1061% | 0.003585% | 0.002988% | 0.01012% | 18 | 0.006874% | 5% | 5% | 5%
Louisiana | Caddo | Formamide | 75-12-7 | 17 | 0.1002% | 0.5485% | 8.6e-05% | 0.5485% | 17 | 0.006492% | 30% | 30% | 30%
Louisiana | Caddo | Nonoxynolá | 26027-38-3 | 17 | 0.1002% | 0.1829% | 2.8e-05% | 0.1829% | 17 | 0.006492% | 10% | 10% | 10%
Louisiana | Caddo | Tetrahydro-3,5-dimethyl,2H-1,3,5-thiadiazine-2-thione | 533-74-4 | 17 | 0.1002% | 0.00417% | 0.003538% | 0.004586% | 17 | 0.006492% | 24% | 24% | 24%
Louisiana | Caddo | 1-Decanol | 112-30-1 | 16 | 0.0943% | 6e-05% | 4e-05% | 7e-05% | 16 | 0.00611% | 7% | 7% | 7%
Louisiana | Caddo | 1-Octanol | 111-87-5 | 16 | 0.0943% | 6e-05% | 4e-05% | 7e-05% | 16 | 0.00611% | 7% | 7% | 7%
Louisiana | Caddo | Alkylaryl sulphonic acid | 27176-87-0 | 16 | 0.0943% | 0.01337% | 1.1e-05% | 0.01337% | 22 | 0.008401% | 5% | 5% | 5%
Louisiana | Caddo | Ethylenediaminetetraacetic acid tetrasodium salt hydrate | 64-02-8 | 16 | 0.0943% | 0.08286% | 1.75e-05% | 0.08286% | 16 | 0.00611% | 41% | 41% | 41%
Louisiana | Caddo | Glycine, N,N-bis(carboxymethyl)-, trisodium salt | 5064-31-3 | 16 | 0.0943% | 0.00404% | 0% | 0.00404% | 16 | 0.00611% | 2% | 2% | 2%
Louisiana | Caddo | N,N-Dimethylformamide | 68-12-2 | 16 | 0.0943% | 0.000275% | 0.0001775% | 0.0003125% | 16 | 0.00611% | 30% | 30% | 30%
Louisiana | Caddo | Oils, pine | 8002-09-3 | 16 | 0.0943% | 0.09142% | 1.75e-05% | 0.09142% | 16 | 0.00611% | 5% | 5% | 5%
Louisiana | Caddo | Acetic acid | 64-19-7 | 15 | 0.0884% | 0% | 0% | 0.002086% | 15 | 0.005728% | 60% | 30% | 90%
Louisiana | Caddo | 1,2-Propylene glycol | 57-55-6 | 14 | 0.08251% | 0.00049% | 0.0003525% | 0.000544% | 14 | 0.005346% | 70% | 70% | 70%
Louisiana | Caddo | Antimony potassium oxide | 29638-69-5 | 14 | 0.08251% | 0.00021% | 0.000153% | 0.0002335% | 14 | 0.005346% | 30% | 30% | 30%
Louisiana | Caddo | Formic acid | 64-18-6 | 14 | 0.08251% | 0.000555% | 0.000303% | 0.01172% | 15 | 0.005728% | 60% | 51% | 98.6%
Louisiana | Caddo | Boric acid | 10043-35-3 | 13 | 0.07661% | 0.00596% | 0.00067% | 0.02363% | 13 | 0.004964% | 15% | 15% | 60%
Louisiana | Caddo | tert-Butyl Hydroperoxide (70% Solution in Water) | 75-91-2 | 13 | 0.07661% | 0.0036% | 0.000102% | 0.005096% | 13 | 0.004964% | 15% | 15% | 15%
Louisiana | Caddo | Potassium chloride | 7447-40-7 | 12 | 0.07072% | 0.000585% | 0.000198% | 0.000869% | 12 | 0.004583% | 10% | 10% | 50.5%
Louisiana | Caddo | Ammonium acetate | 631-61-8 | 10 | 0.05893% | 0.00015% | 0% | 0.004141% | 10 | 0.003819% | 6% | 6% | 100%
Louisiana | Caddo | Sodium metaborate tetrahydrate | 10555-76-7 | 10 | 0.05893% | 0.00852% | 0.000979% | 0.01437% | 10 | 0.003819% | 25% | 25% | 25%
Louisiana | Caddo | 1,2,4-Trimethylbenzene | 95-63-6 | 9 | 0.05304% | 1e-05% | 0% | 0.00037% | 9 | 0.003437% | 1% | 1% | 1%
Louisiana | Caddo | Tri-n-butyl tetradecyl phosphonium chloride | 81741-28-8 | 8 | 0.04715% | 0.00101% | 2.8e-05% | 0.003566% | 8 | 0.003055% | 10% | 5% | 10%
Louisiana | Caddo | Boron sodium oxide | 1330-43-4 | 7 | 0.04125% | 0.00068% | 0.000105% | 0.009336% | 8 | 0.003055% | 25% | 12% | 29.34%
Louisiana | Caddo | Sodium bromate | 7789-38-0 | 7 | 0.04125% | 0.01318% | 0.00309% | 0.06135% | 7 | 0.002673% | 100% | 100% | 100%
Louisiana | Caddo | Acetone | 67-64-1 | 6 | 0.03536% | 5e-05% | 2.5e-05% | 8e-05% | 6 | 0.002291% | 10% | 10% | 10%
Louisiana | Caddo | Benzene, C10-16-alkyl derivs. | 68648-87-3 | 6 | 0.03536% | 0% | 0% | 0% | 6 | 0.002291% | 0.04% | 0.04% | 0.04%
Louisiana | Caddo | Cupric chloride dihydrate | 10125-13-0 | 6 | 0.03536% | 0.002985% | 0.002615% | 0.003285% | 6 | 0.002291% | 13% | 13% | 13%
Louisiana | Caddo | Formalin | 50-00-0 | 6 | 0.03536% | 5e-05% | 2.5e-05% | 8e-05% | 6 | 0.002291% | 10% | 10% | 10%
Louisiana | Caddo | Sulfur dioxide | 7446-09-5 | 6 | 0.03536% | 0% | 0% | 0% | 12 | 0.004583% | 0% | 0% | 0%
Louisiana | Caddo | Sulfuric acid | 7664-93-9 | 6 | 0.03536% | 0% | 0% | 7.5e-06% | 12 | 0.004583% | 0.01% | 0.01% | 0.01%
Louisiana | Caddo | Tetramethylammonium chloride | 75-57-0 | 6 | 0.03536% | 0% | 0% | 0% | 6 | 0.002291% | 50% | 50% | 50%
Louisiana | Caddo | Quaternary ammonium compounds, benzyl-C12-18-alkyldimethyl, chlorides | 68391-01-5 | 4 | 0.02357% | 0.03189% | 0.01389% | 0.05341% | 4 | 0.001528% | 40% | 40% | 40%
Louisiana | Caddo | 1-Benzylquinolinium chloride | 15619-48-4 | 3 | 0.01768% | 0.00057% | 0.000489% | 0.000687% | 3 | 0.001146% | 10% | 10% | 10%
Louisiana | Caddo | Alkenes, C>10 .alpha.- | 64743-02-8 | 3 | 0.01768% | 0.00042% | 7.8e-05% | 0.00123% | 3 | 0.001146% | 5% | 5% | 5%
Louisiana | Caddo | Calcium hydroxide | 1305-62-0 | 3 | 0.01768% | 0.00063% | 6.3e-05% | 0.004248% | 3 | 0.001146% | 10% | 2.8% | 37%
Louisiana | Caddo | Calcium peroxide | 1305-79-9 | 3 | 0.01768% | 0.00252% | 0.000252% | 0.01072% | 3 | 0.001146% | 30% | 10.2% | 93%
Louisiana | Caddo | Choline chloride | 67-48-1 | 3 | 0.01768% | 0.06677% | 0.0656% | 0.07482% | 3 | 0.001146% | 100% | 73% | 100%
Louisiana | Caddo | Ethoxylated C14-15 alcohols | 68951-67-7 | 3 | 0.01768% | 0.00251% | 0.000467% | 0.007361% | 3 | 0.001146% | 30% | 30% | 30%
Louisiana | Caddo | Poly(oxy-1,2-ethanediyl)-nonylphenyl-hydroxy (mixture) | 127087-87-0 | 3 | 0.01768% | 0.00186% | 0.001815% | 0.001869% | 3 | 0.001146% | 5% | 5% | 5%
Louisiana | Caddo | Sodium perborate tetrahydrate | 10486-00-7 | 3 | 0.01768% | 0.00642% | 0.006087% | 0.006465% | 3 | 0.001146% | 100% | 100% | 100%
Louisiana | Caddo | Solvent naphtha, petroleum, heavy aliph. | 64742-96-7 | 3 | 0.01768% | 0.1162% | 0.06546% | 0.1287% | 3 | 0.001146% | 48% | 48% | 63.3%
Louisiana | Caddo | Thiourea polymer | 68527-49-1 | 3 | 0.01768% | 0.00251% | 0.000467% | 0.007361% | 3 | 0.001146% | 30% | 30% | 30%
Louisiana | Caddo | 2-Ethylhexanol | 104-76-7 | 2 | 0.01179% | 0.003965% | 0.003871% | 0.004059% | 2 | 0.0007638% | 5% | 5% | 5%
Louisiana | Caddo | 2,2-Dibromo-3-nitrilopropionamide | 10222-01-2 | 2 | 0.01179% | 0.0025% | 0.001186% | 0.003814% | 2 | 0.0007638% | 60% | 24% | 96%
Louisiana | Caddo | Alcohols, C11-14-iso-, C13-rich, ethoxylated | 78330-21-9 | 2 | 0.01179% | 0.003965% | 0.003871% | 0.004059% | 2 | 0.0007638% | 5% | 5% | 5%
Louisiana | Caddo | Ammonium chloride | 12125-02-9 | 2 | 0.01179% | 0.002485% | 0.002462% | 0.002508% | 2 | 0.0007638% | 2% | 2% | 2%
Louisiana | Caddo | Calcium carbonate (Limestone) | 1317-65-3 | 2 | 0.01179% | 0.000755% | 7.55e-05% | 0.001435% | 2 | 0.0007638% | 11.5% | 10.15% | 12.85%
Louisiana | Caddo | Copolymer of acrylamide and sodium acrylate | 25987-30-8 | 2 | 0.01179% | 0.04975% | 0.04933% | 0.05017% | 2 | 0.0007638% | 40% | 40% | 40%
Louisiana | Caddo | Didecyl dimethyl ammonium chloride | 7173-51-5 | 2 | 0.01179% | 0% | 0% | 0% | 2 | 0.0007638% | 9% | 8.1% | 9.9%
Louisiana | Caddo | Hemicellulase enzyme | 9012-54-8 | 2 | 0.01179% | 3e-05% | 2.1e-05% | 3.9e-05% | 2 | 0.0007638% | 15% | 15% | 15%
Louisiana | Caddo | Nitrilotriacetic acid trisodium monohydrate | 18662-53-8 | 2 | 0.01179% | 0.01179% | 0.007992% | 0.01559% | 2 | 0.0007638% | 60% | 60% | 60%
Louisiana | Caddo | Nonyl phenol ethoxylate | 9016-45-9 | 2 | 0.01179% | 0.000295% | 0.0002005% | 0.0003895% | 2 | 0.0007638% | 10% | 10% | 10%
Louisiana | Caddo | Sodium tetraborate decahydrate | 1303-96-4 | 2 | 0.01179% | 0.01129% | 0.0106% | 0.01198% | 2 | 0.0007638% | 30% | 30% | 30%
Louisiana | Caddo | (4R)-1-methyl-4-(prop-1-en-2-yl)cyclohexene | 5989-27-5 | 1 | 0.005893% | 0.00305% | 0.00305% | 0.00305% | 1 | 0.0003819% | 10% | 10% | 10%
Louisiana | Caddo | 1-(1-Naphthylmethyl)quinolinium chloride | 65322-65-8 | 1 | 0.005893% | 0.00025% | 0.00025% | 0.00025% | 1 | 0.0003819% | 40% | 40% | 40%
Louisiana | Caddo | 1-Propanol | 71-23-8 | 1 | 0.005893% | 0% | 0% | 0% | 1 | 0.0003819% | 30% | 30% | 30%
Louisiana | Caddo | Aminotrimethylene phosphonic acid | 6419-19-8 | 1 | 0.005893% | 0.00187% | 0.00187% | 0.00187% | 1 | 0.0003819% | 30% | 30% | 30%
Louisiana | Caddo | Benzylhexadecyldimethylammonium chloride | 122-18-9 | 1 | 0.005893% | 0.00024% | 0.00024% | 0.00024% | 1 | 0.0003819% | 1.25% | 1.25% | 1.25%
Louisiana | Caddo | Citrus terpenes | 94266-47-4 | 1 | 0.005893% | 0% | 0% | 0% | 1 | 0.0003819% | 25% | 25% | 25%
Louisiana | Caddo | Diatomaceous earth, calcined | 91053-39-3 | 1 | 0.005893% | 0.00623% | 0.00623% | 0.00623% | 1 | 0.0003819% | 100% | 100% | 100%
Louisiana | Caddo | EO - Dodecyl Alcohol Ammonium Sulfate | 32612-48-9 | 1 | 0.005893% | 0.09195% | 0.09195% | 0.09195% | 1 | 0.0003819% | 30% | 30% | 30%
Louisiana | Caddo | Ethanolamine | 141-43-5 | 1 | 0.005893% | 0.0007% | 0.0007% | 0.0007% | 1 | 0.0003819% | 10% | 10% | 10%
Louisiana | Caddo | Formaldehyde, polymer with N1-(2-aminoethyl)-1,2-ethanediamine, benzylated | 70750-07-1 | 1 | 0.005893% | 0.02204% | 0.02204% | 0.02204% | 1 | 0.0003819% | 60% | 60% | 60%
Louisiana | Caddo | Fuels, diesel, no. 2 | 68476-34-6 | 1 | 0.005893% | 10.14% | 10.14% | 10.14% | 1 | 0.0003819% | 60% | 60% | 60%
Louisiana | Caddo | Glycerin, natural | 56-81-5 | 1 | 0.005893% | 0.00364% | 0.00364% | 0.00364% | 1 | 0.0003819% | 25% | 25% | 25%
Louisiana | Caddo | Nitrogen, liquid | 7727-37-9 | 1 | 0.005893% | 60% | 60% | 60% | 1 | 0.0003819% | 100% | 100% | 100%
Louisiana | Caddo | Raffinates, petroleum, sorption process | 64741-85-1 | 1 | 0.005893% | 0.07061% | 0.07061% | 0.07061% | 1 | 0.0003819% | 80% | 80% | 80%
Louisiana | Caddo | Sodium erythorbate | 6381-77-7 | 1 | 0.005893% | 0.00086% | 0.00086% | 0.00086% | 1 | 0.0003819% | 100% | 100% | 100%
Louisiana | Caddo | Sodium persulfate | 7775-27-1 | 1 | 0.005893% | 0.02568% | 0.02568% | 0.02568% | 1 | 0.0003819% | 100% | 100% | 100%
Louisiana | Caddo | Tetradecyl dimethyl benzyl ammonium chloride | 139-08-2 | 1 | 0.005893% | 0.00047% | 0.00047% | 0.00047% | 1 | 0.0003819% | 2.5% | 2.5% | 2.5%
Louisiana | Caddo | Ulexite | 1319-33-1 | 1 | 0.005893% | 0.03598% | 0.03598% | 0.03598% | 1 | 0.0003819% | 60% | 60% | 60%
Louisiana | Caddo | White mineral oil, petroleum | 8042-47-5 | 1 | 0.005893% | 0.02871% | 0.02871% | 0.02871% | 1 | 0.0003819% | 91% | 91% | 91%
Louisiana | Calcasieu | Boric acid | 10043-35-3 | 2 | 0.01179% | 0.00621% | 0.003717% | 0.008703% | 2 | 0.0007638% | 30% | 30% | 30%
Louisiana | Calcasieu | Carbonic acid, dipotassium salt | 584-08-7 | 2 | 0.01179% | 0.07466% | 0.07248% | 0.07684% | 2 | 0.0007638% | 60% | 60% | 60%
Louisiana | Calcasieu | Distillates, petroleum, hydrotreated light | 64742-47-8 | 2 | 0.01179% | 0.2766% | 0.06777% | 0.4855% | 2 | 0.0007638% | 65% | 60.5% | 69.5%
Louisiana | Calcasieu | Epoxy Resin | 25085-99-8 | 2 | 0.01179% | 0.1569% | 0.1356% | 0.1782% | 2 | 0.0007638% | 1% | 1% | 1%
Louisiana | Calcasieu | Ethylene glycol | 107-21-1 | 2 | 0.01179% | 0.01681% | 0.01576% | 0.01785% | 2 | 0.0007638% | 55% | 50.5% | 59.5%
Louisiana | Calcasieu | Methenamine | 100-97-0 | 2 | 0.01179% | 0.1569% | 0.1356% | 0.1782% | 2 | 0.0007638% | 1% | 1% | 1%
Louisiana | Calcasieu | Peroxydisulfuric acid, diammonium salt | 7727-54-0 | 2 | 0.01179% | 0.00194% | 0.001238% | 0.002642% | 3 | 0.001146% | 100% | 64% | 100%
Louisiana | Calcasieu | Phenolic resin | 9003-35-4 | 2 | 0.01179% | 0.7843% | 0.6778% | 0.8909% | 2 | 0.0007638% | 5% | 5% | 5%
Louisiana | Calcasieu | Potassium hydroxide | 1310-58-3 | 2 | 0.01179% | 0.04375% | 0.03688% | 0.05063% | 2 | 0.0007638% | 35% | 30.5% | 39.5%
Louisiana | Calcasieu | Quartz | 14808-60-7 | 2 | 0.01179% | 0.00987% | 0.001104% | 0.01864% | 2 | 0.0007638% | 40% | 31% | 49%
Louisiana | Calcasieu | 2-Ethylhexanol | 104-76-7 | 1 | 0.005893% | 0.00658% | 0.00658% | 0.00658% | 1 | 0.0003819% | 7% | 7% | 7%
Louisiana | Calcasieu | 2,2-Dibromo-3-nitrilopropionamide | 10222-01-2 | 1 | 0.005893% | 0.00225% | 0.00225% | 0.00225% | 1 | 0.0003819% | 40% | 40% | 40%
Louisiana | Calcasieu | Alkanes, C13-16-iso- | 68551-20-2 | 1 | 0.005893% | 0.03923% | 0.03923% | 0.03923% | 1 | 0.0003819% | 100% | 100% | 100%
Louisiana | Calcasieu | Calcium carbonate (Limestone) | 1317-65-3 | 1 | 0.005893% | 0.00392% | 0.00392% | 0.00392% | 1 | 0.0003819% | 10% | 10% | 10%
Louisiana | Calcasieu | Calcium hydroxide | 1305-62-0 | 1 | 0.005893% | 0.00392% | 0.00392% | 0.00392% | 1 | 0.0003819% | 10% | 10% | 10%
Louisiana | Calcasieu | Calcium peroxide | 1305-79-9 | 1 | 0.005893% | 0.01569% | 0.01569% | 0.01569% | 1 | 0.0003819% | 40% | 40% | 40%
Louisiana | Calcasieu | Citric acid | 77-92-9 | 1 | 0.005893% | 0.01969% | 0.01969% | 0.01969% | 1 | 0.0003819% | 70% | 70% | 70%
Louisiana | Calcasieu | Dodecylbenzenesulfonic acid, monoethanolamine salt | 26836-07-7 | 1 | 0.005893% | 0.01223% | 0.01223% | 0.01223% | 1 | 0.0003819% | 13% | 13% | 13%
Louisiana | Calcasieu | Ethanolamine | 141-43-5 | 1 | 0.005893% | 0.0021% | 0.0021% | 0.0021% | 1 | 0.0003819% | 7% | 7% | 7%
Louisiana | Calcasieu | Fuels, diesel, no. 2 | 68476-34-6 | 1 | 0.005893% | 0.08475% | 0.08475% | 0.08475% | 1 | 0.0003819% | 70% | 70% | 70%
Louisiana | Calcasieu | Guar gum | 9000-30-0 | 1 | 0.005893% | 0.411% | 0.411% | 0.411% | 1 | 0.0003819% | 40% | 40% | 40%
Louisiana | Calcasieu | Isotridecanol, ethoxylated | 9043-30-5 | 1 | 0.005893% | 0.0047% | 0.0047% | 0.0047% | 1 | 0.0003819% | 5% | 5% | 5%
Louisiana | Calcasieu | Methanol | 67-56-1 | 1 | 0.005893% | 0.05955% | 0.05955% | 0.05955% | 3 | 0.001146% | 30% | 30% | 57%
Louisiana | Calcasieu | Nonyl phenol ethoxylate | 9016-45-9 | 1 | 0.005893% | 0.00797% | 0.00797% | 0.00797% | 1 | 0.0003819% | 10% | 10% | 10%
Louisiana | Calcasieu | Pluronic F-127 | 9003-11-6 | 1 | 0.005893% | 0.02821% | 0.02821% | 0.02821% | 1 | 0.0003819% | 30% | 30% | 30%
Louisiana | Calcasieu | Polyethylene glycol | 25322-68-3 | 1 | 0.005893% | 0.00394% | 0.00394% | 0.00394% | 1 | 0.0003819% | 70% | 70% | 70%
Louisiana | Calcasieu | Tetrakis(hydroxymethyl)phosphonium sulfate | 55566-30-8 | 1 | 0.005893% | 0.00614% | 0.00614% | 0.00614% | 1 | 0.0003819% | 100% | 100% | 100%
Louisiana | Calcasieu | Trimethyl borate | 121-43-7 | 1 | 0.005893% | 0.00344% | 0.00344% | 0.00344% | 1 | 0.0003819% | 30% | 30% | 30%
Louisiana | Calcasieu | Water | 7732-18-5 | 1 | 0.005893% | 0.04792% | 0.04792% | 0.04792% | 1 | 0.0003819% | 50% | 50% | 50%
Louisiana | Calcasieu | White mineral oil, petroleum | 8042-47-5 | 1 | 0.005893% | 0.05708% | 0.05708% | 0.05708% | 1 | 0.0003819% | 100% | 100% | 100%
Louisiana | Caldwell | Potassium chloride | 7447-40-7 | 1 | 0.005893% | 5% | 5% | 5% | 1 | 0.0003819% | 100% | 100% | 100%
Louisiana | County Uncertain | Distillates, petroleum, hydrotreated light | 64742-47-8 | 60 | 0.3536% | 0.02777% | 0.0197% | 0.3627% | 85 | 0.03246% | 26% | 0.26% | 55%
Louisiana | County Uncertain | Isopropanol | 67-63-0 | 54 | 0.3182% | 0.5753% | 5.455e-05% | 0.5753% | 108 | 0.04124% | 10% | 0.1% | 30%
Louisiana | County Uncertain | Methanol | 67-56-1 | 54 | 0.3182% | 0.5485% | 0.0006825% | 0.5485% | 54 | 0.02062% | 30% | 0.02% | 30%
Louisiana | County Uncertain | Sodium hydroxide | 1310-73-2 | 53 | 0.3124% | 0.00453% | 0.003838% | 0.01401% | 98 | 0.03742% | 4% | 1.9% | 30%
Louisiana | County Uncertain | 2-Butoxyethanol | 111-76-2 | 52 | 0.3065% | 0.02673% | 0.0001604% | 0.02673% | 61 | 0.02329% | 10% | 0.0025% | 10%
Louisiana | County Uncertain | Alkylaryl sulphonic acid | 27176-87-0 | 52 | 0.3065% | 0.01337% | 1e-06% | 0.01337% | 54 | 0.02062% | 5% | 0.05% | 5%
Louisiana | County Uncertain | Hydrochloric acid | 7647-01-0 | 51 | 0.3006% | 38.98% | 0.0545% | 38.98% | 51 | 0.01948% | 36% | 22.5% | 36.5%
Louisiana | County Uncertain | Naphthalene | 91-20-3 | 48 | 0.2829% | 0.01828% | 0.001249% | 0.01828% | 48 | 0.01833% | 1% | 1% | 1%
Louisiana | County Uncertain | Benzyl chloride | 100-44-7 | 46 | 0.2711% | 0.01828% | 0.01824% | 0.01828% | 47 | 0.01795% | 1% | 1% | 1%
Louisiana | County Uncertain | Formamide | 75-12-7 | 46 | 0.2711% | 0.5485% | 0.5485% | 0.5485% | 46 | 0.01757% | 30% | 30% | 30%
Louisiana | County Uncertain | Nonoxynolá | 26027-38-3 | 46 | 0.2711% | 0.1829% | 0.1826% | 0.1829% | 46 | 0.01757% | 10% | 10% | 10%
Louisiana | County Uncertain | Propargyl alcohol | 107-19-7 | 46 | 0.2711% | 0.09142% | 0.09126% | 0.09142% | 46 | 0.01757% | 5% | 5% | 5%
Louisiana | County Uncertain | Solvent naphtha, petroleum, heavy arom. | 64742-94-5 | 46 | 0.2711% | 0.09142% | 0.09126% | 0.09142% | 46 | 0.01757% | 5% | 5% | 5%
Louisiana | County Uncertain | Tetrahydro-3,5-dimethyl,2H-1,3,5-thiadiazine-2-thione | 533-74-4 | 46 | 0.2711% | 0.00417% | 0.00416% | 0.00417% | 46 | 0.01757% | 24% | 24% | 24%
Louisiana | County Uncertain | Ethylenediaminetetraacetic acid tetrasodium salt hydrate | 64-02-8 | 45 | 0.2652% | 0.08286% | 0.08286% | 0.08286% | 45 | 0.01718% | 41% | 41% | 41%
Louisiana | County Uncertain | Glycine, N,N-bis(carboxymethyl)-, trisodium salt | 5064-31-3 | 45 | 0.2652% | 0.00404% | 0.00404% | 0.00404% | 45 | 0.01718% | 2% | 2% | 2%
Louisiana | County Uncertain | Oils, pine | 8002-09-3 | 45 | 0.2652% | 0.09142% | 0.09124% | 0.09142% | 45 | 0.01718% | 5% | 5% | 5%
Louisiana | County Uncertain | Ethylene glycol | 107-21-1 | 27 | 0.1591% | 0.00269% | 4.8e-05% | 0.00539% | 27 | 0.01031% | 5% | 0.3% | 10%
Louisiana | County Uncertain | Quartz | 14808-60-7 | 27 | 0.1591% | 0.00452% | 0.000988% | 0.01574% | 33 | 0.0126% | 2% | 0.02% | 5%
Louisiana | County Uncertain | Guar gum | 9000-30-0 | 26 | 0.1532% | 0.2244% | 0.03121% | 0.3573% | 26 | 0.009929% | 50% | 0.5% | 60%
Louisiana | County Uncertain | Ethoxylated propoxylated C12-14 alcohols | 68439-51-0 | 20 | 0.1179% | 0.00741% | 0.001202% | 0.01166% | 20 | 0.007638% | 2% | 0.02% | 2%
Louisiana | County Uncertain | Peroxydisulfuric acid, diammonium salt | 7727-54-0 | 18 | 0.1061% | 1.905% | 0.0001513% | 1.917% | 19 | 0.007256% | 99% | 0.95% | 99.1%
Louisiana | County Uncertain | Potassium hydroxide | 1310-58-3 | 14 | 0.08251% | 0.00995% | 0.0005145% | 0.03734% | 20 | 0.007638% | 12% | 5% | 20%
Louisiana | County Uncertain | tert-Butyl Hydroperoxide (70% Solution in Water) | 75-91-2 | 13 | 0.07661% | 0.00362% | 0.003084% | 0.003694% | 13 | 0.004964% | 15% | 15% | 15%
Louisiana | County Uncertain | Acetic acid | 64-19-7 | 12 | 0.07072% | 0% | 0% | 0.002047% | 12 | 0.004583% | 15.45% | 0.9% | 90%
Louisiana | County Uncertain | Methenamine | 100-97-0 | 12 | 0.07072% | 0.02179% | 0.004107% | 0.2249% | 13 | 0.004964% | 2% | 0.005% | 2%
Louisiana | County Uncertain | Carbonic acid, dipotassium salt | 584-08-7 | 10 | 0.05893% | 0.04285% | 0.005657% | 0.06855% | 10 | 0.003819% | 48% | 48% | 60%
Louisiana | County Uncertain | Sulfuric acid | 7664-93-9 | 8 | 0.04715% | 0% | 0% | 0% | 10 | 0.003819% | 0.00014% | 0.00014% | 0.01%
Louisiana | County Uncertain | N,N-Dimethylformamide | 68-12-2 | 7 | 0.04125% | 1.8e-05% | 1.6e-05% | 0.000161% | 7 | 0.002673% | 0.1% | 0.1% | 0.1%
Louisiana | County Uncertain | Phenolic resin | 9003-35-4 | 7 | 0.04125% | 0.03207% | 0.02285% | 0.4874% | 8 | 0.003055% | 0.03% | 0.03% | 5%
Louisiana | County Uncertain | Sodium chloride | 7647-14-5 | 7 | 0.04125% | 0.01375% | 0.00691% | 0.06538% | 7 | 0.002673% | 30% | 30% | 30%
Louisiana | County Uncertain | Sodium chlorite | 7758-19-2 | 7 | 0.04125% | 0.00458% | 0.0023% | 0.0218% | 7 | 0.002673% | 10% | 10% | 10%
Louisiana | County Uncertain | Ammonium acetate | 631-61-8 | 6 | 0.03536% | 0.0003% | 0% | 0.01173% | 6 | 0.002291% | 100% | 6% | 100%
Louisiana | County Uncertain | Boric acid | 10043-35-3 | 6 | 0.03536% | 0.004735% | 0.0017% | 0.01172% | 6 | 0.002291% | 15% | 15% | 15%
Louisiana | County Uncertain | Diethylene glycol | 111-46-6 | 6 | 0.03536% | 2e-06% | 2e-06% | 2e-06% | 6 | 0.002291% | 0.01% | 0.01% | 0.01%
Louisiana | County Uncertain | Ethanol | 64-17-5 | 6 | 0.03536% | 0.03861% | 0.001932% | 0.04652% | 6 | 0.002291% | 60% | 60% | 60%
Louisiana | County Uncertain | Potassium metaborate | 13709-94-9 | 6 | 0.03536% | 0.01096% | 0.005565% | 0.03379% | 6 | 0.002291% | 60% | 60% | 60%
Louisiana | County Uncertain | Sodium metaborate tetrahydrate | 10555-76-7 | 6 | 0.03536% | 0.0079% | 0.002832% | 0.01954% | 6 | 0.002291% | 25% | 25% | 25%
Louisiana | County Uncertain | Citric acid | 77-92-9 | 5 | 0.02947% | 7.2e-05% | 6.16e-05% | 0.0005354% | 5 | 0.001909% | 0.55% | 0.55% | 0.55%
Louisiana | County Uncertain | Formaldehyde, polymer with N1-(2-aminoethyl)-1,2-ethanediamine, benzylated | 70750-07-1 | 5 | 0.02947% | 0.03022% | 0.02945% | 0.0349% | 5 | 0.001909% | 0.6% | 0.6% | 0.6%
Louisiana | County Uncertain | Formic acid | 64-18-6 | 5 | 0.02947% | 0.000255% | 0.000217% | 0.002567% | 5 | 0.001909% | 0.85% | 0.85% | 0.85%
Louisiana | County Uncertain | Naphtha, petroleum, hydrotreated heavy | 64742-48-9 | 5 | 0.02947% | 0.3011% | 0.1834% | 0.3798% | 5 | 0.001909% | 60% | 60% | 60%
Louisiana | County Uncertain | Tri-n-butyl tetradecyl phosphonium chloride | 81741-28-8 | 5 | 0.02947% | 0.00062% | 9.6e-05% | 0.001902% | 5 | 0.001909% | 10% | 10% | 10%
Louisiana | County Uncertain | 1,2,4-Trimethylbenzene | 95-63-6 | 4 | 0.02357% | 5e-06% | 0% | 0.000605% | 4 | 0.001528% | 1% | 1% | 1%
Louisiana | County Uncertain | Sodium thiosulfate | 7772-98-7 | 4 | 0.02357% | 0.07579% | 0% | 0.183% | 4 | 0.001528% | 60% | 60% | 60%
Louisiana | County Uncertain | Terpenes and Terpenoids, sweet orange-oil | 68647-72-3 | 4 | 0.02357% | 0.00336% | 0.0009745% | 0.003875% | 4 | 0.001528% | 5% | 5% | 5%
Louisiana | County Uncertain | Tetrakis(hydroxymethyl)phosphonium sulfate | 55566-30-8 | 4 | 0.02357% | 0.004687% | 0.004478% | 0.005336% | 4 | 0.001528% | 0.22% | 0.22% | 0.22%
Louisiana | County Uncertain | Sodium persulfate | 7775-27-1 | 3 | 0.01768% | 0.00095% | 9.5e-05% | 0.001859% | 3 | 0.001146% | 100% | 100% | 100%
Louisiana | County Uncertain | Acetone | 67-64-1 | 2 | 0.01179% | 1.5e-05% | 1.5e-06% | 2.85e-05% | 2 | 0.0007638% | 10% | 10% | 10%
Louisiana | County Uncertain | Benzene, C10-16-alkyl derivs. | 68648-87-3 | 2 | 0.01179% | 0% | 0% | 0% | 2 | 0.0007638% | 0.04% | 0.04% | 0.04%
Louisiana | County Uncertain | Formalin | 50-00-0 | 2 | 0.01179% | 3.5e-05% | 3.05e-05% | 3.95e-05% | 2 | 0.0007638% | 10% | 10% | 10%
Louisiana | County Uncertain | Glutaraldehyde | 111-30-8 | 2 | 0.01179% | 0.00238% | 0.000328% | 0.004432% | 2 | 0.0007638% | 15.02% | 1.531% | 28.5%
Louisiana | County Uncertain | Poly(oxy-1,2-ethanediyl)-nonylphenyl-hydroxy (mixture) | 127087-87-0 | 2 | 0.01179% | 0.001785% | 0.0001785% | 0.003392% | 2 | 0.0007638% | 5% | 5% | 5%
Louisiana | County Uncertain | Sulfur dioxide | 7446-09-5 | 2 | 0.01179% | 0% | 0% | 0% | 4 | 0.001528% | 0% | 0% | 0%
Louisiana | County Uncertain | Tetramethylammonium chloride | 75-57-0 | 2 | 0.01179% | 0% | 0% | 0% | 2 | 0.0007638% | 50% | 50% | 50%
Louisiana | County Uncertain | Zirconium, acetate lactate oxo ammonium complexes | 68909-34-2 | 2 | 0.01179% | 0.004115% | 0.003661% | 0.00457% | 2 | 0.0007638% | 60% | 60% | 60%
Louisiana | County Uncertain | 1-Benzylquinolinium chloride | 15619-48-4 | 1 | 0.005893% | 0.00035% | 0.00035% | 0.00035% | 1 | 0.0003819% | 10% | 10% | 10%
Louisiana | County Uncertain | Ammonium chloride | 12125-02-9 | 1 | 0.005893% | 0.0018% | 0.0018% | 0.0018% | 1 | 0.0003819% | 30% | 30% | 30%
Louisiana | County Uncertain | Boron sodium oxide | 1330-43-4 | 1 | 0.005893% | 0.00624% | 0.00624% | 0.00624% | 1 | 0.0003819% | 0.04423% | 0.04423% | 0.04423%
Louisiana | County Uncertain | Choline chloride | 67-48-1 | 1 | 0.005893% | 0.0197% | 0.0197% | 0.0197% | 1 | 0.0003819% | 0.1396% | 0.1396% | 0.1396%
Louisiana | County Uncertain | Hemicellulase enzyme | 9012-54-8 | 1 | 0.005893% | 1e-05% | 1e-05% | 1e-05% | 1 | 0.0003819% | 15% | 15% | 15%
Louisiana | County Uncertain | Nitrogen, liquid | 7727-37-9 | 1 | 0.005893% | 30% | 30% | 30% | 1 | 0.0003819% | 100% | 100% | 100%
Louisiana | County Uncertain | Potassium chloride | 7447-40-7 | 1 | 0.005893% | 0.0093% | 0.0093% | 0.0093% | 1 | 0.0003819% | 100% | 100% | 100%
Louisiana | County Uncertain | Quaternary ammonium compounds, (oxydi-2,1-ethanediyl)bis[coco alkyldimethyl, dichlorides | 68607-28-3 | 1 | 0.005893% | 3e-05% | 3e-05% | 3e-05% | 1 | 0.0003819% | 10% | 10% | 10%
Louisiana | County Uncertain | Sodium bromate | 7789-38-0 | 1 | 0.005893% | 0.00326% | 0.00326% | 0.00326% | 1 | 0.0003819% | 0.02311% | 0.02311% | 0.02311%
Louisiana | De Soto | Distillates, petroleum, hydrotreated light | 64742-47-8 | 376 | 2.216% | 0.0309% | 0.01124% | 0.3076% | 449 | 0.1715% | 30% | 0.4% | 100%
Louisiana | De Soto | Methanol | 67-56-1 | 296 | 1.744% | 0.00032% | 0% | 0.008255% | 501 | 0.1913% | 30% | 5% | 80%
Louisiana | De Soto | Hydrochloric acid | 7647-01-0 | 251 | 1.479% | 0.01239% | 0.004625% | 0.3723% | 261 | 0.09967% | 15% | 15% | 38.61%
Louisiana | De Soto | Sodium hydroxide | 1310-73-2 | 240 | 1.414% | 0.01224% | 5.75e-05% | 0.0954% | 261 | 0.09967% | 30% | 0.3911% | 51.5%
Louisiana | De Soto | Water | 7732-18-5 | 234 | 1.379% | 0.06472% | 0.0228% | 0.331% | 486 | 0.1856% | 85% | 15% | 94.5%
Louisiana | De Soto | Isopropanol | 67-63-0 | 231 | 1.361% | 0.00024% | 0% | 0.001485% | 320 | 0.1222% | 10% | 5% | 30%
Louisiana | De Soto | Glutaraldehyde | 111-30-8 | 222 | 1.308% | 0.00218% | 0% | 0.01027% | 263 | 0.1004% | 27% | 0.08142% | 45%
Louisiana | De Soto | Ethanol | 64-17-5 | 219 | 1.291% | 0.00074% | 0% | 0.03768% | 231 | 0.08822% | 5% | 1% | 60%
Louisiana | De Soto | Quartz | 14808-60-7 | 199 | 1.173% | 0.00366% | 0% | 11.01% | 240 | 0.09165% | 2% | 0.2% | 93.95%
Louisiana | De Soto | Guar gum | 9000-30-0 | 195 | 1.149% | 0.201% | 0.01558% | 0.3659% | 198 | 0.07561% | 60% | 50% | 100%
Louisiana | De Soto | Sodium chloride | 7647-14-5 | 189 | 1.114% | 0.00567% | 0.001148% | 0.06758% | 215 | 0.0821% | 30% | 5% | 30%
Louisiana | De Soto | Formic acid | 64-18-6 | 174 | 1.025% | 0.000835% | 7e-05% | 0.005611% | 249 | 0.09509% | 85% | 0.4022% | 100%
Louisiana | De Soto | Tri-n-butyl tetradecyl phosphonium chloride | 81741-28-8 | 155 | 0.9135% | 0.00208% | 0% | 0.004972% | 156 | 0.05957% | 10% | 5% | 10%
Louisiana | De Soto | Potassium hydroxide | 1310-58-3 | 153 | 0.9017% | 0.00123% | 0% | 0.01926% | 173 | 0.06607% | 5% | 5% | 30%
Louisiana | De Soto | Sodium chlorite | 7758-19-2 | 152 | 0.8958% | 0.00173% | 0.0003765% | 0.01201% | 162 | 0.06187% | 10% | 5% | 15%
Louisiana | De Soto | Ethylene glycol | 107-21-1 | 150 | 0.884% | 0.01265% | 0% | 0.04684% | 165 | 0.06301% | 30% | 0.2968% | 60%
Louisiana | De Soto | Acetic acid | 64-19-7 | 144 | 0.8487% | 0.0002% | 0% | 0.004487% | 146 | 0.05575% | 60% | 30% | 60%
Louisiana | De Soto | Peroxydisulfuric acid, diammonium salt | 7727-54-0 | 140 | 0.8251% | 0.00068% | 0% | 0.04339% | 208 | 0.07943% | 98% | 0.98% | 100%
Louisiana | De Soto | Propargyl alcohol | 107-19-7 | 133 | 0.7838% | 7e-05% | 0% | 0.000286% | 135 | 0.05155% | 5% | 5% | 10%
Louisiana | De Soto | Quaternary ammonium compounds, benzyl-C12-16-alkyldimethyl, chlorides | 68424-85-1 | 129 | 0.7603% | 0.00161% | 0% | 0.00218% | 129 | 0.04926% | 10% | 5.5% | 10%
Louisiana | De Soto | Sodium bromate | 7789-38-0 | 127 | 0.7485% | 0.0089% | 0% | 0.1181% | 127 | 0.0485% | 100% | 0.02284% | 100%
Louisiana | De Soto | Boron sodium oxide | 1330-43-4 | 120 | 0.7072% | 0.00213% | 0% | 0.008008% | 120 | 0.04583% | 5% | 0.03469% | 25%
Louisiana | De Soto | Methenamine | 100-97-0 | 101 | 0.5952% | 0.05231% | 0.00062% | 0.2049% | 102 | 0.03895% | 2% | 0.01% | 2%
Louisiana | De Soto | Choline chloride | 67-48-1 | 99 | 0.5835% | 0.06044% | 0.01878% | 0.09745% | 100 | 0.03819% | 70% | 0.1484% | 100%
Louisiana | De Soto | Potassium metaborate | 13709-94-9 | 89 | 0.5245% | 0.00791% | 0% | 0.03698% | 90 | 0.03437% | 60% | 60% | 60%
Louisiana | De Soto | Naphthalene | 91-20-3 | 87 | 0.5127% | 1e-05% | 0% | 0.001725% | 87 | 0.03322% | 1% | 1% | 5%
Louisiana | De Soto | Solvent naphtha, petroleum, heavy arom. | 64742-94-5 | 81 | 0.4774% | 5e-05% | 0% | 0.00526% | 81 | 0.03093% | 5% | 5% | 30%
Louisiana | De Soto | Benzyl chloride | 100-44-7 | 75 | 0.442% | 1e-05% | 0% | 3.3e-05% | 75 | 0.02864% | 1% | 1% | 1%
Louisiana | De Soto | Sodium persulfate | 7775-27-1 | 74 | 0.4361% | 0.00065% | 0% | 0.02938% | 74 | 0.02826% | 100% | 100% | 100%
Louisiana | De Soto | Ethoxylated propoxylated C12-14 alcohols | 68439-51-0 | 71 | 0.4184% | 0.00869% | 0.001935% | 0.01215% | 71 | 0.02711% | 2% | 2% | 2%
Louisiana | De Soto | Citric acid | 77-92-9 | 68 | 0.4008% | 0.00011% | 5e-05% | 0.000653% | 75 | 0.02864% | 30% | 30% | 50%
Louisiana | De Soto | Phenolic resin | 9003-35-4 | 65 | 0.3831% | 0.2545% | 0.02952% | 0.5093% | 65 | 0.02482% | 5% | 3% | 5%
Louisiana | De Soto | Ammonium acetate | 631-61-8 | 63 | 0.3713% | 0.001% | 0% | 0.01413% | 63 | 0.02406% | 100% | 100% | 100%
Louisiana | De Soto | Sodium erythorbate | 6381-77-7 | 61 | 0.3595% | 0.00063% | 2e-05% | 0.00128% | 61 | 0.02329% | 100% | 0.00026% | 100%
Louisiana | De Soto | 1-(1-Naphthylmethyl)quinolinium chloride | 65322-65-8 | 59 | 0.3477% | 0.00025% | 0.000109% | 0.00396% | 59 | 0.02253% | 40% | 0.01504% | 40%
Louisiana | De Soto | Carbonic acid, dipotassium salt | 584-08-7 | 54 | 0.3182% | 0.00505% | 0% | 0.05248% | 54 | 0.02062% | 60% | 45% | 60%
Louisiana | De Soto | Formamide | 75-12-7 | 54 | 0.3182% | 0.00021% | 0% | 0.00096% | 54 | 0.02062% | 30% | 30% | 30%
Louisiana | De Soto | Nonoxynolá | 26027-38-3 | 54 | 0.3182% | 7e-05% | 0% | 0.000321% | 54 | 0.02062% | 10% | 10% | 10%
Louisiana | De Soto | tert-Butyl Hydroperoxide (70% Solution in Water) | 75-91-2 | 54 | 0.3182% | 0.000455% | 0% | 0.00152% | 55 | 0.021% | 10% | 8.5% | 70%
Louisiana | De Soto | Oils, pine | 8002-09-3 | 52 | 0.3065% | 3e-05% | 0% | 0.0001635% | 52 | 0.01986% | 5% | 5% | 5%
Louisiana | De Soto | Boric acid | 10043-35-3 | 51 | 0.3006% | 0.0481% | 0.00097% | 0.09402% | 51 | 0.01948% | 60% | 15% | 60%
Louisiana | De Soto | Didecyl dimethyl ammonium chloride | 7173-51-5 | 50 | 0.2947% | 0% | 0% | 0.001501% | 50 | 0.01909% | 8% | 8% | 10%
Louisiana | De Soto | Naphtha, petroleum, hydrotreated heavy | 64742-48-9 | 50 | 0.2947% | 0.177% | 0.009866% | 0.4111% | 50 | 0.01909% | 60% | 60% | 60%
Louisiana | De Soto | Benzylhexadecyldimethylammonium chloride | 122-18-9 | 48 | 0.2829% | 0.00023% | 0.00019% | 0.0002365% | 48 | 0.01833% | 1.25% | 1.25% | 1.25%
Louisiana | De Soto | Tetradecyl dimethyl benzyl ammonium chloride | 139-08-2 | 48 | 0.2829% | 0.00045% | 0.0003735% | 0.0004765% | 48 | 0.01833% | 2.5% | 2.5% | 2.5%
Louisiana | De Soto | 1-Benzylquinolinium chloride | 15619-48-4 | 47 | 0.277% | 8e-05% | 3.3e-05% | 0.00023% | 47 | 0.01795% | 10% | 10% | 10%
Louisiana | De Soto | Tetrakis(hydroxymethyl)phosphonium sulfate | 55566-30-8 | 42 | 0.2475% | 0% | 0% | 0.003781% | 55 | 0.021% | 60% | 27.6% | 60%
Louisiana | De Soto | Terpenes and Terpenoids, sweet orange-oil | 68647-72-3 | 38 | 0.224% | 0.00043% | 0% | 0.004017% | 38 | 0.01451% | 5% | 5% | 5%
Louisiana | De Soto | Quaternary ammonium compounds, benzyl-C12-18-alkyldimethyl, chlorides | 68391-01-5 | 36 | 0.2122% | 0.001845% | 0.0009825% | 0.05742% | 36 | 0.01375% | 10% | 10% | 40%
Louisiana | De Soto | Diatomaceous earth, calcined | 91053-39-3 | 31 | 0.1827% | 0% | 0% | 0.007445% | 31 | 0.01184% | 100% | 100% | 100%
Louisiana | De Soto | 1,2,4-Trimethylbenzene | 95-63-6 | 30 | 0.1768% | 2e-05% | 0% | 0.000235% | 30 | 0.01146% | 1% | 1% | 1%
Louisiana | De Soto | 2-Butoxyethanol | 111-76-2 | 30 | 0.1768% | 1e-05% | 0% | 0.008441% | 36 | 0.01375% | 10% | 0.25% | 60%
Louisiana | De Soto | Raffinates, petroleum, sorption process | 64741-85-1 | 30 | 0.1768% | 0.07421% | 0.03987% | 0.1055% | 30 | 0.01146% | 80% | 80% | 80%
Louisiana | De Soto | Aminotrimethylene phosphonic acid | 6419-19-8 | 28 | 0.165% | 0% | 0% | 0.002257% | 28 | 0.01069% | 30% | 30% | 30%
Louisiana | De Soto | Poly(oxy-1,2-ethanediyl)-nonylphenyl-hydroxy (mixture) | 127087-87-0 | 28 | 0.165% | 0.000285% | 0% | 0.001231% | 28 | 0.01069% | 5% | 5% | 10%
Louisiana | De Soto | Ammonium chloride | 12125-02-9 | 27 | 0.1591% | 0.00228% | 3.3e-05% | 0.00734% | 27 | 0.01031% | 2% | 2% | 27%
Louisiana | De Soto | Alkyl* dimethyl ethylbenzyl ammonium chloride *(50%C12, 30%C14, 17%C16, 3%C18) | 85409-23-0 | 26 | 0.1532% | 0.001825% | 0.00135% | 0.002285% | 26 | 0.009929% | 10% | 10% | 10%
Louisiana | De Soto | Phosphonic acid | 13598-36-2 | 25 | 0.1473% | 0% | 0% | 13.2% | 26 | 0.009929% | 1% | 1% | 1%
Louisiana | De Soto | Adipic acid | 124-04-9 | 24 | 0.1414% | 0% | 0% | 0% | 24 | 0.009165% | 5% | 5% | 5%
Louisiana | De Soto | 1-(Phenylmethyl)pyridinium Et Me derivs., chlorides | 68909-18-2 | 23 | 0.1355% | 0.01891% | 0.01854% | 0.1766% | 23 | 0.008783% | 20% | 20% | 20%
Louisiana | De Soto | Copolymer of acrylamide and sodium acrylate | 25987-30-8 | 23 | 0.1355% | 0.04176% | 0.000788% | 0.05246% | 23 | 0.008783% | 40% | 40% | 40%
Louisiana | De Soto | Triethanolamine | 102-71-6 | 22 | 0.1297% | 0% | 0% | 0% | 22 | 0.008401% | 65% | 65% | 65%
Louisiana | De Soto | Zirconium, acetate lactate oxo ammonium complexes | 68909-34-2 | 20 | 0.1179% | 0.006345% | 5.13e-05% | 0.01803% | 20 | 0.007638% | 60% | 0.6% | 60%
Louisiana | De Soto | Chloride | 16887-00-6 | 19 | 0.112% | 0% | 0% | 0% | 19 | 0.007256% | 30% | 27.03% | 30%
Louisiana | De Soto | Sulfamic acid | 5329-14-6 | 19 | 0.112% | 0% | 0% | 0% | 19 | 0.007256% | 15% | 13.51% | 15%
Louisiana | De Soto | Sodium thiosulfate | 7772-98-7 | 18 | 0.1061% | 0.04849% | 0.005591% | 0.1448% | 18 | 0.006874% | 45% | 0.7795% | 60%
Louisiana | De Soto | Sodium tetraborate decahydrate | 1303-96-4 | 17 | 0.1002% | 0.00409% | 0.000136% | 0.008142% | 17 | 0.006492% | 30% | 30% | 30%
Louisiana | De Soto | White mineral oil, petroleum | 8042-47-5 | 17 | 0.1002% | 0.01478% | 0.002466% | 0.02127% | 17 | 0.006492% | 100% | 72.98% | 100%
Louisiana | De Soto | Solvent naphtha, petroleum, heavy aliph. | 64742-96-7 | 16 | 0.0943% | 0.07078% | 0.001857% | 0.2164% | 16 | 0.00611% | 65% | 15% | 65%
Louisiana | De Soto | Alkenes, C>10 .alpha.- | 64743-02-8 | 14 | 0.08251% | 5e-05% | 3.65e-05% | 0.00041% | 14 | 0.005346% | 5% | 5% | 5%
Louisiana | De Soto | Ethoxylated C14-15 alcohols | 68951-67-7 | 14 | 0.08251% | 0.000285% | 0.000216% | 0.00248% | 14 | 0.005346% | 30% | 30% | 30%
Louisiana | De Soto | Thiourea polymer | 68527-49-1 | 14 | 0.08251% | 0.000285% | 0.000216% | 0.00248% | 14 | 0.005346% | 30% | 30% | 30%
Louisiana | De Soto | Ulexite | 1319-33-1 | 13 | 0.07661% | 0.05254% | 0.01966% | 0.08787% | 13 | 0.004964% | 60% | 60% | 60%
Louisiana | De Soto | Benzyldimethyldodecylammonium chloride | 139-07-1 | 11 | 0.06483% | 0.00134% | 0.00107% | 0.00144% | 11 | 0.004201% | 7.5% | 7.5% | 7.5%
Louisiana | De Soto | Calcium hydroxide | 1305-62-0 | 11 | 0.06483% | 0% | 0% | 0.00012% | 11 | 0.004201% | 10% | 6% | 10%
Louisiana | De Soto | Calcium peroxide | 1305-79-9 | 11 | 0.06483% | 0% | 0% | 0.00049% | 11 | 0.004201% | 30% | 19% | 30%
Louisiana | De Soto | N,N-Dimethylformamide | 68-12-2 | 11 | 0.06483% | 0.00013% | 8.5e-06% | 0.00124% | 11 | 0.004201% | 10% | 5.05% | 30%
Louisiana | De Soto | Potassium chloride | 7447-40-7 | 11 | 0.06483% | 0% | 0% | 0.000245% | 11 | 0.004201% | 10% | 10% | 10%
Louisiana | De Soto | Sodium perborate tetrahydrate | 10486-00-7 | 11 | 0.06483% | 0.00782% | 0.000345% | 0.00874% | 11 | 0.004201% | 100% | 100% | 100%
Louisiana | De Soto | 1-Propanol | 71-23-8 | 10 | 0.05893% | 0% | 0% | 0% | 10 | 0.003819% | 30% | 30% | 30%
Louisiana | De Soto | Calcium carbonate (Limestone) | 1317-65-3 | 10 | 0.05893% | 0% | 0% | 0% | 10 | 0.003819% | 10% | 10% | 10%
Louisiana | De Soto | Citrus terpenes | 94266-47-4 | 10 | 0.05893% | 0% | 0% | 0% | 10 | 0.003819% | 25% | 25% | 25%
Louisiana | De Soto | Distillates, petroleum, hydrotreated light paraffinic | 64742-55-8 | 10 | 0.05893% | 0.2913% | 0.1733% | 0.3305% | 10 | 0.003819% | 60% | 60% | 60%
Louisiana | De Soto | Alkylaryl sulphonic acid | 27176-87-0 | 8 | 0.04715% | 1e-05% | 0% | 1.3e-05% | 10 | 0.003819% | 5% | 2.277% | 5%
Louisiana | De Soto | Ethylenediaminetetraacetic acid tetrasodium salt hydrate | 64-02-8 | 7 | 0.04125% | 4e-05% | 2e-05% | 0.000218% | 7 | 0.002673% | 41% | 41% | 41%
Louisiana | De Soto | Glycine, N,N-bis(carboxymethyl)-, trisodium salt | 5064-31-3 | 7 | 0.04125% | 0% | 0% | 7e-06% | 7 | 0.002673% | 2% | 2% | 2%
Louisiana | De Soto | Synthetic organic polymer | 9051-89-2 | 7 | 0.04125% | 0% | 0% | 1e-05% | 7 | 0.002673% | 100% | 100% | 100%
Louisiana | De Soto | Acrylamide | 79-06-1 | 6 | 0.03536% | 0% | 0% | 1e-05% | 6 | 0.002291% | 0% | 0% | 1e-05%
Louisiana | De Soto | Sodium metaborate tetrahydrate | 10555-76-7 | 6 | 0.03536% | 0.001625% | 3.75e-05% | 0.00265% | 6 | 0.002291% | 25% | 25% | 25%
Louisiana | De Soto | 2,2-Dibromo-3-nitrilopropionamide | 10222-01-2 | 5 | 0.02947% | 0.00174% | 0.001296% | 0.004748% | 5 | 0.001909% | 100% | 36% | 100%
Louisiana | De Soto | Acrylic acid, with sodium-2-acrylamido-2-methyl-1-propanesulfonate and sodium phosphinate | 110224-99-2 | 5 | 0.02947% | 0.01252% | 0.01119% | 0.02189% | 5 | 0.001909% | 60% | 60% | 60%
Louisiana | De Soto | Sulfuric acid | 7664-93-9 | 5 | 0.02947% | 0% | 0% | 0.01507% | 7 | 0.002673% | 0.01% | 0.01% | 5%
Louisiana | De Soto | Tetramethylammonium chloride | 75-57-0 | 5 | 0.02947% | 0.00033% | 0% | 0.000922% | 5 | 0.001909% | 1% | 1% | 50%
Louisiana | De Soto | 1-Decanol | 112-30-1 | 4 | 0.02357% | 5e-05% | 2.45e-05% | 0.000832% | 4 | 0.001528% | 7% | 7% | 9.55%
Louisiana | De Soto | Acetic anhydride | 108-24-7 | 4 | 0.02357% | 0.003845% | 0.001093% | 0.006478% | 6 | 0.002291% | 30% | 30% | 30%
Louisiana | De Soto | Diethylene glycol | 111-46-6 | 4 | 0.02357% | 0.00074% | 9.9e-05% | 0.000871% | 5 | 0.001909% | 1% | 0.24% | 5%
Louisiana | De Soto | Formalin | 50-00-0 | 4 | 0.02357% | 2.5e-05% | 1e-05% | 4e-05% | 4 | 0.001528% | 5% | 4e-05% | 10%
Louisiana | De Soto | Magnesium oxide (MgO) | 1309-48-4 | 4 | 0.02357% | 0.0001075% | 2.825e-05% | 0.000157% | 4 | 0.001528% | 2% | 0.317% | 85.3%
Louisiana | De Soto | Poly-(oxy-1,2-ethanediyl)-alpha-undecyl-omega-hydroxy | 34398-01-1 | 4 | 0.02357% | 0% | 0% | 0% | 4 | 0.001528% | 0% | 0% | 0%
Louisiana | De Soto | Tetrahydro-3,5-dimethyl,2H-1,3,5-thiadiazine-2-thione | 533-74-4 | 4 | 0.02357% | 0.004185% | 0.003838% | 0.005671% | 4 | 0.001528% | 24% | 24% | 24%
Louisiana | De Soto | Trimethylamine quaternized polyepichlorohydrin | 51838-31-4 | 4 | 0.02357% | 0.02281% | 0.005792% | 0.2277% | 4 | 0.001528% | 60% | 60% | 60%
Louisiana | De Soto | 1-Octanol | 111-87-5 | 3 | 0.01768% | 5e-05% | 2.3e-05% | 5e-05% | 3 | 0.001146% | 7% | 7% | 7%
Louisiana | De Soto | 2-Ethylhexanol | 104-76-7 | 3 | 0.01768% | 1e-05% | 1e-06% | 2.8e-05% | 3 | 0.001146% | 5% | 5% | 5%
Louisiana | De Soto | Alcohols, C11-14-iso-, C13-rich, ethoxylated | 78330-21-9 | 3 | 0.01768% | 1e-05% | 1e-06% | 2.8e-05% | 3 | 0.001146% | 5% | 5% | 5%
Louisiana | De Soto | Hemicellulase enzyme | 9012-54-8 | 3 | 0.01768% | 6e-05% | 4.2e-05% | 0.000348% | 4 | 0.001528% | 15% | 6.5% | 15%
Louisiana | De Soto | Magnesium hydroxide | 1309-42-8 | 3 | 0.01768% | 0.00035% | 7.1e-05% | 0.000395% | 3 | 0.001146% | 5% | 0.545% | 5%
Louisiana | De Soto | Magnesium peroxide (Mg(O2)) | 14452-57-4 | 3 | 0.01768% | 0.00021% | 3.9e-05% | 0.000237% | 3 | 0.001146% | 3% | 0.327% | 3%
Louisiana | De Soto | Sodium iodide | 7681-82-5 | 3 | 0.01768% | 6e-05% | 6e-06% | 8.7e-05% | 3 | 0.001146% | 5% | 5% | 5%
Louisiana | De Soto | Sulfur dioxide | 7446-09-5 | 3 | 0.01768% | 0% | 0% | 0% | 5 | 0.001909% | 0% | 0% | 0%
Louisiana | De Soto | 1,2-Propylene glycol | 57-55-6 | 2 | 0.01179% | 0.00031% | 0.000265% | 0.000355% | 2 | 0.0007638% | 70% | 70% | 70%
Louisiana | De Soto | Acetone | 67-64-1 | 2 | 0.01179% | 4e-05% | 4e-05% | 4e-05% | 2 | 0.0007638% | 10% | 10% | 10%
Louisiana | De Soto | Acetophenone | 98-86-2 | 2 | 0.01179% | 2e-05% | 2e-05% | 2e-05% | 2 | 0.0007638% | 0.00018% | 0.00018% | 0.00018%
Louisiana | De Soto | Antimony potassium oxide | 29638-69-5 | 2 | 0.01179% | 0.00013% | 0.000112% | 0.000148% | 2 | 0.0007638% | 30% | 30% | 30%
Louisiana | De Soto | Benzene, C10-16-alkyl derivs. | 68648-87-3 | 2 | 0.01179% | 0% | 0% | 0% | 2 | 0.0007638% | 0.04% | 0.04% | 0.04%
Louisiana | De Soto | Cupric chloride dihydrate | 10125-13-0 | 2 | 0.01179% | 0.003985% | 0.003737% | 0.004233% | 2 | 0.0007638% | 13% | 13% | 13%
Louisiana | De Soto | Formaldehyde, polymer with N1-(2-aminoethyl)-1,2-ethanediamine, benzylated | 70750-07-1 | 2 | 0.01179% | 0.03001% | 0.02991% | 0.03012% | 2 | 0.0007638% | 30.3% | 3.57% | 57.03%
Louisiana | De Soto | Sodium dodecyl sulfate | 151-21-3 | 2 | 0.01179% | 0.02854% | 0.01139% | 0.04568% | 2 | 0.0007638% | 20% | 11% | 29%
Louisiana | De Soto | Alcohols, C12-14-secondary | 126950-60-5 | 1 | 0.005893% | 1e-05% | 1e-05% | 1e-05% | 1 | 0.0003819% | 5% | 5% | 5%
Louisiana | De Soto | Alcohols, C12-14-secondary, ethoxylated | 84133-50-6 | 1 | 0.005893% | 0.00014% | 0.00014% | 0.00014% | 1 | 0.0003819% | 100% | 100% | 100%
Louisiana | De Soto | Aluminum sulfate | 10043-01-3 | 1 | 0.005893% | 0.01577% | 0.01577% | 0.01577% | 1 | 0.0003819% | 10% | 10% | 10%
Louisiana | De Soto | Cinnamaldehyde (3-phenyl-2-propenal) | 104-55-2 | 1 | 0.005893% | 0.00097% | 0.00097% | 0.00097% | 1 | 0.0003819% | 10% | 10% | 10%
Louisiana | De Soto | Fats and Glyceridic oils, vegetable, hydrogenated | 68334-28-1 | 1 | 0.005893% | 0.08651% | 0.08651% | 0.08651% | 1 | 0.0003819% | 60% | 60% | 60%
Louisiana | De Soto | Formic acid, potassium salt | 590-29-4 | 1 | 0.005893% | 0.06969% | 0.06969% | 0.06969% | 1 | 0.0003819% | 50% | 50% | 50%
Louisiana | De Soto | Glassy calcium magnesium phosphate | 65997-17-3 | 1 | 0.005893% | 0.00504% | 0.00504% | 0.00504% | 1 | 0.0003819% | 100% | 100% | 100%
Louisiana | De Soto | Glycerin, natural | 56-81-5 | 1 | 0.005893% | 0.00455% | 0.00455% | 0.00455% | 1 | 0.0003819% | 25% | 25% | 25%
Louisiana | De Soto | Glycolic acid sodium salt | 2836-32-0 | 1 | 0.005893% | 1e-05% | 1e-05% | 1e-05% | 1 | 0.0003819% | 0.01% | 0.01% | 0.01%
Louisiana | De Soto | Nitrilotriacetic acid trisodium monohydrate | 18662-53-8 | 1 | 0.005893% | 0.00587% | 0.00587% | 0.00587% | 1 | 0.0003819% | 60% | 60% | 60%
Louisiana | De Soto | Nonyl phenol ethoxylate | 9016-45-9 | 1 | 0.005893% | 9e-05% | 9e-05% | 9e-05% | 1 | 0.0003819% | 10% | 10% | 10%
Louisiana | De Soto | Poly(oxy-1,2-ethanediyl), alpha-(nonylphenyl)-omega-hydroxy- , branched | 68412-54-4 | 1 | 0.005893% | 0.00084% | 0.00084% | 0.00084% | 1 | 0.0003819% | 13% | 13% | 13%
Louisiana | De Soto | Silica | 61790-53-2 | 1 | 0.005893% | 0.2352% | 0.2352% | 0.2352% | 1 | 0.0003819% | 100% | 100% | 100%
Louisiana | De Soto | Silica, amorphous precipitated | 67762-90-7 | 1 | 0.005893% | 0.00161% | 0.00161% | 0.00161% | 1 | 0.0003819% | 30% | 30% | 30%
Louisiana | De Soto | Tar bases, quinoline derivatives, benzyl chloride-quaternized | 72480-70-7 | 1 | 0.005893% | 0.00065% | 0.00065% | 0.00065% | 1 | 0.0003819% | 10% | 10% | 10%
Louisiana | East Feliciana | 1,2,4-Trimethylbenzene | 95-63-6 | 2 | 0.01179% | 0.00065% | 0.000569% | 0.000731% | 2 | 0.0007638% | 1% | 1% | 1%
Louisiana | East Feliciana | Acetic acid | 64-19-7 | 2 | 0.01179% | 0.00048% | 4.8e-05% | 0.000912% | 2 | 0.0007638% | 30% | 30% | 30%
Louisiana | East Feliciana | Ammonium acetate | 631-61-8 | 2 | 0.01179% | 0.001595% | 0.0001595% | 0.00303% | 2 | 0.0007638% | 100% | 100% | 100%
Louisiana | East Feliciana | Distillates, petroleum, hydrotreated light | 64742-47-8 | 2 | 0.01179% | 0.01168% | 0.01049% | 0.01286% | 2 | 0.0007638% | 30% | 30% | 30%
Louisiana | East Feliciana | Ethanol | 64-17-5 | 2 | 0.01179% | 0.03901% | 0.03424% | 0.04378% | 2 | 0.0007638% | 60% | 60% | 60%
Louisiana | East Feliciana | Hydrochloric acid | 7647-01-0 | 2 | 0.01179% | 0.06988% | 0.06301% | 0.07675% | 2 | 0.0007638% | 100% | 100% | 100%
Louisiana | East Feliciana | Naphtha, petroleum, hydrotreated heavy | 64742-48-9 | 2 | 0.01179% | 0.2668% | 0.234% | 0.2995% | 2 | 0.0007638% | 60% | 60% | 60%
Louisiana | East Feliciana | Naphthalene | 91-20-3 | 2 | 0.01179% | 0.00325% | 0.002854% | 0.003646% | 2 | 0.0007638% | 5% | 5% | 5%
Louisiana | East Feliciana | Poly(oxy-1,2-ethanediyl)-nonylphenyl-hydroxy (mixture) | 127087-87-0 | 2 | 0.01179% | 0.00325% | 0.002854% | 0.003646% | 2 | 0.0007638% | 5% | 5% | 5%
Louisiana | East Feliciana | Potassium hydroxide | 1310-58-3 | 2 | 0.01179% | 0.003035% | 0.001473% | 0.004596% | 2 | 0.0007638% | 5% | 5% | 5%
Louisiana | East Feliciana | Potassium metaborate | 13709-94-9 | 2 | 0.01179% | 0.03643% | 0.0177% | 0.05516% | 2 | 0.0007638% | 60% | 60% | 60%
Louisiana | East Feliciana | Sodium chloride | 7647-14-5 | 2 | 0.01179% | 0.01304% | 0.01217% | 0.01391% | 2 | 0.0007638% | 30% | 30% | 30%
Louisiana | East Feliciana | Sodium chlorite | 7758-19-2 | 2 | 0.01179% | 0.004345% | 0.004053% | 0.004638% | 2 | 0.0007638% | 10% | 10% | 10%
Louisiana | East Feliciana | Sodium hydroxide | 1310-73-2 | 2 | 0.01179% | 0.01023% | 0.001023% | 0.01944% | 2 | 0.0007638% | 30% | 30% | 30%
Louisiana | East Feliciana | Sodium persulfate | 7775-27-1 | 2 | 0.01179% | 0.00065% | 6.5e-05% | 0.001235% | 2 | 0.0007638% | 100% | 100% | 100%
Louisiana | East Feliciana | Solvent naphtha, petroleum, heavy arom. | 64742-94-5 | 2 | 0.01179% | 0.01951% | 0.01712% | 0.02189% | 3 | 0.001146% | 30% | 12% | 30%
Louisiana | East Feliciana | 1-Propanol | 71-23-8 | 1 | 0.005893% | 0.00674% | 0.00674% | 0.00674% | 1 | 0.0003819% | 30% | 30% | 30%
Louisiana | East Feliciana | Carbonic acid, dipotassium salt | 584-08-7 | 1 | 0.005893% | 0.03025% | 0.03025% | 0.03025% | 1 | 0.0003819% | 60% | 60% | 60%
Louisiana | East Feliciana | Disodium octaborate | 12008-41-2 | 1 | 0.005893% | 0% | 0% | 0% | 1 | 0.0003819% | 100% | 100% | 100%
Louisiana | East Feliciana | Glycerin, natural | 56-81-5 | 1 | 0.005893% | 0.00674% | 0.00674% | 0.00674% | 1 | 0.0003819% | 30% | 30% | 30%
Louisiana | East Feliciana | Guar gum | 9000-30-0 | 1 | 0.005893% | 0.2304% | 0.2304% | 0.2304% | 1 | 0.0003819% | 60% | 60% | 60%
Louisiana | East Feliciana | Isopropanol | 67-63-0 | 1 | 0.005893% | 0% | 0% | 0% | 1 | 0.0003819% | 60% | 60% | 60%
Louisiana | East Feliciana | Quartz | 14808-60-7 | 1 | 0.005893% | 0.00266% | 0.00266% | 0.00266% | 1 | 0.0003819% | 5% | 5% | 5%
Louisiana | East Feliciana | Sodium thiosulfate | 7772-98-7 | 1 | 0.005893% | 0.02903% | 0.02903% | 0.02903% | 1 | 0.0003819% | 60% | 60% | 60%
Louisiana | East Feliciana | Tetramethylammonium chloride | 75-57-0 | 1 | 0.005893% | 0% | 0% | 0% | 1 | 0.0003819% | 1% | 1% | 1%
Louisiana | East Feliciana | Zirconium,tetrakis[2-[bis(2-hydroxyethyl)amino-kN]ethanolato-kO]- | 101033-44-7 | 1 | 0.005893% | 0.02246% | 0.02246% | 0.02246% | 1 | 0.0003819% | 100% | 100% | 100%
Louisiana | Jackson | Guar gum | 9000-30-0 | 2 | 0.01179% | 0.693% | 0.3233% | 1.063% | 2 | 0.0007638% | 60% | 60% | 60%
Louisiana | Jackson | Isopropanol | 67-63-0 | 2 | 0.01179% | 0.1247% | 0.01691% | 0.2325% | 2 | 0.0007638% | 65% | 33.5% | 96.5%
Louisiana | Jackson | Naphtha, petroleum, hydrotreated heavy | 64742-48-9 | 2 | 0.01179% | 0.693% | 0.3233% | 1.063% | 2 | 0.0007638% | 60% | 60% | 60%
Louisiana | Jackson | Sodium chloride | 7647-14-5 | 2 | 0.01179% | 0.3042% | 0.1165% | 0.492% | 3 | 0.001146% | 30% | 30% | 30%
Louisiana | Jackson | Sodium chlorite | 7758-19-2 | 2 | 0.01179% | 0.08684% | 0.01114% | 0.1625% | 2 | 0.0007638% | 10% | 10% | 10%
Louisiana | Jackson | 1-Benzylquinolinium chloride | 15619-48-4 | 1 | 0.005893% | 0.00165% | 0.00165% | 0.00165% | 1 | 0.0003819% | 10% | 10% | 10%
Louisiana | Jackson | 1,2,4-Trimethylbenzene | 95-63-6 | 1 | 0.005893% | 0.00045% | 0.00045% | 0.00045% | 2 | 0.0007638% | 1% | 1% | 1%
Louisiana | Jackson | Distillates, petroleum, hydrotreated light | 64742-47-8 | 1 | 0.005893% | 0.01412% | 0.01412% | 0.01412% | 1 | 0.0003819% | 30% | 30% | 30%
Louisiana | Jackson | Ethanol | 64-17-5 | 1 | 0.005893% | 0.0271% | 0.0271% | 0.0271% | 2 | 0.0007638% | 60% | 60% | 60%
Louisiana | Jackson | Hydrochloric acid | 7647-01-0 | 1 | 0.005893% | 1.791% | 1.791% | 1.791% | 1 | 0.0003819% | 30% | 30% | 30%
Louisiana | Jackson | Methanol | 67-56-1 | 1 | 0.005893% | 0.00494% | 0.00494% | 0.00494% | 1 | 0.0003819% | 30% | 30% | 30%
Louisiana | Jackson | Naphthalene | 91-20-3 | 1 | 0.005893% | 0.00226% | 0.00226% | 0.00226% | 2 | 0.0007638% | 5% | 5% | 5%
Louisiana | Jackson | Poly(oxy-1,2-ethanediyl)-nonylphenyl-hydroxy (mixture) | 127087-87-0 | 1 | 0.005893% | 0.00226% | 0.00226% | 0.00226% | 2 | 0.0007638% | 5% | 5% | 5%
Louisiana | Jackson | Potassium hydroxide | 1310-58-3 | 1 | 0.005893% | 0.00291% | 0.00291% | 0.00291% | 1 | 0.0003819% | 5% | 5% | 5%
Louisiana | Jackson | Potassium metaborate | 13709-94-9 | 1 | 0.005893% | 0.0349% | 0.0349% | 0.0349% | 1 | 0.0003819% | 60% | 60% | 60%
Louisiana | Jackson | Quartz | 14808-60-7 | 1 | 0.005893% | 0.00402% | 0.00402% | 0.00402% | 1 | 0.0003819% | 5% | 5% | 5%
Louisiana | Jackson | Sodium hydroxide | 1310-73-2 | 1 | 0.005893% | 0.01698% | 0.01698% | 0.01698% | 1 | 0.0003819% | 30% | 30% | 30%
Louisiana | Jackson | Sodium persulfate | 7775-27-1 | 1 | 0.005893% | 0% | 0% | 0% | 1 | 0.0003819% | 100% | 100% | 100%
Louisiana | Jackson | Solvent naphtha, petroleum, heavy arom. | 64742-94-5 | 1 | 0.005893% | 0.01355% | 0.01355% | 0.01355% | 2 | 0.0007638% | 30% | 30% | 30%
Louisiana | Jackson | Tri-n-butyl tetradecyl phosphonium chloride | 81741-28-8 | 1 | 0.005893% | 0.00622% | 0.00622% | 0.00622% | 1 | 0.0003819% | 10% | 10% | 10%
Louisiana | Lincoln | Acetic acid | 64-19-7 | 2 | 0.01179% | 0.003615% | 0.002233% | 0.004997% | 2 | 0.0007638% | 30% | 30% | 30%
Louisiana | Lincoln | Ammonium acetate | 631-61-8 | 2 | 0.01179% | 0.01205% | 0.007433% | 0.01667% | 2 | 0.0007638% | 100% | 100% | 100%
Louisiana | Lincoln | Distillates, petroleum, hydrotreated light | 64742-47-8 | 2 | 0.01179% | 0.00197% | 0.001727% | 0.002213% | 2 | 0.0007638% | 30% | 30% | 30%
Louisiana | Lincoln | Ethanol | 64-17-5 | 2 | 0.01179% | 0.04081% | 0.03731% | 0.04432% | 2 | 0.0007638% | 60% | 60% | 60%
Louisiana | Lincoln | Guar gum | 9000-30-0 | 2 | 0.01179% | 0.327% | 0.3115% | 0.3425% | 2 | 0.0007638% | 60% | 60% | 60%
Louisiana | Lincoln | Naphtha, petroleum, hydrotreated heavy | 64742-48-9 | 2 | 0.01179% | 0.327% | 0.3115% | 0.3425% | 2 | 0.0007638% | 60% | 60% | 60%
Louisiana | Lincoln | Potassium hydroxide | 1310-58-3 | 2 | 0.01179% | 0.00183% | 0.000552% | 0.003108% | 2 | 0.0007638% | 5% | 5% | 5%
Louisiana | Lincoln | Potassium metaborate | 13709-94-9 | 2 | 0.01179% | 0.02195% | 0.006632% | 0.03727% | 2 | 0.0007638% | 60% | 60% | 60%
Louisiana | Lincoln | Quartz | 14808-60-7 | 2 | 0.01179% | 0.003335% | 0.00127% | 0.0054% | 2 | 0.0007638% | 5% | 5% | 5%
Louisiana | Lincoln | Sodium chloride | 7647-14-5 | 2 | 0.01179% | 0.03586% | 0.01541% | 0.05631% | 2 | 0.0007638% | 30% | 30% | 30%
Louisiana | Lincoln | Sodium chlorite | 7758-19-2 | 2 | 0.01179% | 0.01196% | 0.005138% | 0.01877% | 2 | 0.0007638% | 10% | 10% | 10%
Louisiana | Lincoln | Sodium hydroxide | 1310-73-2 | 2 | 0.01179% | 0.01621% | 0.009613% | 0.0228% | 2 | 0.0007638% | 30% | 30% | 30%
Louisiana | Lincoln | Tri-n-butyl tetradecyl phosphonium chloride | 81741-28-8 | 2 | 0.01179% | 0.004135% | 0.001448% | 0.006821% | 2 | 0.0007638% | 10% | 10% | 10%
Louisiana | Lincoln | 1-Benzylquinolinium chloride | 15619-48-4 | 1 | 0.005893% | 0.00078% | 0.00078% | 0.00078% | 1 | 0.0003819% | 10% | 10% | 10%
Louisiana | Lincoln | 1,2,4-Trimethylbenzene | 95-63-6 | 1 | 0.005893% | 0.00075% | 0.00075% | 0.00075% | 1 | 0.0003819% | 1% | 1% | 1%
Louisiana | Lincoln | Hydrochloric acid | 7647-01-0 | 1 | 0.005893% | 0.3174% | 0.3174% | 0.3174% | 1 | 0.0003819% | 30% | 30% | 30%
Louisiana | Lincoln | Isopropanol | 67-63-0 | 1 | 0.005893% | 0.00233% | 0.00233% | 0.00233% | 1 | 0.0003819% | 30% | 30% | 30%
Louisiana | Lincoln | Methanol | 67-56-1 | 1 | 0.005893% | 0.00233% | 0.00233% | 0.00233% | 1 | 0.0003819% | 30% | 30% | 30%
Louisiana | Lincoln | Methenamine | 100-97-0 | 1 | 0.005893% | 0.03355% | 0.03355% | 0.03355% | 1 | 0.0003819% | 2% | 2% | 2%
Louisiana | Lincoln | Naphthalene | 91-20-3 | 1 | 0.005893% | 0.00373% | 0.00373% | 0.00373% | 1 | 0.0003819% | 5% | 5% | 5%
Louisiana | Lincoln | Poly(oxy-1,2-ethanediyl)-nonylphenyl-hydroxy (mixture) | 127087-87-0 | 1 | 0.005893% | 0.00373% | 0.00373% | 0.00373% | 1 | 0.0003819% | 5% | 5% | 5%
Louisiana | Lincoln | Sodium persulfate | 7775-27-1 | 1 | 0.005893% | 0.00176% | 0.00176% | 0.00176% | 1 | 0.0003819% | 100% | 100% | 100%
Louisiana | Lincoln | Sodium thiosulfate | 7772-98-7 | 1 | 0.005893% | 0.1138% | 0.1138% | 0.1138% | 1 | 0.0003819% | 60% | 60% | 60%
Louisiana | Lincoln | Solvent naphtha, petroleum, heavy arom. | 64742-94-5 | 1 | 0.005893% | 0.02235% | 0.02235% | 0.02235% | 1 | 0.0003819% | 30% | 30% | 30%
Louisiana | Lincoln | Terpenes and Terpenoids, sweet orange-oil | 68647-72-3 | 1 | 0.005893% | 0.00308% | 0.00308% | 0.00308% | 1 | 0.0003819% | 5% | 5% | 5%
Louisiana | Natchitoches | Distillates, petroleum, hydrotreated light | 64742-47-8 | 7 | 0.04125% | 0.05851% | 0.02068% | 0.1247% | 12 | 0.004583% | 26% | 0.26% | 55%
Louisiana | Natchitoches | Methanol | 67-56-1 | 7 | 0.04125% | 0.00103% | 0.000825% | 0.3878% | 7 | 0.002673% | 2% | 0.059% | 30%
Louisiana | Natchitoches | Guar gum | 9000-30-0 | 6 | 0.03536% | 0.07366% | 0.03934% | 1.416% | 6 | 0.002291% | 50% | 0.5% | 60%
Louisiana | Natchitoches | Quartz | 14808-60-7 | 6 | 0.03536% | 0.00239% | 0.00136% | 0.003099% | 6 | 0.002291% | 2% | 0.02% | 5%
Louisiana | Natchitoches | Hydrochloric acid | 7647-01-0 | 5 | 0.02947% | 0.0221% | 0.001507% | 31.29% | 5 | 0.001909% | 16% | 0.16% | 32%
Louisiana | Natchitoches | Isopropanol | 67-63-0 | 5 | 0.02947% | 0.00052% | 3.58e-05% | 0.462% | 9 | 0.003437% | 10% | 0.3% | 60%
Louisiana | Natchitoches | Phenolic resin | 9003-35-4 | 5 | 0.02947% | 0.1103% | 0.03399% | 0.1219% | 5 | 0.001909% | 3% | 0.03% | 4.6%
Louisiana | Natchitoches | 2-Butoxyethanol | 111-76-2 | 4 | 0.02357% | 7e-06% | 6e-07% | 0.02272% | 4 | 0.001528% | 10% | 1.585% | 10%
Louisiana | Natchitoches | Alkylaryl sulphonic acid | 27176-87-0 | 4 | 0.02357% | 6e-06% | 3e-07% | 0.01137% | 4 | 0.001528% | 5% | 0.7925% | 5%
Louisiana | Natchitoches | Ethoxylated propoxylated C12-14 alcohols | 68439-51-0 | 4 | 0.02357% | 0.002617% | 0.001437% | 0.003159% | 4 | 0.001528% | 1.01% | 0.02% | 2%
Louisiana | Natchitoches | Formic acid | 64-18-6 | 4 | 0.02357% | 0.000812% | 6.21e-05% | 0.02439% | 4 | 0.001528% | 42.93% | 0.85% | 85%
Louisiana | Natchitoches | Methenamine | 100-97-0 | 4 | 0.02357% | 0.01925% | 0.009737% | 0.02032% | 4 | 0.001528% | 0.2525% | 0.005% | 0.5%
Louisiana | Natchitoches | N,N-Dimethylformamide | 68-12-2 | 4 | 0.02357% | 5.95e-05% | 4.35e-06% | 0.001289% | 4 | 0.001528% | 5.05% | 0.1% | 10%
Louisiana | Natchitoches | Peroxydisulfuric acid, diammonium salt | 7727-54-0 | 4 | 0.02357% | 0.000176% | 0.0001105% | 0.0004073% | 4 | 0.001528% | 47.98% | 0.95% | 95%
Louisiana | Natchitoches | Tetrakis(hydroxymethyl)phosphonium sulfate | 55566-30-8 | 4 | 0.02357% | 0.004411% | 0.001628% | 0.004706% | 4 | 0.001528% | 11.11% | 0.22% | 22%
Louisiana | Natchitoches | Citric acid | 77-92-9 | 3 | 0.01768% | 7.8e-05% | 7.8e-06% | 0.0002148% | 3 | 0.001146% | 55% | 5.995% | 55%
Louisiana | Natchitoches | Formaldehyde, polymer with N1-(2-aminoethyl)-1,2-ethanediamine, benzylated | 70750-07-1 | 3 | 0.01768% | 0.03051% | 0.02993% | 0.03085% | 3 | 0.001146% | 60% | 6.54% | 60%
Louisiana | Natchitoches | Sodium hydroxide | 1310-73-2 | 3 | 0.01768% | 0.01452% | 0.005529% | 0.01825% | 4 | 0.001528% | 17% | 2.215% | 30%
Louisiana | Natchitoches | Ammonium acetate | 631-61-8 | 2 | 0.01179% | 0.003535% | 0.0003535% | 0.006717% | 2 | 0.0007638% | 100% | 100% | 100%
Louisiana | Natchitoches | Naphtha, petroleum, hydrotreated heavy | 64742-48-9 | 2 | 0.01179% | 1.008% | 0.2748% | 1.742% | 2 | 0.0007638% | 60% | 60% | 60%
Louisiana | Natchitoches | Potassium hydroxide | 1310-58-3 | 2 | 0.01179% | 0.00117% | 0.000774% | 0.001566% | 2 | 0.0007638% | 5% | 5% | 5%
Louisiana | Natchitoches | Potassium metaborate | 13709-94-9 | 2 | 0.01179% | 0.01405% | 0.009334% | 0.01877% | 2 | 0.0007638% | 60% | 60% | 60%
Louisiana | Natchitoches | Sodium chloride | 7647-14-5 | 2 | 0.01179% | 0.02246% | 0.02201% | 0.02291% | 2 | 0.0007638% | 30% | 30% | 30%
Louisiana | Natchitoches | Sodium chlorite | 7758-19-2 | 2 | 0.01179% | 0.007485% | 0.007337% | 0.007633% | 2 | 0.0007638% | 10% | 10% | 10%
Louisiana | Natchitoches | Sodium perborate tetrahydrate | 10486-00-7 | 2 | 0.01179% | 0.00208% | 0.002071% | 0.002089% | 2 | 0.0007638% | 100% | 100% | 100%
Louisiana | Natchitoches | Sodium thiosulfate | 7772-98-7 | 2 | 0.01179% | 0.008005% | 0.006984% | 0.009026% | 2 | 0.0007638% | 60% | 60% | 60%
Louisiana | Natchitoches | Tri-n-butyl tetradecyl phosphonium chloride | 81741-28-8 | 2 | 0.01179% | 0.002255% | 0.0004505% | 0.004059% | 2 | 0.0007638% | 10% | 10% | 10%
Louisiana | Natchitoches | Water | 7732-18-5 | 2 | 0.01179% | 95.51% | 95.4% | 95.63% | 2 | 0.0007638% | 100% | 100% | 100%
Louisiana | Natchitoches | Acetic acid | 64-19-7 | 1 | 0.005893% | 0% | 0% | 0% | 1 | 0.0003819% | 30% | 30% | 30%
Louisiana | Natchitoches | Benzyl chloride | 100-44-7 | 1 | 0.005893% | 0.01828% | 0.01828% | 0.01828% | 1 | 0.0003819% | 1% | 1% | 1%
Louisiana | Natchitoches | Ethylenediaminetetraacetic acid tetrasodium salt hydrate | 64-02-8 | 1 | 0.005893% | 0.08286% | 0.08286% | 0.08286% | 1 | 0.0003819% | 41% | 41% | 41%
Louisiana | Natchitoches | Formamide | 75-12-7 | 1 | 0.005893% | 0.5485% | 0.5485% | 0.5485% | 1 | 0.0003819% | 30% | 30% | 30%
Louisiana | Natchitoches | Glycine, N,N-bis(carboxymethyl)-, trisodium salt | 5064-31-3 | 1 | 0.005893% | 0.00404% | 0.00404% | 0.00404% | 1 | 0.0003819% | 2% | 2% | 2%
Louisiana | Natchitoches | Naphthalene | 91-20-3 | 1 | 0.005893% | 0.01828% | 0.01828% | 0.01828% | 1 | 0.0003819% | 1% | 1% | 1%
Louisiana | Natchitoches | Nonoxynolá | 26027-38-3 | 1 | 0.005893% | 0.1829% | 0.1829% | 0.1829% | 1 | 0.0003819% | 10% | 10% | 10%
Louisiana | Natchitoches | Oils, pine | 8002-09-3 | 1 | 0.005893% | 0.09142% | 0.09142% | 0.09142% | 1 | 0.0003819% | 5% | 5% | 5%
Louisiana | Natchitoches | Propargyl alcohol | 107-19-7 | 1 | 0.005893% | 0.09142% | 0.09142% | 0.09142% | 1 | 0.0003819% | 5% | 5% | 5%
Louisiana | Natchitoches | Raffinates, petroleum, sorption process | 64741-85-1 | 1 | 0.005893% | 0.00839% | 0.00839% | 0.00839% | 1 | 0.0003819% | 0.286% | 0.286% | 0.286%
Louisiana | Natchitoches | Solvent naphtha, petroleum, heavy arom. | 64742-94-5 | 1 | 0.005893% | 0.09142% | 0.09142% | 0.09142% | 1 | 0.0003819% | 5% | 5% | 5%
Louisiana | Natchitoches | Sorbitan, mono-(9Z)-9-octadecenoate | 1338-43-8 | 1 | 0.005893% | 0.006278% | 0.006278% | 0.006278% | 1 | 0.0003819% | 0.214% | 0.214% | 0.214%
Louisiana | Natchitoches | Tetrahydro-3,5-dimethyl,2H-1,3,5-thiadiazine-2-thione | 533-74-4 | 1 | 0.005893% | 0.00417% | 0.00417% | 0.00417% | 1 | 0.0003819% | 24% | 24% | 24%
Louisiana | Red River | Distillates, petroleum, hydrotreated light | 64742-47-8 | 121 | 0.7131% | 0.03012% | 0.01145% | 0.2372% | 140 | 0.05346% | 30% | 26% | 65%
Louisiana | Red River | Guar gum | 9000-30-0 | 74 | 0.4361% | 0.0247% | 0.00148% | 0.4343% | 74 | 0.02826% | 60% | 40% | 60%
Louisiana | Red River | Methenamine | 100-97-0 | 50 | 0.2947% | 0.02363% | 0.009889% | 0.1097% | 50 | 0.01909% | 2% | 1.175% | 2%
Louisiana | Red River | Naphtha, petroleum, hydrotreated heavy | 64742-48-9 | 46 | 0.2711% | 0.02065% | 0.001907% | 0.1341% | 46 | 0.01757% | 60% | 60% | 60%
Louisiana | Red River | Sodium hydroxide | 1310-73-2 | 42 | 0.2475% | 0.00363% | 4e-05% | 0.01014% | 63 | 0.02406% | 4% | 1.9% | 30%
Louisiana | Red River | Sodium chlorite | 7758-19-2 | 40 | 0.2357% | 0.000715% | 6.9e-05% | 0.003015% | 40 | 0.01528% | 10% | 10% | 11%
Louisiana | Red River | Ethylene glycol | 107-21-1 | 37 | 0.2181% | 0.00238% | 0.000122% | 0.02694% | 37 | 0.01413% | 10% | 3% | 60%
Louisiana | Red River | Sodium chloride | 7647-14-5 | 37 | 0.2181% | 0.00548% | 0.000412% | 0.08122% | 52 | 0.01986% | 30% | 30% | 30%
Louisiana | Red River | Isopropanol | 67-63-0 | 36 | 0.2122% | 0.00173% | 9.485e-05% | 0.5753% | 65 | 0.02482% | 10% | 7.5% | 30%
Louisiana | Red River | Methanol | 67-56-1 | 36 | 0.2122% | 0.001835% | 4e-05% | 0.5497% | 37 | 0.01413% | 30% | 30% | 30%
Louisiana | Red River | Hydrochloric acid | 7647-01-0 | 33 | 0.1945% | 1.177% | 0.007978% | 41.71% | 33 | 0.0126% | 36% | 15% | 37.93%
Louisiana | Red River | Naphthalene | 91-20-3 | 31 | 0.1827% | 0.01823% | 0% | 0.01828% | 31 | 0.01184% | 1% | 1% | 5%
Louisiana | Red River | Quartz | 14808-60-7 | 26 | 0.1532% | 9e-05% | 2.5e-06% | 7.431% | 30 | 0.01146% | 3.5% | 0.2% | 100%
Louisiana | Red River | Benzyl chloride | 100-44-7 | 25 | 0.1473% | 0.01828% | 0% | 0.01828% | 25 | 0.009547% | 1% | 1% | 1%
Louisiana | Red River | Propargyl alcohol | 107-19-7 | 25 | 0.1473% | 0.09142% | 2e-05% | 0.09142% | 25 | 0.009547% | 5% | 5% | 5%
Louisiana | Red River | Tetrahydro-3,5-dimethyl,2H-1,3,5-thiadiazine-2-thione | 533-74-4 | 25 | 0.1473% | 0.00416% | 0.003686% | 0.00417% | 25 | 0.009547% | 24% | 24% | 24%
Louisiana | Red River | Formamide | 75-12-7 | 24 | 0.1414% | 0.5485% | 0.00012% | 0.5497% | 24 | 0.009165% | 30% | 30% | 30%
Louisiana | Red River | Nonoxynolá | 26027-38-3 | 24 | 0.1414% | 0.1829% | 4e-05% | 0.1829% | 24 | 0.009165% | 10% | 10% | 10%
Louisiana | Red River | Oils, pine | 8002-09-3 | 24 | 0.1414% | 0.09142% | 2e-05% | 0.09142% | 24 | 0.009165% | 5% | 5% | 5%
Louisiana | Red River | Solvent naphtha, petroleum, heavy arom. | 64742-94-5 | 23 | 0.1355% | 0.09142% | 0.00013% | 0.09142% | 23 | 0.008783% | 5% | 5% | 30%
Louisiana | Red River | 2-Butoxyethanol | 111-76-2 | 21 | 0.1238% | 0.02673% | 9.7e-06% | 0.02673% | 27 | 0.01031% | 10% | 0.25% | 10%
Louisiana | Red River | Alkylaryl sulphonic acid | 27176-87-0 | 21 | 0.1238% | 0.01337% | 1e-05% | 0.01337% | 24 | 0.009165% | 5% | 5% | 5%
Louisiana | Red River | Ethylenediaminetetraacetic acid tetrasodium salt hydrate | 64-02-8 | 21 | 0.1238% | 0.08286% | 2e-05% | 0.08286% | 21 | 0.00802% | 41% | 41% | 41%
Louisiana | Red River | Glycine, N,N-bis(carboxymethyl)-, trisodium salt | 5064-31-3 | 21 | 0.1238% | 0.00404% | 0% | 0.00404% | 21 | 0.00802% | 2% | 2% | 2%
Louisiana | Red River | Phenolic resin | 9003-35-4 | 20 | 0.1179% | 0.03631% | 0.02899% | 0.08185% | 20 | 0.007638% | 5% | 4.9% | 5%
Louisiana | Red River | Potassium hydroxide | 1310-58-3 | 20 | 0.1179% | 9.5e-05% | 0% | 0.02004% | 23 | 0.008783% | 12% | 5% | 39%
Louisiana | Red River | 1,2,4-Trimethylbenzene | 95-63-6 | 15 | 0.0884% | 0% | 0% | 0.000436% | 15 | 0.005728% | 1% | 1% | 1%
Louisiana | Red River | Acetic acid | 64-19-7 | 12 | 0.07072% | 0% | 0% | 0.002095% | 12 | 0.004583% | 60% | 20% | 90%
Louisiana | Red River | Ammonium acetate | 631-61-8 | 12 | 0.07072% | 0.002445% | 0% | 0.004653% | 12 | 0.004583% | 6% | 6% | 100%
Louisiana | Red River | Ethanol | 64-17-5 | 10 | 0.05893% | 0.02629% | 0.000526% | 0.05048% | 14 | 0.005346% | 60% | 40.75% | 60%
Louisiana | Red River | Glutaraldehyde | 111-30-8 | 10 | 0.05893% | 0.008325% | 0.004254% | 0.008975% | 10 | 0.003819% | 30% | 16.25% | 45%
Louisiana | Red River | Potassium metaborate | 13709-94-9 | 10 | 0.05893% | 0.000355% | 5.4e-05% | 0.008925% | 10 | 0.003819% | 60% | 60% | 60%
Louisiana | Red River | Tri-n-butyl tetradecyl phosphonium chloride | 81741-28-8 | 10 | 0.05893% | 0.004925% | 0.002597% | 0.005808% | 10 | 0.003819% | 10% | 10% | 10%
Louisiana | Red River | Sodium perborate tetrahydrate | 10486-00-7 | 9 | 0.05304% | 0.00496% | 0.00159% | 0.008412% | 9 | 0.003437% | 100% | 100% | 100%
Louisiana | Red River | Acetone | 67-64-1 | 8 | 0.04715% | 4e-05% | 1.4e-05% | 5e-05% | 8 | 0.003055% | 10% | 10% | 10%
Louisiana | Red River | Benzene, C10-16-alkyl derivs. | 68648-87-3 | 8 | 0.04715% | 0% | 0% | 0% | 8 | 0.003055% | 0.04% | 0.04% | 0.04%
Louisiana | Red River | Carbonic acid, dipotassium salt | 584-08-7 | 8 | 0.04715% | 0.009945% | 0% | 0.03552% | 9 | 0.003437% | 48% | 40% | 60%
Louisiana | Red River | Formalin | 50-00-0 | 8 | 0.04715% | 4e-05% | 1.4e-05% | 5e-05% | 8 | 0.003055% | 10% | 10% | 10%
Louisiana | Red River | Peroxydisulfuric acid, diammonium salt | 7727-54-0 | 8 | 0.04715% | 0.0004% | 0% | 0.003072% | 8 | 0.003055% | 100% | 99% | 100%
Louisiana | Red River | Sulfur dioxide | 7446-09-5 | 8 | 0.04715% | 0% | 0% | 0% | 11 | 0.004201% | 0% | 0% | 0%
Louisiana | Red River | Sulfuric acid | 7664-93-9 | 8 | 0.04715% | 0% | 0% | 2.6e-06% | 11 | 0.004201% | 0.01% | 0.01% | 0.01%
Louisiana | Red River | Water | 7732-18-5 | 8 | 0.04715% | 0.06947% | 0.002154% | 0.4683% | 8 | 0.003055% | 85% | 75% | 85%
Louisiana | Red River | Acrylic acid, with sodium-2-acrylamido-2-methyl-1-propanesulfonate and sodium phosphinate | 110224-99-2 | 7 | 0.04125% | 0.00634% | 0.001269% | 0.03405% | 7 | 0.002673% | 60% | 60% | 60%
Louisiana | Red River | Ammonium chloride | 12125-02-9 | 7 | 0.04125% | 0.00852% | 0.007858% | 0.00891% | 7 | 0.002673% | 60% | 60% | 60%
Louisiana | Red River | Poly(oxy-1,2-ethanediyl)-nonylphenyl-hydroxy (mixture) | 127087-87-0 | 7 | 0.04125% | 4e-05% | 2.3e-05% | 0.002206% | 7 | 0.002673% | 5% | 5% | 10%
Louisiana | Red River | 1-Benzylquinolinium chloride | 15619-48-4 | 6 | 0.03536% | 0.000455% | 0.00027% | 0.000715% | 6 | 0.002291% | 10% | 10% | 10%
Louisiana | Red River | Formic acid | 64-18-6 | 6 | 0.03536% | 0.000985% | 0.0008825% | 0.007502% | 11 | 0.004201% | 98% | 30% | 100%
Louisiana | Red River | Terpenes and Terpenoids, sweet orange-oil | 68647-72-3 | 6 | 0.03536% | 0.003715% | 0.0005625% | 0.00425% | 6 | 0.002291% | 5% | 5% | 5%
Louisiana | Red River | Tetramethylammonium chloride | 75-57-0 | 6 | 0.03536% | 0% | 0% | 0% | 6 | 0.002291% | 50% | 50% | 50%
Louisiana | Red River | Diatomaceous earth, calcined | 91053-39-3 | 5 | 0.02947% | 0.00674% | 0.004234% | 0.5407% | 5 | 0.001909% | 100% | 100% | 100%
Louisiana | Red River | Diethylene glycol | 111-46-6 | 5 | 0.02947% | 0.0006% | 0.000484% | 0.000832% | 5 | 0.001909% | 5% | 5% | 5%
Louisiana | Red River | Ethoxylated propoxylated C12-14 alcohols | 68439-51-0 | 5 | 0.02947% | 0.00023% | 6e-06% | 0.009576% | 5 | 0.001909% | 2% | 2% | 2%
Louisiana | Red River | Magnesium hydroxide | 1309-42-8 | 5 | 0.02947% | 0.00105% | 0.000296% | 0.00109% | 5 | 0.001909% | 5% | 5% | 5%
Louisiana | Red River | Magnesium oxide (MgO) | 1309-48-4 | 5 | 0.02947% | 0.0004% | 0.00012% | 0.00042% | 5 | 0.001909% | 2% | 2% | 2%
Louisiana | Red River | Magnesium peroxide (Mg(O2)) | 14452-57-4 | 5 | 0.02947% | 0.00063% | 0.000176% | 0.000686% | 5 | 0.001909% | 3% | 3% | 3%
Louisiana | Red River | Sodium bromate | 7789-38-0 | 5 | 0.02947% | 0.00606% | 0.002198% | 0.137% | 5 | 0.001909% | 100% | 100% | 100%
Louisiana | Red River | Sodium tetraborate decahydrate | 1303-96-4 | 5 | 0.02947% | 0.01162% | 0.001% | 0.01331% | 5 | 0.001909% | 30% | 30% | 30%
Louisiana | Red River | White mineral oil, petroleum | 8042-47-5 | 5 | 0.02947% | 0.01906% | 0.00556% | 0.01974% | 5 | 0.001909% | 91% | 91% | 91%
Louisiana | Red River | 1-(1-Naphthylmethyl)quinolinium chloride | 65322-65-8 | 4 | 0.02357% | 0.00027% | 0.0002515% | 0.0002885% | 4 | 0.001528% | 40% | 40% | 40%
Louisiana | Red River | Acetic anhydride | 108-24-7 | 4 | 0.02357% | 0.00307% | 0.00119% | 0.003191% | 4 | 0.001528% | 30% | 30% | 30%
Louisiana | Red River | Benzylhexadecyldimethylammonium chloride | 122-18-9 | 4 | 0.02357% | 0.00023% | 0.00023% | 0.0002385% | 4 | 0.001528% | 1.25% | 1.25% | 1.25%
Louisiana | Red River | Boron sodium oxide | 1330-43-4 | 4 | 0.02357% | 0.00338% | 0.002348% | 0.008381% | 4 | 0.001528% | 5% | 5% | 5%
Louisiana | Red River | Choline chloride | 67-48-1 | 4 | 0.02357% | 0.06538% | 0.05695% | 0.06678% | 4 | 0.001528% | 70% | 70% | 70%
Louisiana | Red River | Sodium erythorbate | 6381-77-7 | 4 | 0.02357% | 0.00119% | 0.000976% | 0.001328% | 4 | 0.001528% | 100% | 100% | 100%
Louisiana | Red River | tert-Butyl Hydroperoxide (70% Solution in Water) | 75-91-2 | 4 | 0.02357% | 0.000105% | 2.2e-05% | 0.003154% | 4 | 0.001528% | 15% | 15% | 15%
Louisiana | Red River | Tetradecyl dimethyl benzyl ammonium chloride | 139-08-2 | 4 | 0.02357% | 0.00046% | 0.00046% | 0.000477% | 4 | 0.001528% | 2.5% | 2.5% | 2.5%
Louisiana | Red River | Boric acid | 10043-35-3 | 3 | 0.01768% | 0% | 0% | 0% | 3 | 0.001146% | 15% | 15% | 15%
Louisiana | Red River | Phosphonic acid | 13598-36-2 | 3 | 0.01768% | 5e-05% | 4.1e-05% | 7.7e-05% | 3 | 0.001146% | 1% | 1% | 1%
Louisiana | Red River | Sodium metaborate tetrahydrate | 10555-76-7 | 3 | 0.01768% | 0% | 0% | 0% | 3 | 0.001146% | 25% | 25% | 25%
Louisiana | Red River | Sodium persulfate | 7775-27-1 | 3 | 0.01768% | 0.0002% | 9.2e-05% | 0.000281% | 3 | 0.001146% | 100% | 100% | 100%
Louisiana | Red River | Aminotrimethylene phosphonic acid | 6419-19-8 | 2 | 0.01179% | 0.00202% | 0.00202% | 0.00202% | 2 | 0.0007638% | 30% | 30% | 30%
Louisiana | Red River | Nitrilotriacetic acid trisodium monohydrate | 18662-53-8 | 2 | 0.01179% | 0.002955% | 0.002923% | 0.002987% | 2 | 0.0007638% | 60% | 60% | 60%
Louisiana | Red River | Alkenes, C>10 .alpha.- | 64743-02-8 | 1 | 0.005893% | 0.00017% | 0.00017% | 0.00017% | 1 | 0.0003819% | 5% | 5% | 5%
Louisiana | Red River | Ammonium hydroxide | 1336-21-6 | 1 | 0.005893% | 0% | 0% | 0% | 1 | 0.0003819% | 5% | 5% | 5%
Louisiana | Red River | Castor oil | 8001-79-4 | 1 | 0.005893% | 0.3619% | 0.3619% | 0.3619% | 1 | 0.0003819% | 4% | 4% | 4%
Louisiana | Red River | Ethoxylated C14-15 alcohols | 68951-67-7 | 1 | 0.005893% | 0.00101% | 0.00101% | 0.00101% | 1 | 0.0003819% | 30% | 30% | 30%
Louisiana | Red River | Fatty acids, tall-oil | 61790-12-3 | 1 | 0.005893% | 0.00101% | 0.00101% | 0.00101% | 1 | 0.0003819% | 30% | 30% | 30%
Louisiana | Red River | Hydrazine | 302-01-2 | 1 | 0.005893% | 0% | 0% | 0% | 1 | 0.0003819% | 1% | 1% | 1%
Louisiana | Red River | Hypochlorous acid | 7790-92-3 | 1 | 0.005893% | 8e-05% | 8e-05% | 8e-05% | 1 | 0.0003819% | 0.2% | 0.2% | 0.2%
Louisiana | Red River | Nonyl phenol ethoxylate | 9016-45-9 | 1 | 0.005893% | 5e-05% | 5e-05% | 5e-05% | 1 | 0.0003819% | 10% | 10% | 10%
Louisiana | Red River | Quaternary ammonium compounds, benzyl-C12-16-alkyldimethyl, chlorides | 68424-85-1 | 1 | 0.005893% | 0.00462% | 0.00462% | 0.00462% | 1 | 0.0003819% | 10% | 10% | 10%
Louisiana | Red River | Quaternary ammonium compounds, benzyl-C12-18-alkyldimethyl, chlorides | 68391-01-5 | 1 | 0.005893% | 0.00012% | 0.00012% | 0.00012% | 1 | 0.0003819% | 40% | 40% | 40%
Louisiana | Red River | Silica, amorphous precipitated | 67762-90-7 | 1 | 0.005893% | 0.00032% | 0.00032% | 0.00032% | 1 | 0.0003819% | 30% | 30% | 30%
Louisiana | Red River | Sodium hypochlorite | 7681-52-9 | 1 | 0.005893% | 4e-05% | 4e-05% | 4e-05% | 1 | 0.0003819% | 0.01% | 0.01% | 0.01%
Louisiana | Red River | Sodium thiosulfate | 7772-98-7 | 1 | 0.005893% | 0.00381% | 0.00381% | 0.00381% | 1 | 0.0003819% | 60% | 60% | 60%
Louisiana | Red River | Solvent naphtha, petroleum, heavy aliph. | 64742-96-7 | 1 | 0.005893% | 0.00422% | 0.00422% | 0.00422% | 1 | 0.0003819% | 100% | 100% | 100%
Louisiana | Red River | Solvent naphtha, petroleum, light arom | 64742-95-6 | 1 | 0.005893% | 0.00015% | 0.00015% | 0.00015% | 1 | 0.0003819% | 30% | 30% | 30%
Louisiana | Red River | Thiourea polymer | 68527-49-1 | 1 | 0.005893% | 0.00101% | 0.00101% | 0.00101% | 1 | 0.0003819% | 30% | 30% | 30%
Louisiana | Red River | Ulexite | 1319-33-1 | 1 | 0.005893% | 0.02136% | 0.02136% | 0.02136% | 1 | 0.0003819% | 60% | 60% | 60%
Louisiana | Sabine | Distillates, petroleum, hydrotreated light | 64742-47-8 | 100 | 0.5893% | 0.03652% | 0.01559% | 0.3483% | 139 | 0.05308% | 30% | 26% | 65%
Louisiana | Sabine | Hydrochloric acid | 7647-01-0 | 83 | 0.4892% | 0.01094% | 0.005113% | 38.98% | 83 | 0.0317% | 15% | 15% | 37%
Louisiana | Sabine | Methanol | 67-56-1 | 76 | 0.4479% | 0.000995% | 2.75e-05% | 0.5485% | 139 | 0.05308% | 20% | 10% | 40%
Louisiana | Sabine | Glutaraldehyde | 111-30-8 | 64 | 0.3772% | 0.005605% | 0.00084% | 0.008403% | 72 | 0.0275% | 30% | 5% | 45%
Louisiana | Sabine | Water | 7732-18-5 | 64 | 0.3772% | 0.04968% | 0.02699% | 0.3306% | 103 | 0.03933% | 85% | 15% | 85%
Louisiana | Sabine | Formic acid | 64-18-6 | 61 | 0.3595% | 0.00088% | 0.00023% | 0.00868% | 95 | 0.03628% | 85% | 5% | 100%
Louisiana | Sabine | Isopropanol | 67-63-0 | 53 | 0.3124% | 0.0013% | 6.6e-05% | 0.5753% | 101 | 0.03857% | 10% | 5% | 30%
Louisiana | Sabine | Sodium hydroxide | 1310-73-2 | 53 | 0.3124% | 0.00605% | 0.000246% | 0.0163% | 67 | 0.02559% | 30% | 1.9% | 30%
Louisiana | Sabine | Guar gum | 9000-30-0 | 50 | 0.2947% | 0.09531% | 0.01982% | 0.3292% | 50 | 0.01909% | 60% | 50% | 60%
Louisiana | Sabine | Methenamine | 100-97-0 | 49 | 0.2888% | 0.02714% | 0.01155% | 0.1006% | 49 | 0.01871% | 2% | 1% | 2%
Louisiana | Sabine | Acetic acid | 64-19-7 | 45 | 0.2652% | 0.00018% | 0% | 0.001258% | 45 | 0.01718% | 60% | 30% | 90%
Louisiana | Sabine | Propargyl alcohol | 107-19-7 | 45 | 0.2652% | 9e-05% | 2e-05% | 0.09142% | 47 | 0.01795% | 8% | 5% | 10%
Louisiana | Sabine | Sodium bromate | 7789-38-0 | 44 | 0.2593% | 0.0096% | 0.002475% | 0.09997% | 44 | 0.0168% | 100% | 15.03% | 100%
Louisiana | Sabine | Ethanol | 64-17-5 | 40 | 0.2357% | 0.00087% | 0.00018% | 0.04993% | 43 | 0.01642% | 5% | 1% | 60%
Louisiana | Sabine | Ethylene glycol | 107-21-1 | 35 | 0.2063% | 0.01344% | 0% | 0.0331% | 35 | 0.01337% | 40% | 0.1912% | 60%
Louisiana | Sabine | Potassium hydroxide | 1310-58-3 | 35 | 0.2063% | 0.00161% | 0% | 0.02801% | 52 | 0.01986% | 12% | 5% | 20%
Louisiana | Sabine | Quartz | 14808-60-7 | 35 | 0.2063% | 0.00328% | 3.1e-05% | 10.67% | 48 | 0.01833% | 2% | 0.2% | 62.91%
Louisiana | Sabine | Sodium chlorite | 7758-19-2 | 32 | 0.1886% | 0.00119% | 0.000269% | 0.00968% | 32 | 0.01222% | 10% | 5% | 10%
Louisiana | Sabine | Choline chloride | 67-48-1 | 31 | 0.1827% | 0.06241% | 0.00358% | 0.09371% | 31 | 0.01184% | 70% | 35.01% | 100%
Louisiana | Sabine | Boric acid | 10043-35-3 | 30 | 0.1768% | 0.05125% | 0% | 0.09113% | 30 | 0.01146% | 60% | 15% | 60%
Louisiana | Sabine | Sodium erythorbate | 6381-77-7 | 30 | 0.1768% | 0.000845% | 3.45e-05% | 0.004648% | 30 | 0.01146% | 100% | 0.06517% | 100%
Louisiana | Sabine | 1-(1-Naphthylmethyl)quinolinium chloride | 65322-65-8 | 29 | 0.1709% | 0.00017% | 0.0001% | 0.001896% | 29 | 0.01107% | 40% | 0.01902% | 40%
Louisiana | Sabine | Citric acid | 77-92-9 | 29 | 0.1709% | 0.00011% | 6e-05% | 0.000748% | 33 | 0.0126% | 30% | 30% | 30%
Louisiana | Sabine | Phenolic resin | 9003-35-4 | 29 | 0.1709% | 0.2292% | 0.041% | 0.2903% | 29 | 0.01107% | 5% | 5% | 5%
Louisiana | Sabine | Peroxydisulfuric acid, diammonium salt | 7727-54-0 | 24 | 0.1414% | 0.000415% | 0% | 0.07206% | 24 | 0.009165% | 100% | 99.15% | 100%
Louisiana | Sabine | Quaternary ammonium compounds, benzyl-C12-16-alkyldimethyl, chlorides | 68424-85-1 | 24 | 0.1414% | 0.00183% | 0.00151% | 0.002208% | 24 | 0.009165% | 10% | 10% | 10%
Louisiana | Sabine | Sodium chloride | 7647-14-5 | 24 | 0.1414% | 0.01982% | 0.003535% | 0.08263% | 32 | 0.01222% | 30% | 30% | 30%
Louisiana | Sabine | Naphtha, petroleum, hydrotreated heavy | 64742-48-9 | 23 | 0.1355% | 0.03447% | 0.01945% | 0.2972% | 23 | 0.008783% | 60% | 60% | 60%
Louisiana | Sabine | Boron sodium oxide | 1330-43-4 | 22 | 0.1297% | 0.002485% | 0.001154% | 0.004456% | 22 | 0.008401% | 5% | 0.01676% | 5%
Louisiana | Sabine | 2-Butoxyethanol | 111-76-2 | 19 | 0.112% | 0.00087% | 2.8e-05% | 0.02673% | 36 | 0.01375% | 10% | 0.25% | 10%
Louisiana | Sabine | Benzylhexadecyldimethylammonium chloride | 122-18-9 | 19 | 0.112% | 0.00023% | 0.000179% | 0.000241% | 19 | 0.007256% | 1.25% | 1.25% | 1.25%
Louisiana | Sabine | Naphthalene | 91-20-3 | 19 | 0.112% | 1e-05% | 0% | 0.01828% | 19 | 0.007256% | 1% | 1% | 5%
Louisiana | Sabine | Tetradecyl dimethyl benzyl ammonium chloride | 139-08-2 | 19 | 0.112% | 0.00045% | 0.000348% | 0.000482% | 19 | 0.007256% | 2.5% | 2.5% | 2.5%
Louisiana | Sabine | tert-Butyl Hydroperoxide (70% Solution in Water) | 75-91-2 | 18 | 0.1061% | 0.001425% | 0.0006915% | 0.004017% | 19 | 0.007256% | 15% | 10% | 15%
Louisiana | Sabine | Alkylaryl sulphonic acid | 27176-87-0 | 17 | 0.1002% | 2e-05% | 8e-06% | 0.01337% | 25 | 0.009547% | 5% | 5% | 5%
Louisiana | Sabine | Ethylenediaminetetraacetic acid tetrasodium salt hydrate | 64-02-8 | 17 | 0.1002% | 5e-05% | 1.8e-05% | 0.08286% | 17 | 0.006492% | 41% | 32.8% | 41%
Louisiana | Sabine | Raffinates, petroleum, sorption process | 64741-85-1 | 17 | 0.1002% | 0.08064% | 0.04985% | 0.1073% | 17 | 0.006492% | 80% | 80% | 80%
Louisiana | Sabine | Benzyl chloride | 100-44-7 | 16 | 0.0943% | 1e-05% | 0% | 0.01828% | 16 | 0.00611% | 1% | 1% | 1%
Louisiana | Sabine | Formamide | 75-12-7 | 16 | 0.0943% | 0.000305% | 0.00011% | 0.5485% | 16 | 0.00611% | 30% | 30% | 30%
Louisiana | Sabine | Glycine, N,N-bis(carboxymethyl)-, trisodium salt | 5064-31-3 | 16 | 0.0943% | 0% | 0% | 0.00404% | 16 | 0.00611% | 2% | 2% | 2%
Louisiana | Sabine | Nonoxynolá | 26027-38-3 | 16 | 0.0943% | 0.000105% | 4e-05% | 0.1829% | 16 | 0.00611% | 10% | 10% | 10%
Louisiana | Sabine | Oils, pine | 8002-09-3 | 16 | 0.0943% | 5e-05% | 2e-05% | 0.09142% | 16 | 0.00611% | 5% | 5% | 5%
Louisiana | Sabine | Potassium metaborate | 13709-94-9 | 16 | 0.0943% | 0.001945% | 0.0001875% | 0.02525% | 16 | 0.00611% | 60% | 60% | 60%
Louisiana | Sabine | Ethoxylated propoxylated C12-14 alcohols | 68439-51-0 | 15 | 0.0884% | 0.00484% | 0.00274% | 0.01235% | 15 | 0.005728% | 2% | 2% | 2%
Louisiana | Sabine | Ammonium acetate | 631-61-8 | 14 | 0.08251% | 0% | 0% | 0.002999% | 14 | 0.005346% | 6% | 6% | 100%
Louisiana | Sabine | Tetrahydro-3,5-dimethyl,2H-1,3,5-thiadiazine-2-thione | 533-74-4 | 14 | 0.08251% | 0.00417% | 0.003761% | 0.006517% | 14 | 0.005346% | 24% | 24% | 24%
Louisiana | Sabine | Ammonium chloride | 12125-02-9 | 13 | 0.07661% | 0.00236% | 0.000118% | 0.0101% | 13 | 0.004964% | 2% | 2% | 60%
Louisiana | Sabine | Carbonic acid, dipotassium salt | 584-08-7 | 13 | 0.07661% | 0.00515% | 0% | 0.06026% | 13 | 0.004964% | 48% | 48% | 48%
Louisiana | Sabine | Sodium metaborate tetrahydrate | 10555-76-7 | 13 | 0.07661% | 0.0007% | 0% | 0.01099% | 13 | 0.004964% | 25% | 25% | 25%
Louisiana | Sabine | 1,2,4-Trimethylbenzene | 95-63-6 | 11 | 0.06483% | 0% | 0% | 1e-05% | 11 | 0.004201% | 1% | 1% | 1%
Louisiana | Sabine | Alkyl* dimethyl ethylbenzyl ammonium chloride *(50%C12, 30%C14, 17%C16, 3%C18) | 85409-23-0 | 11 | 0.06483% | 0.00187% | 0.001785% | 0.00227% | 11 | 0.004201% | 10% | 10% | 10%
Louisiana | Sabine | Quaternary ammonium compounds, benzyl-C12-18-alkyldimethyl, chlorides | 68391-01-5 | 11 | 0.06483% | 0.00187% | 0.001785% | 0.00227% | 11 | 0.004201% | 10% | 10% | 10%
Louisiana | Sabine | Solvent naphtha, petroleum, heavy arom. | 64742-94-5 | 11 | 0.06483% | 0.09142% | 7e-05% | 0.09142% | 11 | 0.004201% | 5% | 5% | 30%
Louisiana | Sabine | Copolymer of acrylamide and sodium acrylate | 25987-30-8 | 10 | 0.05893% | 0.04505% | 0.00192% | 0.05335% | 10 | 0.003819% | 40% | 40% | 40%
Louisiana | Sabine | Formalin | 50-00-0 | 10 | 0.05893% | 5e-05% | 4e-05% | 9.2e-05% | 10 | 0.003819% | 10% | 0.000426% | 10%
Louisiana | Sabine | Tetramethylammonium chloride | 75-57-0 | 10 | 0.05893% | 0% | 0% | 0.0008155% | 10 | 0.003819% | 50% | 1% | 50%
Louisiana | Sabine | Sodium thiosulfate | 7772-98-7 | 9 | 0.05304% | 0.03283% | 0.01274% | 0.04055% | 9 | 0.003437% | 30% | 30% | 30%
Louisiana | Sabine | Sulfur dioxide | 7446-09-5 | 9 | 0.05304% | 0% | 0% | 0% | 17 | 0.006492% | 0% | 0% | 0%
Louisiana | Sabine | Sulfuric acid | 7664-93-9 | 9 | 0.05304% | 0% | 0% | 1e-05% | 17 | 0.006492% | 0.01% | 0.01% | 0.01%
Louisiana | Sabine | Tri-n-butyl tetradecyl phosphonium chloride | 81741-28-8 | 9 | 0.05304% | 0.00502% | 0.003204% | 0.005564% | 9 | 0.003437% | 10% | 10% | 10%
Louisiana | Sabine | Acetone | 67-64-1 | 8 | 0.04715% | 4.5e-05% | 4e-05% | 9.6e-05% | 8 | 0.003055% | 10% | 10% | 10%
Louisiana | Sabine | Benzene, C10-16-alkyl derivs. | 68648-87-3 | 8 | 0.04715% | 0% | 0% | 0% | 8 | 0.003055% | 0.04% | 0.04% | 0.04%
Louisiana | Sabine | Solvent naphtha, petroleum, heavy aliph. | 64742-96-7 | 7 | 0.04125% | 0.1028% | 0.0192% | 0.1674% | 7 | 0.002673% | 65% | 53.1% | 89.5%
Louisiana | Sabine | Sodium perborate tetrahydrate | 10486-00-7 | 6 | 0.03536% | 0.00714% | 0.0009575% | 0.008908% | 6 | 0.002291% | 100% | 100% | 100%
Louisiana | Sabine | Alkenes, C>10 .alpha.- | 64743-02-8 | 5 | 0.02947% | 0.00037% | 9.4e-05% | 0.000544% | 5 | 0.001909% | 5% | 5% | 5%
Louisiana | Sabine | Ethoxylated C14-15 alcohols | 68951-67-7 | 5 | 0.02947% | 0.0022% | 0.00057% | 0.003254% | 5 | 0.001909% | 30% | 30% | 30%
Louisiana | Sabine | Thiourea polymer | 68527-49-1 | 5 | 0.02947% | 0.0022% | 0.00057% | 0.003254% | 5 | 0.001909% | 30% | 30% | 30%
Louisiana | Sabine | Ulexite | 1319-33-1 | 5 | 0.02947% | 0.09151% | 0.07517% | 0.1024% | 5 | 0.001909% | 60% | 60% | 60%
Louisiana | Sabine | Benzyldimethyldodecylammonium chloride | 139-07-1 | 4 | 0.02357% | 0.001295% | 0.001084% | 0.001378% | 4 | 0.001528% | 7.5% | 7.5% | 7.5%
Louisiana | Sabine | 1-Benzylquinolinium chloride | 15619-48-4 | 3 | 0.01768% | 0.00046% | 0.000442% | 0.000469% | 3 | 0.001146% | 10% | 10% | 10%
Louisiana | Sabine | Acrylic acid, with sodium-2-acrylamido-2-methyl-1-propanesulfonate and sodium phosphinate | 110224-99-2 | 3 | 0.01768% | 0.00155% | 0.000857% | 0.008912% | 3 | 0.001146% | 60% | 60% | 60%
Louisiana | Sabine | Poly(oxy-1,2-ethanediyl)-nonylphenyl-hydroxy (mixture) | 127087-87-0 | 3 | 0.01768% | 2e-05% | 2e-05% | 3.8e-05% | 3 | 0.001146% | 5% | 5% | 9.5%
Louisiana | Sabine | Sodium persulfate | 7775-27-1 | 3 | 0.01768% | 0.00033% | 7.8e-05% | 0.000384% | 3 | 0.001146% | 100% | 100% | 100%
Louisiana | Sabine | Terpenes and Terpenoids, sweet orange-oil | 68647-72-3 | 3 | 0.01768% | 0.00414% | 0.003591% | 0.004185% | 3 | 0.001146% | 5% | 5% | 5%
Louisiana | Sabine | Acetophenone | 98-86-2 | 2 | 0.01179% | 0.000165% | 7.95e-05% | 0.0002505% | 2 | 0.0007638% | 0.001475% | 0.0006965% | 0.002253%
Louisiana | Sabine | N,N-Dimethylformamide | 68-12-2 | 2 | 0.01179% | 8e-05% | 2.6e-05% | 0.000134% | 2 | 0.0007638% | 10% | 10% | 10%
Louisiana | Sabine | Triethanolamine | 102-71-6 | 2 | 0.01179% | 0.1078% | 0.09698% | 0.1186% | 2 | 0.0007638% | 100% | 100% | 100%
Louisiana | Sabine | Acrylamide | 79-06-1 | 1 | 0.005893% | 1e-05% | 1e-05% | 1e-05% | 1 | 0.0003819% | 1e-05% | 1e-05% | 1e-05%
Louisiana | Sabine | Alcohols, C11-14-iso-, C13-rich, ethoxylated | 78330-21-9 | 1 | 0.005893% | 0.00053% | 0.00053% | 0.00053% | 1 | 0.0003819% | 0.00438% | 0.00438% | 0.00438%
Louisiana | Sabine | Aluminum chloride, basic | 1327-41-9 | 1 | 0.005893% | 0.00049% | 0.00049% | 0.00049% | 1 | 0.0003819% | 5% | 5% | 5%
Louisiana | Sabine | Anionic polyacrylamide | 25085-02-3 | 1 | 0.005893% | 0.026% | 0.026% | 0.026% | 1 | 0.0003819% | 0.2132% | 0.2132% | 0.2132%
Louisiana | Sabine | C10-C16 ethoxylated alcohol | 68002-97-1 | 1 | 0.005893% | 0.00138% | 0.00138% | 0.00138% | 1 | 0.0003819% | 0.01134% | 0.01134% | 0.01134%
Louisiana | Sabine | Corn sugar gum | 11138-66-2 | 1 | 0.005893% | 0.00192% | 0.00192% | 0.00192% | 1 | 0.0003819% | 0.01574% | 0.01574% | 0.01574%
Louisiana | Sabine | Diethylene glycol | 111-46-6 | 1 | 0.005893% | 0% | 0% | 0% | 1 | 0.0003819% | 1% | 1% | 1%
Louisiana | Sabine | Formaldehyde, polymer with N1-(2-aminoethyl)-1,2-ethanediamine, benzylated | 70750-07-1 | 1 | 0.005893% | 0.03003% | 0.03003% | 0.03003% | 1 | 0.0003819% | 60% | 60% | 60%
Louisiana | Sabine | Sorbitan, mono-(9Z)-9-octadecenoate | 1338-43-8 | 1 | 0.005893% | 0.00111% | 0.00111% | 0.00111% | 1 | 0.0003819% | 0.00907% | 0.00907% | 0.00907%
Louisiana | Sabine | Sorbitan, monooctadecenoate, poly(oxy-1,2-ethanediyl) derivis. | 9005-67-8 | 1 | 0.005893% | 0.00065% | 0.00065% | 0.00065% | 1 | 0.0003819% | 0.00529% | 0.00529% | 0.00529%
Louisiana | Sabine | Synthetic organic polymer | 9051-89-2 | 1 | 0.005893% | 0% | 0% | 0% | 1 | 0.0003819% | 100% | 100% | 100%
Louisiana | Sabine | Tetrakis(hydroxymethyl)phosphonium sulfate | 55566-30-8 | 1 | 0.005893% | 0.00441% | 0.00441% | 0.00441% | 1 | 0.0003819% | 22% | 22% | 22%
Louisiana | Sabine | Thiocyanic acid, ammonium salt | 1762-95-4 | 1 | 0.005893% | 0.00068% | 0.00068% | 0.00068% | 1 | 0.0003819% | 0.00559% | 0.00559% | 0.00559%
Louisiana | Webster | 1,2,4-Trimethylbenzene | 95-63-6 | 1 | 0.005893% | 0.0029% | 0.0029% | 0.0029% | 1 | 0.0003819% | 10% | 10% | 10%
Louisiana | Webster | 2-Butoxyethanol | 111-76-2 | 1 | 0.005893% | 0.00044% | 0.00044% | 0.00044% | 2 | 0.0007638% | 5.125% | 0.7375% | 9.512%
Louisiana | Webster | Alkylaryl sulphonic acid | 27176-87-0 | 1 | 0.005893% | 3e-05% | 3e-05% | 3e-05% | 1 | 0.0003819% | 5% | 5% | 5%
Louisiana | Webster | Boric acid | 10043-35-3 | 1 | 0.005893% | 0.00128% | 0.00128% | 0.00128% | 1 | 0.0003819% | 15% | 15% | 15%
Louisiana | Webster | Carbonic acid, dipotassium salt | 584-08-7 | 1 | 0.005893% | 0.01581% | 0.01581% | 0.01581% | 1 | 0.0003819% | 48% | 48% | 48%
Louisiana | Webster | Citric acid | 77-92-9 | 1 | 0.005893% | 0.00122% | 0.00122% | 0.00122% | 1 | 0.0003819% | 55% | 55% | 55%
Louisiana | Webster | Distillates, petroleum, hydrotreated light | 64742-47-8 | 1 | 0.005893% | 0.09003% | 0.09003% | 0.09003% | 2 | 0.0007638% | 40.5% | 27.45% | 53.55%
Louisiana | Webster | Ethoxylated propoxylated C12-14 alcohols | 68439-51-0 | 1 | 0.005893% | 0.00301% | 0.00301% | 0.00301% | 1 | 0.0003819% | 2% | 2% | 2%
Louisiana | Webster | Formaldehyde, polymer with N1-(2-aminoethyl)-1,2-ethanediamine, benzylated | 70750-07-1 | 1 | 0.005893% | 0.0107% | 0.0107% | 0.0107% | 1 | 0.0003819% | 60% | 60% | 60%
Louisiana | Webster | Formic acid | 64-18-6 | 1 | 0.005893% | 0.01733% | 0.01733% | 0.01733% | 1 | 0.0003819% | 85% | 85% | 85%
Louisiana | Webster | Guar gum | 9000-30-0 | 1 | 0.005893% | 0.07529% | 0.07529% | 0.07529% | 1 | 0.0003819% | 50% | 50% | 50%
Louisiana | Webster | Hydrochloric acid | 7647-01-0 | 1 | 0.005893% | 1.812% | 1.812% | 1.812% | 2 | 0.0007638% | 100% | 100% | 100%
Louisiana | Webster | Isopropanol | 67-63-0 | 1 | 0.005893% | 0.00733% | 0.00733% | 0.00733% | 2 | 0.0007638% | 35% | 12.5% | 57.5%
Louisiana | Webster | Methanol | 67-56-1 | 1 | 0.005893% | 0.00203% | 0.00203% | 0.00203% | 2 | 0.0007638% | 8.5% | 2.65% | 14.35%
Louisiana | Webster | Methenamine | 100-97-0 | 1 | 0.005893% | 0.01676% | 0.01676% | 0.01676% | 1 | 0.0003819% | 0.5% | 0.5% | 0.5%
Louisiana | Webster | N,N-Dimethylformamide | 68-12-2 | 1 | 0.005893% | 0.00121% | 0.00121% | 0.00121% | 1 | 0.0003819% | 10% | 10% | 10%
Louisiana | Webster | Naphthalene | 91-20-3 | 1 | 0.005893% | 0.0029% | 0.0029% | 0.0029% | 1 | 0.0003819% | 10% | 10% | 10%
Louisiana | Webster | Nonoxynolá | 26027-38-3 | 1 | 0.005893% | 0.00145% | 0.00145% | 0.00145% | 1 | 0.0003819% | 5% | 5% | 5%
Louisiana | Webster | Peroxydisulfuric acid, diammonium salt | 7727-54-0 | 1 | 0.005893% | 0.00023% | 0.00023% | 0.00023% | 1 | 0.0003819% | 95% | 95% | 95%
Louisiana | Webster | Phenolic resin | 9003-35-4 | 1 | 0.005893% | 0.1006% | 0.1006% | 0.1006% | 1 | 0.0003819% | 3% | 3% | 3%
Louisiana | Webster | Potassium hydroxide | 1310-58-3 | 1 | 0.005893% | 0.00762% | 0.00762% | 0.00762% | 2 | 0.0007638% | 16% | 12.4% | 19.6%
Louisiana | Webster | Quartz | 14808-60-7 | 1 | 0.005893% | 0.01% | 0.01% | 0.01% | 2 | 0.0007638% | 11% | 2.9% | 19.1%
Louisiana | Webster | Raffinates, petroleum, sorption process | 64741-85-1 | 1 | 0.005893% | 0.3617% | 0.3617% | 0.3617% | 2 | 0.0007638% | 64.3% | 32.17% | 96.43%
Louisiana | Webster | Sodium metaborate tetrahydrate | 10555-76-7 | 1 | 0.005893% | 0.00214% | 0.00214% | 0.00214% | 1 | 0.0003819% | 25% | 25% | 25%
Louisiana | Webster | Sodium thiosulfate | 7772-98-7 | 1 | 0.005893% | 0.01007% | 0.01007% | 0.01007% | 1 | 0.0003819% | 50% | 50% | 50%
Louisiana | Webster | Solvent naphtha, petroleum, heavy arom. | 64742-94-5 | 1 | 0.005893% | 0.02904% | 0.02904% | 0.02904% | 1 | 0.0003819% | 100% | 100% | 100%
Louisiana | Webster | Sorbitan, mono-(9Z)-9-octadecenoate | 1338-43-8 | 1 | 0.005893% | 0.00234% | 0.00234% | 0.00234% | 1 | 0.0003819% | 21% | 21% | 21%
Louisiana | Webster | tert-Butyl Hydroperoxide (70% Solution in Water) | 75-91-2 | 1 | 0.005893% | 0.00018% | 0.00018% | 0.00018% | 1 | 0.0003819% | 5% | 5% | 5%
Louisiana | Webster | Tetrakis(hydroxymethyl)phosphonium sulfate | 55566-30-8 | 1 | 0.005893% | 0.00412% | 0.00412% | 0.00412% | 1 | 0.0003819% | 22% | 22% | 22%
Louisiana | Webster | Water | 7732-18-5 | 1 | 0.005893% | 89.67% | 89.67% | 89.67% | 5 | 0.001909% | 75% | 57% | 99.4%
Louisiana | West Feliciana | 2-Ethylhexanol | 104-76-7 | 1 | 0.005893% | 0.00517% | 0.00517% | 0.00517% | 1 | 0.0003819% | 7% | 7% | 7%
Louisiana | West Feliciana | Acetic acid | 64-19-7 | 1 | 0.005893% | 0.0013% | 0.0013% | 0.0013% | 1 | 0.0003819% | 40% | 40% | 40%
Louisiana | West Feliciana | Ammonium acetate | 631-61-8 | 1 | 0.005893% | 0.00016% | 0.00016% | 0.00016% | 1 | 0.0003819% | 5% | 5% | 5%
Louisiana | West Feliciana | Boric acid | 10043-35-3 | 1 | 0.005893% | 0.00167% | 0.00167% | 0.00167% | 1 | 0.0003819% | 15% | 15% | 15%
Louisiana | West Feliciana | Carbonic acid, dipotassium salt | 584-08-7 | 1 | 0.005893% | 0.02098% | 0.02098% | 0.02098% | 1 | 0.0003819% | 40% | 40% | 40%
Louisiana | West Feliciana | Distillates, petroleum, hydrotreated light | 64742-47-8 | 1 | 0.005893% | 0.02315% | 0.02315% | 0.02315% | 1 | 0.0003819% | 60% | 60% | 60%
Louisiana | West Feliciana | Dodecylbenzenesulfonic acid, monoethanolamine salt | 26836-07-7 | 1 | 0.005893% | 0.01108% | 0.01108% | 0.01108% | 1 | 0.0003819% | 15% | 15% | 15%
Louisiana | West Feliciana | Ethanolamine | 141-43-5 | 1 | 0.005893% | 0.00056% | 0.00056% | 0.00056% | 1 | 0.0003819% | 5% | 5% | 5%
Louisiana | West Feliciana | Ethylene glycol | 107-21-1 | 1 | 0.005893% | 0.00708% | 0.00708% | 0.00708% | 2 | 0.0007638% | 22.5% | 6.75% | 38.25%
Louisiana | West Feliciana | Isotridecanol, ethoxylated | 9043-30-5 | 1 | 0.005893% | 0.00369% | 0.00369% | 0.00369% | 1 | 0.0003819% | 5% | 5% | 5%
Louisiana | West Feliciana | Peroxydisulfuric acid, diammonium salt | 7727-54-0 | 1 | 0.005893% | 0.00145% | 0.00145% | 0.00145% | 1 | 0.0003819% | 100% | 100% | 100%
Louisiana | West Feliciana | Pluronic F-127 | 9003-11-6 | 1 | 0.005893% | 0.02217% | 0.02217% | 0.02217% | 1 | 0.0003819% | 30% | 30% | 30%
Louisiana | West Feliciana | Potassium chloride | 7447-40-7 | 1 | 0.005893% | 0.00372% | 0.00372% | 0.00372% | 1 | 0.0003819% | 15% | 15% | 15%
Louisiana | West Feliciana | Potassium hydroxide | 1310-58-3 | 1 | 0.005893% | 0.01049% | 0.01049% | 0.01049% | 1 | 0.0003819% | 20% | 20% | 20%
Louisiana | West Feliciana | Raffinates, petroleum, sorption process | 64741-85-1 | 1 | 0.005893% | 0.2248% | 0.2248% | 0.2248% | 1 | 0.0003819% | 70% | 70% | 70%
Louisiana | West Feliciana | Sodium chloride | 7647-14-5 | 1 | 0.005893% | 0.00399% | 0.00399% | 0.00399% | 1 | 0.0003819% | 15% | 15% | 15%
Louisiana | Winn | 1,2,4-Trimethylbenzene | 95-63-6 | 1 | 0.005893% | 0.00064% | 0.00064% | 0.00064% | 1 | 0.0003819% | 1% | 1% | 1%
Louisiana | Winn | Acetic acid | 64-19-7 | 1 | 0.005893% | 0.0023% | 0.0023% | 0.0023% | 1 | 0.0003819% | 30% | 30% | 30%
Louisiana | Winn | Ammonium acetate | 631-61-8 | 1 | 0.005893% | 0.00768% | 0.00768% | 0.00768% | 1 | 0.0003819% | 100% | 100% | 100%
Louisiana | Winn | Distillates, petroleum, hydrotreated light | 64742-47-8 | 1 | 0.005893% | 0.0014% | 0.0014% | 0.0014% | 1 | 0.0003819% | 30% | 30% | 30%
Louisiana | Winn | Ethanol | 64-17-5 | 1 | 0.005893% | 0.03835% | 0.03835% | 0.03835% | 1 | 0.0003819% | 60% | 60% | 60%
Louisiana | Winn | Guar gum | 9000-30-0 | 1 | 0.005893% | 0.3481% | 0.3481% | 0.3481% | 2 | 0.0007638% | 80% | 62% | 98%
Louisiana | Winn | Methenamine | 100-97-0 | 1 | 0.005893% | 0.07109% | 0.07109% | 0.07109% | 1 | 0.0003819% | 2% | 2% | 2%
Louisiana | Winn | Naphtha, petroleum, hydrotreated heavy | 64742-48-9 | 1 | 0.005893% | 0.347% | 0.347% | 0.347% | 1 | 0.0003819% | 60% | 60% | 60%
Louisiana | Winn | Naphthalene | 91-20-3 | 1 | 0.005893% | 0.0032% | 0.0032% | 0.0032% | 1 | 0.0003819% | 5% | 5% | 5%
Louisiana | Winn | Poly(oxy-1,2-ethanediyl)-nonylphenyl-hydroxy (mixture) | 127087-87-0 | 1 | 0.005893% | 0.0032% | 0.0032% | 0.0032% | 1 | 0.0003819% | 5% | 5% | 5%
Louisiana | Winn | Potassium hydroxide | 1310-58-3 | 1 | 0.005893% | 0.00031% | 0.00031% | 0.00031% | 1 | 0.0003819% | 5% | 5% | 5%
Louisiana | Winn | Potassium metaborate | 13709-94-9 | 1 | 0.005893% | 0.00373% | 0.00373% | 0.00373% | 1 | 0.0003819% | 60% | 60% | 60%
Louisiana | Winn | Quartz | 14808-60-7 | 1 | 0.005893% | 0.00138% | 0.00138% | 0.00138% | 1 | 0.0003819% | 5% | 5% | 5%
Louisiana | Winn | Sodium chloride | 7647-14-5 | 1 | 0.005893% | 0.0949% | 0.0949% | 0.0949% | 1 | 0.0003819% | 30% | 30% | 30%
Louisiana | Winn | Sodium chlorite | 7758-19-2 | 1 | 0.005893% | 0.03163% | 0.03163% | 0.03163% | 1 | 0.0003819% | 10% | 10% | 10%
Louisiana | Winn | Sodium hydroxide | 1310-73-2 | 1 | 0.005893% | 0.00928% | 0.00928% | 0.00928% | 1 | 0.0003819% | 30% | 30% | 30%
Louisiana | Winn | Sodium thiosulfate | 7772-98-7 | 1 | 0.005893% | 0% | 0% | 0% | 1 | 0.0003819% | 60% | 60% | 60%
Louisiana | Winn | Solvent naphtha, petroleum, heavy arom. | 64742-94-5 | 1 | 0.005893% | 0.01917% | 0.01917% | 0.01917% | 1 | 0.0003819% | 30% | 30% | 30%
Louisiana | Winn | Tri-n-butyl tetradecyl phosphonium chloride | 81741-28-8 | 1 | 0.005893% | 0.00541% | 0.00541% | 0.00541% | 1 | 0.0003819% | 10% | 10% | 10%
Michigan | Gladwin | Distillates, petroleum, hydrotreated light | 64742-47-8 | 4 | 0.02357% | 0.005245% | 0% | 0.1009% | 5 | 0.001909% | 30% | 22.88% | 50%
Michigan | Gladwin | Ethylene glycol | 107-21-1 | 4 | 0.02357% | 0.03241% | 0.005022% | 0.1593% | 4 | 0.001528% | 35% | 30% | 40%
Michigan | Gladwin | 2-Butoxyethanol | 111-76-2 | 3 | 0.01768% | 0.01144% | 0.008146% | 0.01983% | 3 | 0.001146% | 7% | 7% | 27.7%
Michigan | Gladwin | Isopropanol | 67-63-0 | 3 | 0.01768% | 0.03333% | 0.009291% | 0.0834% | 3 | 0.001146% | 30% | 30% | 30%
Michigan | Gladwin | Methanol | 67-56-1 | 3 | 0.01768% | 0.02965% | 0.01296% | 0.09226% | 3 | 0.001146% | 10% | 10% | 46%
Michigan | Gladwin | Peroxydisulfuric acid, diammonium salt | 7727-54-0 | 3 | 0.01768% | 0.01312% | 0.001762% | 0.4333% | 5 | 0.001909% | 100% | 90% | 100%
Michigan | Gladwin | 1,2-Propylene glycol | 57-55-6 | 2 | 0.01179% | 0% | 0% | 0% | 2 | 0.0007638% | 15% | 15% | 15%
Michigan | Gladwin | 2,2-Dibromo-3-nitrilopropionamide | 10222-01-2 | 2 | 0.01179% | 0.004565% | 0.002473% | 0.006658% | 2 | 0.0007638% | 20% | 20% | 20%
Michigan | Gladwin | Carbon dioxide | 124-38-9 | 2 | 0.01179% | 0% | 0% | 0% | 2 | 0.0007638% | 100% | 100% | 100%
Michigan | Gladwin | Diethylene glycol monobutyl ether | 112-34-5 | 2 | 0.01179% | 33.91% | 3.391% | 64.43% | 2 | 0.0007638% | 100% | 100% | 100%
Michigan | Gladwin | Glycerin, natural | 56-81-5 | 2 | 0.01179% | 0% | 0% | 0% | 2 | 0.0007638% | 49% | 49% | 49%
Michigan | Gladwin | Hydrochloric acid | 7647-01-0 | 2 | 0.01179% | 1.921% | 1.049% | 2.794% | 2 | 0.0007638% | 22.5% | 15.75% | 29.25%
Michigan | Gladwin | Iron(II) sulfate heptahydrate | 7782-63-0 | 2 | 0.01179% | 0% | 0% | 0% | 2 | 0.0007638% | 17% | 17% | 17%
Michigan | Gladwin | Methenamine | 100-97-0 | 2 | 0.01179% | 0.08316% | 0.008739% | 0.1576% | 3 | 0.001146% | 0.01% | 0.01% | 1.801%
Michigan | Gladwin | Naphthalene | 91-20-3 | 2 | 0.01179% | 0.00306% | 0.001809% | 0.004311% | 2 | 0.0007638% | 1.5% | 1.5% | 1.5%
Michigan | Gladwin | Nitrogen, liquid | 7727-37-9 | 2 | 0.01179% | 0% | 0% | 0% | 2 | 0.0007638% | 100% | 100% | 100%
Michigan | Gladwin | Phenolic resin | 9003-35-4 | 2 | 0.01179% | 0.3243% | 0.2431% | 0.4056% | 2 | 0.0007638% | 5% | 5% | 5%
Michigan | Gladwin | Poly(oxy-1,2-ethanediyl), .alpha.,.alpha.'-[[(9Z)-9-octadecenylimino]di-2,1-ethanediyl]bis[.omega.-hydroxy- | 26635-93-8 | 2 | 0.01179% | 0% | 0% | 0% | 2 | 0.0007638% | 5% | 5% | 5%
Michigan | Gladwin | Polyethylene glycol | 25322-68-3 | 2 | 0.01179% | 0.01368% | 0.007408% | 0.01996% | 2 | 0.0007638% | 60% | 60% | 60%
Michigan | Gladwin | Potassium chloride | 7447-40-7 | 2 | 0.01179% | 3.643% | 2.121% | 5.166% | 2 | 0.0007638% | 6.2% | 6.2% | 6.2%
Michigan | Gladwin | Sodium bromate | 7789-38-0 | 2 | 0.01179% | 0.00827% | 0.000827% | 0.01571% | 2 | 0.0007638% | 100% | 100% | 100%
Michigan | Gladwin | Solvent naphtha, petroleum, heavy aliph. | 64742-96-7 | 2 | 0.01179% | 0.5751% | 0.2748% | 0.8754% | 2 | 0.0007638% | 70% | 70% | 70%
Michigan | Gladwin | 1-Butoxy-2-propanol | 5131-66-8 | 1 | 0.005893% | 0.01306% | 0.01306% | 0.01306% | 1 | 0.0003819% | 5% | 5% | 5%
Michigan | Gladwin | Acrylic polymers | 26006-22-4 | 1 | 0.005893% | 0.01725% | 0.01725% | 0.01725% | 1 | 0.0003819% | 50% | 50% | 50%
Michigan | Gladwin | Boric acid | 10043-35-3 | 1 | 0.005893% | 0.00761% | 0.00761% | 0.00761% | 1 | 0.0003819% | 30% | 30% | 30%
Michigan | Gladwin | Calcium chloride | 10043-52-4 | 1 | 0.005893% | 0.00133% | 0.00133% | 0.00133% | 1 | 0.0003819% | 5% | 5% | 5%
Michigan | Gladwin | Carbonic acid, dipotassium salt | 584-08-7 | 1 | 0.005893% | 0.00683% | 0.00683% | 0.00683% | 1 | 0.0003819% | 60% | 60% | 60%
Michigan | Gladwin | Citric acid | 77-92-9 | 1 | 0.005893% | 0.02043% | 0.02043% | 0.02043% | 1 | 0.0003819% | 60% | 60% | 60%
Michigan | Gladwin | Didecyl dimethyl ammonium chloride | 7173-51-5 | 1 | 0.005893% | 0.00214% | 0.00214% | 0.00214% | 1 | 0.0003819% | 10% | 10% | 10%
Michigan | Gladwin | Distillates, petroleum, hydrotreated light paraffinic | 64742-55-8 | 1 | 0.005893% | 0.07834% | 0.07834% | 0.07834% | 1 | 0.0003819% | 30% | 30% | 30%
Michigan | Gladwin | Ethanol | 64-17-5 | 1 | 0.005893% | 0.00107% | 0.00107% | 0.00107% | 1 | 0.0003819% | 5% | 5% | 5%
Michigan | Gladwin | Glutaraldehyde | 111-30-8 | 1 | 0.005893% | 0.00642% | 0.00642% | 0.00642% | 1 | 0.0003819% | 30% | 30% | 30%
Michigan | Gladwin | Guar gum | 9000-30-0 | 1 | 0.005893% | 0.1567% | 0.1567% | 0.1567% | 1 | 0.0003819% | 60% | 60% | 60%
Michigan | Gladwin | Hemicellulase Enzyme Concentrate | 9025-56-3 | 1 | 0.005893% | 0.0015% | 0.0015% | 0.0015% | 1 | 0.0003819% | 5% | 5% | 5%
Michigan | Gladwin | Isotridecanol, ethoxylated | 9043-30-5 | 1 | 0.005893% | 0.01306% | 0.01306% | 0.01306% | 1 | 0.0003819% | 5% | 5% | 5%
Michigan | Gladwin | Monoethanolamine borate | 26038-87-9 | 1 | 0.005893% | 0.009% | 0.009% | 0.009% | 1 | 0.0003819% | 60% | 60% | 60%
Michigan | Gladwin | Nonyl phenol ethoxylate | 9016-45-9 | 1 | 0.005893% | 0.06317% | 0.06317% | 0.06317% | 1 | 0.0003819% | 50% | 50% | 50%
Michigan | Gladwin | Potassium hydroxide | 1310-58-3 | 1 | 0.005893% | 0.00011% | 0.00011% | 0.00011% | 1 | 0.0003819% | 1% | 1% | 1%
Michigan | Gladwin | Propargyl alcohol | 107-19-7 | 1 | 0.005893% | 0.00047% | 0.00047% | 0.00047% | 1 | 0.0003819% | 5% | 5% | 5%
Michigan | Gladwin | Quartz | 14808-60-7 | 1 | 0.005893% | 4.554% | 4.554% | 4.554% | 2 | 0.0007638% | 51% | 9.6% | 92.4%
Michigan | Gladwin | Quaternary ammonium compounds, benzyl-C12-16-alkyldimethyl, chlorides | 68424-85-1 | 1 | 0.005893% | 0.00107% | 0.00107% | 0.00107% | 1 | 0.0003819% | 5% | 5% | 5%
Michigan | Gladwin | Sodium carbonate | 497-19-8 | 1 | 0.005893% | 0.00295% | 0.00295% | 0.00295% | 1 | 0.0003819% | 100% | 100% | 100%
Michigan | Gladwin | Tri-n-butyl tetradecyl phosphonium chloride | 81741-28-8 | 1 | 0.005893% | 0.00559% | 0.00559% | 0.00559% | 1 | 0.0003819% | 10% | 10% | 10%
Michigan | Gladwin | Trimethyl borate | 121-43-7 | 1 | 0.005893% | 0.00761% | 0.00761% | 0.00761% | 1 | 0.0003819% | 30% | 30% | 30%
Michigan | Kalkaska | Distillates, petroleum, hydrotreated light | 64742-47-8 | 4 | 0.02357% | 0.04834% | 0.03626% | 0.07471% | 4 | 0.001528% | 40% | 30% | 50%
Michigan | Kalkaska | Methanol | 67-56-1 | 4 | 0.02357% | 0.003355% | 0.0003055% | 0.006464% | 4 | 0.001528% | 33.5% | 7% | 60%
Michigan | Kalkaska | Naphthalene | 91-20-3 | 4 | 0.02357% | 0.00241% | 0.000896% | 0.003984% | 4 | 0.001528% | 3% | 1% | 5%
Michigan | Kalkaska | Propargyl alcohol | 107-19-7 | 4 | 0.02357% | 0.000125% | 5.3e-05% | 0.0002395% | 4 | 0.001528% | 15% | 10% | 20%
Michigan | Kalkaska | ?-[3.5-dimethyl-1-(2-methylpropyl)hexyl]-w-hydroxy-poly(oxy-1,2-ethandiyl) | 60828-78-6 | 2 | 0.01179% | 0.009115% | 0.008958% | 0.009273% | 2 | 0.0007638% | 10% | 10% | 10%
Michigan | Kalkaska | 1-Propanaminium, N-(3-aminopropyl)-2-hydroxy-N,N-dimethyl-3-sulfo-, N-coco acyl derivs., inner salts | 68139-30-0 | 2 | 0.01179% | 0.00365% | 0.003587% | 0.003713% | 2 | 0.0007638% | 4% | 4% | 4%
Michigan | Kalkaska | 1,2-Propylene glycol | 57-55-6 | 2 | 0.01179% | 0.07569% | 0.06709% | 0.0843% | 5 | 0.001909% | 40% | 15% | 48%
Michigan | Kalkaska | 1,2,4-Trimethylbenzene | 95-63-6 | 2 | 0.01179% | 0.00079% | 0.000781% | 0.000799% | 2 | 0.0007638% | 1% | 1% | 1%
Michigan | Kalkaska | 2-Butoxyethanol | 111-76-2 | 2 | 0.01179% | 0.009115% | 0.008958% | 0.009273% | 4 | 0.001528% | 5% | 3% | 7%
Michigan | Kalkaska | 2-Ethylhexanol | 104-76-7 | 2 | 0.01179% | 0.03646% | 0.03584% | 0.03708% | 2 | 0.0007638% | 40% | 40% | 40%
Michigan | Kalkaska | 2,2-Dibromo-3-nitrilopropionamide | 10222-01-2 | 2 | 0.01179% | 0.0046% | 0.004321% | 0.004879% | 2 | 0.0007638% | 20% | 20% | 20%
Michigan | Kalkaska | 3-(Dimethylamino)propylamine | 109-55-7 | 2 | 0.01179% | 0.00091% | 0.000892% | 0.000928% | 2 | 0.0007638% | 1% | 1% | 1%
Michigan | Kalkaska | Amides, coco, N-[3-(dimethylamino)propyl] | 68140-01-2 | 2 | 0.01179% | 0.001825% | 0.001793% | 0.001856% | 2 | 0.0007638% | 2% | 2% | 2%
Michigan | Kalkaska | Ammonium chloride | 12125-02-9 | 2 | 0.01179% | 0.00253% | 0.002494% | 0.002566% | 2 | 0.0007638% | 10% | 10% | 10%
Michigan | Kalkaska | Choline chloride | 67-48-1 | 2 | 0.01179% | 0.07587% | 0.07516% | 0.07657% | 2 | 0.0007638% | 80% | 80% | 80%
Michigan | Kalkaska | Coconut oil | 8001-31-8 | 2 | 0.01179% | 0.001825% | 0.001793% | 0.001856% | 2 | 0.0007638% | 2% | 2% | 2%
Michigan | Kalkaska | Epichlorohydrin | 106-89-8 | 2 | 0.01179% | 0.00091% | 0.000892% | 0.000928% | 2 | 0.0007638% | 1% | 1% | 1%
Michigan | Kalkaska | Ethanol | 64-17-5 | 2 | 0.01179% | 0.04732% | 0.04676% | 0.04789% | 2 | 0.0007638% | 60% | 60% | 60%
Michigan | Kalkaska | Ethanolamine | 141-43-5 | 2 | 0.01179% | 0.00091% | 0.000892% | 0.000928% | 2 | 0.0007638% | 1% | 1% | 1%
Michigan | Kalkaska | Ethoxylated C6-12 alcohols | 68439-45-2 | 2 | 0.01179% | 0.008205% | 0.008065% | 0.008344% | 2 | 0.0007638% | 9% | 9% | 9%
Michigan | Kalkaska | Hydrochloric acid | 7647-01-0 | 2 | 0.01179% | 0.5567% | 0.5518% | 0.5617% | 2 | 0.0007638% | 30% | 30% | 30%
Michigan | Kalkaska | Isopropanol | 67-63-0 | 2 | 0.01179% | 0.03662% | 0.03597% | 0.03727% | 4 | 0.001528% | 27.5% | 15% | 40%
Michigan | Kalkaska | Isopropanolamine dodecylbenzene | 42504-46-1 | 2 | 0.01179% | 0.00638% | 0.006272% | 0.006488% | 2 | 0.0007638% | 7% | 7% | 7%
Michigan | Kalkaska | Phosphoric acid Divosan X-Tend formulation | 7664-38-2 | 2 | 0.01179% | 0.00091% | 0.000892% | 0.000928% | 2 | 0.0007638% | 1% | 1% | 1%
Michigan | Kalkaska | Poly(oxy-1,2-ethanediyl)-nonylphenyl-hydroxy (mixture) | 127087-87-0 | 2 | 0.01179% | 0.003945% | 0.003896% | 0.003994% | 2 | 0.0007638% | 5% | 5% | 5%
Michigan | Kalkaska | Poly(oxy-1,2-ethanediyl), .alpha.,.alpha.'-[[(9Z)-9-octadecenylimino]di-2,1-ethanediyl]bis[.omega.-hydroxy- | 26635-93-8 | 2 | 0.01179% | 0.006815% | 0.005974% | 0.007656% | 2 | 0.0007638% | 5% | 5% | 5%
Michigan | Kalkaska | Poly(oxy-1,2-ethanediyl), ?-sulfo-?-(hexyloxy)-, C6-10-alkyl ethers, ammonium salts | 68037-05-8 | 2 | 0.01179% | 0.01185% | 0.01164% | 0.01205% | 2 | 0.0007638% | 13% | 13% | 13%
Michigan | Kalkaska | Poly(oxy-1,2-ethanediyl), alpha-(nonylphenyl)-omega-hydroxy- , branched | 68412-54-4 | 2 | 0.01179% | 0.000135% | 0.0001125% | 0.0001575% | 2 | 0.0007638% | 13% | 13% | 13%
Michigan | Kalkaska | Poly(oxy-1,2-ethanediyl), alpha-hydro-omega-hydroxy-, mono-C8-10- alkyl ethers, phosphates | 68130-47-2 | 2 | 0.01179% | 0.001825% | 0.001793% | 0.001856% | 2 | 0.0007638% | 2% | 2% | 2%
Michigan | Kalkaska | Sodium metabisulfite | 7681-57-4 | 2 | 0.01179% | 0.00091% | 0.000892% | 0.000928% | 2 | 0.0007638% | 1% | 1% | 1%
Michigan | Kalkaska | Solvent naphtha, petroleum, heavy arom. | 64742-94-5 | 2 | 0.01179% | 0.02367% | 0.02338% | 0.02395% | 2 | 0.0007638% | 30% | 30% | 30%
Michigan | Kalkaska | Stoddard solvent IIC | 64742-88-7 | 2 | 0.01179% | 0.00091% | 0.000892% | 0.000928% | 2 | 0.0007638% | 1% | 1% | 1%
Michigan | Kalkaska | Sulfamic acid | 5329-14-6 | 2 | 0.01179% | 0.00365% | 0.003587% | 0.003713% | 2 | 0.0007638% | 4% | 4% | 4%
Michigan | Kalkaska | Tar bases, quinoline derivatives, benzyl chloride-quaternized | 72480-70-7 | 2 | 0.01179% | 0.000105% | 9.15e-05% | 0.0001185% | 2 | 0.0007638% | 10% | 10% | 10%
Michigan | Kalkaska | Tri-n-butyl tetradecyl phosphonium chloride | 81741-28-8 | 2 | 0.01179% | 0.002155% | 0.002123% | 0.002187% | 2 | 0.0007638% | 10% | 10% | 10%
Michigan | Kalkaska | Water | 7732-18-5 | 2 | 0.01179% | 0.9128% | 0.8533% | 0.9723% | 13 | 0.004964% | 50% | 32% | 89.5%
Michigan | Kalkaska | Isoascorbic acid | 89-65-6 | 1 | 0.005893% | 0.00021% | 0.00021% | 0.00021% | 1 | 0.0003819% | 100% | 100% | 100%
Michigan | Missaukee | 1,2-Propylene glycol | 57-55-6 | 4 | 0.02357% | 0% | 0% | 0% | 4 | 0.001528% | 15% | 15% | 15%
Michigan | Missaukee | 2-Butoxyethanol | 111-76-2 | 4 | 0.02357% | 0.01758% | 0.007634% | 0.01947% | 4 | 0.001528% | 7% | 7% | 7%
Michigan | Missaukee | 2,2-Dibromo-3-nitrilopropionamide | 10222-01-2 | 4 | 0.02357% | 0.00536% | 0.004389% | 0.007462% | 4 | 0.001528% | 20% | 20% | 20%
Michigan | Missaukee | Carbon dioxide | 124-38-9 | 4 | 0.02357% | 0% | 0% | 0% | 4 | 0.001528% | 100% | 100% | 100%
Michigan | Missaukee | Diethylene glycol monobutyl ether | 112-34-5 | 4 | 0.02357% | 0% | 0% | 0% | 4 | 0.001528% | 100% | 100% | 100%
Michigan | Missaukee | Distillates, petroleum, hydrotreated light | 64742-47-8 | 4 | 0.02357% | 0% | 0% | 0% | 4 | 0.001528% | 50% | 50% | 50%
Michigan | Missaukee | Ethylene glycol | 107-21-1 | 4 | 0.02357% | 0.1141% | 0.1028% | 0.1382% | 4 | 0.001528% | 40% | 40% | 40%
Michigan | Missaukee | Glycerin, natural | 56-81-5 | 4 | 0.02357% | 0% | 0% | 0% | 4 | 0.001528% | 49% | 49% | 49%
Michigan | Missaukee | Iron(II) sulfate heptahydrate | 7782-63-0 | 4 | 0.02357% | 0% | 0% | 0% | 4 | 0.001528% | 17% | 17% | 17%
Michigan | Missaukee | Isopropanol | 67-63-0 | 4 | 0.02357% | 0.0753% | 0.03272% | 0.08345% | 4 | 0.001528% | 30% | 30% | 30%
Michigan | Missaukee | Methanol | 67-56-1 | 4 | 0.02357% | 0.0251% | 0.01091% | 0.02782% | 4 | 0.001528% | 10% | 10% | 10%
Michigan | Missaukee | Naphthalene | 91-20-3 | 4 | 0.02357% | 0.003765% | 0.001638% | 0.004176% | 4 | 0.001528% | 1.5% | 1.5% | 1.5%
Michigan | Missaukee | Nitrogen, liquid | 7727-37-9 | 4 | 0.02357% | 0% | 0% | 0% | 4 | 0.001528% | 100% | 100% | 100%
Michigan | Missaukee | Peroxydisulfuric acid, diammonium salt | 7727-54-0 | 4 | 0.02357% | 0.1774% | 0.01875% | 0.8543% | 8 | 0.003055% | 95% | 90% | 100%
Michigan | Missaukee | Poly(oxy-1,2-ethanediyl), .alpha.,.alpha.'-[[(9Z)-9-octadecenylimino]di-2,1-ethanediyl]bis[.omega.-hydroxy- | 26635-93-8 | 4 | 0.02357% | 0% | 0% | 0% | 4 | 0.001528% | 5% | 5% | 5%
Michigan | Missaukee | Polyethylene glycol | 25322-68-3 | 4 | 0.02357% | 0.01608% | 0.01316% | 0.02239% | 4 | 0.001528% | 60% | 60% | 60%
Michigan | Missaukee | Potassium chloride | 7447-40-7 | 4 | 0.02357% | 5.382% | 5.341% | 5.646% | 4 | 0.001528% | 6.2% | 6.2% | 6.2%
Michigan | Missaukee | Sodium bromate | 7789-38-0 | 4 | 0.02357% | 0.0107% | 0.009345% | 0.01223% | 4 | 0.001528% | 100% | 100% | 100%
Michigan | Missaukee | Solvent naphtha, petroleum, heavy aliph. | 64742-96-7 | 4 | 0.02357% | 0.5779% | 0.0827% | 0.6186% | 4 | 0.001528% | 70% | 70% | 70%
Michigan | Ogemaw | 1,2-Propylene glycol | 57-55-6 | 1 | 0.005893% | 0% | 0% | 0% | 1 | 0.0003819% | 15% | 15% | 15%
Michigan | Ogemaw | 2-Butoxyethanol | 111-76-2 | 1 | 0.005893% | 0.00365% | 0.00365% | 0.00365% | 1 | 0.0003819% | 7% | 7% | 7%
Michigan | Ogemaw | 2,2-Dibromo-3-nitrilopropionamide | 10222-01-2 | 1 | 0.005893% | 0.0021% | 0.0021% | 0.0021% | 1 | 0.0003819% | 20% | 20% | 20%
Michigan | Ogemaw | Carbon dioxide | 124-38-9 | 1 | 0.005893% | 54.11% | 54.11% | 54.11% | 1 | 0.0003819% | 100% | 100% | 100%
Michigan | Ogemaw | Diethylene glycol monobutyl ether | 112-34-5 | 1 | 0.005893% | 0% | 0% | 0% | 1 | 0.0003819% | 100% | 100% | 100%
Michigan | Ogemaw | Distillates, petroleum, hydrotreated light | 64742-47-8 | 1 | 0.005893% | 0% | 0% | 0% | 1 | 0.0003819% | 50% | 50% | 50%
Michigan | Ogemaw | Ethylene glycol | 107-21-1 | 1 | 0.005893% | 0.05403% | 0.05403% | 0.05403% | 1 | 0.0003819% | 40% | 40% | 40%
Michigan | Ogemaw | Glycerin, natural | 56-81-5 | 1 | 0.005893% | 0% | 0% | 0% | 1 | 0.0003819% | 49% | 49% | 49%
Michigan | Ogemaw | Iron(II) sulfate heptahydrate | 7782-63-0 | 1 | 0.005893% | 0% | 0% | 0% | 1 | 0.0003819% | 17% | 17% | 17%
Michigan | Ogemaw | Isopropanol | 67-63-0 | 1 | 0.005893% | 0.01564% | 0.01564% | 0.01564% | 1 | 0.0003819% | 30% | 30% | 30%
Michigan | Ogemaw | Methanol | 67-56-1 | 1 | 0.005893% | 0.00521% | 0.00521% | 0.00521% | 1 | 0.0003819% | 10% | 10% | 10%
Michigan | Ogemaw | Naphthalene | 91-20-3 | 1 | 0.005893% | 0.00078% | 0.00078% | 0.00078% | 1 | 0.0003819% | 1.5% | 1.5% | 1.5%
Michigan | Ogemaw | Nitrogen, liquid | 7727-37-9 | 1 | 0.005893% | 0% | 0% | 0% | 1 | 0.0003819% | 100% | 100% | 100%
Michigan | Ogemaw | Peroxydisulfuric acid, diammonium salt | 7727-54-0 | 1 | 0.005893% | 0.00887% | 0.00887% | 0.00887% | 2 | 0.0007638% | 95% | 90.5% | 99.5%
Michigan | Ogemaw | Poly(oxy-1,2-ethanediyl), .alpha.,.alpha.'-[[(9Z)-9-octadecenylimino]di-2,1-ethanediyl]bis[.omega.-hydroxy- | 26635-93-8 | 1 | 0.005893% | 0% | 0% | 0% | 1 | 0.0003819% | 5% | 5% | 5%
Michigan | Ogemaw | Polyethylene glycol | 25322-68-3 | 1 | 0.005893% | 0.0063% | 0.0063% | 0.0063% | 1 | 0.0003819% | 60% | 60% | 60%
Michigan | Ogemaw | Potassium chloride | 7447-40-7 | 1 | 0.005893% | 2.336% | 2.336% | 2.336% | 1 | 0.0003819% | 6.2% | 6.2% | 6.2%
Michigan | Ogemaw | Sodium bromate | 7789-38-0 | 1 | 0.005893% | 0.00484% | 0.00484% | 0.00484% | 1 | 0.0003819% | 100% | 100% | 100%
Michigan | Ogemaw | Solvent naphtha, petroleum, heavy aliph. | 64742-96-7 | 1 | 0.005893% | 0.229% | 0.229% | 0.229% | 1 | 0.0003819% | 70% | 70% | 70%
Montana | Rosebud | 2-Heptanone, 4,6-dimethyl- | 19549-80-5 | 1 | 0.005893% | 0.00293% | 0.00293% | 0.00293% | 1 | 0.0003819% | 5% | 5% | 5%
Montana | Rosebud | 2-Methyl-1-propanol | 78-83-1 | 1 | 0.005893% | 0.01759% | 0.01759% | 0.01759% | 1 | 0.0003819% | 30% | 30% | 30%
Montana | Rosebud | 2,2-Dibromo-3-nitrilopropionamide | 10222-01-2 | 1 | 0.005893% | 0.00962% | 0.00962% | 0.00962% | 1 | 0.0003819% | 40% | 40% | 40%
Montana | Rosebud | Diisobutyl ketone | 108-83-8 | 1 | 0.005893% | 0.01759% | 0.01759% | 0.01759% | 1 | 0.0003819% | 30% | 30% | 30%
Montana | Rosebud | Formaldehyde, polymer with 4-(1,1-dimethylethyl)phenol, 2-methyloxirane and oxirane | 30704-64-4 | 1 | 0.005893% | 0.01759% | 0.01759% | 0.01759% | 1 | 0.0003819% | 30% | 30% | 30%
Montana | Rosebud | Formic acid | 64-18-6 | 1 | 0.005893% | 0.00148% | 0.00148% | 0.00148% | 1 | 0.0003819% | 13% | 13% | 13%
Montana | Rosebud | Hydrochloric acid | 7647-01-0 | 1 | 0.005893% | 0.5679% | 0.5679% | 0.5679% | 1 | 0.0003819% | 35% | 35% | 35%
Montana | Rosebud | Methanol | 67-56-1 | 1 | 0.005893% | 0.00039% | 0.00039% | 0.00039% | 1 | 0.0003819% | 60% | 60% | 60%
Montana | Rosebud | Nonyl phenol ethoxylate | 9016-45-9 | 1 | 0.005893% | 0.02345% | 0.02345% | 0.02345% | 1 | 0.0003819% | 40% | 40% | 40%
Montana | Rosebud | Peroxydisulfuric acid, diammonium salt | 7727-54-0 | 1 | 0.005893% | 0.1142% | 0.1142% | 0.1142% | 1 | 0.0003819% | 75% | 75% | 75%
Montana | Rosebud | Polyethylene glycol | 25322-68-3 | 1 | 0.005893% | 0.01684% | 0.01684% | 0.01684% | 1 | 0.0003819% | 70% | 70% | 70%
Montana | Rosebud | Quartz | 14808-60-7 | 1 | 0.005893% | 0.01522% | 0.01522% | 0.01522% | 1 | 0.0003819% | 10% | 10% | 10%
Montana | Rosebud | Thiourea polymer | 68527-49-1 | 1 | 0.005893% | 0.00019% | 0.00019% | 0.00019% | 1 | 0.0003819% | 30% | 30% | 30%
New Mexico | Chaves | 2-Mercaptoethanol | 60-24-2 | 1 | 0.005893% | 0.02217% | 0.02217% | 0.02217% | 1 | 0.0003819% | 100% | 100% | 100%
New Mexico | Chaves | Acrylic polymers | 26006-22-4 | 1 | 0.005893% | 0.00142% | 0.00142% | 0.00142% | 1 | 0.0003819% | 60% | 60% | 60%
New Mexico | Chaves | Alkenes, C>10 .alpha.- | 64743-02-8 | 1 | 0.005893% | 0.00031% | 0.00031% | 0.00031% | 1 | 0.0003819% | 5% | 5% | 5%
New Mexico | Chaves | Cupric chloride dihydrate | 10125-13-0 | 1 | 0.005893% | 0.02217% | 0.02217% | 0.02217% | 1 | 0.0003819% | 100% | 100% | 100%
New Mexico | Chaves | Diethylene glycol | 111-46-6 | 1 | 0.005893% | 0.00156% | 0.00156% | 0.00156% | 1 | 0.0003819% | 5% | 5% | 5%
New Mexico | Chaves | Distillates, petroleum, hydrotreated light | 64742-47-8 | 1 | 0.005893% | 0.00887% | 0.00887% | 0.00887% | 2 | 0.0007638% | 35% | 30.5% | 39.5%
New Mexico | Chaves | Distillates, petroleum, hydrotreated middle | 64742-46-7 | 1 | 0.005893% | 0.00012% | 0.00012% | 0.00012% | 1 | 0.0003819% | 5% | 5% | 5%
New Mexico | Chaves | Ethoxylated C12-14 alcohols | 68439-50-9 | 1 | 0.005893% | 0.00102% | 0.00102% | 0.00102% | 1 | 0.0003819% | 5% | 5% | 5%
New Mexico | Chaves | Ethoxylated C14-15 alcohols | 68951-67-7 | 1 | 0.005893% | 0.00186% | 0.00186% | 0.00186% | 1 | 0.0003819% | 30% | 30% | 30%
New Mexico | Chaves | Ethylene glycol | 107-21-1 | 1 | 0.005893% | 0.05279% | 0.05279% | 0.05279% | 2 | 0.0007638% | 42.5% | 40.25% | 44.75%
New Mexico | Chaves | Fatty acids, tall-oil | 61790-12-3 | 1 | 0.005893% | 0.00186% | 0.00186% | 0.00186% | 1 | 0.0003819% | 30% | 30% | 30%
New Mexico | Chaves | Glutaraldehyde | 111-30-8 | 1 | 0.005893% | 0.0073% | 0.0073% | 0.0073% | 1 | 0.0003819% | 30% | 30% | 30%
New Mexico | Chaves | Guar gum | 9000-30-0 | 1 | 0.005893% | 0.1212% | 0.1212% | 0.1212% | 1 | 0.0003819% | 40% | 40% | 40%
New Mexico | Chaves | Hydrochloric acid | 7647-01-0 | 1 | 0.005893% | 0.9354% | 0.9354% | 0.9354% | 1 | 0.0003819% | 15% | 15% | 15%
New Mexico | Chaves | Methanol | 67-56-1 | 1 | 0.005893% | 0.00471% | 0.00471% | 0.00471% | 2 | 0.0007638% | 45% | 31.5% | 58.5%
New Mexico | Chaves | Nonyl phenol ethoxylate | 9016-45-9 | 1 | 0.005893% | 0.00033% | 0.00033% | 0.00033% | 1 | 0.0003819% | 10% | 10% | 10%
New Mexico | Chaves | Peroxydisulfuric acid, diammonium salt | 7727-54-0 | 1 | 0.005893% | 0.00525% | 0.00525% | 0.00525% | 2 | 0.0007638% | 100% | 100% | 100%
New Mexico | Chaves | Propargyl alcohol | 107-19-7 | 1 | 0.005893% | 0.00062% | 0.00062% | 0.00062% | 1 | 0.0003819% | 10% | 10% | 10%
New Mexico | Chaves | Quartz | 14808-60-7 | 1 | 0.005893% | 0.00058% | 0.00058% | 0.00058% | 1 | 0.0003819% | 15% | 15% | 15%
New Mexico | Chaves | Sodium hydroxide | 1310-73-2 | 1 | 0.005893% | 0.00968% | 0.00968% | 0.00968% | 1 | 0.0003819% | 10% | 10% | 10%
New Mexico | Chaves | Sodium persulfate | 7775-27-1 | 1 | 0.005893% | 0.00182% | 0.00182% | 0.00182% | 1 | 0.0003819% | 100% | 100% | 100%
New Mexico | Chaves | Sodium tetraborate decahydrate | 1303-96-4 | 1 | 0.005893% | 0.02904% | 0.02904% | 0.02904% | 1 | 0.0003819% | 30% | 30% | 30%
New Mexico | Chaves | Thiourea polymer | 68527-49-1 | 1 | 0.005893% | 0.00186% | 0.00186% | 0.00186% | 1 | 0.0003819% | 30% | 30% | 30%
New Mexico | Chaves | Water | 7732-18-5 | 1 | 0.005893% | 5.3% | 5.3% | 5.3% | 1 | 0.0003819% | 85% | 85% | 85%
New Mexico | Colfax | 2,2-Dibromo-3-nitrilopropionamide | 10222-01-2 | 22 | 0.1297% | 0.05907% | 0.0318% | 0.08728% | 22 | 0.008401% | 97.6% | 97.6% | 97.6%
New Mexico | Colfax | Ethylene glycol | 107-21-1 | 22 | 0.1297% | 0.03121% | 0.02719% | 0.04078% | 44 | 0.0168% | 13% | 11% | 15%
New Mexico | Colfax | Guar gum | 9000-30-0 | 22 | 0.1297% | 8.678% | 7.292% | 13.05% | 22 | 0.008401% | 95% | 95% | 95%
New Mexico | Colfax | Hydrochloric acid | 7647-01-0 | 22 | 0.1297% | 4.91% | 1.673% | 7.887% | 22 | 0.008401% | 100% | 100% | 100%
New Mexico | Colfax | Methanol | 67-56-1 | 22 | 0.1297% | 0.01823% | 0.004986% | 0.03155% | 22 | 0.008401% | 100% | 100% | 100%
New Mexico | Colfax | Peroxydisulfuric acid, diammonium salt | 7727-54-0 | 22 | 0.1297% | 0.1145% | 0.1074% | 0.1767% | 22 | 0.008401% | 100% | 100% | 100%
New Mexico | Colfax | Propargyl alcohol | 107-19-7 | 22 | 0.1297% | 0.01823% | 0.004986% | 0.03155% | 22 | 0.008401% | 100% | 100% | 100%
New Mexico | County Uncertain | 1-Benzylquinolinium chloride | 15619-48-4 | 7 | 0.04125% | 0.00011% | 8.3e-05% | 0.000144% | 7 | 0.002673% | 10% | 10% | 10%
New Mexico | County Uncertain | 2-Ethylhexanol | 104-76-7 | 7 | 0.04125% | 0.00137% | 0.001233% | 0.001792% | 7 | 0.002673% | 2% | 2% | 2%
New Mexico | County Uncertain | Acetic acid | 64-19-7 | 7 | 0.04125% | 0.00698% | 0.005637% | 0.008966% | 7 | 0.002673% | 60% | 60% | 60%
New Mexico | County Uncertain | Acetic anhydride | 108-24-7 | 7 | 0.04125% | 0.01163% | 0.009388% | 0.01494% | 7 | 0.002673% | 100% | 100% | 100%
New Mexico | County Uncertain | Ammonium chloride | 12125-02-9 | 7 | 0.04125% | 0.01372% | 0.01234% | 0.01794% | 7 | 0.002673% | 20% | 20% | 20%
New Mexico | County Uncertain | Citric acid | 77-92-9 | 7 | 0.04125% | 0.00805% | 0.0065% | 0.01034% | 7 | 0.002673% | 60% | 60% | 60%
New Mexico | County Uncertain | Ethanol | 64-17-5 | 7 | 0.04125% | 0.05597% | 0.04942% | 0.06466% | 7 | 0.002673% | 60% | 60% | 60%
New Mexico | County Uncertain | Glutaraldehyde | 111-30-8 | 7 | 0.04125% | 0.00672% | 0.006046% | 0.01047% | 7 | 0.002673% | 30% | 30% | 30%
New Mexico | County Uncertain | Hydrochloric acid | 7647-01-0 | 7 | 0.04125% | 0.1358% | 0.1096% | 0.1743% | 7 | 0.002673% | 30% | 30% | 30%
New Mexico | County Uncertain | Isopropanol | 67-63-0 | 7 | 0.04125% | 0.00034% | 0.000259% | 0.000428% | 7 | 0.002673% | 30% | 30% | 30%
New Mexico | County Uncertain | Methanol | 67-56-1 | 7 | 0.04125% | 0.00724% | 0.006476% | 0.009305% | 14 | 0.005346% | 20% | 10% | 30%
New Mexico | County Uncertain | Naphtha, petroleum, hydrotreated heavy | 64742-48-9 | 7 | 0.04125% | 0.1679% | 0.1453% | 0.1894% | 7 | 0.002673% | 60% | 60% | 60%
New Mexico | County Uncertain | Nitrogen, liquid | 7727-37-9 | 7 | 0.04125% | 22.88% | 18.58% | 26.59% | 7 | 0.002673% | 100% | 100% | 100%
New Mexico | County Uncertain | Phenolic resin | 9003-35-4 | 7 | 0.04125% | 0.235% | 0.1967% | 0.2979% | 7 | 0.002673% | 5% | 5% | 5%
New Mexico | County Uncertain | Quartz | 14808-60-7 | 7 | 0.04125% | 0.00666% | 0.004531% | 0.00723% | 14 | 0.005346% | 17.5% | 5% | 30%
New Mexico | County Uncertain | Quaternary ammonium compounds, benzyl-C12-16-alkyldimethyl, chlorides | 68424-85-1 | 7 | 0.04125% | 0.00112% | 0.001007% | 0.001748% | 7 | 0.002673% | 5% | 5% | 5%
New Mexico | County Uncertain | Terpenes and Terpenoids, sweet orange-oil | 68647-72-3 | 7 | 0.04125% | 0.00466% | 0.004117% | 0.00539% | 7 | 0.002673% | 5% | 5% | 5%
New Mexico | County Uncertain | Water | 7732-18-5 | 7 | 0.04125% | 56.92% | 53.72% | 58.49% | 28 | 0.01069% | 85% | 40% | 100%
New Mexico | County Uncertain | Distillates, petroleum, hydrotreated light | 64742-47-8 | 6 | 0.03536% | 0.03245% | 0.0289% | 0.03376% | 6 | 0.002291% | 30% | 30% | 30%
New Mexico | County Uncertain | Peroxydisulfuric acid, diammonium salt | 7727-54-0 | 6 | 0.03536% | 0.0052% | 0.00437% | 0.005665% | 6 | 0.002291% | 100% | 100% | 100%
New Mexico | County Uncertain | Sodium chloride | 7647-14-5 | 6 | 0.03536% | 0.0703% | 0.06556% | 0.07476% | 6 | 0.002291% | 30% | 30% | 30%
New Mexico | County Uncertain | Sodium persulfate | 7775-27-1 | 6 | 0.03536% | 0.00415% | 0.001905% | 0.006763% | 6 | 0.002291% | 100% | 100% | 100%
New Mexico | County Uncertain | 2-Butoxyethanol | 111-76-2 | 1 | 0.005893% | 0.04489% | 0.04489% | 0.04489% | 1 | 0.0003819% | 30% | 30% | 30%
New Mexico | County Uncertain | Diatomaceous earth, calcined | 91053-39-3 | 1 | 0.005893% | 0.02875% | 0.02875% | 0.02875% | 1 | 0.0003819% | 65% | 65% | 65%
New Mexico | County Uncertain | Diethylene glycol | 111-46-6 | 1 | 0.005893% | 0.01496% | 0.01496% | 0.01496% | 1 | 0.0003819% | 10% | 10% | 10%
New Mexico | County Uncertain | Ethylene glycol | 107-21-1 | 1 | 0.005893% | 0.03157% | 0.03157% | 0.03157% | 1 | 0.0003819% | 30% | 30% | 30%
New Mexico | County Uncertain | Hemicellulase enzyme | 9012-54-8 | 1 | 0.005893% | 0.00035% | 0.00035% | 0.00035% | 1 | 0.0003819% | 15% | 15% | 15%
New Mexico | County Uncertain | Monoethanolamine borate | 26038-87-9 | 1 | 0.005893% | 0.06314% | 0.06314% | 0.06314% | 1 | 0.0003819% | 60% | 60% | 60%
New Mexico | County Uncertain | White mineral oil, petroleum | 8042-47-5 | 1 | 0.005893% | 0.01327% | 0.01327% | 0.01327% | 1 | 0.0003819% | 30% | 30% | 30%
New Mexico | Eddy | Hydrochloric acid | 7647-01-0 | 22 | 0.1297% | 0.1567% | 0.01211% | 0.2166% | 26 | 0.009929% | 15% | 0.0525% | 30%
New Mexico | Eddy | Isopropanol | 67-63-0 | 22 | 0.1297% | 0.0038% | 0.000211% | 0.005587% | 30 | 0.01146% | 5% | 0% | 60%
New Mexico | Eddy | Distillates, petroleum, hydrotreated light | 64742-47-8 | 21 | 0.1238% | 0.1386% | 0.01085% | 0.2176% | 39 | 0.01489% | 60% | 23.45% | 65%
New Mexico | Eddy | Glutaraldehyde | 111-30-8 | 21 | 0.1238% | 0.01361% | 0.00456% | 0.01506% | 21 | 0.00802% | 60% | 0.05% | 60%
New Mexico | Eddy | Quartz | 14808-60-7 | 21 | 0.1238% | 0.00205% | 0.00121% | 7.176% | 32 | 0.01222% | 5% | 2% | 96.72%
New Mexico | Eddy | Methanol | 67-56-1 | 20 | 0.1179% | 0.05686% | 0.01559% | 0.07314% | 54 | 0.02062% | 60% | 26.5% | 70%
New Mexico | Eddy | Ethylene glycol | 107-21-1 | 19 | 0.112% | 0.00603% | 0.004994% | 0.03324% | 21 | 0.00802% | 60% | 60% | 60%
New Mexico | Eddy | Potassium hydroxide | 1310-58-3 | 19 | 0.112% | 0.00484% | 0.000582% | 0.02234% | 28 | 0.01069% | 20% | 5% | 23%
New Mexico | Eddy | Propargyl alcohol | 107-19-7 | 19 | 0.112% | 8e-05% | 1e-05% | 0.000425% | 19 | 0.007256% | 10% | 0% | 10%
New Mexico | Eddy | Sodium hydroxide | 1310-73-2 | 19 | 0.112% | 0.00052% | 0.000456% | 0.003342% | 24 | 0.009165% | 5% | 5% | 30%
New Mexico | Eddy | Citric acid | 77-92-9 | 18 | 0.1061% | 0.001455% | 0.000335% | 0.00237% | 18 | 0.006874% | 30% | 0.01% | 55%
New Mexico | Eddy | Diatomaceous earth, calcined | 91053-39-3 | 18 | 0.1061% | 0.02115% | 0.01376% | 0.02519% | 18 | 0.006874% | 65% | 64.25% | 65%
New Mexico | Eddy | Ethanol | 64-17-5 | 18 | 0.1061% | 0.00023% | 0.0002% | 0.0003155% | 19 | 0.007256% | 1% | 1% | 1%
New Mexico | Eddy | Quaternary ammonium compounds, benzyl-C12-16-alkyldimethyl, chlorides | 68424-85-1 | 18 | 0.1061% | 0.002295% | 0.002038% | 0.002567% | 18 | 0.006874% | 10% | 10% | 10%
New Mexico | Eddy | Peroxydisulfuric acid, diammonium salt | 7727-54-0 | 17 | 0.1002% | 0.00468% | 0.001628% | 0.01383% | 21 | 0.00802% | 100% | 60% | 100%
New Mexico | Eddy | Water | 7732-18-5 | 17 | 0.1002% | 0.884% | 0.4585% | 1.018% | 22 | 0.008401% | 85% | 60% | 89.75%
New Mexico | Eddy | White mineral oil, petroleum | 8042-47-5 | 17 | 0.1002% | 0.0098% | 0.007342% | 0.01163% | 17 | 0.006492% | 30% | 30% | 30%
New Mexico | Eddy | Methenamine | 100-97-0 | 16 | 0.0943% | 0.02049% | 0.01679% | 0.02468% | 16 | 0.00611% | 1% | 1% | 1%
New Mexico | Eddy | Phenolic resin | 9003-35-4 | 16 | 0.0943% | 0.1025% | 0.08397% | 0.1234% | 16 | 0.00611% | 5% | 5% | 5%
New Mexico | Eddy | Acetic acid | 64-19-7 | 15 | 0.0884% | 0.00051% | 7e-06% | 0.002997% | 15 | 0.005728% | 50% | 1% | 60%
New Mexico | Eddy | Guar gum | 9000-30-0 | 11 | 0.06483% | 0.1249% | 0.05937% | 0.289% | 11 | 0.004201% | 100% | 45% | 100%
New Mexico | Eddy | Ammonium chloride | 12125-02-9 | 7 | 0.04125% | 0.00113% | 0.000892% | 0.004534% | 7 | 0.002673% | 2% | 2% | 2%
New Mexico | Eddy | Copolymer of acrylamide and sodium acrylate | 25987-30-8 | 7 | 0.04125% | 0.02253% | 0.01778% | 0.09072% | 7 | 0.002673% | 40% | 40% | 40%
New Mexico | Eddy | Alkenes, C>10 .alpha.- | 64743-02-8 | 5 | 0.02947% | 0.00014% | 0.000106% | 0.000182% | 5 | 0.001909% | 5% | 5% | 5%
New Mexico | Eddy | Boron sodium oxide | 1330-43-4 | 5 | 0.02947% | 0.00556% | 0.004386% | 0.008028% | 5 | 0.001909% | 31.67% | 6.398% | 31.67%
New Mexico | Eddy | Ethoxylated C14-15 alcohols | 68951-67-7 | 5 | 0.02947% | 0.00085% | 0.000662% | 0.001078% | 5 | 0.001909% | 30% | 30% | 30%
New Mexico | Eddy | Nonyl phenol ethoxylate | 9016-45-9 | 5 | 0.02947% | 0.01506% | 0.01081% | 0.02306% | 5 | 0.001909% | 50% | 50% | 90%
New Mexico | Eddy | Sodium bisulfite, mixture of NaHSO3 and Na2S2O5 | 7631-90-5 | 5 | 0.02947% | 0.00076% | 0.000494% | 0.001216% | 5 | 0.001909% | 100% | 100% | 100%
New Mexico | Eddy | Thiourea polymer | 68527-49-1 | 5 | 0.02947% | 0.00085% | 0.000662% | 0.001078% | 5 | 0.001909% | 30% | 30% | 30%
New Mexico | Eddy | Carbonic acid, dipotassium salt | 584-08-7 | 4 | 0.02357% | 0.02247% | 0.008239% | 0.05869% | 4 | 0.001528% | 48% | 48% | 58.2%
New Mexico | Eddy | Sodium chloride | 7647-14-5 | 4 | 0.02357% | 0.006705% | 0.0006495% | 0.0533% | 4 | 0.001528% | 30% | 4.534% | 30%
New Mexico | Eddy | Ammonium fluoride | 12125-01-8 | 3 | 0.01768% | 0.00102% | 0.000984% | 0.001065% | 3 | 0.001146% | 0.01% | 0.01% | 0.01%
New Mexico | Eddy | Ammonium hydrogen difluoride | 1341-49-7 | 3 | 0.01768% | 0.01935% | 0.01863% | 0.02025% | 3 | 0.001146% | 0.25% | 0.196% | 0.259%
New Mexico | Eddy | Boric acid | 10043-35-3 | 3 | 0.01768% | 0.00504% | 0.004671% | 0.005868% | 3 | 0.001146% | 15% | 15% | 15%
New Mexico | Eddy | Ethoxylated propoxylated C12-14 alcohols | 68439-51-0 | 3 | 0.01768% | 0.00486% | 0.004662% | 0.004896% | 3 | 0.001146% | 2% | 2% | 2%
New Mexico | Eddy | Formalin | 50-00-0 | 3 | 0.01768% | 2e-05% | 2e-05% | 2.9e-05% | 3 | 0.001146% | 0% | 0% | 0%
New Mexico | Eddy | N,N-Dimethylformamide | 68-12-2 | 3 | 0.01768% | 0.00029% | 0.000263% | 0.000299% | 3 | 0.001146% | 10% | 10% | 10%
New Mexico | Eddy | Naphthalene | 91-20-3 | 3 | 0.01768% | 1e-05% | 1e-05% | 1e-05% | 6 | 0.002291% | 0% | 0% | 0%
New Mexico | Eddy | Polyethylene glycol | 25322-68-3 | 3 | 0.01768% | 1e-05% | 1e-05% | 1e-05% | 3 | 0.001146% | 0% | 0% | 0%
New Mexico | Eddy | Potassium metaborate | 13709-94-9 | 3 | 0.01768% | 0.00725% | 0.005216% | 0.01635% | 3 | 0.001146% | 60% | 60% | 60%
New Mexico | Eddy | Sodium metaborate tetrahydrate | 10555-76-7 | 3 | 0.01768% | 0.00839% | 0.007787% | 0.009776% | 3 | 0.001146% | 25% | 25% | 25%
New Mexico | Eddy | Solvent naphtha, petroleum, heavy arom. | 64742-94-5 | 3 | 0.01768% | 9e-05% | 9e-05% | 0.000108% | 6 | 0.002291% | 0% | 0% | 0%
New Mexico | Eddy | Tar bases, quinoline derivatives, benzyl chloride-quaternized | 72480-70-7 | 3 | 0.01768% | 2e-05% | 2e-05% | 2.9e-05% | 3 | 0.001146% | 0% | 0% | 0%
New Mexico | Eddy | Ulexite | 1319-33-1 | 3 | 0.01768% | 0.01172% | 0.009596% | 0.01423% | 3 | 0.001146% | 60% | 60% | 60%
New Mexico | Eddy | Ammonium acetate | 631-61-8 | 2 | 0.01179% | 0.00052% | 0.000322% | 0.000718% | 2 | 0.0007638% | 100% | 100% | 100%
New Mexico | Eddy | Boron sodium oxide pentahydrate | 12179-04-3 | 2 | 0.01179% | 0.006985% | 0.002489% | 0.01148% | 2 | 0.0007638% | 30% | 30% | 30%
New Mexico | Eddy | C10-C16 ethoxylated alcohol | 68002-97-1 | 2 | 0.01179% | 0.00275% | 0.001499% | 0.004001% | 2 | 0.0007638% | 0.035% | 0.0125% | 0.0575%
New Mexico | Eddy | Poly(oxy-1,2-ethanediyl), alpha-hexyl-omega-hydroxy | 31726-34-8 | 2 | 0.01179% | 0.005495% | 0.0054% | 0.005589% | 2 | 0.0007638% | 0.065% | 0.0515% | 0.0785%
New Mexico | Eddy | Solvent naphtha, petroleum, heavy aliph. | 64742-96-7 | 2 | 0.01179% | 0.03672% | 0.0295% | 0.04394% | 2 | 0.0007638% | 65% | 65% | 65%
New Mexico | Eddy | 2-Butoxyethanol | 111-76-2 | 1 | 0.005893% | 0.02383% | 0.02383% | 0.02383% | 2 | 0.0007638% | 15% | 10.5% | 19.5%
New Mexico | Eddy | 2-Mercaptoethanol | 60-24-2 | 1 | 0.005893% | 0.00524% | 0.00524% | 0.00524% | 1 | 0.0003819% | 80% | 80% | 80%
New Mexico | Eddy | 2-Methyl-3(2H)-isothiazolone | 2682-20-4 | 1 | 0.005893% | 0.0002% | 0.0002% | 0.0002% | 1 | 0.0003819% | 5% | 5% | 5%
New Mexico | Eddy | 5-Chloro-2-methyl-3(2H)-isothiazolone | 26172-55-4 | 1 | 0.005893% | 0.0004% | 0.0004% | 0.0004% | 1 | 0.0003819% | 10% | 10% | 10%
New Mexico | Eddy | Bronopol | 52-51-7 | 1 | 0.005893% | 0.00021% | 0.00021% | 0.00021% | 1 | 0.0003819% | 100% | 100% | 100%
New Mexico | Eddy | Carbonic acid calcium salt (1:1) | 471-34-1 | 1 | 0.005893% | 0.0007% | 0.0007% | 0.0007% | 1 | 0.0003819% | 7% | 7% | 7%
New Mexico | Eddy | Cristobalite | 14464-46-1 | 1 | 0.005893% | 4e-05% | 4e-05% | 4e-05% | 1 | 0.0003819% | 1% | 1% | 1%
New Mexico | Eddy | Cupric chloride dihydrate | 10125-13-0 | 1 | 0.005893% | 0.00046% | 0.00046% | 0.00046% | 1 | 0.0003819% | 7% | 7% | 7%
New Mexico | Eddy | Decyldimethyl amine | 1120-24-7 | 1 | 0.005893% | 8e-05% | 8e-05% | 8e-05% | 1 | 0.0003819% | 0% | 0% | 0%
New Mexico | Eddy | Hemicellulase Enzyme Concentrate | 9025-56-3 | 1 | 0.005893% | 0.00217% | 0.00217% | 0.00217% | 1 | 0.0003819% | 3% | 3% | 3%
New Mexico | Eddy | Hydrogen peroxide | 7722-84-1 | 1 | 0.005893% | 5e-05% | 5e-05% | 5e-05% | 1 | 0.0003819% | 0% | 0% | 0%
New Mexico | Eddy | Linseed oil | 8001-26-1 | 1 | 0.005893% | 0.001% | 0.001% | 0.001% | 1 | 0.0003819% | 10% | 10% | 10%
New Mexico | Eddy | Magnesium chloride | 7786-30-3 | 1 | 0.005893% | 0.0002% | 0.0002% | 0.0002% | 1 | 0.0003819% | 5% | 5% | 5%
New Mexico | Eddy | Magnesium nitrate | 10377-60-3 | 1 | 0.005893% | 0.0004% | 0.0004% | 0.0004% | 1 | 0.0003819% | 10% | 10% | 10%
New Mexico | Eddy | N,N-Dimethyldecylamine oxide | 2605-79-0 | 1 | 0.005893% | 0.00478% | 0.00478% | 0.00478% | 1 | 0.0003819% | 0.06% | 0.06% | 0.06%
New Mexico | Eddy | Silica, amorphous precipitated | 67762-90-7 | 1 | 0.005893% | 0.00084% | 0.00084% | 0.00084% | 1 | 0.0003819% | 30% | 30% | 30%
New Mexico | Harding | 2-Butoxyethanol | 111-76-2 | 20 | 0.1179% | 0.01126% | 0.0002707% | 0.01857% | 40 | 0.01528% | 5% | 3% | 7%
New Mexico | Harding | 2,2-Dibromo-3-nitrilopropionamide | 10222-01-2 | 20 | 0.1179% | 0.003192% | 0.002413% | 0.01493% | 20 | 0.007638% | 20% | 20% | 20%
New Mexico | Harding | Cinnamaldehyde (3-phenyl-2-propenal) | 104-55-2 | 20 | 0.1179% | 0.000533% | 0.0004246% | 0.0009406% | 20 | 0.007638% | 5% | 5% | 5%
New Mexico | Harding | Distillates, petroleum, hydrotreated light | 64742-47-8 | 20 | 0.1179% | 0.3595% | 0.2788% | 0.7104% | 20 | 0.007638% | 60% | 60% | 60%
New Mexico | Harding | Ethoxylated propoxylated C12-14 alcohols | 68439-51-0 | 20 | 0.1179% | 0.01198% | 0.009293% | 0.02368% | 20 | 0.007638% | 2% | 2% | 2%
New Mexico | Harding | Ethylene glycol | 107-21-1 | 20 | 0.1179% | 0.003944% | 0.003143% | 0.006963% | 20 | 0.007638% | 37% | 37% | 37%
New Mexico | Harding | Guar gum | 9000-30-0 | 20 | 0.1179% | 0.2995% | 0.2323% | 0.592% | 20 | 0.007638% | 50% | 50% | 50%
New Mexico | Harding | Isopropanol | 67-63-0 | 20 | 0.1179% | 0.04919% | 0.001909% | 0.08042% | 60 | 0.02291% | 30% | 3% | 35%
New Mexico | Harding | Methanol | 67-56-1 | 20 | 0.1179% | 0.02974% | 0.01208% | 0.05157% | 60 | 0.02291% | 10% | 10% | 20%
New Mexico | Harding | N,N-Dimethylformamide | 68-12-2 | 20 | 0.1179% | 0.001386% | 0.001104% | 0.002447% | 20 | 0.007638% | 13% | 13% | 13%
New Mexico | Harding | Naphthalene | 91-20-3 | 20 | 0.1179% | 0.002341% | 0% | 0.003915% | 20 | 0.007638% | 1.5% | 1.5% | 1.5%
New Mexico | Harding | Peroxydisulfuric acid, diammonium salt | 7727-54-0 | 20 | 0.1179% | 0.007737% | 0.005296% | 0.01158% | 20 | 0.007638% | 100% | 100% | 100%
New Mexico | Harding | Poly(oxy-1,2-ethanediyl), alpha-(nonylphenyl)-omega-hydroxy- , branched | 68412-54-4 | 20 | 0.1179% | 0.000533% | 0.0004246% | 0.0009406% | 20 | 0.007638% | 5% | 5% | 5%
New Mexico | Harding | Potassium chloride | 7447-40-7 | 20 | 0.1179% | 5.032% | 3.251% | 9.227% | 20 | 0.007638% | 100% | 100% | 100%
New Mexico | Harding | Quartz | 14808-60-7 | 20 | 0.1179% | 0.01198% | 0.009293% | 0.02368% | 20 | 0.007638% | 2% | 2% | 2%
New Mexico | Harding | Quaternary ammonium compounds, (oxydi-2,1-ethanediyl)bis[coco alkyldimethyl, dichlorides | 68607-28-3 | 20 | 0.1179% | 0.000276% | 0.0002204% | 0.0004874% | 20 | 0.007638% | 5% | 5% | 5%
New Mexico | Harding | Tar bases, quinoline derivatives, benzyl chloride-quaternized | 72480-70-7 | 20 | 0.1179% | 0.001066% | 0.0008493% | 0.001882% | 20 | 0.007638% | 10% | 10% | 10%
New Mexico | Harding | Triethyl phosphate | 78-40-0 | 20 | 0.1179% | 0.00032% | 0.0002546% | 0.0005647% | 20 | 0.007638% | 3% | 3% | 3%
New Mexico | Harding | Water | 7732-18-5 | 20 | 0.1179% | 5.883% | 0.6736% | 8.802% | 80 | 0.03055% | 80% | 25% | 92.5%
New Mexico | Harding | 1-Propanol | 71-23-8 | 1 | 0.005893% | 0.0221% | 0.0221% | 0.0221% | 1 | 0.0003819% | 30% | 30% | 30%
New Mexico | Harding | Glycerin, natural | 56-81-5 | 1 | 0.005893% | 0.0221% | 0.0221% | 0.0221% | 1 | 0.0003819% | 30% | 30% | 30%
New Mexico | Harding | Hydrochloric acid | 7647-01-0 | 1 | 0.005893% | 2.689% | 2.689% | 2.689% | 1 | 0.0003819% | 30% | 30% | 30%
New Mexico | Harding | Tri-n-butyl tetradecyl phosphonium chloride | 81741-28-8 | 1 | 0.005893% | 0.00983% | 0.00983% | 0.00983% | 1 | 0.0003819% | 10% | 10% | 10%
New Mexico | Harding | Triisopropanolamine | 122-20-3 | 1 | 0.005893% | 0.05085% | 0.05085% | 0.05085% | 1 | 0.0003819% | 30% | 30% | 30%
New Mexico | Harding | Zirconium,tetrakis[2-[bis(2-hydroxyethyl)amino-kN]ethanolato-kO]- | 101033-44-7 | 1 | 0.005893% | 0.07367% | 0.07367% | 0.07367% | 1 | 0.0003819% | 100% | 100% | 100%
New Mexico | Lea | Ethylene glycol | 107-21-1 | 5 | 0.02947% | 0.126% | 0.005686% | 0.2441% | 6 | 0.002291% | 0.7994% | 0.6459% | 60%
New Mexico | Lea | Glutaraldehyde | 111-30-8 | 5 | 0.02947% | 0.01427% | 0.01403% | 0.03284% | 6 | 0.002291% | 0.1098% | 0.07259% | 60%
New Mexico | Lea | Hydrochloric acid | 7647-01-0 | 5 | 0.02947% | 0.4135% | 0.2758% | 0.7674% | 6 | 0.002291% | 2.552% | 2.08% | 26.25%
New Mexico | Lea | Isopropanol | 67-63-0 | 5 | 0.02947% | 0.04215% | 0.00378% | 0.143% | 7 | 0.002673% | 0.5681% | 0.2255% | 8.5%
New Mexico | Lea | Methanol | 67-56-1 | 5 | 0.02947% | 0.09626% | 0.05773% | 0.217% | 15 | 0.005728% | 0.6979% | 0.0317% | 70%
New Mexico | Lea | Propargyl alcohol | 107-19-7 | 5 | 0.02947% | 0.00142% | 0.000198% | 0.002728% | 6 | 0.002291% | 0.00898% | 0.00732% | 10%
New Mexico | Lea | Quartz | 14808-60-7 | 5 | 0.02947% | 15.34% | 0.00213% | 23.69% | 8 | 0.003055% | 43.22% | 5% | 79.4%
New Mexico | Lea | Sodium hydroxide | 1310-73-2 | 5 | 0.02947% | 0.00224% | 0.000658% | 0.01324% | 7 | 0.002673% | 0.06122% | 0.01249% | 22.5%
New Mexico | Lea | Peroxydisulfuric acid, diammonium salt | 7727-54-0 | 4 | 0.02357% | 0.03316% | 0.006721% | 0.07467% | 6 | 0.002291% | 0.2347% | 0.1539% | 90%
New Mexico | Lea | Potassium hydroxide | 1310-58-3 | 4 | 0.02357% | 0.01734% | 0.001276% | 0.03367% | 5 | 0.001909% | 5% | 0.1748% | 20.4%
New Mexico | Lea | Sodium chloride | 7647-14-5 | 4 | 0.02357% | 0.02171% | 0.00326% | 0.04183% | 5 | 0.001909% | 0.121% | 0.1071% | 24.03%
New Mexico | Lea | Calcium chloride | 10043-52-4 | 3 | 0.01768% | 0.02243% | 0.02114% | 0.04297% | 4 | 0.001528% | 0.1181% | 0.1066% | 0.1418%
New Mexico | Lea | Ethylenediaminetetraacetic acid tetrasodium salt hydrate | 64-02-8 | 3 | 0.01768% | 0.02683% | 0.02597% | 0.05059% | 4 | 0.001528% | 0.1336% | 0.1303% | 0.1779%
New Mexico | Lea | Glycine, N,N-bis(carboxymethyl)-, trisodium salt | 5064-31-3 | 3 | 0.01768% | 0.00045% | 0.000432% | 0.000846% | 4 | 0.001528% | 0.00223% | 0.002193% | 0.002956%
New Mexico | Lea | Solvent naphtha, petroleum, heavy arom. | 64742-94-5 | 3 | 0.01768% | 0.00759% | 0.006078% | 0.01435% | 4 | 0.001528% | 0.04038% | 0.031% | 0.04617%
New Mexico | Lea | Triethanolamine | 102-71-6 | 3 | 0.01768% | 0.04913% | 0.03929% | 0.07479% | 4 | 0.001528% | 0.2248% | 0.1921% | 0.2602%
New Mexico | Lea | Diatomaceous earth, calcined | 91053-39-3 | 2 | 0.01179% | 0.02161% | 0.02094% | 0.02228% | 2 | 0.0007638% | 65% | 65% | 65%
New Mexico | Lea | Distillates, petroleum, hydrotreated light | 64742-47-8 | 2 | 0.01179% | 0.1168% | 0.02951% | 0.204% | 5 | 0.001909% | 60% | 30% | 60%
New Mexico | Lea | Ethanol | 64-17-5 | 2 | 0.01179% | 0.000235% | 0.0002305% | 0.0002395% | 2 | 0.0007638% | 1% | 1% | 1%
New Mexico | Lea | Methenamine | 100-97-0 | 2 | 0.01179% | 0.02013% | 0.01958% | 0.02068% | 2 | 0.0007638% | 1% | 1% | 1%
New Mexico | Lea | Phenolic resin | 9003-35-4 | 2 | 0.01179% | 0.1007% | 0.09791% | 0.1034% | 2 | 0.0007638% | 5% | 5% | 5%
New Mexico | Lea | Quaternary ammonium compounds, benzyl-C12-16-alkyldimethyl, chlorides | 68424-85-1 | 2 | 0.01179% | 0.00236% | 0.002342% | 0.002378% | 2 | 0.0007638% | 10% | 10% | 10%
New Mexico | Lea | Sodium tetraborate decahydrate | 1303-96-4 | 2 | 0.01179% | 0.02456% | 0.02382% | 0.0253% | 2 | 0.0007638% | 0.1301% | 0.1299% | 0.1303%
New Mexico | Lea | White mineral oil, petroleum | 8042-47-5 | 2 | 0.01179% | 0.00997% | 0.009664% | 0.01028% | 2 | 0.0007638% | 30% | 30% | 30%
New Mexico | Lea | Acetic acid | 64-19-7 | 1 | 0.005893% | 0.00199% | 0.00199% | 0.00199% | 1 | 0.0003819% | 50% | 50% | 50%
New Mexico | Lea | Ammonium chloride | 12125-02-9 | 1 | 0.005893% | 0.00129% | 0.00129% | 0.00129% | 1 | 0.0003819% | 2% | 2% | 2%
New Mexico | Lea | Bronopol | 52-51-7 | 1 | 0.005893% | 0.00023% | 0.00023% | 0.00023% | 1 | 0.0003819% | 100% | 100% | 100%
New Mexico | Lea | Citric acid | 77-92-9 | 1 | 0.005893% | 0.0012% | 0.0012% | 0.0012% | 1 | 0.0003819% | 30% | 30% | 30%
New Mexico | Lea | Copolymer of acrylamide and sodium acrylate | 25987-30-8 | 1 | 0.005893% | 0.02576% | 0.02576% | 0.02576% | 1 | 0.0003819% | 40% | 40% | 40%
New Mexico | Lea | Guar gum | 9000-30-0 | 1 | 0.005893% | 0.114% | 0.114% | 0.114% | 1 | 0.0003819% | 100% | 100% | 100%
New Mexico | Lea | Potassium metaborate | 13709-94-9 | 1 | 0.005893% | 0.00663% | 0.00663% | 0.00663% | 1 | 0.0003819% | 60% | 60% | 60%
New Mexico | Lea | Ulexite | 1319-33-1 | 1 | 0.005893% | 0.01219% | 0.01219% | 0.01219% | 1 | 0.0003819% | 60% | 60% | 60%
New Mexico | Lea | Water | 7732-18-5 | 1 | 0.005893% | 1.55% | 1.55% | 1.55% | 1 | 0.0003819% | 85% | 85% | 85%
New Mexico | Rio Arriba | Methanol | 67-56-1 | 154 | 0.9076% | 0.018% | 0.0007725% | 0.05378% | 355 | 0.1356% | 30% | 10% | 60%
New Mexico | Rio Arriba | Hydrochloric acid | 7647-01-0 | 146 | 0.8604% | 0.12% | 0.07283% | 0.3883% | 146 | 0.05575% | 15% | 15% | 30%
New Mexico | Rio Arriba | Citric acid | 77-92-9 | 144 | 0.8487% | 0.00403% | 0.00174% | 0.01234% | 144 | 0.05499% | 60% | 60% | 70%
New Mexico | Rio Arriba | Isopropanol | 67-63-0 | 140 | 0.8251% | 0.0351% | 9.95e-05% | 0.08655% | 184 | 0.07027% | 30% | 5% | 30%
New Mexico | Rio Arriba | Ethanol | 64-17-5 | 139 | 0.8192% | 0.00343% | 0.00035% | 0.06294% | 213 | 0.08134% | 5% | 1% | 60%
New Mexico | Rio Arriba | Water | 7732-18-5 | 139 | 0.8192% | 0.6908% | 0.3523% | 59.66% | 297 | 0.1134% | 85% | 40% | 100%
New Mexico | Rio Arriba | Nitrogen, liquid | 7727-37-9 | 137 | 0.8074% | 24.86% | 4.207% | 31.21% | 137 | 0.05232% | 100% | 100% | 100%
New Mexico | Rio Arriba | Distillates, petroleum, hydrotreated light | 64742-47-8 | 136 | 0.8015% | 0.01221% | 0.006258% | 0.06392% | 157 | 0.05996% | 30% | 30% | 30%
New Mexico | Rio Arriba | Propargyl alcohol | 107-19-7 | 134 | 0.7897% | 0.00027% | 6.65e-05% | 0.0004635% | 134 | 0.05117% | 10% | 5% | 10%
New Mexico | Rio Arriba | Peroxydisulfuric acid, diammonium salt | 7727-54-0 | 131 | 0.772% | 0.00609% | 0.001975% | 0.0103% | 147 | 0.05614% | 100% | 60% | 100%
New Mexico | Rio Arriba | Glutaraldehyde | 111-30-8 | 118 | 0.6954% | 0.01296% | 0.007308% | 0.02457% | 118 | 0.04506% | 30% | 30% | 30%
New Mexico | Rio Arriba | Potassium chloride | 7447-40-7 | 112 | 0.6601% | 1.175% | 0.9287% | 8.582% | 112 | 0.04277% | 100% | 100% | 100%
New Mexico | Rio Arriba | 2-Butoxyethanol | 111-76-2 | 104 | 0.6129% | 0.02039% | 0.002151% | 0.04692% | 175 | 0.06683% | 10% | 5% | 20%
New Mexico | Rio Arriba | Quartz | 14808-60-7 | 93 | 0.5481% | 0.00104% | 0.000242% | 0.01281% | 223 | 0.08516% | 1% | 1% | 30%
New Mexico | Rio Arriba | Quaternary ammonium compounds, benzyl-C12-16-alkyldimethyl, chlorides | 68424-85-1 | 93 | 0.5481% | 0.00255% | 0.001158% | 0.006784% | 93 | 0.03552% | 5% | 5% | 7%
New Mexico | Rio Arriba | Didecyl dimethyl ammonium chloride | 7173-51-5 | 80 | 0.4715% | 0.004845% | 0.003647% | 0.01131% | 80 | 0.03055% | 10% | 10% | 10%
New Mexico | Rio Arriba | Alkenes, C>10 .alpha.- | 64743-02-8 | 64 | 0.3772% | 0.00014% | 8e-05% | 0.00023% | 64 | 0.02444% | 5% | 5% | 5%
New Mexico | Rio Arriba | Ethoxylated C14-15 alcohols | 68951-67-7 | 64 | 0.3772% | 0.00086% | 0.00046% | 0.0014% | 64 | 0.02444% | 30% | 30% | 30%
New Mexico | Rio Arriba | Fatty acids, tall-oil | 61790-12-3 | 64 | 0.3772% | 0.00086% | 0.00046% | 0.0014% | 64 | 0.02444% | 30% | 30% | 30%
New Mexico | Rio Arriba | Thiourea polymer | 68527-49-1 | 64 | 0.3772% | 0.00086% | 0.00046% | 0.0014% | 64 | 0.02444% | 30% | 30% | 30%
New Mexico | Rio Arriba | Diatomaceous earth, calcined | 91053-39-3 | 63 | 0.3713% | 0.03881% | 0.0185% | 0.05971% | 131 | 0.05003% | 100% | 75% | 100%
New Mexico | Rio Arriba | Phosphonic acid | 13598-36-2 | 62 | 0.3654% | 0.00018% | 0.0001% | 0.0002995% | 67 | 0.02559% | 1% | 1% | 1%
New Mexico | Rio Arriba | Guar gum | 9000-30-0 | 45 | 0.2652% | 0.09316% | 0.03275% | 0.1762% | 45 | 0.01718% | 60% | 30% | 60%
New Mexico | Rio Arriba | Carbonic acid, dipotassium salt | 584-08-7 | 38 | 0.224% | 0.01195% | 0.003549% | 0.07632% | 38 | 0.01451% | 60% | 30% | 60%
New Mexico | Rio Arriba | N,N,N-Trimethyloctadecan-1-aminium chloride | 112-03-8 | 38 | 0.224% | 0.0582% | 0.0231% | 0.1184% | 38 | 0.01451% | 40% | 40% | 40%
New Mexico | Rio Arriba | Sodium xylene sulfonate | 1300-72-7 | 38 | 0.224% | 0.0582% | 0.0231% | 0.1184% | 38 | 0.01451% | 40% | 40% | 40%
New Mexico | Rio Arriba | Acetic acid | 64-19-7 | 36 | 0.2122% | 0.007815% | 0.00198% | 0.1547% | 41 | 0.01566% | 60% | 10% | 60%
New Mexico | Rio Arriba | Acetic anhydride | 108-24-7 | 29 | 0.1709% | 0.01433% | 0.008008% | 0.5549% | 29 | 0.01107% | 100% | 100% | 100%
New Mexico | Rio Arriba | Terpenes and Terpenoids, sweet orange-oil | 68647-72-3 | 29 | 0.1709% | 0.00457% | 0.000684% | 0.00573% | 29 | 0.01107% | 5% | 5% | 5%
New Mexico | Rio Arriba | Naphtha, petroleum, hydrotreated heavy | 64742-48-9 | 28 | 0.165% | 0.1408% | 0.06471% | 0.1753% | 28 | 0.01069% | 60% | 30% | 60%
New Mexico | Rio Arriba | Hemicellulase Enzyme Concentrate | 9025-56-3 | 27 | 0.1591% | 6e-05% | 0% | 0.000624% | 28 | 0.01069% | 0.1% | 0.037% | 3%
New Mexico | Rio Arriba | Alkyl* dimethyl ethylbenzyl ammonium chloride *(50%C12, 30%C14, 17%C16, 3%C18) | 85409-23-0 | 25 | 0.1473% | 0.00366% | 0.00337% | 0.004116% | 25 | 0.009547% | 10% | 10% | 10%
New Mexico | Rio Arriba | Quaternary ammonium compounds, benzyl-C12-18-alkyldimethyl, chlorides | 68391-01-5 | 25 | 0.1473% | 0.00366% | 0.00337% | 0.004116% | 25 | 0.009547% | 10% | 10% | 10%
New Mexico | Rio Arriba | Sulfonic acids, C14-16-alkane hydroxy and C14-16-alkene, sodium salts | 68439-57-6 | 25 | 0.1473% | 0.04658% | 0.01663% | 0.07072% | 25 | 0.009547% | 30% | 30% | 30%
New Mexico | Rio Arriba | Sodium persulfate | 7775-27-1 | 24 | 0.1414% | 0.003585% | 0.001303% | 0.009735% | 24 | 0.009165% | 100% | 100% | 100%
New Mexico | Rio Arriba | EO - Dodecyl Alcohol Ammonium Sulfate | 32612-48-9 | 22 | 0.1297% | 0.04425% | 0.006044% | 0.05789% | 22 | 0.008401% | 30% | 30% | 30%
New Mexico | Rio Arriba | Potassium hydroxide | 1310-58-3 | 22 | 0.1297% | 0.0006% | 9.05e-05% | 0.001357% | 22 | 0.008401% | 1% | 1% | 5%
New Mexico | Rio Arriba | Nonyl phenol ethoxylate | 9016-45-9 | 21 | 0.1238% | 0.00237% | 8e-05% | 0.00768% | 25 | 0.009547% | 10% | 10% | 10%
New Mexico | Rio Arriba | 1-Butoxy-2-propanol | 5131-66-8 | 20 | 0.1179% | 0.008265% | 0.00274% | 0.01292% | 20 | 0.007638% | 5% | 5% | 5%
New Mexico | Rio Arriba | Distillates, petroleum, hydrotreated light paraffinic | 64742-55-8 | 20 | 0.1179% | 0.0496% | 0.01642% | 0.07753% | 20 | 0.007638% | 30% | 30% | 30%
New Mexico | Rio Arriba | Isotridecanol, ethoxylated | 9043-30-5 | 20 | 0.1179% | 0.008265% | 0.00274% | 0.01292% | 20 | 0.007638% | 5% | 5% | 5%
New Mexico | Rio Arriba | Sodium chloride | 7647-14-5 | 19 | 0.112% | 0.06521% | 0.03005% | 0.07314% | 21 | 0.00802% | 30% | 30% | 30%
New Mexico | Rio Arriba | 4-Ethyloct-1-yn-3-ol | 5877-42-9 | 18 | 0.1061% | 0.000105% | 2e-05% | 0.000192% | 18 | 0.006874% | 5% | 1% | 5%
New Mexico | Rio Arriba | Navy fuels JP-5 | 8008-20-6 | 18 | 0.1061% | 0.000105% | 2e-05% | 0.000192% | 18 | 0.006874% | 5% | 1% | 5%
New Mexico | Rio Arriba | Phenolic resin | 9003-35-4 | 18 | 0.1061% | 0.2436% | 0.1864% | 0.328% | 18 | 0.006874% | 5% | 5% | 5%
New Mexico | Rio Arriba | 1-Benzylquinolinium chloride | 15619-48-4 | 17 | 0.1002% | 0.00015% | 9.6e-05% | 0.000186% | 17 | 0.006492% | 10% | 10% | 10%
New Mexico | Rio Arriba | Boric acid | 10043-35-3 | 16 | 0.0943% | 0.00555% | 0.001128% | 0.01207% | 18 | 0.006874% | 30% | 30% | 30%
New Mexico | Rio Arriba | Bronopol | 52-51-7 | 16 | 0.0943% | 0.00163% | 0.00061% | 0.002567% | 16 | 0.00611% | 100% | 60% | 100%
New Mexico | Rio Arriba | Trimethyl borate | 121-43-7 | 16 | 0.0943% | 0.00555% | 0.001128% | 0.01207% | 18 | 0.006874% | 30% | 30% | 30%
New Mexico | Rio Arriba | Polyethylene glycol tridecyl ether phosphate | 9046-01-9 | 15 | 0.0884% | 0.00128% | 0.000999% | 0.001902% | 15 | 0.005728% | 5.47% | 5.47% | 5.47%
New Mexico | Rio Arriba | Ammonium chloride | 12125-02-9 | 13 | 0.07661% | 0.01499% | 0.005012% | 0.01982% | 13 | 0.004964% | 20% | 20% | 22.8%
New Mexico | Rio Arriba | Diethylene glycol | 111-46-6 | 13 | 0.07661% | 0.00699% | 0.001042% | 0.02114% | 13 | 0.004964% | 10% | 5% | 10%
New Mexico | Rio Arriba | 2-Ethylhexanol | 104-76-7 | 12 | 0.07072% | 0.001505% | 0.0007765% | 0.00202% | 12 | 0.004583% | 2% | 2% | 2%
New Mexico | Rio Arriba | Naphthalene | 91-20-3 | 12 | 0.07072% | 0.00186% | 0.000261% | 0.004831% | 12 | 0.004583% | 5% | 1% | 5%
New Mexico | Rio Arriba | Solvent naphtha, petroleum, heavy arom. | 64742-94-5 | 12 | 0.07072% | 0.01186% | 0.00261% | 0.04285% | 14 | 0.005346% | 30% | 10% | 30%
New Mexico | Rio Arriba | Aminotrimethylene phosphonic acid | 6419-19-8 | 11 | 0.06483% | 0.00362% | 0.00152% | 0.00678% | 11 | 0.004201% | 30% | 30% | 30%
New Mexico | Rio Arriba | Ammonium acetate | 631-61-8 | 11 | 0.06483% | 0.01149% | 0.00046% | 0.02104% | 11 | 0.004201% | 60% | 60% | 100%
New Mexico | Rio Arriba | Ethylene glycol | 107-21-1 | 11 | 0.06483% | 0.0125% | 0.00406% | 0.02568% | 12 | 0.004583% | 20% | 10% | 30%
New Mexico | Rio Arriba | Monoethanolamine borate | 26038-87-9 | 11 | 0.06483% | 0.03221% | 0.01044% | 0.05137% | 11 | 0.004201% | 30% | 30% | 60%
New Mexico | Rio Arriba | Sodium perborate tetrahydrate | 10486-00-7 | 11 | 0.06483% | 0.00981% | 0.005685% | 0.01118% | 11 | 0.004201% | 100% | 100% | 100%
New Mexico | Rio Arriba | 1,2,4-Trimethylbenzene | 95-63-6 | 10 | 0.05893% | 0.000395% | 0.000119% | 0.00223% | 10 | 0.003819% | 1% | 1% | 1%
New Mexico | Rio Arriba | Hemicellulase enzyme | 9012-54-8 | 10 | 0.05893% | 0.000115% | 4e-05% | 0.0004765% | 10 | 0.003819% | 5% | 5% | 15%
New Mexico | Rio Arriba | Poly(oxy-1,2-ethanediyl)-nonylphenyl-hydroxy (mixture) | 127087-87-0 | 10 | 0.05893% | 0.001975% | 0.0005905% | 0.01113% | 10 | 0.003819% | 5% | 5% | 5%
New Mexico | Rio Arriba | Sodium hydroxide | 1310-73-2 | 9 | 0.05304% | 0.00201% | 0.00089% | 0.002186% | 9 | 0.003437% | 5% | 5% | 5%
New Mexico | Rio Arriba | Sodium hypochlorite | 7681-52-9 | 9 | 0.05304% | 0.01207% | 0.005338% | 0.01314% | 9 | 0.003437% | 30% | 30% | 30%
New Mexico | Rio Arriba | Boric oxide | 1303-86-2 | 6 | 0.03536% | 0.00676% | 0.001083% | 0.01063% | 6 | 0.002291% | 55% | 20% | 90%
New Mexico | Rio Arriba | Tetrakis(hydroxymethyl)phosphonium sulfate | 55566-30-8 | 6 | 0.03536% | 0.006735% | 0.000925% | 0.02959% | 6 | 0.002291% | 100% | 70% | 100%
New Mexico | Rio Arriba | Potassium metaborate | 13709-94-9 | 5 | 0.02947% | 0.00161% | 0.001228% | 0.004626% | 5 | 0.001909% | 60% | 60% | 60%
New Mexico | Rio Arriba | Triethanolamine | 102-71-6 | 5 | 0.02947% | 0.00555% | 0.003922% | 0.009304% | 5 | 0.001909% | 60% | 60% | 60%
New Mexico | Rio Arriba | 2-bromo-3-nitrilopropionamide | 1113-55-9 | 4 | 0.02357% | 0% | 0% | 8.5e-06% | 4 | 0.001528% | 5% | 5% | 5%
New Mexico | Rio Arriba | Ethoxylated propoxylated C12-14 alcohols | 68439-51-0 | 4 | 0.02357% | 0.00879% | 0.004378% | 0.02034% | 4 | 0.001528% | 5% | 5% | 5%
New Mexico | Rio Arriba | Formic acid | 64-18-6 | 4 | 0.02357% | 0.1199% | 0.1026% | 0.1567% | 4 | 0.001528% | 100% | 100% | 100%
New Mexico | Rio Arriba | Nylon fibers | 25038-54-4 | 3 | 0.01768% | 0.1886% | 0.1691% | 0.2153% | 3 | 0.001146% | 10% | 10% | 10%
New Mexico | Rio Arriba | Quaternary amine compounds | 61789-18-2 | 3 | 0.01768% | 0.04893% | 0.004893% | 0.04907% | 3 | 0.001146% | 78% | 78% | 78%
New Mexico | Rio Arriba | 2,2-Dibromo-3-nitrilopropionamide | 10222-01-2 | 2 | 0.01179% | 0.000125% | 5.75e-05% | 0.0001925% | 2 | 0.0007638% | 100% | 100% | 100%
New Mexico | Rio Arriba | Amines, coco alkyldimethyl | 61788-93-0 | 2 | 0.01179% | 0.07983% | 0.07908% | 0.08058% | 2 | 0.0007638% | 91% | 91% | 91%
New Mexico | Rio Arriba | Carbonic acid calcium salt (1:1) | 471-34-1 | 2 | 0.01179% | 4.5e-05% | 4.05e-05% | 4.95e-05% | 2 | 0.0007638% | 7% | 7% | 7%
New Mexico | Rio Arriba | Citrus terpenes | 94266-47-4 | 2 | 0.01179% | 0.001475% | 0.0006245% | 0.002325% | 2 | 0.0007638% | 10% | 10% | 10%
New Mexico | Rio Arriba | Linseed oil | 8001-26-1 | 2 | 0.01179% | 6.5e-05% | 6.05e-05% | 6.95e-05% | 2 | 0.0007638% | 10% | 10% | 10%
New Mexico | Rio Arriba | Propanol, 1(or 2)-(2-methoxymethylethoxy)- | 34590-94-8 | 2 | 0.01179% | 0.1115% | 0.06675% | 0.1562% | 2 | 0.0007638% | 60% | 60% | 60%
New Mexico | Rio Arriba | Alkenes, C24-25 alpha-, polymers with maleic anhydride, docosyl esters | 68607-07-8 | 1 | 0.005893% | 0.00765% | 0.00765% | 0.00765% | 1 | 0.0003819% | 30% | 30% | 30%
New Mexico | Rio Arriba | Ammonium C8-C10 alkyl ether sulfate | 68891-29-2 | 1 | 0.005893% | 0.5986% | 0.5986% | 0.5986% | 1 | 0.0003819% | 40% | 40% | 40%
New Mexico | Rio Arriba | Calcium chloride | 10043-52-4 | 1 | 0.005893% | 0.03036% | 0.03036% | 0.03036% | 1 | 0.0003819% | 100% | 100% | 100%
New Mexico | Rio Arriba | Carbon dioxide | 124-38-9 | 1 | 0.005893% | 58.86% | 58.86% | 58.86% | 1 | 0.0003819% | 100% | 100% | 100%
New Mexico | Rio Arriba | Methenamine | 100-97-0 | 1 | 0.005893% | 0.00035% | 0.00035% | 0.00035% | 1 | 0.0003819% | 0.01% | 0.01% | 0.01%
New Mexico | Rio Arriba | Trimethylamine quaternized polyepichlorohydrin | 51838-31-4 | 1 | 0.005893% | 0.04978% | 0.04978% | 0.04978% | 1 | 0.0003819% | 60% | 60% | 60%
New Mexico | Rio Arriba | White mineral oil, petroleum | 8042-47-5 | 1 | 0.005893% | 0.00133% | 0.00133% | 0.00133% | 1 | 0.0003819% | 5% | 5% | 5%
New Mexico | Rio Arriba | Zirconium, acetate lactate oxo ammonium complexes | 68909-34-2 | 1 | 0.005893% | 0.01213% | 0.01213% | 0.01213% | 1 | 0.0003819% | 60% | 60% | 60%
New Mexico | San Juan | Methanol | 67-56-1 | 174 | 1.025% | 0.02281% | 0.000569% | 0.1171% | 419 | 0.16% | 30% | 10% | 60%
New Mexico | San Juan | Ethanol | 64-17-5 | 167 | 0.9842% | 0.01136% | 0.000706% | 0.0998% | 236 | 0.09012% | 5% | 1% | 60%
New Mexico | San Juan | Isopropanol | 67-63-0 | 156 | 0.9194% | 0.02244% | 9.75e-05% | 0.06674% | 196 | 0.07485% | 22% | 5% | 30%
New Mexico | San Juan | Water | 7732-18-5 | 155 | 0.9135% | 0.7724% | 0.1098% | 79.35% | 436 | 0.1665% | 85% | 40% | 100%
New Mexico | San Juan | Hydrochloric acid | 7647-01-0 | 154 | 0.9076% | 0.1353% | 0.07079% | 0.8312% | 159 | 0.06072% | 15% | 15% | 36%
New Mexico | San Juan | Citric acid | 77-92-9 | 150 | 0.884% | 0.004545% | 0.001739% | 0.02357% | 155 | 0.05919% | 60% | 60% | 70%
New Mexico | San Juan | Nitrogen, liquid | 7727-37-9 | 149 | 0.8781% | 19.93% | 5.851% | 36.53% | 149 | 0.0569% | 100% | 100% | 100%
New Mexico | San Juan | Propargyl alcohol | 107-19-7 | 138 | 0.8133% | 0.00027% | 7e-05% | 0.000433% | 140 | 0.05346% | 10% | 5% | 10%
New Mexico | San Juan | Quartz | 14808-60-7 | 129 | 0.7603% | 0.00196% | 0.0004% | 0.01241% | 248 | 0.09471% | 5% | 1% | 30%
New Mexico | San Juan | 2-Butoxyethanol | 111-76-2 | 127 | 0.7485% | 0.02901% | 0.004679% | 0.05679% | 172 | 0.06568% | 20% | 5% | 30%
New Mexico | San Juan | Peroxydisulfuric acid, diammonium salt | 7727-54-0 | 106 | 0.6247% | 0.00682% | 0.002168% | 0.01175% | 125 | 0.04774% | 100% | 60% | 100%
New Mexico | San Juan | Distillates, petroleum, hydrotreated light | 64742-47-8 | 102 | 0.6011% | 0.01071% | 0.004073% | 0.0625% | 117 | 0.04468% | 30% | 25% | 30%
New Mexico | San Juan | Glutaraldehyde | 111-30-8 | 101 | 0.5952% | 0.01345% | 0.00527% | 0.03034% | 101 | 0.03857% | 30% | 30% | 30%
New Mexico | San Juan | Quaternary ammonium compounds, benzyl-C12-16-alkyldimethyl, chlorides | 68424-85-1 | 91 | 0.5363% | 0.00265% | 0.000875% | 0.006545% | 91 | 0.03475% | 5% | 5% | 7%
New Mexico | San Juan | Terpenes and Terpenoids, sweet orange-oil | 68647-72-3 | 78 | 0.4597% | 0.00518% | 0.002031% | 0.008999% | 79 | 0.03017% | 5% | 5% | 5%
New Mexico | San Juan | Didecyl dimethyl ammonium chloride | 7173-51-5 | 76 | 0.4479% | 0.005045% | 0.003862% | 0.01054% | 76 | 0.02902% | 10% | 10% | 10%
New Mexico | San Juan | Potassium chloride | 7447-40-7 | 76 | 0.4479% | 1.165% | 0.04918% | 8.269% | 76 | 0.02902% | 100% | 30% | 100%
New Mexico | San Juan | Naphtha, petroleum, hydrotreated heavy | 64742-48-9 | 74 | 0.4361% | 0.1523% | 0.0939% | 0.2561% | 77 | 0.02941% | 60% | 60% | 60%
New Mexico | San Juan | Hemicellulase enzyme | 9012-54-8 | 63 | 0.3713% | 0.00101% | 0.000344% | 0.002723% | 63 | 0.02406% | 15% | 15% | 15%
New Mexico | San Juan | Phosphonic acid | 13598-36-2 | 63 | 0.3713% | 0.00019% | 0.0001% | 0.000479% | 65 | 0.02482% | 1% | 1% | 1%
New Mexico | San Juan | Diatomaceous earth, calcined | 91053-39-3 | 62 | 0.3654% | 0.03832% | 0.01976% | 0.05408% | 120 | 0.04583% | 100% | 75% | 100%
New Mexico | San Juan | Acetic acid | 64-19-7 | 57 | 0.3359% | 0.01452% | 0.00477% | 0.03634% | 66 | 0.0252% | 60% | 30% | 60%
New Mexico | San Juan | Diethylene glycol | 111-46-6 | 57 | 0.3359% | 0.01556% | 0.006338% | 0.02115% | 57 | 0.02177% | 10% | 10% | 10%
New Mexico | San Juan | Acetic anhydride | 108-24-7 | 55 | 0.3241% | 0.02261% | 0.008586% | 0.06185% | 55 | 0.021% | 100% | 100% | 100%
New Mexico | San Juan | Guar gum | 9000-30-0 | 55 | 0.3241% | 0.1449% | 0.06454% | 0.2595% | 55 | 0.021% | 60% | 40% | 60%
New Mexico | San Juan | Carbonic acid, dipotassium salt | 584-08-7 | 53 | 0.3124% | 0.01738% | 0% | 0.0893% | 55 | 0.021% | 60% | 50% | 60%
New Mexico | San Juan | Ethylene glycol | 107-21-1 | 52 | 0.3065% | 0.02776% | 0.01182% | 0.05124% | 54 | 0.02062% | 30% | 30% | 30%
New Mexico | San Juan | Monoethanolamine borate | 26038-87-9 | 50 | 0.2947% | 0.05526% | 0.02307% | 0.09304% | 50 | 0.01909% | 60% | 60% | 60%
New Mexico | San Juan | Fatty acids, tall-oil | 61790-12-3 | 45 | 0.2652% | 0.0009% | 0.0004% | 0.00133% | 45 | 0.01718% | 30% | 20% | 30%
New Mexico | San Juan | Nonyl phenol ethoxylate | 9016-45-9 | 43 | 0.2534% | 0.00176% | 0.000102% | 0.007545% | 48 | 0.01833% | 10% | 10% | 15%
New Mexico | San Juan | Alkenes, C>10 .alpha.- | 64743-02-8 | 40 | 0.2357% | 0.00015% | 7.95e-05% | 0.00022% | 40 | 0.01528% | 5% | 5% | 5%
New Mexico | San Juan | Ethoxylated C14-15 alcohols | 68951-67-7 | 40 | 0.2357% | 0.00092% | 0.0004755% | 0.00134% | 40 | 0.01528% | 30% | 30% | 30%
New Mexico | San Juan | Thiourea polymer | 68527-49-1 | 40 | 0.2357% | 0.00092% | 0.0004755% | 0.00134% | 40 | 0.01528% | 30% | 30% | 30%
New Mexico | San Juan | 4-Ethyloct-1-yn-3-ol | 5877-42-9 | 33 | 0.1945% | 0.00011% | 4e-05% | 0.00031% | 33 | 0.0126% | 5% | 5% | 5%
New Mexico | San Juan | Butyl lactate | 138-22-7 | 33 | 0.1945% | 0.00735% | 0.002584% | 0.02833% | 33 | 0.0126% | 10% | 10% | 10%
New Mexico | San Juan | Navy fuels JP-5 | 8008-20-6 | 33 | 0.1945% | 0.00011% | 4e-05% | 0.00031% | 33 | 0.0126% | 5% | 5% | 5%
New Mexico | San Juan | Butyl glycidyl ether | 2426-08-6 | 30 | 0.1768% | 0.02176% | 0.007672% | 0.08498% | 30 | 0.01146% | 30% | 30% | 30%
New Mexico | San Juan | Hemicellulase Enzyme Concentrate | 9025-56-3 | 29 | 0.1709% | 8e-05% | 4.4e-05% | 0.000946% | 29 | 0.01107% | 3% | 0.1% | 3%
New Mexico | San Juan | Phenolic resin | 9003-35-4 | 26 | 0.1532% | 0.2541% | 0% | 0.3814% | 26 | 0.009929% | 5% | 5% | 5%
New Mexico | San Juan | EO - Dodecyl Alcohol Ammonium Sulfate | 32612-48-9 | 24 | 0.1414% | 0.04321% | 0.00676% | 0.05762% | 24 | 0.009165% | 30% | 30% | 30%
New Mexico | San Juan | Sulfonic acids, C14-16-alkane hydroxy and C14-16-alkene, sodium salts | 68439-57-6 | 24 | 0.1414% | 0.05102% | 0.04006% | 0.0695% | 24 | 0.009165% | 30% | 30% | 30%
New Mexico | San Juan | Potassium hydroxide | 1310-58-3 | 23 | 0.1355% | 0.00054% | 0.000192% | 0.001565% | 25 | 0.009547% | 1% | 1% | 5%
New Mexico | San Juan | Solvent naphtha, petroleum, heavy arom. | 64742-94-5 | 23 | 0.1355% | 0.01379% | 0.000397% | 0.0347% | 26 | 0.009929% | 10% | 10% | 30%
New Mexico | San Juan | 1-Benzylquinolinium chloride | 15619-48-4 | 22 | 0.1297% | 0.00023% | 0.0001005% | 0.0006795% | 22 | 0.008401% | 10% | 10% | 10%
New Mexico | San Juan | Bronopol | 52-51-7 | 22 | 0.1297% | 0.001275% | 0.0006325% | 0.002246% | 22 | 0.008401% | 100% | 100% | 100%
New Mexico | San Juan | Amines, coco alkyldimethyl | 61788-93-0 | 21 | 0.1238% | 0.05255% | 0.04273% | 0.06501% | 21 | 0.00802% | 91% | 91% | 91%
New Mexico | San Juan | Quaternary amine compounds | 61789-18-2 | 19 | 0.112% | 0.03275% | 0.02838% | 0.04008% | 19 | 0.007256% | 78% | 78% | 78%
New Mexico | San Juan | Polyethylene glycol tridecyl ether phosphate | 9046-01-9 | 18 | 0.1061% | 0.001305% | 0.00103% | 0.001616% | 18 | 0.006874% | 5.47% | 5.47% | 5.47%
New Mexico | San Juan | Sodium chloride | 7647-14-5 | 18 | 0.1061% | 0.06241% | 0.02278% | 0.1388% | 21 | 0.00802% | 30% | 30% | 30%
New Mexico | San Juan | Naphthalene | 91-20-3 | 17 | 0.1002% | 0.00125% | 4.6e-05% | 0.00212% | 18 | 0.006874% | 1% | 1% | 5%
New Mexico | San Juan | 2-Ethylhexanol | 104-76-7 | 15 | 0.0884% | 0.001% | 0.000537% | 0.002328% | 15 | 0.005728% | 2% | 2% | 2%
New Mexico | San Juan | Ammonium chloride | 12125-02-9 | 15 | 0.0884% | 0.01002% | 0.005336% | 0.02329% | 15 | 0.005728% | 20% | 20% | 20%
New Mexico | San Juan | Sodium persulfate | 7775-27-1 | 15 | 0.0884% | 0.00376% | 0.001902% | 0.01675% | 15 | 0.005728% | 100% | 100% | 100%
New Mexico | San Juan | 1-Butoxy-2-propanol | 5131-66-8 | 14 | 0.08251% | 0.008005% | 0.005934% | 0.01584% | 14 | 0.005346% | 5% | 5% | 5%
New Mexico | San Juan | Boric acid | 10043-35-3 | 14 | 0.08251% | 0.00669% | 0.002865% | 0.01516% | 16 | 0.00611% | 30% | 30% | 30%
New Mexico | San Juan | Distillates, petroleum, hydrotreated light paraffinic | 64742-55-8 | 14 | 0.08251% | 0.04803% | 0.03559% | 0.09507% | 14 | 0.005346% | 30% | 30% | 30%
New Mexico | San Juan | Isotridecanol, ethoxylated | 9043-30-5 | 14 | 0.08251% | 0.008005% | 0.005934% | 0.01584% | 14 | 0.005346% | 5% | 5% | 5%
New Mexico | San Juan | Trimethyl borate | 121-43-7 | 14 | 0.08251% | 0.00669% | 0.002865% | 0.01516% | 16 | 0.00611% | 30% | 30% | 30%
New Mexico | San Juan | Alcohols, C12-14-secondary, ethoxylated | 84133-50-6 | 13 | 0.07661% | 0.05966% | 0.01285% | 0.1296% | 13 | 0.004964% | 60% | 60% | 60%
New Mexico | San Juan | Aminotrimethylene phosphonic acid | 6419-19-8 | 13 | 0.07661% | 0.00609% | 0.003192% | 0.01667% | 13 | 0.004964% | 30% | 30% | 30%
New Mexico | San Juan | Boric oxide | 1303-86-2 | 13 | 0.07661% | 0.00391% | 0.002068% | 0.01667% | 13 | 0.004964% | 20% | 20% | 90%
New Mexico | San Juan | Triethanolamine | 102-71-6 | 13 | 0.07661% | 0.00884% | 0.003436% | 0.02608% | 13 | 0.004964% | 60% | 60% | 60%
New Mexico | San Juan | 1,2,4-Trimethylbenzene | 95-63-6 | 11 | 0.06483% | 0.00066% | 0.00013% | 0.00199% | 12 | 0.004583% | 1% | 1% | 1%
New Mexico | San Juan | Ammonium acetate | 631-61-8 | 11 | 0.06483% | 0.01162% | 0% | 0.05282% | 11 | 0.004201% | 100% | 100% | 100%
New Mexico | San Juan | Poly(oxy-1,2-ethanediyl)-nonylphenyl-hydroxy (mixture) | 127087-87-0 | 11 | 0.06483% | 0.00329% | 0.000655% | 0.00995% | 12 | 0.004583% | 5% | 5% | 5%
New Mexico | San Juan | Propanol, 1(or 2)-(2-methoxymethylethoxy)- | 34590-94-8 | 11 | 0.06483% | 0.1511% | 0.009045% | 0.3311% | 14 | 0.005346% | 60% | 10% | 74%
New Mexico | San Juan | Alkyl* dimethyl ethylbenzyl ammonium chloride *(50%C12, 30%C14, 17%C16, 3%C18) | 85409-23-0 | 10 | 0.05893% | 0.003575% | 0.003352% | 0.004055% | 10 | 0.003819% | 10% | 10% | 10%
New Mexico | San Juan | Quaternary ammonium compounds, benzyl-C12-18-alkyldimethyl, chlorides | 68391-01-5 | 10 | 0.05893% | 0.003575% | 0.003352% | 0.004055% | 10 | 0.003819% | 10% | 10% | 10%
New Mexico | San Juan | Formic acid | 64-18-6 | 9 | 0.05304% | 0.136% | 0.09728% | 0.5317% | 9 | 0.003437% | 100% | 98% | 100%
New Mexico | San Juan | N,N,N-Trimethyloctadecan-1-aminium chloride | 112-03-8 | 7 | 0.04125% | 0.04662% | 0.01161% | 0.056% | 7 | 0.002673% | 40% | 40% | 40%
New Mexico | San Juan | Sodium perborate tetrahydrate | 10486-00-7 | 7 | 0.04125% | 0.00729% | 0.000762% | 0.01128% | 7 | 0.002673% | 100% | 100% | 100%
New Mexico | San Juan | Sodium xylene sulfonate | 1300-72-7 | 7 | 0.04125% | 0.04662% | 0.01161% | 0.056% | 7 | 0.002673% | 40% | 40% | 40%
New Mexico | San Juan | Ethoxylated C12-16 alcohols | 68551-12-2 | 6 | 0.03536% | 0.000595% | 0.0003125% | 0.01517% | 6 | 0.002291% | 10% | 10% | 10%
New Mexico | San Juan | Solvent naphtha, petroleum, light arom | 64742-95-6 | 6 | 0.03536% | 0.0003% | 0.000155% | 0.00758% | 6 | 0.002291% | 5% | 5% | 5%
New Mexico | San Juan | Calcium chloride | 10043-52-4 | 5 | 0.02947% | 0.02202% | 0.01055% | 0.03377% | 5 | 0.001909% | 100% | 98% | 100%
New Mexico | San Juan | Carbonic acid calcium salt (1:1) | 471-34-1 | 5 | 0.02947% | 8e-05% | 6.4e-05% | 0.000146% | 5 | 0.001909% | 7% | 7% | 7%
New Mexico | San Juan | Citrus terpenes | 94266-47-4 | 5 | 0.02947% | 9e-05% | 2.8e-05% | 0.000152% | 5 | 0.001909% | 5% | 5% | 5%
New Mexico | San Juan | Diethylene glycol monomethyl ether | 111-77-3 | 5 | 0.02947% | 0.02225% | 0.001388% | 0.04167% | 6 | 0.002291% | 30% | 4% | 30%
New Mexico | San Juan | Ethoxylated propoxylated C12-14 alcohols | 68439-51-0 | 5 | 0.02947% | 0.01784% | 0.005738% | 0.02477% | 5 | 0.001909% | 5% | 5% | 5%
New Mexico | San Juan | Linseed oil | 8001-26-1 | 5 | 0.02947% | 0.00012% | 9.4e-05% | 0.000212% | 5 | 0.001909% | 10% | 10% | 10%
New Mexico | San Juan | Potassium metaborate | 13709-94-9 | 4 | 0.02357% | 0.00571% | 0.002165% | 0.00753% | 4 | 0.001528% | 60% | 60% | 60%
New Mexico | San Juan | Sodium hydroxide | 1310-73-2 | 4 | 0.02357% | 0.00305% | 0.002043% | 0.004423% | 4 | 0.001528% | 12.5% | 5% | 24.25%
New Mexico | San Juan | White mineral oil, petroleum | 8042-47-5 | 4 | 0.02357% | 0.00731% | 0.003277% | 0.01292% | 4 | 0.001528% | 30% | 30% | 30%
New Mexico | San Juan | 1-Propanol | 71-23-8 | 3 | 0.01768% | 0.00174% | 0.001092% | 0.006276% | 3 | 0.001146% | 30% | 30% | 30%
New Mexico | San Juan | Carbon dioxide | 124-38-9 | 3 | 0.01768% | 1e-05% | 1e-05% | 8.675% | 3 | 0.001146% | 100% | 100% | 100%
New Mexico | San Juan | Glycerin, natural | 56-81-5 | 3 | 0.01768% | 0.00174% | 0.001092% | 0.006276% | 3 | 0.001146% | 30% | 30% | 30%
New Mexico | San Juan | Sodium hypochlorite | 7681-52-9 | 3 | 0.01768% | 0.01213% | 0.007297% | 0.01291% | 3 | 0.001146% | 30% | 30% | 30%
New Mexico | San Juan | Sodium tetraborate decahydrate | 1303-96-4 | 3 | 0.01768% | 0.00732% | 0.005889% | 0.01007% | 3 | 0.001146% | 30% | 30% | 30%
New Mexico | San Juan | Zirconium,tetrakis[2-[bis(2-hydroxyethyl)amino-kN]ethanolato-kO]- | 101033-44-7 | 3 | 0.01768% | 0.00579% | 0.003639% | 0.02093% | 3 | 0.001146% | 100% | 100% | 100%
New Mexico | San Juan | 2-bromo-3-nitrilopropionamide | 1113-55-9 | 2 | 0.01179% | 6e-05% | 4.2e-05% | 7.8e-05% | 2 | 0.0007638% | 5% | 5% | 5%
New Mexico | San Juan | 2,2-Dibromo-3-nitrilopropionamide | 10222-01-2 | 2 | 0.01179% | 0.00128% | 0.00092% | 0.00164% | 2 | 0.0007638% | 100% | 100% | 100%
New Mexico | San Juan | Glassy calcium magnesium phosphate | 65997-17-3 | 2 | 0.01179% | 0.013% | 0.01155% | 0.01446% | 2 | 0.0007638% | 100% | 100% | 100%
New Mexico | San Juan | Methenamine | 100-97-0 | 2 | 0.01179% | 0.07719% | 0.008295% | 0.1461% | 2 | 0.0007638% | 1.005% | 0.1095% | 1.901%
New Mexico | San Juan | 2-Methyl-2,4-pentanediol | 107-41-5 | 1 | 0.005893% | 0.1104% | 0.1104% | 0.1104% | 1 | 0.0003819% | 30% | 30% | 30%
New Mexico | San Juan | Ammonium C8-C10 alkyl ether sulfate | 68891-29-2 | 1 | 0.005893% | 0.06546% | 0.06546% | 0.06546% | 1 | 0.0003819% | 40% | 40% | 40%
New Mexico | San Juan | Tetrakis(hydroxymethyl)phosphonium sulfate | 55566-30-8 | 1 | 0.005893% | 0.00872% | 0.00872% | 0.00872% | 1 | 0.0003819% | 100% | 100% | 100%
New Mexico | San Juan | Triisopropanolamine | 122-20-3 | 1 | 0.005893% | 0.00079% | 0.00079% | 0.00079% | 1 | 0.0003819% | 30% | 30% | 30%
North Dakota | Billings | 1-Propanol | 71-23-8 | 1 | 0.005893% | 0.00127% | 0.00127% | 0.00127% | 1 | 0.0003819% | 10% | 10% | 10%
North Dakota | Billings | 1,2,4-Trimethylbenzene | 95-63-6 | 1 | 0.005893% | 0.00074% | 0.00074% | 0.00074% | 1 | 0.0003819% | 1% | 1% | 1%
North Dakota | Billings | Distillates, petroleum, hydrotreated light | 64742-47-8 | 1 | 0.005893% | 0.00542% | 0.00542% | 0.00542% | 1 | 0.0003819% | 30% | 30% | 30%
North Dakota | Billings | Ethanol | 64-17-5 | 1 | 0.005893% | 0.04456% | 0.04456% | 0.04456% | 1 | 0.0003819% | 60% | 60% | 60%
North Dakota | Billings | Glycerin, natural | 56-81-5 | 1 | 0.005893% | 0.00127% | 0.00127% | 0.00127% | 1 | 0.0003819% | 10% | 10% | 10%
North Dakota | Billings | Methanol | 67-56-1 | 1 | 0.005893% | 0.00764% | 0.00764% | 0.00764% | 1 | 0.0003819% | 60% | 60% | 60%
North Dakota | Billings | Naphthalene | 91-20-3 | 1 | 0.005893% | 0.00371% | 0.00371% | 0.00371% | 1 | 0.0003819% | 5% | 5% | 5%
North Dakota | Billings | Poly(oxy-1,2-ethanediyl)-nonylphenyl-hydroxy (mixture) | 127087-87-0 | 1 | 0.005893% | 0.00371% | 0.00371% | 0.00371% | 1 | 0.0003819% | 5% | 5% | 5%
North Dakota | Billings | Potassium hydroxide | 1310-58-3 | 1 | 0.005893% | 0.00301% | 0.00301% | 0.00301% | 1 | 0.0003819% | 5% | 5% | 5%
North Dakota | Billings | Potassium metaborate | 13709-94-9 | 1 | 0.005893% | 0.03612% | 0.03612% | 0.03612% | 1 | 0.0003819% | 60% | 60% | 60%
North Dakota | Billings | Sodium chloride | 7647-14-5 | 1 | 0.005893% | 0.09341% | 0.09341% | 0.09341% | 1 | 0.0003819% | 30% | 30% | 30%
North Dakota | Billings | Sodium chlorite | 7758-19-2 | 1 | 0.005893% | 0.03114% | 0.03114% | 0.03114% | 1 | 0.0003819% | 10% | 10% | 10%
North Dakota | Billings | Sodium hydroxide | 1310-73-2 | 1 | 0.005893% | 0.01028% | 0.01028% | 0.01028% | 1 | 0.0003819% | 30% | 30% | 30%
North Dakota | Billings | Sodium perborate tetrahydrate | 10486-00-7 | 1 | 0.005893% | 0.00213% | 0.00213% | 0.00213% | 1 | 0.0003819% | 100% | 100% | 100%
North Dakota | Billings | Solvent naphtha, petroleum, heavy arom. | 64742-94-5 | 1 | 0.005893% | 0.02228% | 0.02228% | 0.02228% | 1 | 0.0003819% | 30% | 30% | 30%
North Dakota | Billings | Zirconium,tetrakis[2-[bis(2-hydroxyethyl)amino-kN]ethanolato-kO]- | 101033-44-7 | 1 | 0.005893% | 0.00764% | 0.00764% | 0.00764% | 1 | 0.0003819% | 60% | 60% | 60%
North Dakota | Golden Valley | 1-Benzylquinolinium chloride | 15619-48-4 | 1 | 0.005893% | 6e-05% | 6e-05% | 6e-05% | 1 | 0.0003819% | 10% | 10% | 10%
North Dakota | Golden Valley | 1,2,4-Trimethylbenzene | 95-63-6 | 1 | 0.005893% | 0.00087% | 0.00087% | 0.00087% | 1 | 0.0003819% | 1% | 1% | 1%
North Dakota | Golden Valley | Acetone | 67-64-1 | 1 | 0.005893% | 0.02598% | 0.02598% | 0.02598% | 1 | 0.0003819% | 40% | 40% | 40%
North Dakota | Golden Valley | Citric acid | 77-92-9 | 1 | 0.005893% | 0.00012% | 0.00012% | 0.00012% | 1 | 0.0003819% | 60% | 60% | 60%
North Dakota | Golden Valley | Ethanol | 64-17-5 | 1 | 0.005893% | 0.05201% | 0.05201% | 0.05201% | 1 | 0.0003819% | 60% | 60% | 60%
North Dakota | Golden Valley | Formic acid, potassium salt | 590-29-4 | 1 | 0.005893% | 0.05521% | 0.05521% | 0.05521% | 1 | 0.0003819% | 60% | 60% | 60%
North Dakota | Golden Valley | Glutaraldehyde | 111-30-8 | 1 | 0.005893% | 0.01949% | 0.01949% | 0.01949% | 1 | 0.0003819% | 30% | 30% | 30%
North Dakota | Golden Valley | Hydrochloric acid | 7647-01-0 | 1 | 0.005893% | 0.05176% | 0.05176% | 0.05176% | 1 | 0.0003819% | 15% | 15% | 15%
North Dakota | Golden Valley | Hydroxylamine hydrochloride | 5470-11-1 | 1 | 0.005893% | 0.00012% | 0.00012% | 0.00012% | 1 | 0.0003819% | 60% | 60% | 60%
North Dakota | Golden Valley | Isopropanol | 67-63-0 | 1 | 0.005893% | 0.00019% | 0.00019% | 0.00019% | 1 | 0.0003819% | 30% | 30% | 30%
North Dakota | Golden Valley | Methanol | 67-56-1 | 1 | 0.005893% | 0.00695% | 0.00695% | 0.00695% | 2 | 0.0007638% | 30% | 30% | 30%
North Dakota | Golden Valley | Methenamine | 100-97-0 | 1 | 0.005893% | 0.0483% | 0.0483% | 0.0483% | 1 | 0.0003819% | 1% | 1% | 1%
North Dakota | Golden Valley | Naphtha, petroleum, hydrotreated heavy | 64742-48-9 | 1 | 0.005893% | 0.2756% | 0.2756% | 0.2756% | 1 | 0.0003819% | 60% | 60% | 60%
North Dakota | Golden Valley | Naphthalene | 91-20-3 | 1 | 0.005893% | 0.00433% | 0.00433% | 0.00433% | 1 | 0.0003819% | 5% | 5% | 5%
North Dakota | Golden Valley | Phenolic resin | 9003-35-4 | 1 | 0.005893% | 0.2415% | 0.2415% | 0.2415% | 1 | 0.0003819% | 5% | 5% | 5%
North Dakota | Golden Valley | Poly(oxy-1,2-ethanediyl)-nonylphenyl-hydroxy (mixture) | 127087-87-0 | 1 | 0.005893% | 0.00433% | 0.00433% | 0.00433% | 1 | 0.0003819% | 5% | 5% | 5%
North Dakota | Golden Valley | Potassium hydroxide | 1310-58-3 | 1 | 0.005893% | 0.00201% | 0.00201% | 0.00201% | 1 | 0.0003819% | 5% | 5% | 5%
North Dakota | Golden Valley | Potassium metaborate | 13709-94-9 | 1 | 0.005893% | 0.02411% | 0.02411% | 0.02411% | 1 | 0.0003819% | 60% | 60% | 60%
North Dakota | Golden Valley | Sodium chloride | 7647-14-5 | 1 | 0.005893% | 0.02445% | 0.02445% | 0.02445% | 1 | 0.0003819% | 30% | 30% | 30%
North Dakota | Golden Valley | Sodium chlorite | 7758-19-2 | 1 | 0.005893% | 0.00815% | 0.00815% | 0.00815% | 1 | 0.0003819% | 10% | 10% | 10%
North Dakota | Golden Valley | Sodium hydroxide | 1310-73-2 | 1 | 0.005893% | 0.01302% | 0.01302% | 0.01302% | 1 | 0.0003819% | 30% | 30% | 30%
North Dakota | Golden Valley | Solvent naphtha, petroleum, heavy arom. | 64742-94-5 | 1 | 0.005893% | 0.02601% | 0.02601% | 0.02601% | 1 | 0.0003819% | 30% | 30% | 30%
North Dakota | Golden Valley | Water | 7732-18-5 | 1 | 0.005893% | 0.2933% | 0.2933% | 0.2933% | 1 | 0.0003819% | 85% | 85% | 85%
North Dakota | McKenzie | 2-Heptanone, 4,6-dimethyl- | 19549-80-5 | 1 | 0.005893% | 0.0041% | 0.0041% | 0.0041% | 1 | 0.0003819% | 5% | 5% | 5%
North Dakota | McKenzie | 2-Methyl-1-propanol | 78-83-1 | 1 | 0.005893% | 0.02463% | 0.02463% | 0.02463% | 1 | 0.0003819% | 30% | 30% | 30%
North Dakota | McKenzie | 2,2-Dibromo-3-nitrilopropionamide | 10222-01-2 | 1 | 0.005893% | 0.02768% | 0.02768% | 0.02768% | 2 | 0.0007638% | 68.8% | 42.88% | 94.72%
North Dakota | McKenzie | Diisobutyl ketone | 108-83-8 | 1 | 0.005893% | 0.02463% | 0.02463% | 0.02463% | 1 | 0.0003819% | 30% | 30% | 30%
North Dakota | McKenzie | Formaldehyde, polymer with 4-(1,1-dimethylethyl)phenol, 2-methyloxirane and oxirane | 30704-64-4 | 1 | 0.005893% | 0.02463% | 0.02463% | 0.02463% | 1 | 0.0003819% | 30% | 30% | 30%
North Dakota | McKenzie | Formic acid | 64-18-6 | 1 | 0.005893% | 0.00029% | 0.00029% | 0.00029% | 1 | 0.0003819% | 13% | 13% | 13%
North Dakota | McKenzie | Nonyl phenol ethoxylate | 9016-45-9 | 1 | 0.005893% | 0.03284% | 0.03284% | 0.03284% | 1 | 0.0003819% | 40% | 40% | 40%
North Dakota | McKenzie | Peroxydisulfuric acid, diammonium salt | 7727-54-0 | 1 | 0.005893% | 0.179% | 0.179% | 0.179% | 1 | 0.0003819% | 76% | 76% | 76%
North Dakota | McKenzie | Polyethylene glycol | 25322-68-3 | 1 | 0.005893% | 0.01948% | 0.01948% | 0.01948% | 1 | 0.0003819% | 70% | 70% | 70%
North Dakota | Mountrail | 2,2-Dibromo-3-nitrilopropionamide | 10222-01-2 | 2 | 0.01179% | 0.02974% | 0.02651% | 0.03297% | 4 | 0.001528% | 68.8% | 40% | 97.6%
North Dakota | Mountrail | Peroxydisulfuric acid, diammonium salt | 7727-54-0 | 2 | 0.01179% | 0.1313% | 0.04891% | 0.2138% | 3 | 0.001146% | 76% | 76% | 93.1%
North Dakota | Mountrail | Polyethylene glycol | 25322-68-3 | 2 | 0.01179% | 0.01934% | 0.01792% | 0.02075% | 2 | 0.0007638% | 70% | 70% | 70%
North Dakota | Mountrail | 2-Methyl-1-propanol | 78-83-1 | 1 | 0.005893% | 0.02741% | 0.02741% | 0.02741% | 1 | 0.0003819% | 30% | 30% | 30%
North Dakota | Mountrail | Formic acid | 64-18-6 | 1 | 0.005893% | 0.00563% | 0.00563% | 0.00563% | 1 | 0.0003819% | 13% | 13% | 13%
North Dakota | Stark | Distillates, petroleum, hydrotreated light | 64742-47-8 | 5 | 0.02947% | 0.2726% | 0.01336% | 0.2971% | 7 | 0.002673% | 40% | 33% | 65.5%
North Dakota | Stark | Methanol | 67-56-1 | 5 | 0.02947% | 0.01573% | 0.01047% | 0.03209% | 7 | 0.002673% | 30% | 5% | 81%
North Dakota | Stark | Potassium hydroxide | 1310-58-3 | 4 | 0.02357% | 0.01095% | 0.002289% | 0.02871% | 4 | 0.001528% | 10% | 5% | 27.75%
North Dakota | Stark | Quartz | 14808-60-7 | 4 | 0.02357% | 0.00042% | 0.00011% | 0.009579% | 6 | 0.002291% | 1.3% | 0.4% | 11.75%
North Dakota | Stark | 1,2,4-Trimethylbenzene | 95-63-6 | 2 | 0.01179% | 0.000815% | 0.0007655% | 0.0008645% | 2 | 0.0007638% | 1% | 1% | 1%
North Dakota | Stark | 2,2-Dibromo-3-nitrilopropionamide | 10222-01-2 | 2 | 0.01179% | 0.02528% | 0.02307% | 0.02748% | 2 | 0.0007638% | 100% | 100% | 100%
North Dakota | Stark | Acetic acid | 64-19-7 | 2 | 0.01179% | 0.0345% | 0.004908% | 0.06409% | 2 | 0.0007638% | 20% | 11% | 29%
North Dakota | Stark | Acrylamide-sodium-2-acrylamido-2-methlypropane sulfonate copolymer | 38193-60-1 | 2 | 0.01179% | 0.2521% | 0.2492% | 0.255% | 2 | 0.0007638% | 40% | 40% | 40%
North Dakota | Stark | Benzyl chloride | 100-44-7 | 2 | 0.01179% | 0.00317% | 0.003152% | 0.003188% | 2 | 0.0007638% | 1% | 1% | 1%
North Dakota | Stark | Calcium carbonate (Limestone) | 1317-65-3 | 2 | 0.01179% | 0.000145% | 0.0001405% | 0.0001495% | 2 | 0.0007638% | 1.75% | 1.75% | 1.75%
North Dakota | Stark | Calcium fluoride | 7789-75-5 | 2 | 0.01179% | 0.007475% | 0.007408% | 0.007543% | 2 | 0.0007638% | 90% | 90% | 90%
North Dakota | Stark | Choline chloride | 67-48-1 | 2 | 0.01179% | 0.04438% | 0.04424% | 0.04451% | 2 | 0.0007638% | 75% | 75% | 75%
North Dakota | Stark | Ethanol | 64-17-5 | 2 | 0.01179% | 0.04872% | 0.04566% | 0.05178% | 2 | 0.0007638% | 60% | 60% | 60%
North Dakota | Stark | Ethoxylated C12-14 alcohols | 68439-50-9 | 2 | 0.01179% | 0.003245% | 0.002988% | 0.003502% | 2 | 0.0007638% | 5% | 5% | 5%
North Dakota | Stark | Formic acid | 64-18-6 | 2 | 0.01179% | 0.2368% | 0.2359% | 0.2377% | 4 | 0.001528% | 79% | 60% | 98%
North Dakota | Stark | Hydrochloric acid | 7647-01-0 | 2 | 0.01179% | 5.907% | 5.748% | 6.066% | 4 | 0.001528% | 17.5% | 15% | 20%
North Dakota | Stark | Isopropanol | 67-63-0 | 2 | 0.01179% | 0.01583% | 0.01574% | 0.01592% | 2 | 0.0007638% | 5% | 5% | 5%
North Dakota | Stark | Isotridecanol, ethoxylated | 9043-30-5 | 2 | 0.01179% | 0.05478% | 0.04924% | 0.06032% | 2 | 0.0007638% | 100% | 100% | 100%
North Dakota | Stark | Naphthalene | 91-20-3 | 2 | 0.01179% | 0.00406% | 0.003808% | 0.004312% | 2 | 0.0007638% | 5% | 5% | 5%
North Dakota | Stark | Peroxydisulfuric acid, diammonium salt | 7727-54-0 | 2 | 0.01179% | 0.003905% | 0.0009125% | 0.006897% | 3 | 0.001146% | 100% | 100% | 100%
North Dakota | Stark | Poly(oxy-1,2-ethanediyl)-nonylphenyl-hydroxy (mixture) | 127087-87-0 | 2 | 0.01179% | 0.00406% | 0.003808% | 0.004312% | 2 | 0.0007638% | 5% | 5% | 5%
North Dakota | Stark | Potassium metaborate | 13709-94-9 | 2 | 0.01179% | 0.03275% | 0.02594% | 0.03955% | 2 | 0.0007638% | 60% | 60% | 60%
North Dakota | Stark | Quaternary ammonium compounds, benzyl-C12-16-alkyldimethyl, chlorides | 68424-85-1 | 2 | 0.01179% | 0.01583% | 0.01574% | 0.01592% | 2 | 0.0007638% | 5% | 5% | 5%
North Dakota | Stark | Rosin | 8050-09-7 | 2 | 0.01179% | 0.001245% | 0.001231% | 0.001259% | 2 | 0.0007638% | 15% | 15% | 15%
North Dakota | Stark | Sodium chloride | 7647-14-5 | 2 | 0.01179% | 0.06247% | 0.02505% | 0.09988% | 3 | 0.001146% | 30% | 30% | 30%
North Dakota | Stark | Sodium chlorite | 7758-19-2 | 2 | 0.01179% | 0.01876% | 0.00814% | 0.02937% | 2 | 0.0007638% | 10% | 10% | 10%
North Dakota | Stark | Sodium hydroxide | 1310-73-2 | 2 | 0.01179% | 0.01006% | 0.006677% | 0.01345% | 2 | 0.0007638% | 30% | 30% | 30%
North Dakota | Stark | Solvent naphtha, petroleum, heavy arom. | 64742-94-5 | 2 | 0.01179% | 0.02436% | 0.02283% | 0.02589% | 2 | 0.0007638% | 30% | 30% | 30%
North Dakota | Stark | Stannous chloride dihydrate | 10025-69-1 | 2 | 0.01179% | 0.1612% | 0.1544% | 0.168% | 2 | 0.0007638% | 60% | 60% | 60%
North Dakota | Stark | Water | 7732-18-5 | 2 | 0.01179% | 33.19% | 32.27% | 34.1% | 4 | 0.001528% | 57.5% | 30% | 85%
North Dakota | Stark | 1-Propanol | 71-23-8 | 1 | 0.005893% | 0.00141% | 0.00141% | 0.00141% | 1 | 0.0003819% | 10% | 10% | 10%
North Dakota | Stark | Acetone | 67-64-1 | 1 | 0.005893% | 0.02302% | 0.02302% | 0.02302% | 1 | 0.0003819% | 40% | 40% | 40%
North Dakota | Stark | Acrylamide | 79-06-1 | 1 | 0.005893% | 0.00064% | 0.00064% | 0.00064% | 1 | 0.0003819% | 0.1% | 0.1% | 0.1%
North Dakota | Stark | Aminotrimethylene phosphonic acid | 6419-19-8 | 1 | 0.005893% | 0.0015% | 0.0015% | 0.0015% | 1 | 0.0003819% | 30% | 30% | 30%
North Dakota | Stark | Ammonium acetate | 631-61-8 | 1 | 0.005893% | 0.00542% | 0.00542% | 0.00542% | 1 | 0.0003819% | 100% | 100% | 100%
North Dakota | Stark | Boric acid | 10043-35-3 | 1 | 0.005893% | 0.00339% | 0.00339% | 0.00339% | 1 | 0.0003819% | 20% | 20% | 20%
North Dakota | Stark | Diatomaceous earth, calcined | 91053-39-3 | 1 | 0.005893% | 0.00501% | 0.00501% | 0.00501% | 1 | 0.0003819% | 100% | 100% | 100%
North Dakota | Stark | Ethoxylated propoxylated C12-14 alcohols | 68439-51-0 | 1 | 0.005893% | 0.01093% | 0.01093% | 0.01093% | 1 | 0.0003819% | 2% | 2% | 2%
North Dakota | Stark | Ethylene glycol | 107-21-1 | 1 | 0.005893% | 0.00413% | 0.00413% | 0.00413% | 1 | 0.0003819% | 10% | 10% | 10%
North Dakota | Stark | Formic acid, potassium salt | 590-29-4 | 1 | 0.005893% | 0.04816% | 0.04816% | 0.04816% | 1 | 0.0003819% | 60% | 60% | 60%
North Dakota | Stark | Glutaraldehyde | 111-30-8 | 1 | 0.005893% | 0.01726% | 0.01726% | 0.01726% | 1 | 0.0003819% | 30% | 30% | 30%
North Dakota | Stark | Glycerin, natural | 56-81-5 | 1 | 0.005893% | 0.00141% | 0.00141% | 0.00141% | 1 | 0.0003819% | 10% | 10% | 10%
North Dakota | Stark | Guar gum | 9000-30-0 | 1 | 0.005893% | 0.2732% | 0.2732% | 0.2732% | 1 | 0.0003819% | 50% | 50% | 50%
North Dakota | Stark | Guar gum, carboxymethyl 2-hydroxypropyl ether, sodium salt | 68130-15-4 | 1 | 0.005893% | 0.3161% | 0.3161% | 0.3161% | 1 | 0.0003819% | 60% | 60% | 60%
North Dakota | Stark | Methenamine | 100-97-0 | 1 | 0.005893% | 0.03463% | 0.03463% | 0.03463% | 1 | 0.0003819% | 1% | 1% | 1%
North Dakota | Stark | Naphtha, petroleum, hydrotreated heavy | 64742-48-9 | 1 | 0.005893% | 0.3161% | 0.3161% | 0.3161% | 1 | 0.0003819% | 60% | 60% | 60%
North Dakota | Stark | Nonyl phenol ethoxylate | 9016-45-9 | 1 | 0.005893% | 0.00696% | 0.00696% | 0.00696% | 1 | 0.0003819% | 10% | 10% | 10%
North Dakota | Stark | Phenolic resin | 9003-35-4 | 1 | 0.005893% | 0.1731% | 0.1731% | 0.1731% | 1 | 0.0003819% | 5% | 5% | 5%
North Dakota | Stark | Phosphonic acid | 13598-36-2 | 1 | 0.005893% | 5e-05% | 5e-05% | 5e-05% | 1 | 0.0003819% | 1% | 1% | 1%
North Dakota | Stark | Sodium perborate tetrahydrate | 10486-00-7 | 1 | 0.005893% | 0.00166% | 0.00166% | 0.00166% | 1 | 0.0003819% | 100% | 100% | 100%
North Dakota | Stark | Sodium persulfate | 7775-27-1 | 1 | 0.005893% | 0% | 0% | 0% | 1 | 0.0003819% | 100% | 100% | 100%
North Dakota | Stark | tert-Butyl Hydroperoxide (70% Solution in Water) | 75-91-2 | 1 | 0.005893% | 0.02341% | 0.02341% | 0.02341% | 1 | 0.0003819% | 15% | 15% | 15%
North Dakota | Stark | Tetrakis(hydroxymethyl)phosphonium sulfate | 55566-30-8 | 1 | 0.005893% | 0.01713% | 0.01713% | 0.01713% | 1 | 0.0003819% | 60% | 60% | 60%
North Dakota | Stark | Zirconium,tetrakis[2-[bis(2-hydroxyethyl)amino-kN]ethanolato-kO]- | 101033-44-7 | 1 | 0.005893% | 0.00846% | 0.00846% | 0.00846% | 1 | 0.0003819% | 60% | 60% | 60%
North Dakota | Williams | 2-Methyl-1-propanol | 78-83-1 | 3 | 0.01768% | 0.02334% | 0.02241% | 0.0243% | 3 | 0.001146% | 30% | 30% | 30%
North Dakota | Williams | 2,2-Dibromo-3-nitrilopropionamide | 10222-01-2 | 3 | 0.01768% | 0.00506% | 0.003818% | 0.007391% | 4 | 0.001528% | 40% | 40% | 88.96%
North Dakota | Williams | Formic acid | 64-18-6 | 3 | 0.01768% | 0.00637% | 0.005101% | 0.006451% | 3 | 0.001146% | 13% | 13% | 13%
North Dakota | Williams | Peroxydisulfuric acid, diammonium salt | 7727-54-0 | 3 | 0.01768% | 0.1783% | 0.1771% | 0.194% | 4 | 0.001528% | 76% | 76% | 92.15%
North Dakota | Williams | Polyethylene glycol | 25322-68-3 | 3 | 0.01768% | 0.00647% | 0.006443% | 0.01269% | 3 | 0.001146% | 70% | 70% | 70%
Ohio | Ashland | Isopropanol | 67-63-0 | 1 | 0.005893% | 100% | 100% | 100% | 1 | 0.0003819% | 100% | 100% | 100%
Ohio | Belmont | 1-Butoxy-2-propanol | 5131-66-8 | 1 | 0.005893% | 0.0119% | 0.0119% | 0.0119% | 1 | 0.0003819% | 5% | 5% | 5%
Ohio | Belmont | Boric acid | 10043-35-3 | 1 | 0.005893% | 0.00762% | 0.00762% | 0.00762% | 1 | 0.0003819% | 30% | 30% | 30%
Ohio | Belmont | Calcium chloride | 10043-52-4 | 1 | 0.005893% | 0.0012% | 0.0012% | 0.0012% | 1 | 0.0003819% | 5% | 5% | 5%
Ohio | Belmont | Carbonic acid, dipotassium salt | 584-08-7 | 1 | 0.005893% | 0.02697% | 0.02697% | 0.02697% | 1 | 0.0003819% | 60% | 60% | 60%
Ohio | Belmont | Citric acid | 77-92-9 | 1 | 0.005893% | 0.00773% | 0.00773% | 0.00773% | 1 | 0.0003819% | 60% | 60% | 60%
Ohio | Belmont | Distillates, petroleum, hydrotreated light | 64742-47-8 | 1 | 0.005893% | 0.07824% | 0.07824% | 0.07824% | 2 | 0.0007638% | 30% | 30% | 30%
Ohio | Belmont | Distillates, petroleum, hydrotreated light paraffinic | 64742-55-8 | 1 | 0.005893% | 0.07138% | 0.07138% | 0.07138% | 1 | 0.0003819% | 30% | 30% | 30%
Ohio | Belmont | Ethylene glycol | 107-21-1 | 1 | 0.005893% | 0.00723% | 0.00723% | 0.00723% | 1 | 0.0003819% | 30% | 30% | 30%
Ohio | Belmont | Guar gum | 9000-30-0 | 1 | 0.005893% | 0.1427% | 0.1427% | 0.1427% | 1 | 0.0003819% | 60% | 60% | 60%
Ohio | Belmont | Hemicellulase Enzyme Concentrate | 9025-56-3 | 1 | 0.005893% | 0.0013% | 0.0013% | 0.0013% | 1 | 0.0003819% | 5% | 5% | 5%
Ohio | Belmont | Hydrochloric acid | 7647-01-0 | 1 | 0.005893% | 0.1481% | 0.1481% | 0.1481% | 1 | 0.0003819% | 7.5% | 7.5% | 7.5%
Ohio | Belmont | Isotridecanol, ethoxylated | 9043-30-5 | 1 | 0.005893% | 0.0119% | 0.0119% | 0.0119% | 1 | 0.0003819% | 5% | 5% | 5%
Ohio | Belmont | Methanol | 67-56-1 | 1 | 0.005893% | 0.01625% | 0.01625% | 0.01625% | 3 | 0.001146% | 30% | 30% | 57%
Ohio | Belmont | Nonyl phenol ethoxylate | 9016-45-9 | 1 | 0.005893% | 0.00017% | 0.00017% | 0.00017% | 1 | 0.0003819% | 10% | 10% | 10%
Ohio | Belmont | Peroxydisulfuric acid, diammonium salt | 7727-54-0 | 1 | 0.005893% | 0.00189% | 0.00189% | 0.00189% | 1 | 0.0003819% | 100% | 100% | 100%
Ohio | Belmont | Potassium hydroxide | 1310-58-3 | 1 | 0.005893% | 0.01348% | 0.01348% | 0.01348% | 1 | 0.0003819% | 30% | 30% | 30%
Ohio | Belmont | Propargyl alcohol | 107-19-7 | 1 | 0.005893% | 0.00015% | 0.00015% | 0.00015% | 1 | 0.0003819% | 5% | 5% | 5%
Ohio | Belmont | Quartz | 14808-60-7 | 1 | 0.005893% | 0.0119% | 0.0119% | 0.0119% | 1 | 0.0003819% | 5% | 5% | 5%
Ohio | Belmont | Trimethyl borate | 121-43-7 | 1 | 0.005893% | 0.00762% | 0.00762% | 0.00762% | 1 | 0.0003819% | 30% | 30% | 30%
Ohio | Belmont | Water | 7732-18-5 | 1 | 0.005893% | 1.852% | 1.852% | 1.852% | 3 | 0.001146% | 92.5% | 54.25% | 94.75%
Ohio | Carroll | Hydrochloric acid | 7647-01-0 | 79 | 0.4656% | 0.1009% | 0.06302% | 0.1592% | 80 | 0.03055% | 15% | 0.5305% | 15%
Ohio | Carroll | Water | 7732-18-5 | 75 | 0.442% | 0.5489% | 0.1206% | 0.9044% | 149 | 0.0569% | 60% | 1.721% | 85%
Ohio | Carroll | Distillates, petroleum, hydrotreated light | 64742-47-8 | 65 | 0.3831% | 0.05559% | 0.007842% | 0.1301% | 87 | 0.03322% | 40% | 26% | 67%
Ohio | Carroll | Glutaraldehyde | 111-30-8 | 61 | 0.3595% | 0.0053% | 0.00369% | 0.01799% | 62 | 0.02368% | 30% | 0.03226% | 60%
Ohio | Carroll | Potassium hydroxide | 1310-58-3 | 61 | 0.3595% | 0.00351% | 0.00136% | 0.01263% | 71 | 0.02711% | 15% | 0.02053% | 40%
Ohio | Carroll | Peroxydisulfuric acid, diammonium salt | 7727-54-0 | 54 | 0.3182% | 0.00156% | 0.0004095% | 0.1097% | 68 | 0.02597% | 100% | 0.007211% | 100%
Ohio | Carroll | Ethylene glycol | 107-21-1 | 53 | 0.3124% | 0.00494% | 0.000202% | 0.01362% | 64 | 0.02444% | 35% | 0.001253% | 60%
Ohio | Carroll | Citric acid | 77-92-9 | 50 | 0.2947% | 0.00211% | 0.001283% | 0.004283% | 51 | 0.01948% | 50% | 50% | 70%
Ohio | Carroll | Methanol | 67-56-1 | 50 | 0.2947% | 0.01736% | 0.000302% | 0.05366% | 100 | 0.03819% | 68% | 0.2081% | 90%
Ohio | Carroll | Ethanol | 64-17-5 | 45 | 0.2652% | 0.00065% | 0.000202% | 0.00296% | 49 | 0.01871% | 5% | 1% | 5%
Ohio | Carroll | Boric acid | 10043-35-3 | 44 | 0.2593% | 0.00219% | 0.000729% | 0.009166% | 44 | 0.0168% | 20% | 15% | 28.5%
Ohio | Carroll | Propargyl alcohol | 107-19-7 | 42 | 0.2475% | 6e-05% | 4e-05% | 0.0001% | 42 | 0.01604% | 5% | 0.000271% | 9.75%
Ohio | Carroll | Guar gum | 9000-30-0 | 38 | 0.224% | 0.07701% | 0.06465% | 0.1013% | 38 | 0.01451% | 50% | 0.3861% | 50%
Ohio | Carroll | Choline chloride | 67-48-1 | 37 | 0.2181% | 0.05379% | 0.01506% | 0.07232% | 37 | 0.01413% | 75% | 0.3281% | 75%
Ohio | Carroll | Isopropanol | 67-63-0 | 35 | 0.2063% | 0.00103% | 8.7e-05% | 0.01203% | 53 | 0.02024% | 13% | 5% | 60%
Ohio | Carroll | N,N-Dimethylformamide | 68-12-2 | 35 | 0.2063% | 0.00016% | 0.00011% | 0.000543% | 35 | 0.01337% | 10% | 10% | 40%
Ohio | Carroll | Diethylene glycol | 111-46-6 | 29 | 0.1709% | 0.00072% | 0.000668% | 0.000942% | 29 | 0.01107% | 5% | 5% | 5%
Ohio | Carroll | Quartz | 14808-60-7 | 29 | 0.1709% | 0.03351% | 0.000108% | 18.57% | 41 | 0.01566% | 25% | 2% | 98.46%
Ohio | Carroll | Didecyl dimethyl ammonium chloride | 7173-51-5 | 28 | 0.165% | 0.00128% | 0.00119% | 0.001637% | 28 | 0.01069% | 10% | 10% | 10%
Ohio | Carroll | Quaternary ammonium compounds, benzyl-C12-16-alkyldimethyl, chlorides | 68424-85-1 | 27 | 0.1591% | 0.00096% | 0.000866% | 0.002062% | 27 | 0.01031% | 7% | 7% | 10%
Ohio | Carroll | Sodium hydroxide | 1310-73-2 | 25 | 0.1473% | 6e-05% | 1e-05% | 0.000168% | 25 | 0.009547% | 1.9% | 1e-05% | 2%
Ohio | Carroll | Ethylenediaminetetraacetic acid tetrasodium salt hydrate | 64-02-8 | 24 | 0.1414% | 0.001335% | 2e-05% | 0.00266% | 24 | 0.009165% | 41% | 9e-05% | 41%
Ohio | Carroll | 2-Butoxyethanol | 111-76-2 | 23 | 0.1355% | 0.00014% | 4e-05% | 0.01556% | 25 | 0.009547% | 10% | 5% | 20%
Ohio | Carroll | Sodium chloride | 7647-14-5 | 20 | 0.1179% | 0.00764% | 9.55e-05% | 0.01732% | 21 | 0.00802% | 10% | 0.00061% | 100%
Ohio | Carroll | Nonyl phenol ethoxylate | 9016-45-9 | 19 | 0.112% | 9e-05% | 5e-05% | 0.003566% | 19 | 0.007256% | 10% | 10% | 19%
Ohio | Carroll | Carbonic acid, dipotassium salt | 584-08-7 | 17 | 0.1002% | 0.00442% | 0.001762% | 0.01839% | 17 | 0.006492% | 60% | 48% | 60%
Ohio | Carroll | Trisodium phosphate | 7601-54-9 | 15 | 0.0884% | 0.00073% | 0.000574% | 0.000815% | 15 | 0.005728% | 0.00444% | 0.003352% | 5%
Ohio | Carroll | Glycine, N,N-bis(carboxymethyl)-, trisodium salt | 5064-31-3 | 14 | 0.08251% | 9e-05% | 5.65e-05% | 0.000151% | 14 | 0.005346% | 2% | 2% | 2%
Ohio | Carroll | Sodium erythorbate | 6381-77-7 | 14 | 0.08251% | 0.0005% | 0.0003365% | 0.001034% | 14 | 0.005346% | 0.00311% | 0.002038% | 100%
Ohio | Carroll | Acrylamide-sodium-2-acrylamido-2-methlypropane sulfonate copolymer | 38193-60-1 | 13 | 0.07661% | 0.01476% | 0.006762% | 0.0206% | 20 | 0.007638% | 0.04616% | 0.04237% | 0.06381%
Ohio | Carroll | Ammonium sulfate | 7783-20-2 | 13 | 0.07661% | 0.00774% | 0.006388% | 0.01203% | 14 | 0.005346% | 0.04363% | 0.03843% | 0.05966%
Ohio | Carroll | Boric acid, dipotassium salt | 1332-77-0 | 13 | 0.07661% | 0.01335% | 0.007248% | 0.01675% | 13 | 0.004964% | 0.07699% | 0.04221% | 0.1003%
Ohio | Carroll | Glycerin, natural | 56-81-5 | 13 | 0.07661% | 0.00435% | 0.002366% | 0.005464% | 13 | 0.004964% | 0.02511% | 0.01376% | 0.03269%
Ohio | Carroll | Urea | 57-13-6 | 13 | 0.07661% | 0.00054% | 0.000446% | 0.00068% | 13 | 0.004964% | 0.00302% | 0.002658% | 0.004158%
Ohio | Carroll | Fatty acids, tall-oil | 61790-12-3 | 12 | 0.07072% | 0.00025% | 0.0001755% | 0.0005435% | 12 | 0.004583% | 0.001495% | 0.001025% | 0.002752%
Ohio | Carroll | Sodium sulfate | 7757-82-6 | 12 | 0.07072% | 0.003345% | 0.002747% | 0.004204% | 12 | 0.004583% | 0.01886% | 0.01638% | 0.02583%
Ohio | Carroll | 2-Propenoic acid, 2-methyl-, polymer with sodium 2-methyl-2-((1-oxo-2- propen-1-yl)amino)-1-propanesulfonate (1:1) | 136793-29-8 | 11 | 0.06483% | 0.00088% | 0.000715% | 0.001105% | 11 | 0.004201% | 0.00486% | 0.004265% | 0.00678%
Ohio | Carroll | Alkenes, C>10 .alpha.- | 64743-02-8 | 11 | 0.06483% | 4e-05% | 3e-05% | 8e-05% | 11 | 0.004201% | 0.00025% | 0.000175% | 2.5%
Ohio | Carroll | Ethoxylated C14-15 alcohols | 68951-67-7 | 11 | 0.06483% | 0.0001% | 6.5e-05% | 0.000395% | 11 | 0.004201% | 0.00056% | 0.00039% | 15%
Ohio | Carroll | Thiourea polymer | 68527-49-1 | 11 | 0.06483% | 0.0002% | 0.000145% | 0.00046% | 11 | 0.004201% | 0.00121% | 0.00084% | 15%
Ohio | Carroll | Ammonium chloride | 12125-02-9 | 10 | 0.05893% | 0.0061% | 0.004191% | 0.009825% | 10 | 0.003819% | 7% | 7% | 7%
Ohio | Carroll | Decamethylcyclopentasiloxane | 541-02-6 | 10 | 0.05893% | 1e-05% | 1e-05% | 1e-05% | 10 | 0.003819% | 1e-05% | 1e-05% | 1e-05%
Ohio | Carroll | Dimethyl polysiloxane | 63148-62-9 | 10 | 0.05893% | 1e-05% | 1e-05% | 1e-05% | 10 | 0.003819% | 4e-05% | 4e-05% | 6e-05%
Ohio | Carroll | Dodecamethylcyclohexasiloxane | 540-97-6 | 10 | 0.05893% | 1e-05% | 1e-05% | 1e-05% | 10 | 0.003819% | 1e-05% | 1e-05% | 1e-05%
Ohio | Carroll | Ethoxylated C12-16 alcohols | 68551-12-2 | 10 | 0.05893% | 0.0061% | 0.004191% | 0.009825% | 10 | 0.003819% | 7% | 7% | 7%
Ohio | Carroll | Naphthalene | 91-20-3 | 10 | 0.05893% | 0.000735% | 0.0006735% | 0.001538% | 10 | 0.003819% | 0.0044% | 0.003948% | 1.5%
Ohio | Carroll | Octamethylcyclotetrasiloxane | 556-67-2 | 10 | 0.05893% | 1e-05% | 1e-05% | 1e-05% | 10 | 0.003819% | 1e-05% | 1e-05% | 1e-05%
Ohio | Carroll | Silica, amorphous precipitated | 67762-90-7 | 10 | 0.05893% | 1e-05% | 1e-05% | 1e-05% | 10 | 0.003819% | 1e-05% | 1e-05% | 1e-05%
Ohio | Carroll | Talc | 14807-96-6 | 10 | 0.05893% | 1e-05% | 1e-05% | 2e-05% | 10 | 0.003819% | 8.5e-05% | 6e-05% | 0.000101%
Ohio | Carroll | Vinylidene chloride/methylacrylate copolymer | 25038-72-6 | 10 | 0.05893% | 0.00027% | 0.000189% | 0.000331% | 10 | 0.003819% | 0.00163% | 0.001154% | 0.001943%
Ohio | Carroll | Alkylaryl sulphonic acid | 27176-87-0 | 8 | 0.04715% | 0.003665% | 1.7e-05% | 0.004064% | 8 | 0.003055% | 5% | 5% | 5%
Ohio | Carroll | Ethanolamine | 141-43-5 | 8 | 0.04715% | 0.00079% | 0.00027% | 0.002682% | 8 | 0.003055% | 10% | 7% | 10%
Ohio | Carroll | Ethoxylated propoxylated C12-14 alcohols | 68439-51-0 | 8 | 0.04715% | 0.003215% | 0.001007% | 0.0038% | 8 | 0.003055% | 2% | 2% | 2.325%
Ohio | Carroll | Sodium metaborate tetrahydrate | 10555-76-7 | 8 | 0.04715% | 0.007475% | 0.002639% | 0.0137% | 8 | 0.003055% | 25% | 25% | 28.25%
Ohio | Carroll | 1-Octanol | 111-87-5 | 7 | 0.04125% | 6e-05% | 3.6e-05% | 9.8e-05% | 7 | 0.002673% | 7% | 7% | 7%
Ohio | Carroll | 1-Decanol | 112-30-1 | 6 | 0.03536% | 6.5e-05% | 5.25e-05% | 0.0001% | 6 | 0.002291% | 7% | 7% | 7%
Ohio | Carroll | Alcohols, C7-9-iso-, C8-rich, ethoxylated | 78330-19-5 | 6 | 0.03536% | 0.007035% | 0.00661% | 0.00726% | 6 | 0.002291% | 0.04258% | 0.03885% | 0.04374%
Ohio | Carroll | Alcohols, C9-11-iso-, C10-rich, ethoxylated | 78330-20-8 | 6 | 0.03536% | 0.007035% | 0.00661% | 0.00726% | 6 | 0.002291% | 0.04258% | 0.03885% | 0.04374%
Ohio | Carroll | Oxyalkylated nonyl phenolic resin | 30846-35-6 | 6 | 0.03536% | 0.005255% | 0.00494% | 0.005425% | 6 | 0.002291% | 0.03182% | 0.02904% | 0.03269%
Ohio | Carroll | Polyethylene glycol | 25322-68-3 | 6 | 0.03536% | 0.00156% | 0.001465% | 0.001615% | 6 | 0.002291% | 0.00946% | 0.00863% | 0.009715%
Ohio | Carroll | Polypropylene glycol | 25322-69-4 | 6 | 0.03536% | 0.0008% | 0.000165% | 0.00131% | 6 | 0.002291% | 0.00466% | 0.001035% | 0.007907%
Ohio | Carroll | Quaternary ammonium compounds, benzyl-C10-16-alkyldimethyl,áchlorides | 68989-00-4 | 6 | 0.03536% | 0.00348% | 0.003273% | 0.003598% | 6 | 0.002291% | 0.02107% | 0.01923% | 0.02165%
Ohio | Carroll | (4R)-1-methyl-4-(prop-1-en-2-yl)cyclohexene | 5989-27-5 | 5 | 0.02947% | 0.01007% | 0.008208% | 0.0106% | 5 | 0.001909% | 10% | 10% | 10%
Ohio | Carroll | Alcohols, C11-14-iso-, C13-rich, ethoxylated | 78330-21-9 | 5 | 0.02947% | 0.00341% | 0.003266% | 0.003558% | 5 | 0.001909% | 0.02091% | 0.0192% | 0.02143%
Ohio | Carroll | Ethoxylated C6-12 alcohols | 68439-45-2 | 5 | 0.02947% | 0.02652% | 0.02372% | 0.03104% | 5 | 0.001909% | 30% | 30% | 30%
Ohio | Carroll | Cinnamaldehyde (3-phenyl-2-propenal) | 104-55-2 | 4 | 0.02357% | 0.000135% | 0.0001215% | 0.000191% | 4 | 0.001528% | 10% | 10% | 10%
Ohio | Carroll | Poly(oxy-1,2-ethanediyl), alpha-(nonylphenyl)-omega-hydroxy- , branched | 68412-54-4 | 4 | 0.02357% | 0.000135% | 0.0001215% | 0.000191% | 4 | 0.001528% | 10% | 10% | 10%
Ohio | Carroll | Residues, petroleum, catalytic reformer fractionator | 64741-67-9 | 4 | 0.02357% | 0.00662% | 0.005714% | 0.007254% | 4 | 0.001528% | 7% | 7% | 7%
Ohio | Carroll | Tar bases, quinoline derivatives, benzyl chloride-quaternized | 72480-70-7 | 4 | 0.02357% | 0.00018% | 0.000163% | 0.000248% | 4 | 0.001528% | 13% | 13% | 13%
Ohio | Carroll | Calcium chloride | 10043-52-4 | 3 | 0.01768% | 0.00553% | 0.001201% | 0.01015% | 3 | 0.001146% | 0.03371% | 0.007412% | 0.06206%
Ohio | Carroll | Potassium chloride | 7447-40-7 | 3 | 0.01768% | 0.00033% | 6.9e-05% | 0.0006% | 3 | 0.001146% | 0.00199% | 0.000433% | 0.003664%
Ohio | Carroll | Solvent naphtha, petroleum, heavy arom. | 64742-94-5 | 3 | 0.01768% | 0.00363% | 0.003621% | 0.003675% | 3 | 0.001146% | 0.02191% | 0.02169% | 0.02212%
Ohio | Carroll | Tetramethylammonium chloride | 75-57-0 | 2 | 0.01179% | 0.03637% | 0.02848% | 0.04426% | 2 | 0.0007638% | 60% | 60% | 60%
Ohio | Carroll | Acetic acid | 64-19-7 | 1 | 0.005893% | 0.00153% | 0.00153% | 0.00153% | 1 | 0.0003819% | 50% | 50% | 50%
Ohio | Carroll | Chlorine dioxide | 10049-04-4 | 1 | 0.005893% | 0.00117% | 0.00117% | 0.00117% | 1 | 0.0003819% | 5% | 5% | 5%
Ohio | Carroll | Dodecane | 112-40-3 | 1 | 0.005893% | 0.09148% | 0.09148% | 0.09148% | 1 | 0.0003819% | 50% | 50% | 50%
Ohio | Carroll | Methenamine | 100-97-0 | 1 | 0.005893% | 0.0085% | 0.0085% | 0.0085% | 1 | 0.0003819% | 1% | 1% | 1%
Ohio | Carroll | Orange terpenes | 8028-48-6 | 1 | 0.005893% | 0.00787% | 0.00787% | 0.00787% | 1 | 0.0003819% | 10% | 10% | 10%
Ohio | Carroll | Phenolic resin | 9003-35-4 | 1 | 0.005893% | 0.04248% | 0.04248% | 0.04248% | 1 | 0.0003819% | 5% | 5% | 5%
Ohio | Carroll | Pluronic F-127 | 9003-11-6 | 1 | 0.005893% | 0.02361% | 0.02361% | 0.02361% | 1 | 0.0003819% | 30% | 30% | 30%
Ohio | Carroll | Poly-(oxy-1,2-ethanediyl)-alpha-undecyl-omega-hydroxy | 34398-01-1 | 1 | 0.005893% | 0.01171% | 0.01171% | 0.01171% | 1 | 0.0003819% | 11% | 11% | 11%
Ohio | Carroll | Tetradecane | 629-59-4 | 1 | 0.005893% | 0.09148% | 0.09148% | 0.09148% | 1 | 0.0003819% | 50% | 50% | 50%
Ohio | Carroll | Tetrahydro-3,5-dimethyl,2H-1,3,5-thiadiazine-2-thione | 533-74-4 | 1 | 0.005893% | 0.01181% | 0.01181% | 0.01181% | 1 | 0.0003819% | 24% | 24% | 24%
Ohio | Carroll | Tridecane | 629-50-5 | 1 | 0.005893% | 0.09148% | 0.09148% | 0.09148% | 1 | 0.0003819% | 50% | 50% | 50%
Ohio | Carroll | Triethyl phosphate | 78-40-0 | 1 | 0.005893% | 0.00014% | 0.00014% | 0.00014% | 1 | 0.0003819% | 7% | 7% | 7%
Ohio | Carroll | Undecane | 1120-21-4 | 1 | 0.005893% | 0.09148% | 0.09148% | 0.09148% | 1 | 0.0003819% | 50% | 50% | 50%
Ohio | Columbiana | Hydrochloric acid | 7647-01-0 | 23 | 0.1355% | 0.1185% | 0.08737% | 0.2411% | 23 | 0.008783% | 15% | 15% | 34.71%
Ohio | Columbiana | Water | 7732-18-5 | 23 | 0.1355% | 0.6436% | 0.5149% | 0.926% | 42 | 0.01604% | 85% | 30% | 85%
Ohio | Columbiana | Distillates, petroleum, hydrotreated light | 64742-47-8 | 20 | 0.1179% | 0.06607% | 0.01511% | 0.146% | 32 | 0.01222% | 40% | 26% | 70%
Ohio | Columbiana | Citric acid | 77-92-9 | 18 | 0.1061% | 0.00267% | 0.0008185% | 0.006162% | 18 | 0.006874% | 50% | 30% | 70%
Ohio | Columbiana | Glutaraldehyde | 111-30-8 | 18 | 0.1061% | 0.01247% | 0.003714% | 0.01631% | 18 | 0.006874% | 60% | 30% | 60%
Ohio | Columbiana | Potassium hydroxide | 1310-58-3 | 18 | 0.1061% | 0.00374% | 0.0014% | 0.0125% | 23 | 0.008783% | 15% | 12% | 40%
Ohio | Columbiana | Ethanol | 64-17-5 | 17 | 0.1002% | 0.00067% | 0.00021% | 0.00136% | 17 | 0.006492% | 5% | 1% | 5%
Ohio | Columbiana | Ethylene glycol | 107-21-1 | 14 | 0.08251% | 0.004945% | 0.002273% | 0.01376% | 18 | 0.006874% | 35% | 4% | 60%
Ohio | Columbiana | Quartz | 14808-60-7 | 14 | 0.08251% | 0.01403% | 8.85e-05% | 0.04923% | 25 | 0.009547% | 2% | 2% | 25%
Ohio | Columbiana | Boric acid | 10043-35-3 | 13 | 0.07661% | 0.00262% | 0.001384% | 0.007436% | 13 | 0.004964% | 20% | 15% | 24%
Ohio | Columbiana | Isopropanol | 67-63-0 | 13 | 0.07661% | 0.00066% | 0.0001% | 0.004288% | 14 | 0.005346% | 60% | 7% | 60%
Ohio | Columbiana | N,N-Dimethylformamide | 68-12-2 | 13 | 0.07661% | 0.00015% | 0.000106% | 0.0006% | 13 | 0.004964% | 10% | 10% | 40%
Ohio | Columbiana | Peroxydisulfuric acid, diammonium salt | 7727-54-0 | 12 | 0.07072% | 0.06349% | 0.002793% | 0.1312% | 22 | 0.008401% | 100% | 80% | 100%
Ohio | Columbiana | Quaternary ammonium compounds, benzyl-C12-16-alkyldimethyl, chlorides | 68424-85-1 | 11 | 0.06483% | 0.00093% | 0.000855% | 0.002295% | 11 | 0.004201% | 7% | 7% | 10%
Ohio | Columbiana | Sodium chloride | 7647-14-5 | 11 | 0.06483% | 0.00793% | 0.005145% | 0.02175% | 11 | 0.004201% | 100% | 10% | 100%
Ohio | Columbiana | Methanol | 67-56-1 | 10 | 0.05893% | 0.009655% | 0.003378% | 0.03008% | 27 | 0.01031% | 68% | 16.5% | 90%
Ohio | Columbiana | Propargyl alcohol | 107-19-7 | 10 | 0.05893% | 0.00011% | 6.45e-05% | 0.000183% | 10 | 0.003819% | 5% | 5% | 10%
Ohio | Columbiana | Carbonic acid, dipotassium salt | 584-08-7 | 9 | 0.05304% | 0.01284% | 0.002268% | 0.0217% | 9 | 0.003437% | 48% | 48% | 60%
Ohio | Columbiana | Choline chloride | 67-48-1 | 9 | 0.05304% | 0.05748% | 0.0384% | 0.05848% | 9 | 0.003437% | 75% | 65% | 75%
Ohio | Columbiana | Guar gum | 9000-30-0 | 9 | 0.05304% | 0.05831% | 0.04625% | 0.1045% | 9 | 0.003437% | 50% | 50% | 50%
Ohio | Columbiana | Didecyl dimethyl ammonium chloride | 7173-51-5 | 8 | 0.04715% | 0.001285% | 0.001221% | 0.001411% | 8 | 0.003055% | 10% | 10% | 10%
Ohio | Columbiana | Diethylene glycol | 111-46-6 | 8 | 0.04715% | 0.000705% | 0.0006935% | 0.000779% | 8 | 0.003055% | 5% | 5% | 5%
Ohio | Columbiana | 2-Butoxyethanol | 111-76-2 | 6 | 0.03536% | 0.000115% | 0.0001% | 0.007148% | 6 | 0.002291% | 8.5% | 7% | 18.75%
Ohio | Columbiana | Ethoxylated propoxylated C12-14 alcohols | 68439-51-0 | 6 | 0.03536% | 0.00247% | 0.00221% | 0.004337% | 6 | 0.002291% | 2% | 2% | 2%
Ohio | Columbiana | Sodium metaborate tetrahydrate | 10555-76-7 | 6 | 0.03536% | 0.00769% | 0.004457% | 0.01529% | 6 | 0.002291% | 25% | 25% | 30%
Ohio | Columbiana | Ethylenediaminetetraacetic acid tetrasodium salt hydrate | 64-02-8 | 5 | 0.02947% | 0.00207% | 0.001322% | 0.004002% | 5 | 0.001909% | 41% | 41% | 41%
Ohio | Columbiana | Glycine, N,N-bis(carboxymethyl)-, trisodium salt | 5064-31-3 | 5 | 0.02947% | 0.0001% | 6.4e-05% | 0.000196% | 5 | 0.001909% | 2% | 2% | 2%
Ohio | Columbiana | Nonyl phenol ethoxylate | 9016-45-9 | 5 | 0.02947% | 8e-05% | 5.4e-05% | 0.005898% | 5 | 0.001909% | 10% | 10% | 10%
Ohio | Columbiana | Sodium hydroxide | 1310-73-2 | 5 | 0.02947% | 0.0001% | 6.4e-05% | 0.000188% | 5 | 0.001909% | 1.9% | 1.9% | 1.9%
Ohio | Columbiana | Ammonium chloride | 12125-02-9 | 3 | 0.01768% | 0.00432% | 0.003024% | 0.004338% | 3 | 0.001146% | 7% | 7% | 7%
Ohio | Columbiana | Cinnamaldehyde (3-phenyl-2-propenal) | 104-55-2 | 3 | 0.01768% | 0.00015% | 0.00015% | 0.000159% | 3 | 0.001146% | 10% | 10% | 10%
Ohio | Columbiana | Ethoxylated C12-16 alcohols | 68551-12-2 | 3 | 0.01768% | 0.00432% | 0.003024% | 0.004338% | 3 | 0.001146% | 7% | 7% | 7%
Ohio | Columbiana | Poly(oxy-1,2-ethanediyl), alpha-(nonylphenyl)-omega-hydroxy- , branched | 68412-54-4 | 3 | 0.01768% | 0.00015% | 0.00015% | 0.000159% | 3 | 0.001146% | 10% | 10% | 10%
Ohio | Columbiana | Tar bases, quinoline derivatives, benzyl chloride-quaternized | 72480-70-7 | 3 | 0.01768% | 0.00019% | 0.00019% | 0.000199% | 3 | 0.001146% | 13% | 13% | 13%
Ohio | Columbiana | Triethyl phosphate | 78-40-0 | 3 | 0.01768% | 0.0001% | 0.0001% | 0.000109% | 3 | 0.001146% | 7% | 7% | 7%
Ohio | Columbiana | Acetic acid | 64-19-7 | 2 | 0.01179% | 0.00124% | 0.001078% | 0.001402% | 2 | 0.0007638% | 50% | 50% | 50%
Ohio | Columbiana | Alkenes, C>10 .alpha.- | 64743-02-8 | 2 | 0.01179% | 9e-05% | 8.1e-05% | 9.9e-05% | 2 | 0.0007638% | 5% | 5% | 5%
Ohio | Columbiana | Dodecane | 112-40-3 | 2 | 0.01179% | 0.06356% | 0.04932% | 0.07781% | 2 | 0.0007638% | 50% | 50% | 50%
Ohio | Columbiana | Ethoxylated C14-15 alcohols | 68951-67-7 | 2 | 0.01179% | 0.00054% | 0.000468% | 0.000612% | 2 | 0.0007638% | 30% | 30% | 30%
Ohio | Columbiana | Tetradecane | 629-59-4 | 2 | 0.01179% | 0.06356% | 0.04932% | 0.07781% | 2 | 0.0007638% | 50% | 50% | 50%
Ohio | Columbiana | Thiourea polymer | 68527-49-1 | 2 | 0.01179% | 0.00054% | 0.000468% | 0.000612% | 2 | 0.0007638% | 30% | 30% | 30%
Ohio | Columbiana | Tridecane | 629-50-5 | 2 | 0.01179% | 0.06356% | 0.04932% | 0.07781% | 2 | 0.0007638% | 50% | 50% | 50%
Ohio | Columbiana | Undecane | 1120-21-4 | 2 | 0.01179% | 0.06356% | 0.04932% | 0.07781% | 2 | 0.0007638% | 50% | 50% | 50%
Ohio | Columbiana | Alkylaryl sulphonic acid | 27176-87-0 | 1 | 0.005893% | 0.00406% | 0.00406% | 0.00406% | 1 | 0.0003819% | 5% | 5% | 5%
Ohio | Columbiana | Diethanolamine | 111-42-2 | 1 | 0.005893% | 2e-05% | 2e-05% | 2e-05% | 1 | 0.0003819% | 3% | 3% | 3%
Ohio | Columbiana | Ethanolamine | 141-43-5 | 1 | 0.005893% | 0.00222% | 0.00222% | 0.00222% | 1 | 0.0003819% | 7% | 7% | 7%
Ohio | Columbiana | Ethoxylated C12-13 alcohols | 66455-14-9 | 1 | 0.005893% | 0.00449% | 0.00449% | 0.00449% | 1 | 0.0003819% | 6% | 6% | 6%
Ohio | Columbiana | Ethoxylated C9-11 alcohols | 68439-46-3 | 1 | 0.005893% | 0.01497% | 0.01497% | 0.01497% | 1 | 0.0003819% | 20% | 20% | 20%
Ohio | Columbiana | Potassium metaborate | 13709-94-9 | 1 | 0.005893% | 0.01037% | 0.01037% | 0.01037% | 1 | 0.0003819% | 35% | 35% | 35%
Ohio | Guernsey | Distillates, petroleum, hydrotreated light | 64742-47-8 | 3 | 0.01768% | 0.01767% | 0.003207% | 0.02842% | 3 | 0.001146% | 60% | 33% | 60%
Ohio | Guernsey | Hydrochloric acid | 7647-01-0 | 3 | 0.01768% | 0.05964% | 0.03791% | 1.476% | 5 | 0.001909% | 15% | 7.5% | 27%
Ohio | Guernsey | 1,2-Propylene glycol | 57-55-6 | 2 | 0.01179% | 0.04628% | 0.0403% | 0.05226% | 4 | 0.001528% | 15% | 10% | 20%
Ohio | Guernsey | 2,2-Dibromo-3-nitrilopropionamide | 10222-01-2 | 2 | 0.01179% | 0.00256% | 0.002551% | 0.002569% | 2 | 0.0007638% | 10% | 10% | 10%
Ohio | Guernsey | Acetic acid | 64-19-7 | 2 | 0.01179% | 0.00285% | 0.00222% | 0.00348% | 2 | 0.0007638% | 50% | 50% | 50%
Ohio | Guernsey | Citric acid | 77-92-9 | 2 | 0.01179% | 0.00171% | 0.001332% | 0.002088% | 2 | 0.0007638% | 30% | 30% | 30%
Ohio | Guernsey | Guar gum | 9000-30-0 | 2 | 0.01179% | 0.0406% | 0.03046% | 0.05075% | 2 | 0.0007638% | 100% | 100% | 100%
Ohio | Guernsey | Methenamine | 100-97-0 | 2 | 0.01179% | 0.1134% | 0.1023% | 0.1245% | 2 | 0.0007638% | 1% | 1% | 1%
Ohio | Guernsey | Polyethylene glycol | 25322-68-3 | 2 | 0.01179% | 0.01793% | 0.01787% | 0.018% | 2 | 0.0007638% | 70% | 70% | 70%
Ohio | Guernsey | Propargyl alcohol | 107-19-7 | 2 | 0.01179% | 2.5e-05% | 2.05e-05% | 2.95e-05% | 2 | 0.0007638% | 1% | 1% | 1%
Ohio | Guernsey | Sodium perborate tetrahydrate | 10486-00-7 | 2 | 0.01179% | 0% | 0% | 0% | 2 | 0.0007638% | 100% | 100% | 100%
Ohio | Guernsey | Sodium persulfate | 7775-27-1 | 2 | 0.01179% | 0.005145% | 0.004483% | 0.005807% | 2 | 0.0007638% | 100% | 100% | 100%
Ohio | Guernsey | Ulexite | 1319-33-1 | 2 | 0.01179% | 0.0156% | 0.003001% | 0.02821% | 2 | 0.0007638% | 60% | 60% | 60%
Ohio | Guernsey | Water | 7732-18-5 | 2 | 0.01179% | 0.4815% | 0.4196% | 0.5434% | 6 | 0.002291% | 85% | 70% | 92.5%
Ohio | Guernsey | Ammonium chloride | 12125-02-9 | 1 | 0.005893% | 0.0023% | 0.0023% | 0.0023% | 1 | 0.0003819% | 10% | 10% | 10%
Ohio | Guernsey | Isopropanol | 67-63-0 | 1 | 0.005893% | 0.04325% | 0.04325% | 0.04325% | 1 | 0.0003819% | 60% | 60% | 60%
Ohio | Guernsey | Tri-n-butyl tetradecyl phosphonium chloride | 81741-28-8 | 1 | 0.005893% | 0.00378% | 0.00378% | 0.00378% | 1 | 0.0003819% | 10% | 10% | 10%
Ohio | Harrison | Hydrochloric acid | 7647-01-0 | 12 | 0.07072% | 0.1116% | 0.086% | 0.1367% | 12 | 0.004583% | 15% | 0.7824% | 15%
Ohio | Harrison | Water | 7732-18-5 | 12 | 0.07072% | 0.6283% | 0.3616% | 1.075% | 26 | 0.009929% | 60% | 9.145% | 90.62%
Ohio | Harrison | Peroxydisulfuric acid, diammonium salt | 7727-54-0 | 10 | 0.05893% | 0.00312% | 0.00083% | 0.124% | 11 | 0.004201% | 100% | 0.01828% | 100%
Ohio | Harrison | Glutaraldehyde | 111-30-8 | 9 | 0.05304% | 0.00415% | 0.001996% | 0.009922% | 9 | 0.003437% | 30% | 0.03273% | 48%
Ohio | Harrison | Potassium hydroxide | 1310-58-3 | 9 | 0.05304% | 0.00465% | 0.003382% | 0.009148% | 10 | 0.003819% | 15% | 0.03115% | 25.5%
Ohio | Harrison | Ethylene glycol | 107-21-1 | 8 | 0.04715% | 0.00683% | 0.000197% | 0.009556% | 8 | 0.003055% | 35% | 0.001149% | 35%
Ohio | Harrison | Methanol | 67-56-1 | 8 | 0.04715% | 0.03802% | 0.0183% | 0.04668% | 22 | 0.008401% | 45% | 1.725% | 90%
Ohio | Harrison | Propargyl alcohol | 107-19-7 | 8 | 0.04715% | 7e-05% | 5.35e-05% | 0.0001265% | 8 | 0.003055% | 5% | 0.0004225% | 5%
Ohio | Harrison | Boric acid | 10043-35-3 | 7 | 0.04125% | 0.00361% | 0.002054% | 0.005403% | 7 | 0.002673% | 20% | 16.5% | 27%
Ohio | Harrison | Choline chloride | 67-48-1 | 7 | 0.04125% | 0.05751% | 0.05259% | 0.06708% | 7 | 0.002673% | 75% | 0.393% | 75%
Ohio | Harrison | Distillates, petroleum, hydrotreated light | 64742-47-8 | 7 | 0.04125% | 0.01624% | 0.008116% | 0.07274% | 9 | 0.003437% | 30% | 27.6% | 45%
Ohio | Harrison | Ethanol | 64-17-5 | 7 | 0.04125% | 0.0006% | 0.000182% | 0.000718% | 7 | 0.002673% | 5% | 2.2% | 5%
Ohio | Harrison | Quartz | 14808-60-7 | 7 | 0.04125% | 0.03043% | 0.01503% | 16.67% | 8 | 0.003055% | 25% | 3.05% | 97.66%
Ohio | Harrison | Quaternary ammonium compounds, benzyl-C12-16-alkyldimethyl, chlorides | 68424-85-1 | 7 | 0.04125% | 0.00087% | 0.000359% | 0.00179% | 7 | 0.002673% | 7% | 5.6% | 9.1%
Ohio | Harrison | Citric acid | 77-92-9 | 6 | 0.03536% | 0.00208% | 0.001237% | 0.005215% | 6 | 0.002291% | 50% | 50% | 57.5%
Ohio | Harrison | Didecyl dimethyl ammonium chloride | 7173-51-5 | 6 | 0.03536% | 0.00122% | 0.0005475% | 0.00144% | 6 | 0.002291% | 10% | 10% | 10%
Ohio | Harrison | Ethylenediaminetetraacetic acid tetrasodium salt hydrate | 64-02-8 | 6 | 0.03536% | 0.001445% | 2e-05% | 0.002065% | 6 | 0.002291% | 41% | 0.0001025% | 41%
Ohio | Harrison | Nonyl phenol ethoxylate | 9016-45-9 | 6 | 0.03536% | 0.00723% | 0.001833% | 0.007465% | 6 | 0.002291% | 10% | 10% | 10%
Ohio | Harrison | Sodium hydroxide | 1310-73-2 | 6 | 0.03536% | 7e-05% | 1e-05% | 9.75e-05% | 6 | 0.002291% | 1.9% | 1e-05% | 1.975%
Ohio | Harrison | Diethylene glycol | 111-46-6 | 5 | 0.02947% | 0.00104% | 0.000716% | 0.00139% | 5 | 0.001909% | 5% | 5% | 5%
Ohio | Harrison | Glycine, N,N-bis(carboxymethyl)-, trisodium salt | 5064-31-3 | 4 | 0.02357% | 9e-05% | 6.3e-05% | 0.0001% | 4 | 0.001528% | 2% | 2% | 2%
Ohio | Harrison | Guar gum | 9000-30-0 | 4 | 0.02357% | 0.07606% | 0.05902% | 0.1203% | 4 | 0.001528% | 25.24% | 0.4258% | 58.5%
Ohio | Harrison | Isopropanol | 67-63-0 | 4 | 0.02357% | 0.000695% | 0.000517% | 0.0007965% | 4 | 0.001528% | 60% | 60% | 60%
Ohio | Harrison | N,N-Dimethylformamide | 68-12-2 | 4 | 0.02357% | 0.000115% | 8.45e-05% | 0.0001285% | 4 | 0.001528% | 10% | 10% | 10%
Ohio | Harrison | Sodium chloride | 7647-14-5 | 4 | 0.02357% | 0.00918% | 9.15e-05% | 0.02081% | 4 | 0.001528% | 50% | 0.000549% | 100%
Ohio | Harrison | Calcium chloride | 10043-52-4 | 3 | 0.01768% | 0.00516% | 0.001569% | 0.005682% | 3 | 0.001146% | 0.03365% | 0.03055% | 4.503%
Ohio | Harrison | 2-Propenoic acid, 2-methyl-, polymer with sodium 2-methyl-2-((1-oxo-2- propen-1-yl)amino)-1-propanesulfonate (1:1) | 136793-29-8 | 2 | 0.01179% | 0.0009% | 0.000855% | 0.000945% | 2 | 0.0007638% | 0.005265% | 0.005008% | 0.005521%
Ohio | Harrison | Acrylamide-sodium-2-acrylamido-2-methlypropane sulfonate copolymer | 38193-60-1 | 2 | 0.01179% | 0.01678% | 0.01595% | 0.01761% | 4 | 0.001528% | 0.04915% | 0.04647% | 0.05184%
Ohio | Harrison | Alcohols, C11-14-iso-, C13-rich, ethoxylated | 78330-21-9 | 2 | 0.01179% | 0.003455% | 0.003387% | 0.003523% | 2 | 0.0007638% | 0.02024% | 0.01984% | 0.02063%
Ohio | Harrison | Alcohols, C7-9-iso-, C8-rich, ethoxylated | 78330-19-5 | 2 | 0.01179% | 0.00698% | 0.006845% | 0.007115% | 2 | 0.0007638% | 0.04088% | 0.0401% | 0.04167%
Ohio | Harrison | Alcohols, C9-11-iso-, C10-rich, ethoxylated | 78330-20-8 | 2 | 0.01179% | 0.00698% | 0.006845% | 0.007115% | 2 | 0.0007638% | 0.04088% | 0.0401% | 0.04167%
Ohio | Harrison | Alkenes, C>10 .alpha.- | 64743-02-8 | 2 | 0.01179% | 5e-05% | 4.1e-05% | 5.9e-05% | 2 | 0.0007638% | 0.00029% | 0.000245% | 0.000335%
Ohio | Harrison | Ammonium sulfate | 7783-20-2 | 2 | 0.01179% | 0.007925% | 0.007533% | 0.008316% | 2 | 0.0007638% | 0.04646% | 0.04417% | 0.04875%
Ohio | Harrison | Boric acid, dipotassium salt | 1332-77-0 | 2 | 0.01179% | 0.0168% | 0.01235% | 0.02125% | 2 | 0.0007638% | 0.09843% | 0.07237% | 0.1245%
Ohio | Harrison | Carbonic acid, dipotassium salt | 584-08-7 | 2 | 0.01179% | 0.0138% | 0.007302% | 0.02031% | 2 | 0.0007638% | 54% | 48.6% | 59.4%
Ohio | Harrison | Decamethylcyclopentasiloxane | 541-02-6 | 2 | 0.01179% | 1e-05% | 1e-05% | 1e-05% | 2 | 0.0007638% | 1e-05% | 1e-05% | 1e-05%
Ohio | Harrison | Dimethyl polysiloxane | 63148-62-9 | 2 | 0.01179% | 1e-05% | 1e-05% | 1e-05% | 2 | 0.0007638% | 4.5e-05% | 4.05e-05% | 4.95e-05%
Ohio | Harrison | Dodecamethylcyclohexasiloxane | 540-97-6 | 2 | 0.01179% | 1e-05% | 1e-05% | 1e-05% | 2 | 0.0007638% | 1e-05% | 1e-05% | 1e-05%
Ohio | Harrison | Ethoxylated C14-15 alcohols | 68951-67-7 | 2 | 0.01179% | 0.00011% | 9.2e-05% | 0.000128% | 2 | 0.0007638% | 0.00066% | 0.000561% | 0.000759%
Ohio | Harrison | Fatty acids, tall-oil | 61790-12-3 | 2 | 0.01179% | 0.0003% | 0.000255% | 0.000345% | 2 | 0.0007638% | 0.00173% | 0.001469% | 0.001991%
Ohio | Harrison | Naphthalene | 91-20-3 | 2 | 0.01179% | 0.000705% | 0.0006915% | 0.0007185% | 2 | 0.0007638% | 0.004125% | 0.004049% | 0.004201%
Ohio | Harrison | Octamethylcyclotetrasiloxane | 556-67-2 | 2 | 0.01179% | 1e-05% | 1e-05% | 1e-05% | 2 | 0.0007638% | 1e-05% | 1e-05% | 1e-05%
Ohio | Harrison | Polyethylene glycol | 25322-68-3 | 2 | 0.01179% | 0.00155% | 0.001523% | 0.001577% | 2 | 0.0007638% | 0.009085% | 0.00891% | 0.00926%
Ohio | Harrison | Potassium chloride | 7447-40-7 | 2 | 0.01179% | 0.00032% | 0.000302% | 0.000338% | 2 | 0.0007638% | 0.00188% | 0.00179% | 0.00197%
Ohio | Harrison | Quaternary ammonium compounds, benzyl-C10-16-alkyldimethyl,áchlorides | 68989-00-4 | 2 | 0.01179% | 0.003455% | 0.003387% | 0.003523% | 2 | 0.0007638% | 0.02024% | 0.01984% | 0.02063%
Ohio | Harrison | Silica, amorphous precipitated | 67762-90-7 | 2 | 0.01179% | 1e-05% | 1e-05% | 1e-05% | 2 | 0.0007638% | 1e-05% | 1e-05% | 1e-05%
Ohio | Harrison | Sodium erythorbate | 6381-77-7 | 2 | 0.01179% | 0.00059% | 0.000509% | 0.000671% | 2 | 0.0007638% | 0.003455% | 0.002974% | 0.003936%
Ohio | Harrison | Sodium sulfate | 7757-82-6 | 2 | 0.01179% | 0.003425% | 0.003259% | 0.003591% | 2 | 0.0007638% | 0.02008% | 0.01909% | 0.02107%
Ohio | Harrison | Solvent naphtha, petroleum, heavy arom. | 64742-94-5 | 2 | 0.01179% | 0.003525% | 0.003458% | 0.003592% | 2 | 0.0007638% | 0.02065% | 0.02024% | 0.02105%
Ohio | Harrison | Talc | 14807-96-6 | 2 | 0.01179% | 1.5e-05% | 1.05e-05% | 1.95e-05% | 2 | 0.0007638% | 9e-05% | 8.1e-05% | 9.9e-05%
Ohio | Harrison | Thiourea polymer | 68527-49-1 | 2 | 0.01179% | 0.00024% | 0.000204% | 0.000276% | 2 | 0.0007638% | 0.001425% | 0.001205% | 0.001646%
Ohio | Harrison | Trisodium phosphate | 7601-54-9 | 2 | 0.01179% | 0.000705% | 0.0006645% | 0.0007455% | 2 | 0.0007638% | 0.004115% | 0.003886% | 0.004345%
Ohio | Harrison | Urea | 57-13-6 | 2 | 0.01179% | 0.00055% | 0.000523% | 0.000577% | 2 | 0.0007638% | 0.003235% | 0.003078% | 0.003392%
Ohio | Harrison | Vinylidene chloride/methylacrylate copolymer | 25038-72-6 | 2 | 0.01179% | 0.000295% | 0.0002815% | 0.0003085% | 2 | 0.0007638% | 0.00172% | 0.001621% | 0.001819%
Ohio | Harrison | 1-Butoxy-2-propanol | 5131-66-8 | 1 | 0.005893% | 0.01061% | 0.01061% | 0.01061% | 1 | 0.0003819% | 5% | 5% | 5%
Ohio | Harrison | Distillates, petroleum, hydrotreated light paraffinic | 64742-55-8 | 1 | 0.005893% | 0.06365% | 0.06365% | 0.06365% | 1 | 0.0003819% | 30% | 30% | 30%
Ohio | Harrison | Ethoxylated propoxylated C12-14 alcohols | 68439-51-0 | 1 | 0.005893% | 0.00227% | 0.00227% | 0.00227% | 1 | 0.0003819% | 2% | 2% | 2%
Ohio | Harrison | Glycerin, natural | 56-81-5 | 1 | 0.005893% | 0.00709% | 0.00709% | 0.00709% | 1 | 0.0003819% | 0.04154% | 0.04154% | 0.04154%
Ohio | Harrison | Hemicellulase Enzyme Concentrate | 9025-56-3 | 1 | 0.005893% | 0.00127% | 0.00127% | 0.00127% | 1 | 0.0003819% | 5% | 5% | 5%
Ohio | Harrison | Isotridecanol, ethoxylated | 9043-30-5 | 1 | 0.005893% | 0.01061% | 0.01061% | 0.01061% | 1 | 0.0003819% | 5% | 5% | 5%
Ohio | Harrison | Oxyalkylated nonyl phenolic resin | 30846-35-6 | 1 | 0.005893% | 0.0051% | 0.0051% | 0.0051% | 1 | 0.0003819% | 0.02991% | 0.02991% | 0.02991%
Ohio | Harrison | Polypropylene glycol | 25322-69-4 | 1 | 0.005893% | 0.00027% | 0.00027% | 0.00027% | 1 | 0.0003819% | 0.00156% | 0.00156% | 0.00156%
Ohio | Harrison | Sodium metaborate tetrahydrate | 10555-76-7 | 1 | 0.005893% | 0.00867% | 0.00867% | 0.00867% | 1 | 0.0003819% | 25% | 25% | 25%
Ohio | Harrison | Trimethyl borate | 121-43-7 | 1 | 0.005893% | 0.00549% | 0.00549% | 0.00549% | 1 | 0.0003819% | 30% | 30% | 30%
Ohio | Jefferson | Distillates, petroleum, hydrotreated light | 64742-47-8 | 15 | 0.0884% | 0.08882% | 0.02048% | 0.1346% | 27 | 0.01031% | 40% | 26% | 55%
Ohio | Jefferson | Hydrochloric acid | 7647-01-0 | 15 | 0.0884% | 0.09384% | 0.07405% | 0.1382% | 15 | 0.005728% | 15% | 15% | 15%
Ohio | Jefferson | Water | 7732-18-5 | 15 | 0.0884% | 0.5318% | 0.4334% | 0.7834% | 19 | 0.007256% | 85% | 59% | 85%
Ohio | Jefferson | Boric acid | 10043-35-3 | 14 | 0.08251% | 0.00484% | 0.001194% | 0.007574% | 14 | 0.005346% | 15% | 15% | 20%
Ohio | Jefferson | Ethanol | 64-17-5 | 14 | 0.08251% | 0.00087% | 0.0001825% | 0.001862% | 15 | 0.005728% | 5% | 1% | 5%
Ohio | Jefferson | Glutaraldehyde | 111-30-8 | 14 | 0.08251% | 0.01345% | 0.004175% | 0.01662% | 14 | 0.005346% | 60% | 30% | 60%
Ohio | Jefferson | Potassium hydroxide | 1310-58-3 | 14 | 0.08251% | 0.006665% | 0.003061% | 0.01688% | 31 | 0.01184% | 12% | 12% | 20%
Ohio | Jefferson | Isopropanol | 67-63-0 | 13 | 0.07661% | 0.00094% | 0.000356% | 0.008876% | 19 | 0.007256% | 60% | 9.7% | 60%
Ohio | Jefferson | N,N-Dimethylformamide | 68-12-2 | 13 | 0.07661% | 0.00013% | 0.000102% | 0.000282% | 13 | 0.004964% | 10% | 10% | 18%
Ohio | Jefferson | Carbonic acid, dipotassium salt | 584-08-7 | 12 | 0.07072% | 0.00584% | 0.002704% | 0.02212% | 12 | 0.004583% | 48% | 48% | 53.4%
Ohio | Jefferson | Guar gum | 9000-30-0 | 12 | 0.07072% | 0.07316% | 0.05235% | 0.08699% | 12 | 0.004583% | 50% | 50% | 50%
Ohio | Jefferson | Peroxydisulfuric acid, diammonium salt | 7727-54-0 | 12 | 0.07072% | 0.09185% | 0.0137% | 0.1372% | 23 | 0.008783% | 100% | 100% | 100%
Ohio | Jefferson | Quartz | 14808-60-7 | 11 | 0.06483% | 0.02757% | 0.009355% | 0.03863% | 28 | 0.01069% | 2% | 2% | 25%
Ohio | Jefferson | Sodium metaborate tetrahydrate | 10555-76-7 | 11 | 0.06483% | 0.00847% | 0.00195% | 0.01298% | 11 | 0.004201% | 25% | 25% | 25%
Ohio | Jefferson | Citric acid | 77-92-9 | 10 | 0.05893% | 0.001685% | 0.00139% | 0.003831% | 10 | 0.003819% | 55% | 50% | 55%
Ohio | Jefferson | Ethoxylated propoxylated C12-14 alcohols | 68439-51-0 | 10 | 0.05893% | 0.00293% | 0.002064% | 0.003463% | 10 | 0.003819% | 2% | 2% | 2%
Ohio | Jefferson | 2-Butoxyethanol | 111-76-2 | 7 | 0.04125% | 0.00753% | 3.9e-05% | 0.008102% | 7 | 0.002673% | 10% | 6.5% | 10%
Ohio | Jefferson | Quaternary ammonium compounds, benzyl-C12-16-alkyldimethyl, chlorides | 68424-85-1 | 7 | 0.04125% | 0.00202% | 0.000962% | 0.002288% | 7 | 0.002673% | 10% | 7% | 10%
Ohio | Jefferson | Alkylaryl sulphonic acid | 27176-87-0 | 6 | 0.03536% | 0.003875% | 6.5e-05% | 0.004053% | 6 | 0.002291% | 5% | 5% | 5%
Ohio | Jefferson | Ethylenediaminetetraacetic acid tetrasodium salt hydrate | 64-02-8 | 5 | 0.02947% | 0.00185% | 0.001396% | 0.00346% | 5 | 0.001909% | 41% | 41% | 41%
Ohio | Jefferson | Glycine, N,N-bis(carboxymethyl)-, trisodium salt | 5064-31-3 | 5 | 0.02947% | 9e-05% | 7.2e-05% | 0.000166% | 5 | 0.001909% | 2% | 2% | 2%
Ohio | Jefferson | Sodium hydroxide | 1310-73-2 | 5 | 0.02947% | 9e-05% | 6.2e-05% | 0.000164% | 5 | 0.001909% | 2% | 1.9% | 2%
Ohio | Jefferson | Ethylene glycol | 107-21-1 | 3 | 0.01768% | 0.00521% | 0.005093% | 0.01573% | 4 | 0.001528% | 35% | 35% | 39.25%
Ohio | Jefferson | Sodium chloride | 7647-14-5 | 3 | 0.01768% | 0.02315% | 0.01092% | 0.02359% | 3 | 0.001146% | 100% | 19% | 100%
Ohio | Jefferson | Didecyl dimethyl ammonium chloride | 7173-51-5 | 2 | 0.01179% | 0.001385% | 0.001362% | 0.001407% | 2 | 0.0007638% | 10% | 10% | 10%
Ohio | Jefferson | Diethylene glycol | 111-46-6 | 2 | 0.01179% | 0.000735% | 0.0007305% | 0.0007395% | 2 | 0.0007638% | 5% | 5% | 5%
Ohio | Jefferson | Methanol | 67-56-1 | 2 | 0.01179% | 0.02082% | 0.02022% | 0.02141% | 4 | 0.001528% | 79% | 68% | 90%
Ohio | Jefferson | Propargyl alcohol | 107-19-7 | 2 | 0.01179% | 6.5e-05% | 6.05e-05% | 6.95e-05% | 2 | 0.0007638% | 5% | 5% | 5%
Ohio | Jefferson | 1-Decanol | 112-30-1 | 1 | 0.005893% | 8e-05% | 8e-05% | 8e-05% | 1 | 0.0003819% | 7% | 7% | 7%
Ohio | Jefferson | 1-Octanol | 111-87-5 | 1 | 0.005893% | 8e-05% | 8e-05% | 8e-05% | 1 | 0.0003819% | 7% | 7% | 7%
Ohio | Jefferson | Ammonium chloride | 12125-02-9 | 1 | 0.005893% | 0.00669% | 0.00669% | 0.00669% | 1 | 0.0003819% | 7% | 7% | 7%
Ohio | Jefferson | Ethanolamine | 141-43-5 | 1 | 0.005893% | 0.0047% | 0.0047% | 0.0047% | 1 | 0.0003819% | 10% | 10% | 10%
Ohio | Jefferson | Ethoxylated C12-16 alcohols | 68551-12-2 | 1 | 0.005893% | 0.00669% | 0.00669% | 0.00669% | 1 | 0.0003819% | 7% | 7% | 7%
Ohio | Knox | 1-Butoxy-2-propanol | 5131-66-8 | 1 | 0.005893% | 0.01131% | 0.01131% | 0.01131% | 1 | 0.0003819% | 5% | 5% | 5%
Ohio | Knox | Calcium chloride | 10043-52-4 | 1 | 0.005893% | 0.00072% | 0.00072% | 0.00072% | 1 | 0.0003819% | 5% | 5% | 5%
Ohio | Knox | Choline chloride | 67-48-1 | 1 | 0.005893% | 0.06718% | 0.06718% | 0.06718% | 1 | 0.0003819% | 75% | 75% | 75%
Ohio | Knox | Citric acid | 77-92-9 | 1 | 0.005893% | 0.00347% | 0.00347% | 0.00347% | 1 | 0.0003819% | 60% | 60% | 60%
Ohio | Knox | Didecyl dimethyl ammonium chloride | 7173-51-5 | 1 | 0.005893% | 0.00124% | 0.00124% | 0.00124% | 1 | 0.0003819% | 10% | 10% | 10%
Ohio | Knox | Distillates, petroleum, hydrotreated light | 64742-47-8 | 1 | 0.005893% | 0.08043% | 0.08043% | 0.08043% | 3 | 0.001146% | 30% | 30% | 30%
Ohio | Knox | Distillates, petroleum, hydrotreated light paraffinic | 64742-55-8 | 1 | 0.005893% | 0.06789% | 0.06789% | 0.06789% | 1 | 0.0003819% | 30% | 30% | 30%
Ohio | Knox | Ethanol | 64-17-5 | 1 | 0.005893% | 0.00062% | 0.00062% | 0.00062% | 1 | 0.0003819% | 5% | 5% | 5%
Ohio | Knox | Ethylene glycol | 107-21-1 | 1 | 0.005893% | 0.0043% | 0.0043% | 0.0043% | 1 | 0.0003819% | 30% | 30% | 30%
Ohio | Knox | Glutaraldehyde | 111-30-8 | 1 | 0.005893% | 0.00371% | 0.00371% | 0.00371% | 1 | 0.0003819% | 30% | 30% | 30%
Ohio | Knox | Guar gum | 9000-30-0 | 1 | 0.005893% | 0.1358% | 0.1358% | 0.1358% | 1 | 0.0003819% | 60% | 60% | 60%
Ohio | Knox | Hemicellulase Enzyme Concentrate | 9025-56-3 | 1 | 0.005893% | 0.00028% | 0.00028% | 0.00028% | 1 | 0.0003819% | 5% | 5% | 5%
Ohio | Knox | Hydrochloric acid | 7647-01-0 | 1 | 0.005893% | 0.1331% | 0.1331% | 0.1331% | 1 | 0.0003819% | 15% | 15% | 15%
Ohio | Knox | Isopropanol | 67-63-0 | 1 | 0.005893% | 0.00014% | 0.00014% | 0.00014% | 1 | 0.0003819% | 20% | 20% | 20%
Ohio | Knox | Isotridecanol, ethoxylated | 9043-30-5 | 1 | 0.005893% | 0.01131% | 0.01131% | 0.01131% | 1 | 0.0003819% | 5% | 5% | 5%
Ohio | Knox | Methanol | 67-56-1 | 1 | 0.005893% | 0.00026% | 0.00026% | 0.00026% | 2 | 0.0007638% | 17.5% | 6.25% | 28.75%
Ohio | Knox | Nonyl phenol ethoxylate | 9016-45-9 | 1 | 0.005893% | 7e-05% | 7e-05% | 7e-05% | 1 | 0.0003819% | 10% | 10% | 10%
Ohio | Knox | Propargyl alcohol | 107-19-7 | 1 | 0.005893% | 0.00013% | 0.00013% | 0.00013% | 1 | 0.0003819% | 5% | 5% | 5%
Ohio | Knox | Quartz | 14808-60-7 | 1 | 0.005893% | 0.01131% | 0.01131% | 0.01131% | 1 | 0.0003819% | 5% | 5% | 5%
Ohio | Knox | Quaternary ammonium compounds, benzyl-C12-16-alkyldimethyl, chlorides | 68424-85-1 | 1 | 0.005893% | 0.00062% | 0.00062% | 0.00062% | 1 | 0.0003819% | 5% | 5% | 5%
Ohio | Knox | Water | 7732-18-5 | 1 | 0.005893% | 0.7866% | 0.7866% | 0.7866% | 3 | 0.001146% | 85% | 35.5% | 94%
Ohio | Muskingum | 1,2-Propylene glycol | 57-55-6 | 1 | 0.005893% | 0.04574% | 0.04574% | 0.04574% | 2 | 0.0007638% | 15% | 10.5% | 19.5%
Ohio | Muskingum | 2,2-Dibromo-3-nitrilopropionamide | 10222-01-2 | 1 | 0.005893% | 0.00535% | 0.00535% | 0.00535% | 1 | 0.0003819% | 10% | 10% | 10%
Ohio | Muskingum | Acetic acid | 64-19-7 | 1 | 0.005893% | 0.00156% | 0.00156% | 0.00156% | 1 | 0.0003819% | 50% | 50% | 50%
Ohio | Muskingum | Citric acid | 77-92-9 | 1 | 0.005893% | 0.00094% | 0.00094% | 0.00094% | 1 | 0.0003819% | 30% | 30% | 30%
Ohio | Muskingum | Distillates, petroleum, hydrotreated light | 64742-47-8 | 1 | 0.005893% | 0% | 0% | 0% | 1 | 0.0003819% | 60% | 60% | 60%
Ohio | Muskingum | Guar gum | 9000-30-0 | 1 | 0.005893% | 0.00222% | 0.00222% | 0.00222% | 1 | 0.0003819% | 100% | 100% | 100%
Ohio | Muskingum | Hydrochloric acid | 7647-01-0 | 1 | 0.005893% | 0.02576% | 0.02576% | 0.02576% | 2 | 0.0007638% | 11.25% | 7.875% | 14.62%
Ohio | Muskingum | Methenamine | 100-97-0 | 1 | 0.005893% | 0.0851% | 0.0851% | 0.0851% | 1 | 0.0003819% | 1% | 1% | 1%
Ohio | Muskingum | Polyethylene glycol | 25322-68-3 | 1 | 0.005893% | 0.03745% | 0.03745% | 0.03745% | 1 | 0.0003819% | 70% | 70% | 70%
Ohio | Muskingum | Propargyl alcohol | 107-19-7 | 1 | 0.005893% | 1e-05% | 1e-05% | 1e-05% | 1 | 0.0003819% | 1% | 1% | 1%
Ohio | Muskingum | Sodium perborate tetrahydrate | 10486-00-7 | 1 | 0.005893% | 0% | 0% | 0% | 1 | 0.0003819% | 100% | 100% | 100%
Ohio | Muskingum | Sodium persulfate | 7775-27-1 | 1 | 0.005893% | 0.00061% | 0.00061% | 0.00061% | 1 | 0.0003819% | 100% | 100% | 100%
Ohio | Muskingum | Ulexite | 1319-33-1 | 1 | 0.005893% | 0% | 0% | 0% | 1 | 0.0003819% | 60% | 60% | 60%
Ohio | Muskingum | Water | 7732-18-5 | 1 | 0.005893% | 0.3362% | 0.3362% | 0.3362% | 4 | 0.001528% | 87.5% | 72.25% | 92.12%
Ohio | Noble | 1,2-Propylene glycol | 57-55-6 | 3 | 0.01768% | 0.04842% | 0.04705% | 0.04863% | 6 | 0.002291% | 15% | 10% | 20%
Ohio | Noble | 2,2-Dibromo-3-nitrilopropionamide | 10222-01-2 | 3 | 0.01768% | 0.00392% | 0.002723% | 0.00491% | 4 | 0.001528% | 10% | 10% | 84.8%
Ohio | Noble | Acetic acid | 64-19-7 | 3 | 0.01768% | 0.00198% | 0.001863% | 0.002052% | 4 | 0.001528% | 50% | 11.75% | 50%
Ohio | Noble | Citric acid | 77-92-9 | 3 | 0.01768% | 0.00119% | 0.001118% | 0.001235% | 3 | 0.001146% | 30% | 30% | 30%
Ohio | Noble | Distillates, petroleum, hydrotreated light | 64742-47-8 | 3 | 0.01768% | 0% | 0% | 0% | 5 | 0.001909% | 60% | 34.4% | 60%
Ohio | Noble | Guar gum | 9000-30-0 | 3 | 0.01768% | 0.02619% | 0.002619% | 0.02654% | 3 | 0.001146% | 100% | 100% | 100%
Ohio | Noble | Hydrochloric acid | 7647-01-0 | 3 | 0.01768% | 0.03284% | 0.03079% | 0.03394% | 6 | 0.002291% | 11.25% | 7.5% | 15%
Ohio | Noble | Methenamine | 100-97-0 | 3 | 0.01768% | 0.1002% | 0.09016% | 0.1031% | 3 | 0.001146% | 1% | 1% | 1%
Ohio | Noble | Polyethylene glycol | 25322-68-3 | 3 | 0.01768% | 0.02744% | 0.01905% | 0.03434% | 3 | 0.001146% | 70% | 70% | 70%
Ohio | Noble | Propargyl alcohol | 107-19-7 | 3 | 0.01768% | 2e-05% | 2e-05% | 2e-05% | 3 | 0.001146% | 1% | 1% | 1%
Ohio | Noble | Sodium perborate tetrahydrate | 10486-00-7 | 3 | 0.01768% | 0% | 0% | 0% | 3 | 0.001146% | 100% | 100% | 100%
Ohio | Noble | Sodium persulfate | 7775-27-1 | 3 | 0.01768% | 0.0022% | 0.00022% | 0.004018% | 3 | 0.001146% | 100% | 100% | 100%
Ohio | Noble | Ulexite | 1319-33-1 | 3 | 0.01768% | 0% | 0% | 0% | 3 | 0.001146% | 60% | 60% | 60%
Ohio | Noble | Water | 7732-18-5 | 3 | 0.01768% | 0.4009% | 0.396% | 0.4345% | 12 | 0.004583% | 85% | 65.5% | 92.5%
Ohio | Noble | Ammonium chloride | 12125-02-9 | 1 | 0.005893% | 0% | 0% | 0% | 1 | 0.0003819% | 1.5% | 1.5% | 1.5%
Ohio | Noble | Chloride | 16887-00-6 | 1 | 0.005893% | 0% | 0% | 0% | 1 | 0.0003819% | 30% | 30% | 30%
Ohio | Portage | (4R)-1-methyl-4-(prop-1-en-2-yl)cyclohexene | 5989-27-5 | 1 | 0.005893% | 0.00047% | 0.00047% | 0.00047% | 1 | 0.0003819% | 10% | 10% | 10%
Ohio | Portage | 2-Butoxyethanol | 111-76-2 | 1 | 0.005893% | 0.00057% | 0.00057% | 0.00057% | 3 | 0.001146% | 10% | 7.3% | 10%
Ohio | Portage | Alkylaryl sulphonic acid | 27176-87-0 | 1 | 0.005893% | 1e-05% | 1e-05% | 1e-05% | 1 | 0.0003819% | 5% | 5% | 5%
Ohio | Portage | Ammonium chloride | 12125-02-9 | 1 | 0.005893% | 0.00376% | 0.00376% | 0.00376% | 1 | 0.0003819% | 7% | 7% | 7%
Ohio | Portage | Boric acid | 10043-35-3 | 1 | 0.005893% | 0.01064% | 0.01064% | 0.01064% | 1 | 0.0003819% | 30% | 30% | 30%
Ohio | Portage | Carbon dioxide | 124-38-9 | 1 | 0.005893% | 1.344% | 1.344% | 1.344% | 1 | 0.0003819% | 100% | 100% | 100%
Ohio | Portage | Carbonic acid, dipotassium salt | 584-08-7 | 1 | 0.005893% | 0.01957% | 0.01957% | 0.01957% | 1 | 0.0003819% | 60% | 60% | 60%
Ohio | Portage | Cinnamaldehyde (3-phenyl-2-propenal) | 104-55-2 | 1 | 0.005893% | 0.00011% | 0.00011% | 0.00011% | 1 | 0.0003819% | 10% | 10% | 10%
Ohio | Portage | Citric acid | 77-92-9 | 1 | 0.005893% | 0.00394% | 0.00394% | 0.00394% | 2 | 0.0007638% | 62.5% | 55.75% | 69.25%
Ohio | Portage | Distillates, petroleum, hydrotreated light | 64742-47-8 | 1 | 0.005893% | 0.1409% | 0.1409% | 0.1409% | 4 | 0.001528% | 47.5% | 28.1% | 67.75%
Ohio | Portage | Ethanol | 64-17-5 | 1 | 0.005893% | 0.00107% | 0.00107% | 0.00107% | 1 | 0.0003819% | 5% | 5% | 5%
Ohio | Portage | Ethanolamine | 141-43-5 | 1 | 0.005893% | 0.00248% | 0.00248% | 0.00248% | 1 | 0.0003819% | 7% | 7% | 7%
Ohio | Portage | Ethoxylated C12-16 alcohols | 68551-12-2 | 1 | 0.005893% | 0.00376% | 0.00376% | 0.00376% | 1 | 0.0003819% | 7% | 7% | 7%
Ohio | Portage | Ethylene glycol | 107-21-1 | 1 | 0.005893% | 0.02287% | 0.02287% | 0.02287% | 4 | 0.001528% | 35% | 5.75% | 60%
Ohio | Portage | Glutaraldehyde | 111-30-8 | 1 | 0.005893% | 0.01284% | 0.01284% | 0.01284% | 1 | 0.0003819% | 60% | 60% | 60%
Ohio | Portage | Guar gum, carboxymethyl 2-hydroxypropyl ether, sodium salt | 68130-15-4 | 1 | 0.005893% | 0.00762% | 0.00762% | 0.00762% | 1 | 0.0003819% | 55% | 55% | 55%
Ohio | Portage | Hydrochloric acid | 7647-01-0 | 1 | 0.005893% | 0.09256% | 0.09256% | 0.09256% | 2 | 0.0007638% | 15% | 15% | 15%
Ohio | Portage | Isopropanol | 67-63-0 | 1 | 0.005893% | 0.00087% | 0.00087% | 0.00087% | 4 | 0.001528% | 10% | 7.45% | 52.5%
Ohio | Portage | Methanol | 67-56-1 | 1 | 0.005893% | 0.00047% | 0.00047% | 0.00047% | 1 | 0.0003819% | 10% | 10% | 10%
Ohio | Portage | N,N-Dimethylformamide | 68-12-2 | 1 | 0.005893% | 0.00049% | 0.00049% | 0.00049% | 2 | 0.0007638% | 25% | 11.5% | 38.5%
Ohio | Portage | Peroxydisulfuric acid, diammonium salt | 7727-54-0 | 1 | 0.005893% | 0.01236% | 0.01236% | 0.01236% | 3 | 0.001146% | 100% | 82% | 100%
Ohio | Portage | Polyethylene glycol monobutyl ether | 9004-77-7 | 1 | 0.005893% | 0.00332% | 0.00332% | 0.00332% | 1 | 0.0003819% | 20% | 20% | 20%
Ohio | Portage | Potassium hydroxide | 1310-58-3 | 1 | 0.005893% | 0.01305% | 0.01305% | 0.01305% | 1 | 0.0003819% | 40% | 40% | 40%
Ohio | Portage | Quartz | 14808-60-7 | 1 | 0.005893% | 0.00199% | 0.00199% | 0.00199% | 2 | 0.0007638% | 17.5% | 10.75% | 24.25%
Ohio | Portage | Sodium chloride | 7647-14-5 | 1 | 0.005893% | 0.00537% | 0.00537% | 0.00537% | 1 | 0.0003819% | 10% | 10% | 10%
Ohio | Portage | Tar bases, quinoline derivatives, benzyl chloride-quaternized | 72480-70-7 | 1 | 0.005893% | 0.00014% | 0.00014% | 0.00014% | 1 | 0.0003819% | 13% | 13% | 13%
Ohio | Portage | Triethyl phosphate | 78-40-0 | 1 | 0.005893% | 8e-05% | 8e-05% | 8e-05% | 1 | 0.0003819% | 7% | 7% | 7%
Ohio | Portage | Water | 7732-18-5 | 1 | 0.005893% | 0.5245% | 0.5245% | 0.5245% | 2 | 0.0007638% | 85% | 85% | 85%
Ohio | Stark | 2-Butoxyethanol | 111-76-2 | 1 | 0.005893% | 0.00773% | 0.00773% | 0.00773% | 1 | 0.0003819% | 10% | 10% | 10%
Ohio | Stark | Alcohols, C12-14-secondary, ethoxylated | 84133-50-6 | 1 | 0.005893% | 0.00831% | 0.00831% | 0.00831% | 1 | 0.0003819% | 70% | 70% | 70%
Ohio | Stark | Alkylaryl sulphonic acid | 27176-87-0 | 1 | 0.005893% | 0.00387% | 0.00387% | 0.00387% | 1 | 0.0003819% | 5% | 5% | 5%
Ohio | Stark | Boric acid | 10043-35-3 | 1 | 0.005893% | 0.00548% | 0.00548% | 0.00548% | 1 | 0.0003819% | 15% | 15% | 15%
Ohio | Stark | Carbonic acid, dipotassium salt | 584-08-7 | 1 | 0.005893% | 0.00944% | 0.00944% | 0.00944% | 1 | 0.0003819% | 48% | 48% | 48%
Ohio | Stark | Citric acid | 77-92-9 | 1 | 0.005893% | 0.00195% | 0.00195% | 0.00195% | 1 | 0.0003819% | 55% | 55% | 55%
Ohio | Stark | Distillates, petroleum, hydrotreated light | 64742-47-8 | 1 | 0.005893% | 0.08684% | 0.08684% | 0.08684% | 2 | 0.0007638% | 42.5% | 31.25% | 53.75%
Ohio | Stark | Ethoxylated propoxylated C12-14 alcohols | 68439-51-0 | 1 | 0.005893% | 0.00249% | 0.00249% | 0.00249% | 1 | 0.0003819% | 2% | 2% | 2%
Ohio | Stark | Ethylene glycol | 107-21-1 | 1 | 0.005893% | 0.00245% | 0.00245% | 0.00245% | 1 | 0.0003819% | 4% | 4% | 4%
Ohio | Stark | Guar gum | 9000-30-0 | 1 | 0.005893% | 0.06221% | 0.06221% | 0.06221% | 1 | 0.0003819% | 50% | 50% | 50%
Ohio | Stark | Hydrochloric acid | 7647-01-0 | 1 | 0.005893% | 0.1082% | 0.1082% | 0.1082% | 1 | 0.0003819% | 15% | 15% | 15%
Ohio | Stark | Isopropanol | 67-63-0 | 1 | 0.005893% | 0.00882% | 0.00882% | 0.00882% | 2 | 0.0007638% | 35% | 12.5% | 57.5%
Ohio | Stark | Methanol | 67-56-1 | 1 | 0.005893% | 0.00594% | 0.00594% | 0.00594% | 1 | 0.0003819% | 50% | 50% | 50%
Ohio | Stark | N,N-Dimethylformamide | 68-12-2 | 1 | 0.005893% | 0.00018% | 0.00018% | 0.00018% | 1 | 0.0003819% | 10% | 10% | 10%
Ohio | Stark | Peroxydisulfuric acid, diammonium salt | 7727-54-0 | 1 | 0.005893% | 0.07169% | 0.07169% | 0.07169% | 2 | 0.0007638% | 100% | 100% | 100%
Ohio | Stark | Potassium hydroxide | 1310-58-3 | 1 | 0.005893% | 0.01271% | 0.01271% | 0.01271% | 3 | 0.001146% | 12% | 12% | 19.2%
Ohio | Stark | Quartz | 14808-60-7 | 1 | 0.005893% | 0.02004% | 0.02004% | 0.02004% | 2 | 0.0007638% | 13.5% | 3.15% | 23.85%
Ohio | Stark | Sodium metaborate tetrahydrate | 10555-76-7 | 1 | 0.005893% | 0.00914% | 0.00914% | 0.00914% | 1 | 0.0003819% | 25% | 25% | 25%
Ohio | Stark | Water | 7732-18-5 | 1 | 0.005893% | 0.6134% | 0.6134% | 0.6134% | 1 | 0.0003819% | 85% | 85% | 85%
Ohio | Tuscarawas | Hydrochloric acid | 7647-01-0 | 2 | 0.01179% | 1.125% | 0.2365% | 2.013% | 3 | 0.001146% | 15% | 6% | 15%
Ohio | Tuscarawas | Methanol | 67-56-1 | 2 | 0.01179% | 0.01644% | 0.005469% | 0.02741% | 6 | 0.002291% | 49% | 30% | 85%
Ohio | Tuscarawas | Peroxydisulfuric acid, diammonium salt | 7727-54-0 | 2 | 0.01179% | 0.007375% | 0.002303% | 0.01245% | 3 | 0.001146% | 100% | 95.5% | 100%
Ohio | Tuscarawas | 2-Butoxyethanol | 111-76-2 | 1 | 0.005893% | 0.00521% | 0.00521% | 0.00521% | 1 | 0.0003819% | 10% | 10% | 10%
Ohio | Tuscarawas | 2,2-Dibromo-3-nitrilopropionamide | 10222-01-2 | 1 | 0.005893% | 0.00196% | 0.00196% | 0.00196% | 1 | 0.0003819% | 20% | 20% | 20%
Ohio | Tuscarawas | Ammonium chloride | 12125-02-9 | 1 | 0.005893% | 0.00142% | 0.00142% | 0.00142% | 1 | 0.0003819% | 10% | 10% | 10%
Ohio | Tuscarawas | Boric acid | 10043-35-3 | 1 | 0.005893% | 0.00376% | 0.00376% | 0.00376% | 2 | 0.0007638% | 17.5% | 15.25% | 19.75%
Ohio | Tuscarawas | Carbonic acid, dipotassium salt | 584-08-7 | 1 | 0.005893% | 0.00645% | 0.00645% | 0.00645% | 1 | 0.0003819% | 48% | 48% | 48%
Ohio | Tuscarawas | Choline chloride | 67-48-1 | 1 | 0.005893% | 0.01068% | 0.01068% | 0.01068% | 1 | 0.0003819% | 75% | 75% | 75%
Ohio | Tuscarawas | Citric acid | 77-92-9 | 1 | 0.005893% | 0.0029% | 0.0029% | 0.0029% | 2 | 0.0007638% | 52.5% | 50.25% | 54.75%
Ohio | Tuscarawas | Didecyl dimethyl ammonium chloride | 7173-51-5 | 1 | 0.005893% | 0.00045% | 0.00045% | 0.00045% | 1 | 0.0003819% | 10% | 10% | 10%
Ohio | Tuscarawas | Diethylene glycol | 111-46-6 | 1 | 0.005893% | 0.00023% | 0.00023% | 0.00023% | 1 | 0.0003819% | 5% | 5% | 5%
Ohio | Tuscarawas | Distillates, petroleum, hydrotreated light | 64742-47-8 | 1 | 0.005893% | 0.05768% | 0.05768% | 0.05768% | 3 | 0.001146% | 30% | 26.4% | 52.5%
Ohio | Tuscarawas | Ethanol | 64-17-5 | 1 | 0.005893% | 0.00111% | 0.00111% | 0.00111% | 3 | 0.001146% | 5% | 1.4% | 5%
Ohio | Tuscarawas | Ethoxylated propoxylated C12-14 alcohols | 68439-51-0 | 1 | 0.005893% | 0.00149% | 0.00149% | 0.00149% | 1 | 0.0003819% | 2% | 2% | 2%
Ohio | Tuscarawas | Ethylene glycol | 107-21-1 | 1 | 0.005893% | 0.00162% | 0.00162% | 0.00162% | 1 | 0.0003819% | 35% | 35% | 35%
Ohio | Tuscarawas | Formic acid | 64-18-6 | 1 | 0.005893% | 0.00175% | 0.00175% | 0.00175% | 1 | 0.0003819% | 13% | 13% | 13%
Ohio | Tuscarawas | Glutaraldehyde | 111-30-8 | 1 | 0.005893% | 0.01253% | 0.01253% | 0.01253% | 3 | 0.001146% | 60% | 33% | 60%
Ohio | Tuscarawas | Guar gum | 9000-30-0 | 1 | 0.005893% | 0.03725% | 0.03725% | 0.03725% | 1 | 0.0003819% | 50% | 50% | 50%
Ohio | Tuscarawas | Hydrogen peroxide | 7722-84-1 | 1 | 0.005893% | 0.0007% | 0.0007% | 0.0007% | 1 | 0.0003819% | 7% | 7% | 7%
Ohio | Tuscarawas | Isopropanol | 67-63-0 | 1 | 0.005893% | 0.00606% | 0.00606% | 0.00606% | 3 | 0.001146% | 10% | 5.5% | 55%
Ohio | Tuscarawas | N,N-Dimethylformamide | 68-12-2 | 1 | 0.005893% | 0.00011% | 0.00011% | 0.00011% | 1 | 0.0003819% | 10% | 10% | 10%
Ohio | Tuscarawas | Nonyl phenol ethoxylate | 9016-45-9 | 1 | 0.005893% | 0.00228% | 0.00228% | 0.00228% | 1 | 0.0003819% | 10% | 10% | 10%
Ohio | Tuscarawas | Polyethylene glycol | 25322-68-3 | 1 | 0.005893% | 0.00589% | 0.00589% | 0.00589% | 1 | 0.0003819% | 60% | 60% | 60%
Ohio | Tuscarawas | Potassium hydroxide | 1310-58-3 | 1 | 0.005893% | 0.00771% | 0.00771% | 0.00771% | 4 | 0.001528% | 13.5% | 12% | 19.25%
Ohio | Tuscarawas | Propargyl alcohol | 107-19-7 | 1 | 0.005893% | 4e-05% | 4e-05% | 4e-05% | 1 | 0.0003819% | 5% | 5% | 5%
Ohio | Tuscarawas | Quartz | 14808-60-7 | 1 | 0.005893% | 0.00455% | 0.00455% | 0.00455% | 2 | 0.0007638% | 13.5% | 3.15% | 23.85%
Ohio | Tuscarawas | Quaternary ammonium compounds, benzyl-C12-16-alkyldimethyl, chlorides | 68424-85-1 | 1 | 0.005893% | 0.00044% | 0.00044% | 0.00044% | 2 | 0.0007638% | 8.5% | 7.15% | 9.85%
Ohio | Tuscarawas | Sodium chloride | 7647-14-5 | 1 | 0.005893% | 0.01187% | 0.01187% | 0.01187% | 1 | 0.0003819% | 100% | 100% | 100%
Ohio | Tuscarawas | Sodium metaborate tetrahydrate | 10555-76-7 | 1 | 0.005893% | 0.00202% | 0.00202% | 0.00202% | 1 | 0.0003819% | 25% | 25% | 25%
Ohio | Tuscarawas | Water | 7732-18-5 | 1 | 0.005893% | 0.7945% | 0.7945% | 0.7945% | 5 | 0.001909% | 60% | 30% | 85%
Ohio | Wayne | 1,2,4-Trimethylbenzene | 95-63-6 | 1 | 0.005893% | 0.00046% | 0.00046% | 0.00046% | 1 | 0.0003819% | 1% | 1% | 1%
Ohio | Wayne | Ammonium chloride | 12125-02-9 | 1 | 0.005893% | 0.00235% | 0.00235% | 0.00235% | 1 | 0.0003819% | 10% | 10% | 10%
Ohio | Wayne | Distillates, petroleum, hydrotreated light | 64742-47-8 | 1 | 0.005893% | 0.01074% | 0.01074% | 0.01074% | 1 | 0.0003819% | 30% | 30% | 30%
Ohio | Wayne | Hydrochloric acid | 7647-01-0 | 1 | 0.005893% | 1.562% | 1.562% | 1.562% | 1 | 0.0003819% | 30% | 30% | 30%
Ohio | Wayne | Tri-n-butyl tetradecyl phosphonium chloride | 81741-28-8 | 1 | 0.005893% | 0.00457% | 0.00457% | 0.00457% | 1 | 0.0003819% | 10% | 10% | 10%
Oklahoma | Alfalfa | Distillates, petroleum, hydrotreated light | 64742-47-8 | 17 | 0.1002% | 0.02602% | 0.01344% | 0.1251% | 23 | 0.008783% | 30% | 0.3638% | 70%
Oklahoma | Alfalfa | Hydrochloric acid | 7647-01-0 | 17 | 0.1002% | 0.3494% | 0.1204% | 0.8439% | 17 | 0.006492% | 15% | 2.654% | 44%
Oklahoma | Alfalfa | Methanol | 67-56-1 | 16 | 0.0943% | 0.0147% | 0.0003875% | 0.1336% | 38 | 0.01451% | 50% | 0.2612% | 100%
Oklahoma | Alfalfa | Propargyl alcohol | 107-19-7 | 13 | 0.07661% | 0.00011% | 6.2e-05% | 0.00311% | 13 | 0.004964% | 4% | 0.002162% | 10%
Oklahoma | Alfalfa | Glutaraldehyde | 111-30-8 | 12 | 0.07072% | 0.007165% | 0.002975% | 0.01875% | 12 | 0.004583% | 45% | 0.06558% | 78%
Oklahoma | Alfalfa | Water | 7732-18-5 | 10 | 0.05893% | 1.842% | 0.7701% | 2.986% | 10 | 0.003819% | 85% | 71.8% | 85%
Oklahoma | Alfalfa | Ethanol | 64-17-5 | 9 | 0.05304% | 0.02211% | 7e-05% | 0.03283% | 11 | 0.004201% | 5% | 0.0014% | 60%
Oklahoma | Alfalfa | Ethylene glycol | 107-21-1 | 8 | 0.04715% | 0.00198% | 0.00038% | 0.01431% | 8 | 0.003055% | 20% | 0.007577% | 60%
Oklahoma | Alfalfa | Isopropanol | 67-63-0 | 6 | 0.03536% | 0.003315% | 0.0001375% | 0.01651% | 6 | 0.002291% | 25% | 7.5% | 60%
Oklahoma | Alfalfa | Naphthalene | 91-20-3 | 6 | 0.03536% | 0.002067% | 0.00046% | 0.00287% | 6 | 0.002291% | 5% | 2% | 5%
Oklahoma | Alfalfa | Quaternary ammonium compounds, benzyl-C12-16-alkyldimethyl, chlorides | 68424-85-1 | 6 | 0.03536% | 0.00111% | 0.00057% | 0.002738% | 6 | 0.002291% | 5% | 0.01146% | 10%
Oklahoma | Alfalfa | Solvent naphtha, petroleum, heavy arom. | 64742-94-5 | 6 | 0.03536% | 0.01241% | 0.002772% | 0.01722% | 6 | 0.002291% | 30% | 11.25% | 30%
Oklahoma | Alfalfa | 1,2,4-Trimethylbenzene | 95-63-6 | 5 | 0.02947% | 0.00043% | 0.0004096% | 0.003076% | 5 | 0.001909% | 1% | 1% | 80.2%
Oklahoma | Alfalfa | 2-Butoxyethanol | 111-76-2 | 5 | 0.02947% | 0.04248% | 0.04186% | 0.06409% | 5 | 0.001909% | 100% | 100% | 100%
Oklahoma | Alfalfa | Citric acid | 77-92-9 | 5 | 0.02947% | 0.00617% | 0.00028% | 0.02184% | 5 | 0.001909% | 60% | 60% | 60%
Oklahoma | Alfalfa | Poly(oxy-1,2-ethanediyl)-nonylphenyl-hydroxy (mixture) | 127087-87-0 | 5 | 0.02947% | 0.0021% | 0.001879% | 0.002918% | 5 | 0.001909% | 5% | 5% | 5%
Oklahoma | Alfalfa | Acetic acid | 64-19-7 | 4 | 0.02357% | 0.008625% | 0.006552% | 0.01279% | 4 | 0.001528% | 85% | 85% | 85%
Oklahoma | Alfalfa | Sodium erythorbate | 6381-77-7 | 4 | 0.02357% | 0.0009% | 0.0004125% | 0.001319% | 4 | 0.001528% | 0.0227% | 0.01647% | 85%
Oklahoma | Alfalfa | Sodium hydroxide | 1310-73-2 | 4 | 0.02357% | 0.0007905% | 0.0002435% | 0.003666% | 5 | 0.001909% | 2% | 0.4028% | 10%
Oklahoma | Alfalfa | Ammonium chloride | 12125-02-9 | 3 | 0.01768% | 0.00033% | 0.00033% | 0.006954% | 3 | 0.001146% | 5% | 0.6384% | 5%
Oklahoma | Alfalfa | Hydroxylamine hydrochloride | 5470-11-1 | 3 | 0.01768% | 0.00028% | 0.00028% | 0.02277% | 3 | 0.001146% | 60% | 60% | 60%
Oklahoma | Alfalfa | Quartz | 14808-60-7 | 3 | 0.01768% | 4.756% | 4.632% | 4.774% | 3 | 0.001146% | 95.02% | 83.03% | 95.64%
Oklahoma | Alfalfa | Tetrakis(hydroxymethyl)phosphonium sulfate | 55566-30-8 | 3 | 0.01768% | 0.01021% | 0.005467% | 0.01545% | 3 | 0.001146% | 60% | 60% | 60%
Oklahoma | Alfalfa | Trisodium phosphate | 7601-54-9 | 3 | 0.01768% | 0.00133% | 0.00133% | 0.00151% | 3 | 0.001146% | 0.02666% | 0.0266% | 0.02703%
Oklahoma | Alfalfa | 2-Mercaptoethanol | 60-24-2 | 2 | 0.01179% | 0.001685% | 0.001149% | 0.00222% | 2 | 0.0007638% | 100% | 100% | 100%
Oklahoma | Alfalfa | Alkenes, C>10 .alpha.- | 64743-02-8 | 2 | 0.01179% | 7e-05% | 7e-05% | 7e-05% | 2 | 0.0007638% | 0.00143% | 0.001385% | 0.001475%
Oklahoma | Alfalfa | Ammonium hydroxide | 1336-21-6 | 2 | 0.01179% | 8e-05% | 5.3e-05% | 0.000107% | 2 | 0.0007638% | 5% | 5% | 5%
Oklahoma | Alfalfa | Benzyldimethyldodecylammonium chloride | 139-07-1 | 2 | 0.01179% | 0.000665% | 0.0004805% | 0.0008495% | 2 | 0.0007638% | 7.5% | 7.5% | 7.5%
Oklahoma | Alfalfa | Benzylhexadecyldimethylammonium chloride | 122-18-9 | 2 | 0.01179% | 0.000115% | 8.35e-05% | 0.0001465% | 2 | 0.0007638% | 1.25% | 1.25% | 1.25%
Oklahoma | Alfalfa | C10-C16 ethoxylated alcohol | 68002-97-1 | 2 | 0.01179% | 0.00088% | 0.000709% | 0.001051% | 2 | 0.0007638% | 0.0176% | 0.01415% | 0.02105%
Oklahoma | Alfalfa | Copper(II) chloride | 7447-39-4 | 2 | 0.01179% | 8e-05% | 5.3e-05% | 0.000107% | 2 | 0.0007638% | 5% | 5% | 5%
Oklahoma | Alfalfa | Didecyl dimethyl ammonium chloride | 7173-51-5 | 2 | 0.01179% | 0.00242% | 0.002384% | 0.002456% | 2 | 0.0007638% | 10% | 10% | 10%
Oklahoma | Alfalfa | Ethoxylated C14-15 alcohols | 68951-67-7 | 2 | 0.01179% | 0.00016% | 0.000151% | 0.000169% | 2 | 0.0007638% | 0.00322% | 0.003112% | 0.003328%
Oklahoma | Alfalfa | Ethoxylated C9-11 alcohols | 68439-46-3 | 2 | 0.01179% | 0.004095% | 0.004037% | 0.004154% | 2 | 0.0007638% | 0.08191% | 0.08061% | 0.08321%
Oklahoma | Alfalfa | Ethylenediaminetetraacetic acid tetrasodium salt hydrate | 64-02-8 | 2 | 0.01179% | 0.001205% | 0.0001295% | 0.00228% | 2 | 0.0007638% | 0.0213% | 0.002246% | 0.04034%
Oklahoma | Alfalfa | Fatty acids, tall-oil | 61790-12-3 | 2 | 0.01179% | 0.00042% | 0.000402% | 0.000438% | 2 | 0.0007638% | 0.0084% | 0.008112% | 0.008688%
Oklahoma | Alfalfa | Guar gum | 9000-30-0 | 2 | 0.01179% | 0.00289% | 0.002449% | 0.003331% | 2 | 0.0007638% | 30.03% | 3.057% | 57%
Oklahoma | Alfalfa | N,N-Dimethylformamide | 68-12-2 | 2 | 0.01179% | 0.00149% | 0.001013% | 0.001967% | 2 | 0.0007638% | 10% | 10% | 10%
Oklahoma | Alfalfa | Naphtha, petroleum, hydrotreated heavy | 64742-48-9 | 2 | 0.01179% | 0.002587% | 0.002419% | 0.002755% | 2 | 0.0007638% | 60% | 60% | 60%
Oklahoma | Alfalfa | Nonoxynolá | 26027-38-3 | 2 | 0.01179% | 0.00033% | 0.00033% | 0.00033% | 2 | 0.0007638% | 5% | 5% | 5%
Oklahoma | Alfalfa | Nonyl phenol ethoxylate | 9016-45-9 | 2 | 0.01179% | 0.004465% | 0.004353% | 0.004577% | 2 | 0.0007638% | 10% | 10% | 10%
Oklahoma | Alfalfa | Peroxydisulfuric acid, diammonium salt | 7727-54-0 | 2 | 0.01179% | 0.00317% | 0.002297% | 0.004043% | 2 | 0.0007638% | 100% | 100% | 100%
Oklahoma | Alfalfa | Poly-(oxy-1,2-ethanediyl)-alpha-undecyl-omega-hydroxy | 34398-01-1 | 2 | 0.01179% | 0.00614% | 0.00605% | 0.00623% | 2 | 0.0007638% | 0.1229% | 0.1209% | 0.1248%
Oklahoma | Alfalfa | Sodium chloride | 7647-14-5 | 2 | 0.01179% | 0.00064% | 0.000613% | 0.000667% | 2 | 0.0007638% | 5% | 5% | 5%
Oklahoma | Alfalfa | Sodium hypochlorite | 7681-52-9 | 2 | 0.01179% | 0.01183% | 0.007744% | 0.01591% | 2 | 0.0007638% | 30% | 30% | 30%
Oklahoma | Alfalfa | Sorbitan, mono-(9Z)-9-octadecenoate | 1338-43-8 | 2 | 0.01179% | 0.001015% | 0.0008755% | 0.001155% | 2 | 0.0007638% | 0.02027% | 0.01746% | 0.02308%
Oklahoma | Alfalfa | Tetradecyl dimethyl benzyl ammonium chloride | 139-08-2 | 2 | 0.01179% | 0.00022% | 0.000157% | 0.000283% | 2 | 0.0007638% | 2.5% | 2.5% | 2.5%
Oklahoma | Alfalfa | Thiourea polymer | 68527-49-1 | 2 | 0.01179% | 0.000345% | 0.0003315% | 0.0003585% | 2 | 0.0007638% | 0.006915% | 0.006677% | 0.007154%
Oklahoma | Alfalfa | 2-Ethylhexanol | 104-76-7 | 1 | 0.005893% | 3e-05% | 3e-05% | 3e-05% | 1 | 0.0003819% | 10% | 10% | 10%
Oklahoma | Alfalfa | Alcohols, C12-14-secondary, ethoxylated | 84133-50-6 | 1 | 0.005893% | 0.00037% | 0.00037% | 0.00037% | 1 | 0.0003819% | 0.00735% | 0.00735% | 0.00735%
Oklahoma | Alfalfa | Alcohols, C7-9-iso-, C8-rich, ethoxylated | 78330-19-5 | 1 | 0.005893% | 1e-05% | 1e-05% | 1e-05% | 1 | 0.0003819% | 5% | 5% | 5%
Oklahoma | Alfalfa | Ammonium acrylate | 10604-69-0 | 1 | 0.005893% | 0.00033% | 0.00033% | 0.00033% | 1 | 0.0003819% | 0.00668% | 0.00668% | 0.00668%
Oklahoma | Alfalfa | Ammonium acrylate-acrylamide polymer | 26100-47-0 | 1 | 0.005893% | 0.01338% | 0.01338% | 0.01338% | 1 | 0.0003819% | 0.2674% | 0.2674% | 0.2674%
Oklahoma | Alfalfa | Anionic polyacrylamide | 25085-02-3 | 1 | 0.005893% | 0.02011% | 0.02011% | 0.02011% | 1 | 0.0003819% | 0.4029% | 0.4029% | 0.4029%
Oklahoma | Alfalfa | Ethoxylated C12-14 alcohols | 68439-50-9 | 1 | 0.005893% | 0.00069% | 0.00069% | 0.00069% | 1 | 0.0003819% | 0.01377% | 0.01377% | 0.01377%
Oklahoma | Alfalfa | Ethoxylated C12-16 alcohols | 68551-12-2 | 1 | 0.005893% | 0.0007% | 0.0007% | 0.0007% | 1 | 0.0003819% | 0.0139% | 0.0139% | 0.0139%
Oklahoma | Alfalfa | Glycine, N,N-bis(carboxymethyl)-, trisodium salt | 5064-31-3 | 1 | 0.005893% | 4e-05% | 4e-05% | 4e-05% | 1 | 0.0003819% | 0.00071% | 0.00071% | 0.00071%
Oklahoma | Alfalfa | Poly(oxy-1,2-ethanediyl), .alpha.-[(9Z)-1-oxo-9-octadecenyl]-.omega.-hydroxy- | 9004-96-0 | 1 | 0.005893% | 0.00134% | 0.00134% | 0.00134% | 1 | 0.0003819% | 0.02674% | 0.02674% | 0.02674%
Oklahoma | Alfalfa | Poly(oxy-1,2-ethanediyl), a-hydro-w-hydroxy-, ether with D-glucitol (2:1), tetra-(9Z)-9-octadecenoate | 61723-83-9 | 1 | 0.005893% | 0.00084% | 0.00084% | 0.00084% | 1 | 0.0003819% | 0.01671% | 0.01671% | 0.01671%
Oklahoma | Alfalfa | Poly(oxy-1,2-ethanediyl), alpha-hexyl-omega-hydroxy | 31726-34-8 | 1 | 0.005893% | 0.00599% | 0.00599% | 0.00599% | 1 | 0.0003819% | 0.106% | 0.106% | 0.106%
Oklahoma | Alfalfa | Polyethylene glycol | 25322-68-3 | 1 | 0.005893% | 1e-05% | 1e-05% | 1e-05% | 1 | 0.0003819% | 5% | 5% | 5%
Oklahoma | Alfalfa | Quaternary ammonium compounds, benzyl-C12-18-alkyldimethyl, chlorides | 68391-01-5 | 1 | 0.005893% | 0.03594% | 0.03594% | 0.03594% | 1 | 0.0003819% | 80% | 80% | 80%
Oklahoma | Alfalfa | Sodium carbonate | 497-19-8 | 1 | 0.005893% | 0.00676% | 0.00676% | 0.00676% | 1 | 0.0003819% | 100% | 100% | 100%
Oklahoma | Alfalfa | Sodium metaborate tetrahydrate | 35585-58-1 | 1 | 0.005893% | 0.00619% | 0.00619% | 0.00619% | 1 | 0.0003819% | 30% | 30% | 30%
Oklahoma | Alfalfa | Sorbitan, monooctadecenoate, poly(oxy-1,2-ethanediyl) derivis. | 9005-67-8 | 1 | 0.005893% | 0.0005% | 0.0005% | 0.0005% | 1 | 0.0003819% | 0.01% | 0.01% | 0.01%
Oklahoma | Alfalfa | Thiocyanic acid, ammonium salt | 1762-95-4 | 1 | 0.005893% | 0.00053% | 0.00053% | 0.00053% | 1 | 0.0003819% | 0.01057% | 0.01057% | 0.01057%
Oklahoma | Beaver | Glutaraldehyde | 111-30-8 | 6 | 0.03536% | 0.00471% | 0.004412% | 0.009015% | 7 | 0.002673% | 30% | 9.7% | 30%
Oklahoma | Beaver | Guar gum | 9000-30-0 | 6 | 0.03536% | 0.006185% | 0.0047% | 0.1367% | 6 | 0.002291% | 60% | 45% | 60%
Oklahoma | Beaver | Methanol | 67-56-1 | 6 | 0.03536% | 0.01411% | 0.01357% | 0.02161% | 7 | 0.002673% | 30% | 12.5% | 30%
Oklahoma | Beaver | Nonyl phenol ethoxylate | 9016-45-9 | 6 | 0.03536% | 0.004705% | 0.004523% | 0.007208% | 6 | 0.002291% | 10% | 10% | 10%
Oklahoma | Beaver | Peroxydisulfuric acid, diammonium salt | 7727-54-0 | 6 | 0.03536% | 0.022% | 0.00867% | 0.02239% | 7 | 0.002673% | 100% | 100% | 100%
Oklahoma | Beaver | Didecyl dimethyl ammonium chloride | 7173-51-5 | 5 | 0.02947% | 0.00152% | 0.001466% | 0.001676% | 5 | 0.001909% | 10% | 10% | 10%
Oklahoma | Beaver | Diethylene glycol | 111-46-6 | 5 | 0.02947% | 0.0008% | 0.000772% | 0.000848% | 5 | 0.001909% | 5% | 5% | 5%
Oklahoma | Beaver | Ethanol | 64-17-5 | 5 | 0.02947% | 0.00076% | 0.000734% | 0.000842% | 5 | 0.001909% | 5% | 5% | 5%
Oklahoma | Beaver | Ethylene glycol | 107-21-1 | 5 | 0.02947% | 0.00398% | 0.00385% | 0.00422% | 5 | 0.001909% | 25% | 25% | 25%
Oklahoma | Beaver | Quaternary ammonium compounds, benzyl-C12-16-alkyldimethyl, chlorides | 68424-85-1 | 5 | 0.02947% | 0.00076% | 0.000734% | 0.000842% | 5 | 0.001909% | 5% | 5% | 5%
Oklahoma | Beaver | Sodium acetate | 127-09-3 | 5 | 0.02947% | 0.0005% | 0.000386% | 0.000554% | 5 | 0.001909% | 5% | 5% | 5%
Oklahoma | Beaver | Water | 7732-18-5 | 4 | 0.02357% | 0.000515% | 0.0003895% | 0.2324% | 4 | 0.001528% | 5% | 5% | 73%
Oklahoma | Beaver | 1,2-Ethanediaminium, N, N'-bis[2-[bis(2-hydroxyethyl)methylammonio]ethyl]-N,N'bis(2-hydroxyethyl)-N,N'-dimethyl-,tetrachloride | 138879-94-4 | 1 | 0.005893% | 0.03138% | 0.03138% | 0.03138% | 1 | 0.0003819% | 60% | 60% | 60%
Oklahoma | Beaver | Benzyl chloride | 100-44-7 | 1 | 0.005893% | 0% | 0% | 0% | 1 | 0.0003819% | 1% | 1% | 1%
Oklahoma | Beaver | Carbonic acid, dipotassium salt | 584-08-7 | 1 | 0.005893% | 0.114% | 0.114% | 0.114% | 1 | 0.0003819% | 60% | 60% | 60%
Oklahoma | Beaver | Citric acid | 77-92-9 | 1 | 0.005893% | 0.00559% | 0.00559% | 0.00559% | 1 | 0.0003819% | 70% | 70% | 70%
Oklahoma | Beaver | Collagen (Gelatin) | 9000-70-8 | 1 | 0.005893% | 0.02279% | 0.02279% | 0.02279% | 1 | 0.0003819% | 100% | 100% | 100%
Oklahoma | Beaver | Formic acid | 64-18-6 | 1 | 0.005893% | 0.00018% | 0.00018% | 0.00018% | 1 | 0.0003819% | 60% | 60% | 60%
Oklahoma | Beaver | Hydrochloric acid | 7647-01-0 | 1 | 0.005893% | 0.04823% | 0.04823% | 0.04823% | 1 | 0.0003819% | 15% | 15% | 15%
Oklahoma | Beaver | Isopropanol | 67-63-0 | 1 | 0.005893% | 3e-05% | 3e-05% | 3e-05% | 1 | 0.0003819% | 10% | 10% | 10%
Oklahoma | Beaver | Potassium hydroxide | 1310-58-3 | 1 | 0.005893% | 0.08546% | 0.08546% | 0.08546% | 1 | 0.0003819% | 45% | 45% | 45%
Oklahoma | Beaver | Quartz | 14808-60-7 | 1 | 0.005893% | 0.00046% | 0.00046% | 0.00046% | 1 | 0.0003819% | 15% | 15% | 15%
Oklahoma | Beaver | Sodium tetraborate decahydrate | 1303-96-4 | 1 | 0.005893% | 0.08284% | 0.08284% | 0.08284% | 1 | 0.0003819% | 30% | 30% | 30%
Oklahoma | Beckham | Methanol | 67-56-1 | 23 | 0.1355% | 0.00855% | 0.000221% | 0.0747% | 29 | 0.01107% | 30% | 0.133% | 70%
Oklahoma | Beckham | Distillates, petroleum, hydrotreated light | 64742-47-8 | 17 | 0.1002% | 0.0328% | 0.001722% | 0.08896% | 19 | 0.007256% | 30% | 0.4039% | 70%
Oklahoma | Beckham | Peroxydisulfuric acid, diammonium salt | 7727-54-0 | 17 | 0.1002% | 0.00713% | 0.001056% | 0.04775% | 19 | 0.007256% | 100% | 0.02601% | 100%
Oklahoma | Beckham | Guar gum | 9000-30-0 | 16 | 0.0943% | 0.2413% | 0.03476% | 0.4664% | 16 | 0.00611% | 60% | 3.789% | 100%
Oklahoma | Beckham | Hydrochloric acid | 7647-01-0 | 16 | 0.0943% | 0.1316% | 0.0007628% | 0.225% | 17 | 0.006492% | 15% | 0.3525% | 52%
Oklahoma | Beckham | Quartz | 14808-60-7 | 14 | 0.08251% | 0.001135% | 0.0001495% | 18.35% | 14 | 0.005346% | 12.5% | 0.1% | 95.51%
Oklahoma | Beckham | Sodium hydroxide | 1310-73-2 | 14 | 0.08251% | 0.02729% | 6.85e-05% | 0.06009% | 15 | 0.005728% | 2% | 0.006717% | 60%
Oklahoma | Beckham | Solvent naphtha, petroleum, heavy arom. | 64742-94-5 | 14 | 0.08251% | 0.00423% | 3e-05% | 0.02472% | 14 | 0.005346% | 5% | 0.01625% | 30%
Oklahoma | Beckham | Ethylene glycol | 107-21-1 | 13 | 0.07661% | 0.00324% | 8e-05% | 0.07105% | 14 | 0.005346% | 15% | 0.02901% | 31.75%
Oklahoma | Beckham | Glutaraldehyde | 111-30-8 | 13 | 0.07661% | 0.00741% | 0.00243% | 0.02388% | 14 | 0.005346% | 17.5% | 0.03462% | 60%
Oklahoma | Beckham | Isopropanol | 67-63-0 | 12 | 0.07072% | 0.000535% | 8.2e-05% | 0.01327% | 16 | 0.00611% | 30% | 3.75% | 60%
Oklahoma | Beckham | Sodium chlorite | 7758-19-2 | 12 | 0.07072% | 0.02091% | 0.003787% | 13.53% | 12 | 0.004583% | 10% | 7.75% | 50.5%
Oklahoma | Beckham | Ethanol | 64-17-5 | 11 | 0.06483% | 0.00203% | 0.00049% | 0.05013% | 15 | 0.005728% | 5% | 1% | 60%
Oklahoma | Beckham | Naphthalene | 91-20-3 | 11 | 0.06483% | 0.00118% | 5e-06% | 0.004175% | 11 | 0.004201% | 5% | 0.0065% | 5%
Oklahoma | Beckham | Citric acid | 77-92-9 | 10 | 0.05893% | 0.00149% | 0.0001995% | 0.00362% | 10 | 0.003819% | 70% | 60% | 100%
Oklahoma | Beckham | Potassium hydroxide | 1310-58-3 | 10 | 0.05893% | 0.006505% | 0.001781% | 0.02926% | 10 | 0.003819% | 10% | 5% | 35.5%
Oklahoma | Beckham | Sodium chloride | 7647-14-5 | 10 | 0.05893% | 0.06273% | 0.01571% | 0.1262% | 10 | 0.003819% | 30% | 30% | 30%
Oklahoma | Beckham | Tetramethylammonium chloride | 75-57-0 | 10 | 0.05893% | 0.02491% | 0.0005385% | 0.1055% | 10 | 0.003819% | 1% | 0.1629% | 1.526%
Oklahoma | Beckham | Methenamine | 100-97-0 | 9 | 0.05304% | 0.1124% | 0.04253% | 0.2482% | 12 | 0.004583% | 2% | 1.55% | 2%
Oklahoma | Beckham | Tri-n-butyl tetradecyl phosphonium chloride | 81741-28-8 | 9 | 0.05304% | 0.00512% | 0.0024% | 0.007374% | 9 | 0.003437% | 10% | 10% | 10%
Oklahoma | Beckham | Water | 7732-18-5 | 9 | 0.05304% | 0.528% | 0.02148% | 1.02% | 15 | 0.005728% | 60% | 30% | 85%
Oklahoma | Beckham | 1,2,4-Trimethylbenzene | 95-63-6 | 8 | 0.04715% | 0.000565% | 3.5e-06% | 0.0008455% | 8 | 0.003055% | 1% | 1% | 1%
Oklahoma | Beckham | 2,2-Dibromo-3-nitrilopropionamide | 10222-01-2 | 8 | 0.04715% | 0.000545% | 0.00013% | 0.0076% | 8 | 0.003055% | 100% | 41.5% | 100%
Oklahoma | Beckham | Naphtha, petroleum, hydrotreated heavy | 64742-48-9 | 8 | 0.04715% | 0.1505% | 0.01841% | 0.2489% | 8 | 0.003055% | 60% | 60% | 60%
Oklahoma | Beckham | Propargyl alcohol | 107-19-7 | 8 | 0.04715% | 0.00012% | 8.026e-07% | 0.000469% | 8 | 0.003055% | 0.00154% | 0.000256% | 8.25%
Oklahoma | Beckham | Sodium persulfate | 7775-27-1 | 8 | 0.04715% | 0.00181% | 9.25e-05% | 0.003434% | 8 | 0.003055% | 100% | 100% | 100%
Oklahoma | Beckham | 2-bromo-3-nitrilopropionamide | 1113-55-9 | 7 | 0.04125% | 2e-05% | 3e-06% | 0.000374% | 7 | 0.002673% | 5% | 5% | 5%
Oklahoma | Beckham | Bronopol | 52-51-7 | 7 | 0.04125% | 0.0004% | 9.7e-05% | 0.003712% | 7 | 0.002673% | 100% | 100% | 100%
Oklahoma | Beckham | Sodium perborate tetrahydrate | 10486-00-7 | 7 | 0.04125% | 0.00436% | 0.001204% | 0.01125% | 7 | 0.002673% | 100% | 100% | 100%
Oklahoma | Beckham | 1-Benzylquinolinium chloride | 15619-48-4 | 6 | 0.03536% | 0.00018% | 6.25e-05% | 0.00041% | 6 | 0.002291% | 10% | 10% | 10%
Oklahoma | Beckham | Acetic acid | 64-19-7 | 6 | 0.03536% | 0.000675% | 0% | 0.00314% | 6 | 0.002291% | 60% | 37.5% | 90%
Oklahoma | Beckham | Boron sodium oxide | 1330-43-4 | 6 | 0.03536% | 0.005065% | 0.0001659% | 0.00782% | 6 | 0.002291% | 0.02586% | 0.00192% | 0.07148%
Oklahoma | Beckham | Poly(oxy-1,2-ethanediyl)-nonylphenyl-hydroxy (mixture) | 127087-87-0 | 6 | 0.03536% | 0.003565% | 0.0005575% | 0.004273% | 6 | 0.002291% | 5% | 5% | 5%
Oklahoma | Beckham | Potassium metaborate | 13709-94-9 | 6 | 0.03536% | 0.05412% | 0.0213% | 3.774% | 6 | 0.002291% | 60% | 37.5% | 60%
Oklahoma | Beckham | Sodium erythorbate | 6381-77-7 | 6 | 0.03536% | 0.00058% | 6.306e-05% | 0.00192% | 6 | 0.002291% | 0.004255% | 0.0008764% | 0.01403%
Oklahoma | Beckham | Carbonic acid, dipotassium salt | 584-08-7 | 5 | 0.02947% | 0.00397% | 0% | 0.04814% | 5 | 0.001909% | 60% | 60% | 60%
Oklahoma | Beckham | Choline chloride | 67-48-1 | 5 | 0.02947% | 0.1204% | 0.06807% | 0.1513% | 5 | 0.001909% | 75% | 71% | 75%
Oklahoma | Beckham | Phenolic resin | 9003-35-4 | 5 | 0.02947% | 0.1154% | 0.08229% | 0.7009% | 5 | 0.001909% | 4.74% | 1.152% | 5%
Oklahoma | Beckham | Polyethylene glycol | 25322-68-3 | 5 | 0.02947% | 0.00095% | 3e-05% | 0.01747% | 5 | 0.001909% | 5% | 0.0175% | 57%
Oklahoma | Beckham | Quaternary ammonium compounds, benzyl-C12-16-alkyldimethyl, chlorides | 68424-85-1 | 5 | 0.02947% | 0.00219% | 0.000408% | 0.003916% | 6 | 0.002291% | 10% | 7% | 10%
Oklahoma | Beckham | Sodium acetate | 127-09-3 | 5 | 0.02947% | 0.04192% | 0.007934% | 0.04447% | 5 | 0.001909% | 5% | 5% | 17%
Oklahoma | Beckham | Alcohols, C9-11-iso-, C10-rich, ethoxylated | 78330-20-8 | 4 | 0.02357% | 0.00218% | 3.45e-05% | 0.01058% | 4 | 0.001528% | 2.544% | 0.07815% | 5%
Oklahoma | Beckham | Acetic anhydride | 108-24-7 | 3 | 0.01768% | 0.00523% | 0.000703% | 0.00523% | 3 | 0.001146% | 100% | 100% | 100%
Oklahoma | Beckham | Alcohols, C7-9-iso-, C8-rich, ethoxylated | 78330-19-5 | 3 | 0.01768% | 0.0043% | 0.000457% | 0.01095% | 3 | 0.001146% | 0.08764% | 0.0776% | 4.509%
Oklahoma | Beckham | Alkenes, C>10 .alpha.- | 64743-02-8 | 3 | 0.01768% | 0.0001% | 3.7e-05% | 0.000307% | 3 | 0.001146% | 0.00244% | 0.000658% | 4.5%
Oklahoma | Beckham | Calcium hydroxide | 1305-62-0 | 3 | 0.01768% | 0.00107% | 0.000845% | 0.01467% | 3 | 0.001146% | 2% | 2% | 36.2%
Oklahoma | Beckham | Calcium peroxide | 1305-79-9 | 3 | 0.01768% | 0.0043% | 0.003382% | 0.03684% | 3 | 0.001146% | 8% | 8% | 90.8%
Oklahoma | Beckham | Ethoxylated C14-15 alcohols | 68951-67-7 | 3 | 0.01768% | 0.00057% | 0.000111% | 0.000714% | 3 | 0.001146% | 0.00549% | 0.001476% | 27%
Oklahoma | Beckham | Ethoxylated C9-11 alcohols | 68439-46-3 | 3 | 0.01768% | 0.00412% | 0.002824% | 0.00439% | 3 | 0.001146% | 10% | 1.018% | 10%
Oklahoma | Beckham | Ethylenediaminetetraacetic acid tetrasodium salt hydrate | 64-02-8 | 3 | 0.01768% | 0.00062% | 0.000512% | 0.001682% | 3 | 0.001146% | 0.00896% | 0.007952% | 0.0171%
Oklahoma | Beckham | Fatty acids, tall-oil | 61790-12-3 | 3 | 0.01768% | 0.00057% | 0.000192% | 0.001776% | 3 | 0.001146% | 0.01433% | 0.003854% | 27%
Oklahoma | Beckham | N,N-Dimethylformamide | 68-12-2 | 3 | 0.01768% | 0.00011% | 3.8e-05% | 0.000128% | 3 | 0.001146% | 10% | 10% | 19%
Oklahoma | Beckham | Nonyl phenol ethoxylate | 9016-45-9 | 3 | 0.01768% | 0.00269% | 0.001943% | 0.003788% | 3 | 0.001146% | 10% | 10% | 10%
Oklahoma | Beckham | Sodium tetraborate decahydrate | 1303-96-4 | 3 | 0.01768% | 0.02363% | 0.0131% | 0.03177% | 3 | 0.001146% | 30% | 30% | 30%
Oklahoma | Beckham | Thiourea polymer | 68527-49-1 | 3 | 0.01768% | 0.00057% | 0.000165% | 0.00147% | 3 | 0.001146% | 0.01179% | 0.003168% | 27%
Oklahoma | Beckham | White mineral oil, petroleum | 8042-47-5 | 3 | 0.01768% | 0.03734% | 0.0122% | 0.05185% | 4 | 0.001528% | 95.5% | 91% | 100%
Oklahoma | Beckham | 2-Ethylhexanol | 104-76-7 | 2 | 0.01179% | 6e-05% | 6e-05% | 6e-05% | 2 | 0.0007638% | 10% | 10% | 10%
Oklahoma | Beckham | Alcohols, C11-14-iso-, C13-rich, ethoxylated | 78330-21-9 | 2 | 0.01179% | 0.003955% | 0.002312% | 0.005598% | 2 | 0.0007638% | 0.04061% | 0.03813% | 0.0431%
Oklahoma | Beckham | Boric acid | 10043-35-3 | 2 | 0.01179% | 0.04151% | 0.005033% | 0.078% | 2 | 0.0007638% | 37.5% | 17.25% | 57.75%
Oklahoma | Beckham | Didecyl dimethyl ammonium chloride | 7173-51-5 | 2 | 0.01179% | 0.002735% | 0.002379% | 0.003091% | 2 | 0.0007638% | 10% | 10% | 10%
Oklahoma | Beckham | Glycine, N,N-bis(carboxymethyl)-, trisodium salt | 5064-31-3 | 2 | 0.01179% | 1e-05% | 1e-05% | 1e-05% | 2 | 0.0007638% | 0.000125% | 0.0001205% | 0.0001295%
Oklahoma | Beckham | Oxyalkylated nonyl phenolic resin | 30846-35-6 | 2 | 0.01179% | 0.005975% | 0.003487% | 0.008464% | 2 | 0.0007638% | 0.06134% | 0.05759% | 0.06509%
Oklahoma | Beckham | Quaternary ammonium compounds, benzyl-C10-16-alkyldimethyl,áchlorides | 68989-00-4 | 2 | 0.01179% | 0.003955% | 0.002312% | 0.005598% | 2 | 0.0007638% | 0.04061% | 0.03813% | 0.0431%
Oklahoma | Beckham | Sodium bromate | 7789-38-0 | 2 | 0.01179% | 0.03985% | 0.02837% | 0.05133% | 2 | 0.0007638% | 0.3294% | 0.2709% | 0.3879%
Oklahoma | Beckham | Sodium hypochlorite | 7681-52-9 | 2 | 0.01179% | 0.01368% | 0.001458% | 0.0259% | 2 | 0.0007638% | 30% | 30% | 30%
Oklahoma | Beckham | Talc | 14807-96-6 | 2 | 0.01179% | 0.000265% | 8.95e-05% | 0.0004405% | 2 | 0.0007638% | 0.00237% | 0.001398% | 0.003342%
Oklahoma | Beckham | Trisodium ethylenediaminetetraacetate | 150-38-9 | 2 | 0.01179% | 3e-05% | 1.2e-05% | 4.8e-05% | 2 | 0.0007638% | 0.00037% | 0.000253% | 0.000487%
Oklahoma | Beckham | Vinylidene chloride/methylacrylate copolymer | 25038-72-6 | 2 | 0.01179% | 0.00507% | 0.001749% | 0.008391% | 2 | 0.0007638% | 0.04516% | 0.02667% | 0.06364%
Oklahoma | Beckham | 1,2-Ethanediaminium, N, N'-bis[2-[bis(2-hydroxyethyl)methylammonio]ethyl]-N,N'bis(2-hydroxyethyl)-N,N'-dimethyl-,tetrachloride | 138879-94-4 | 1 | 0.005893% | 0.03149% | 0.03149% | 0.03149% | 1 | 0.0003819% | 60% | 60% | 60%
Oklahoma | Beckham | 2-Butoxyethanol | 111-76-2 | 1 | 0.005893% | 3e-05% | 3e-05% | 3e-05% | 1 | 0.0003819% | 5% | 5% | 5%
Oklahoma | Beckham | Acrylamide | 79-06-1 | 1 | 0.005893% | 1e-05% | 1e-05% | 1e-05% | 1 | 0.0003819% | 1e-05% | 1e-05% | 1e-05%
Oklahoma | Beckham | Acrylic polymers | 26006-22-4 | 1 | 0.005893% | 0.00137% | 0.00137% | 0.00137% | 1 | 0.0003819% | 60% | 60% | 60%
Oklahoma | Beckham | Ammonium acetate | 631-61-8 | 1 | 0.005893% | 0% | 0% | 0% | 1 | 0.0003819% | 100% | 100% | 100%
Oklahoma | Beckham | Anionic polyacrylamide | 25085-02-3 | 1 | 0.005893% | 0.04017% | 0.04017% | 0.04017% | 1 | 0.0003819% | 0.7149% | 0.7149% | 0.7149%
Oklahoma | Beckham | Benzyl chloride | 100-44-7 | 1 | 0.005893% | 2e-05% | 2e-05% | 2e-05% | 1 | 0.0003819% | 1% | 1% | 1%
Oklahoma | Beckham | C10-C16 ethoxylated alcohol | 68002-97-1 | 1 | 0.005893% | 0.00214% | 0.00214% | 0.00214% | 1 | 0.0003819% | 0.03803% | 0.03803% | 0.03803%
Oklahoma | Beckham | Carbonic acid calcium salt (1:1) | 471-34-1 | 1 | 0.005893% | 3e-05% | 3e-05% | 3e-05% | 1 | 0.0003819% | 7% | 7% | 7%
Oklahoma | Beckham | Corn sugar gum | 11138-66-2 | 1 | 0.005893% | 0.00696% | 0.00696% | 0.00696% | 1 | 0.0003819% | 0.05222% | 0.05222% | 0.05222%
Oklahoma | Beckham | Diethylene glycol | 111-46-6 | 1 | 0.005893% | 0.00079% | 0.00079% | 0.00079% | 1 | 0.0003819% | 5% | 5% | 5%
Oklahoma | Beckham | Distillates, petroleum, hydrotreated heavy paraffinic | 64742-54-7 | 1 | 0.005893% | 0.05931% | 0.05931% | 0.05931% | 1 | 0.0003819% | 100% | 100% | 100%
Oklahoma | Beckham | Distillates, petroleum, hydrotreated middle | 64742-46-7 | 1 | 0.005893% | 0.00011% | 0.00011% | 0.00011% | 1 | 0.0003819% | 5% | 5% | 5%
Oklahoma | Beckham | Ethanolamine | 141-43-5 | 1 | 0.005893% | 0.00065% | 0.00065% | 0.00065% | 1 | 0.0003819% | 10% | 10% | 10%
Oklahoma | Beckham | Formic acid | 64-18-6 | 1 | 0.005893% | 0.00097% | 0.00097% | 0.00097% | 1 | 0.0003819% | 60% | 60% | 60%
Oklahoma | Beckham | Glycine, N,N'-1,2-ethanediylbis[N-(carboxymethyl)-, disodium salt | 139-33-3 | 1 | 0.005893% | 1e-05% | 1e-05% | 1e-05% | 1 | 0.0003819% | 0.00024% | 0.00024% | 0.00024%
Oklahoma | Beckham | Glycolic acid sodium salt | 2836-32-0 | 1 | 0.005893% | 4e-05% | 4e-05% | 4e-05% | 1 | 0.0003819% | 0.00071% | 0.00071% | 0.00071%
Oklahoma | Beckham | Linseed oil | 8001-26-1 | 1 | 0.005893% | 5e-05% | 5e-05% | 5e-05% | 1 | 0.0003819% | 10% | 10% | 10%
Oklahoma | Beckham | Monoethanolamine borate | 26038-87-9 | 1 | 0.005893% | 0.00406% | 0.00406% | 0.00406% | 1 | 0.0003819% | 60% | 60% | 60%
Oklahoma | Beckham | Poly-(oxy-1,2-ethanediyl)-alpha-undecyl-omega-hydroxy | 34398-01-1 | 1 | 0.005893% | 0.00401% | 0.00401% | 0.00401% | 1 | 0.0003819% | 0.0301% | 0.0301% | 0.0301%
Oklahoma | Beckham | Raffinates, petroleum, sorption process | 64741-85-1 | 1 | 0.005893% | 0.0965% | 0.0965% | 0.0965% | 1 | 0.0003819% | 80% | 80% | 80%
Oklahoma | Beckham | Sodium carbonate | 497-19-8 | 1 | 0.005893% | 0% | 0% | 0% | 1 | 0.0003819% | 100% | 100% | 100%
Oklahoma | Beckham | Sorbitan, mono-(9Z)-9-octadecenoate | 1338-43-8 | 1 | 0.005893% | 0.00171% | 0.00171% | 0.00171% | 1 | 0.0003819% | 0.03042% | 0.03042% | 0.03042%
Oklahoma | Beckham | Sorbitan, monooctadecenoate, poly(oxy-1,2-ethanediyl) derivis. | 9005-67-8 | 1 | 0.005893% | 0.001% | 0.001% | 0.001% | 1 | 0.0003819% | 0.01775% | 0.01775% | 0.01775%
Oklahoma | Beckham | Tetrakis(hydroxymethyl)phosphonium sulfate | 55566-30-8 | 1 | 0.005893% | 0.00873% | 0.00873% | 0.00873% | 1 | 0.0003819% | 100% | 100% | 100%
Oklahoma | Beckham | Thiocyanic acid, ammonium salt | 1762-95-4 | 1 | 0.005893% | 0.00105% | 0.00105% | 0.00105% | 1 | 0.0003819% | 0.01876% | 0.01876% | 0.01876%
Oklahoma | Blaine | Methanol | 67-56-1 | 61 | 0.3595% | 0.00076% | 2e-05% | 0.02296% | 105 | 0.0401% | 30% | 0.01373% | 39%
Oklahoma | Blaine | Distillates, petroleum, hydrotreated light | 64742-47-8 | 58 | 0.3418% | 0.02618% | 0.00028% | 0.05109% | 69 | 0.02635% | 30% | 0.373% | 70%
Oklahoma | Blaine | Hydrochloric acid | 7647-01-0 | 58 | 0.3418% | 0.09638% | 0.000531% | 0.5234% | 84 | 0.03208% | 15% | 1.205% | 30%
Oklahoma | Blaine | Guar gum | 9000-30-0 | 49 | 0.2888% | 0.05643% | 0.00023% | 0.09803% | 49 | 0.01871% | 60% | 0.7359% | 60%
Oklahoma | Blaine | Ethanol | 64-17-5 | 44 | 0.2593% | 0.002485% | 0.0005015% | 0.0509% | 45 | 0.01718% | 5% | 1.48% | 60%
Oklahoma | Blaine | Isopropanol | 67-63-0 | 44 | 0.2593% | 0.00052% | 0% | 0.02914% | 52 | 0.01986% | 20% | 2.885% | 60%
Oklahoma | Blaine | Solvent naphtha, petroleum, heavy arom. | 64742-94-5 | 38 | 0.224% | 0.006885% | 2e-05% | 0.02889% | 42 | 0.01604% | 10% | 0.0004215% | 30%
Oklahoma | Blaine | Citric acid | 77-92-9 | 35 | 0.2063% | 0.00202% | 1e-05% | 0.006957% | 40 | 0.01528% | 60% | 0.6% | 71.5%
Oklahoma | Blaine | Peroxydisulfuric acid, diammonium salt | 7727-54-0 | 35 | 0.2063% | 0.00953% | 0.002727% | 0.01599% | 36 | 0.01375% | 100% | 0.06237% | 100%
Oklahoma | Blaine | Naphthalene | 91-20-3 | 29 | 0.1709% | 0.00377% | 1e-05% | 0.004252% | 30 | 0.01146% | 5% | 9e-05% | 5%
Oklahoma | Blaine | Sodium chloride | 7647-14-5 | 28 | 0.165% | 0.005925% | 2.35e-05% | 0.01773% | 28 | 0.01069% | 30% | 0.3% | 40%
Oklahoma | Blaine | Sodium chlorite | 7758-19-2 | 28 | 0.165% | 0.001745% | 1e-05% | 0.005909% | 28 | 0.01069% | 10% | 0.1% | 10%
Oklahoma | Blaine | Quartz | 14808-60-7 | 25 | 0.1473% | 4.638% | 0.000904% | 5.873% | 25 | 0.009547% | 93.99% | 10% | 100%
Oklahoma | Blaine | Tri-n-butyl tetradecyl phosphonium chloride | 81741-28-8 | 25 | 0.1473% | 0.00522% | 5e-05% | 0.005594% | 26 | 0.009929% | 10% | 0.1% | 10%
Oklahoma | Blaine | Sodium perborate tetrahydrate | 10486-00-7 | 24 | 0.1414% | 0.00776% | 0.0001015% | 0.009455% | 24 | 0.009165% | 100% | 1% | 100%
Oklahoma | Blaine | Glutaraldehyde | 111-30-8 | 23 | 0.1355% | 0.01022% | 0.008022% | 0.01517% | 23 | 0.008783% | 30% | 30% | 30%
Oklahoma | Blaine | 1,2,4-Trimethylbenzene | 95-63-6 | 22 | 0.1297% | 0.0008% | 1e-05% | 0.00085% | 23 | 0.008783% | 1% | 0.01% | 1%
Oklahoma | Blaine | Didecyl dimethyl ammonium chloride | 7173-51-5 | 22 | 0.1297% | 0.003425% | 0.002671% | 0.005057% | 22 | 0.008401% | 10% | 10% | 10%
Oklahoma | Blaine | Hydrogen fluoride (Hydrofluoric acid) | 7664-39-3 | 22 | 0.1297% | 0.007725% | 0.0005905% | 0.06752% | 23 | 0.008783% | 1.5% | 1.5% | 7.5%
Oklahoma | Blaine | Naphtha, petroleum, hydrotreated heavy | 64742-48-9 | 22 | 0.1297% | 0.049% | 0.000152% | 0.08289% | 22 | 0.008401% | 60% | 0.6% | 60%
Oklahoma | Blaine | Poly(oxy-1,2-ethanediyl)-nonylphenyl-hydroxy (mixture) | 127087-87-0 | 22 | 0.1297% | 0.003995% | 4e-05% | 0.004259% | 23 | 0.008783% | 5% | 0.05% | 5%
Oklahoma | Blaine | Quaternary ammonium compounds, benzyl-C12-16-alkyldimethyl, chlorides | 68424-85-1 | 22 | 0.1297% | 0.002395% | 0.001583% | 0.003536% | 22 | 0.008401% | 7% | 5% | 7%
Oklahoma | Blaine | Sodium acetate | 127-09-3 | 22 | 0.1297% | 0.00623% | 0.000203% | 0.009706% | 22 | 0.008401% | 5% | 5% | 5%
Oklahoma | Blaine | Water | 7732-18-5 | 22 | 0.1297% | 0.167% | 0.005152% | 0.9175% | 48 | 0.01833% | 60% | 5% | 85%
Oklahoma | Blaine | Acetic acid | 64-19-7 | 21 | 0.1238% | 0.00211% | 1e-05% | 0.00423% | 26 | 0.009929% | 60% | 0.6% | 90%
Oklahoma | Blaine | Methenamine | 100-97-0 | 21 | 0.1238% | 0.0549% | 0.00016% | 0.1241% | 26 | 0.009929% | 1.077% | 0.02% | 2%
Oklahoma | Blaine | 2,2-Dibromo-3-nitrilopropionamide | 10222-01-2 | 20 | 0.1179% | 7e-05% | 0% | 0.002638% | 20 | 0.007638% | 100% | 1% | 100%
Oklahoma | Blaine | Acetic anhydride | 108-24-7 | 20 | 0.1179% | 0.0035% | 1.95e-05% | 0.006875% | 20 | 0.007638% | 100% | 1% | 100%
Oklahoma | Blaine | Propargyl alcohol | 107-19-7 | 19 | 0.112% | 0.00011% | 3.7e-05% | 0.000682% | 19 | 0.007256% | 0.00248% | 0.00085% | 10%
Oklahoma | Blaine | 1-Benzylquinolinium chloride | 15619-48-4 | 18 | 0.1061% | 0.00019% | 0% | 0.000469% | 19 | 0.007256% | 10% | 0.1% | 10%
Oklahoma | Blaine | Nonyl phenol ethoxylate | 9016-45-9 | 18 | 0.1061% | 4e-05% | 0% | 0.004551% | 23 | 0.008783% | 10% | 10% | 10%
Oklahoma | Blaine | Phenolic resin | 9003-35-4 | 18 | 0.1061% | 0.1537% | 0.0688% | 0.2684% | 22 | 0.008401% | 4.096% | 2.049% | 5%
Oklahoma | Blaine | Benzyl chloride | 100-44-7 | 17 | 0.1002% | 2e-05% | 0% | 0.0001% | 17 | 0.006492% | 1% | 1% | 1%
Oklahoma | Blaine | Formic acid | 64-18-6 | 17 | 0.1002% | 0.00092% | 7.6e-05% | 0.004322% | 17 | 0.006492% | 60% | 60% | 60%
Oklahoma | Blaine | 2-bromo-3-nitrilopropionamide | 1113-55-9 | 16 | 0.0943% | 0% | 0% | 2.5e-06% | 16 | 0.00611% | 5% | 0.05% | 5%
Oklahoma | Blaine | Bronopol | 52-51-7 | 16 | 0.0943% | 6.5e-05% | 0% | 0.0001% | 16 | 0.00611% | 100% | 1% | 100%
Oklahoma | Blaine | Sodium erythorbate | 6381-77-7 | 14 | 0.08251% | 0.000985% | 0.000332% | 0.001246% | 14 | 0.005346% | 0.01534% | 0.005798% | 0.02325%
Oklahoma | Blaine | Ethylene glycol | 107-21-1 | 13 | 0.07661% | 0.00423% | 0.0001% | 0.01241% | 20 | 0.007638% | 22.5% | 5% | 60%
Oklahoma | Blaine | 2-Butoxyethanol | 111-76-2 | 11 | 0.06483% | 0.0002% | 5.5e-05% | 0.01033% | 13 | 0.004964% | 5% | 5% | 100%
Oklahoma | Blaine | Poly(oxy-1,2-ethanediyl), alpha-hexyl-omega-hydroxy | 31726-34-8 | 10 | 0.05893% | 0.00413% | 0.002499% | 0.01022% | 10 | 0.003819% | 0.06827% | 0.04105% | 0.1796%
Oklahoma | Blaine | Acrylic polymers | 26006-22-4 | 9 | 0.05304% | 0.00076% | 0.00021% | 0.001206% | 9 | 0.003437% | 60% | 50% | 60%
Oklahoma | Blaine | Ammonium hydrogen difluoride | 1341-49-7 | 9 | 0.05304% | 0.01725% | 0.00498% | 0.2137% | 9 | 0.003437% | 95% | 2.6% | 98%
Oklahoma | Blaine | Polyethylene glycol | 25322-68-3 | 7 | 0.04125% | 2e-05% | 1e-05% | 0.02005% | 7 | 0.002673% | 0.00034% | 0.000179% | 70%
Oklahoma | Blaine | 2-Mercaptoethanol | 60-24-2 | 6 | 0.03536% | 0.003175% | 0.00012% | 0.004785% | 6 | 0.002291% | 100% | 100% | 100%
Oklahoma | Blaine | Ammonium fluoride | 12125-01-8 | 6 | 0.03536% | 0.00126% | 0.0007225% | 0.003485% | 6 | 0.002291% | 5% | 5% | 5%
Oklahoma | Blaine | Diethylene glycol | 111-46-6 | 6 | 0.03536% | 0.00093% | 0.00019% | 0.001218% | 6 | 0.002291% | 5% | 5% | 5%
Oklahoma | Blaine | N,N-Dimethylformamide | 68-12-2 | 6 | 0.03536% | 0.000425% | 0.0001275% | 0.0009525% | 7 | 0.002673% | 20% | 20% | 27%
Oklahoma | Blaine | Alkenes, C>10 .alpha.- | 64743-02-8 | 5 | 0.02947% | 7e-05% | 4e-05% | 0.000334% | 5 | 0.001909% | 0.00109% | 0.000634% | 4%
Oklahoma | Blaine | Bisphenol A/Epichlorohydrin resin | 25068-38-6 | 5 | 0.02947% | 0.00878% | 0.002886% | 0.03133% | 5 | 0.001909% | 30% | 30% | 30%
Oklahoma | Blaine | Distillates, petroleum, hydrotreated middle | 64742-46-7 | 5 | 0.02947% | 6e-05% | 1.6e-05% | 9.2e-05% | 5 | 0.001909% | 5% | 5% | 5%
Oklahoma | Blaine | Ethoxylated C14-15 alcohols | 68951-67-7 | 5 | 0.02947% | 0.00015% | 8.2e-05% | 0.001936% | 5 | 0.001909% | 0.00245% | 0.001418% | 24%
Oklahoma | Blaine | Fatty acids, tall-oil | 61790-12-3 | 5 | 0.02947% | 0.00039% | 0.000214% | 0.001986% | 5 | 0.001909% | 0.0064% | 0.003696% | 24%
Oklahoma | Blaine | Propanol, 1(or 2)-(2-methoxymethylethoxy)- | 34590-94-8 | 5 | 0.02947% | 0.02928% | 0.009622% | 0.1044% | 5 | 0.001909% | 100% | 100% | 100%
Oklahoma | Blaine | Thiourea polymer | 68527-49-1 | 5 | 0.02947% | 0.00032% | 0.000174% | 0.001972% | 5 | 0.001909% | 0.00526% | 0.003042% | 24%
Oklahoma | Blaine | White mineral oil, petroleum | 8042-47-5 | 5 | 0.02947% | 0.01009% | 0.005066% | 0.01641% | 5 | 0.001909% | 100% | 68% | 100%
Oklahoma | Blaine | Alcohols, C11-14-iso-, C13-rich, ethoxylated | 78330-21-9 | 4 | 0.02357% | 3.5e-05% | 2.15e-05% | 4e-05% | 4 | 0.001528% | 0.000545% | 0.000389% | 0.0007435%
Oklahoma | Blaine | Alcohols, C7-9-iso-, C8-rich, ethoxylated | 78330-19-5 | 4 | 0.02357% | 6.5e-05% | 5e-05% | 8e-05% | 4 | 0.001528% | 0.00109% | 0.0007865% | 0.001504%
Oklahoma | Blaine | Alcohols, C9-11-iso-, C10-rich, ethoxylated | 78330-20-8 | 4 | 0.02357% | 6.5e-05% | 5e-05% | 8e-05% | 4 | 0.001528% | 0.00109% | 0.0007865% | 0.001504%
Oklahoma | Blaine | Ammonium hydroxide | 1336-21-6 | 4 | 0.02357% | 0.000155% | 2.8e-05% | 0.000197% | 4 | 0.001528% | 5% | 5% | 5%
Oklahoma | Blaine | Anionic polyacrylamide | 25085-02-3 | 4 | 0.02357% | 0.03207% | 0.03012% | 0.03826% | 4 | 0.001528% | 0.5401% | 0.4799% | 0.7342%
Oklahoma | Blaine | C10-C16 ethoxylated alcohol | 68002-97-1 | 4 | 0.02357% | 0.001705% | 0.0016% | 0.002039% | 4 | 0.001528% | 0.02873% | 0.02553% | 0.03905%
Oklahoma | Blaine | Choline chloride | 67-48-1 | 4 | 0.02357% | 0.07451% | 0.07407% | 0.07671% | 4 | 0.001528% | 75% | 75% | 75%
Oklahoma | Blaine | Cupric chloride dihydrate | 10125-13-0 | 4 | 0.02357% | 0.00019% | 0.0001035% | 0.004306% | 4 | 0.001528% | 52.5% | 5% | 100%
Oklahoma | Blaine | Ethylenediaminetetraacetic acid tetrasodium salt hydrate | 64-02-8 | 4 | 0.02357% | 1e-05% | 1e-05% | 1e-05% | 4 | 0.001528% | 0.00017% | 0.000153% | 0.000238%
Oklahoma | Blaine | Magnesium hydroxide | 1309-42-8 | 4 | 0.02357% | 0.003385% | 0.003183% | 0.004437% | 4 | 0.001528% | 60% | 60% | 60%
Oklahoma | Blaine | Magnesium oxide (MgO) | 1309-48-4 | 4 | 0.02357% | 0.003385% | 0.003183% | 0.004437% | 4 | 0.001528% | 60% | 60% | 60%
Oklahoma | Blaine | Magnesium peroxide (Mg(O2)) | 14452-57-4 | 4 | 0.02357% | 0.00226% | 0.002123% | 0.002958% | 4 | 0.001528% | 40% | 40% | 40%
Oklahoma | Blaine | Oxyalkylated nonyl phenolic resin | 30846-35-6 | 4 | 0.02357% | 5e-05% | 4e-05% | 6e-05% | 4 | 0.001528% | 0.000815% | 0.000592% | 0.001123%
Oklahoma | Blaine | Potassium chloride | 7447-40-7 | 4 | 0.02357% | 0.00185% | 0.0001905% | 0.003229% | 4 | 0.001528% | 10% | 10% | 10%
Oklahoma | Blaine | Quaternary ammonium compounds, benzyl-C10-16-alkyldimethyl,áchlorides | 68989-00-4 | 4 | 0.02357% | 3.5e-05% | 2.15e-05% | 4e-05% | 4 | 0.001528% | 0.000545% | 0.000389% | 0.0007435%
Oklahoma | Blaine | Sodium persulfate | 7775-27-1 | 4 | 0.02357% | 0.00032% | 0.000203% | 0.004024% | 4 | 0.001528% | 100% | 100% | 100%
Oklahoma | Blaine | Sorbitan, mono-(9Z)-9-octadecenoate | 1338-43-8 | 4 | 0.02357% | 0.001365% | 0.001279% | 0.001629% | 4 | 0.001528% | 0.02299% | 0.02042% | 0.03125%
Oklahoma | Blaine | Sorbitan, monooctadecenoate, poly(oxy-1,2-ethanediyl) derivis. | 9005-67-8 | 4 | 0.02357% | 0.0008% | 0.000746% | 0.0009475% | 4 | 0.001528% | 0.01341% | 0.01192% | 0.01823%
Oklahoma | Blaine | Thiocyanic acid, ammonium salt | 1762-95-4 | 4 | 0.02357% | 0.00084% | 0.000786% | 0.001004% | 4 | 0.001528% | 0.01418% | 0.01259% | 0.01927%
Oklahoma | Blaine | Acrylamide | 79-06-1 | 3 | 0.01768% | 1e-05% | 1e-05% | 1e-05% | 3 | 0.001146% | 1e-05% | 1e-05% | 1e-05%
Oklahoma | Blaine | Boric acid | 10043-35-3 | 3 | 0.01768% | 0.0022% | 0.001597% | 0.003298% | 3 | 0.001146% | 30% | 30% | 30%
Oklahoma | Blaine | Carbonic acid, dipotassium salt | 584-08-7 | 3 | 0.01768% | 0.07014% | 0.0147% | 0.07193% | 3 | 0.001146% | 60% | 60% | 60%
Oklahoma | Blaine | Ethanolamine | 141-43-5 | 3 | 0.01768% | 0.00051% | 0.000375% | 0.000771% | 3 | 0.001146% | 7% | 7% | 7%
Oklahoma | Blaine | Potassium hydroxide | 1310-58-3 | 3 | 0.01768% | 0.04676% | 0.009806% | 0.04795% | 3 | 0.001146% | 40% | 40% | 40%
Oklahoma | Blaine | Ammonium acetate | 631-61-8 | 2 | 0.01179% | 0% | 0% | 0% | 2 | 0.0007638% | 100% | 100% | 100%
Oklahoma | Blaine | Butyl glycidyl ether | 2426-08-6 | 2 | 0.01179% | 0.000915% | 0.0004245% | 0.001406% | 2 | 0.0007638% | 5% | 5% | 5%
Oklahoma | Blaine | Copper(II) chloride | 7447-39-4 | 2 | 0.01179% | 7e-05% | 1.6e-05% | 0.000124% | 2 | 0.0007638% | 5% | 5% | 5%
Oklahoma | Blaine | Oxyalkylated alcohols | 228414-35-5 | 2 | 0.01179% | 0.02511% | 0.0214% | 0.02882% | 2 | 0.0007638% | 0.4511% | 0.3417% | 0.5606%
Oklahoma | Blaine | Sodium carbonate | 497-19-8 | 2 | 0.01179% | 0.002845% | 0.002642% | 0.003047% | 2 | 0.0007638% | 100% | 100% | 100%
Oklahoma | Blaine | 4-Ethyloct-1-yn-3-ol | 5877-42-9 | 1 | 0.005893% | 8e-05% | 8e-05% | 8e-05% | 1 | 0.0003819% | 5% | 5% | 5%
Oklahoma | Blaine | Citrus terpenes | 94266-47-4 | 1 | 0.005893% | 0.0111% | 0.0111% | 0.0111% | 1 | 0.0003819% | 10% | 10% | 10%
Oklahoma | Blaine | Copper(I) iodide | 7681-65-4 | 1 | 0.005893% | 8e-05% | 8e-05% | 8e-05% | 1 | 0.0003819% | 5% | 5% | 5%
Oklahoma | Blaine | Fuels, diesel, no. 2 | 68476-34-6 | 1 | 0.005893% | 0.08022% | 0.08022% | 0.08022% | 1 | 0.0003819% | 60% | 60% | 60%
Oklahoma | Blaine | Monoethanolamine borate | 26038-87-9 | 1 | 0.005893% | 0.00299% | 0.00299% | 0.00299% | 1 | 0.0003819% | 60% | 60% | 60%
Oklahoma | Blaine | Sodium bromate | 7789-38-0 | 1 | 0.005893% | 0.00502% | 0.00502% | 0.00502% | 1 | 0.0003819% | 0.07312% | 0.07312% | 0.07312%
Oklahoma | Bryan | Hydrochloric acid | 7647-01-0 | 5 | 0.02947% | 0% | 0% | 0.1797% | 5 | 0.001909% | 40% | 40% | 40%
Oklahoma | Bryan | Water | 7732-18-5 | 5 | 0.02947% | 0% | 0% | 0.2934% | 10 | 0.003819% | 55% | 35.4% | 60%
Oklahoma | Bryan | Methanol | 67-56-1 | 4 | 0.02357% | 0.003165% | 0.00015% | 0.005449% | 4 | 0.001528% | 30% | 13% | 55.5%
Oklahoma | Bryan | Carbonic acid, dipotassium salt | 584-08-7 | 3 | 0.01768% | 0.02753% | 0.01495% | 0.06514% | 3 | 0.001146% | 60% | 60% | 60%
Oklahoma | Bryan | Distillates, petroleum, hydrotreated light | 64742-47-8 | 3 | 0.01768% | 0.01482% | 0.01447% | 0.2941% | 6 | 0.002291% | 30% | 26.25% | 70%
Oklahoma | Bryan | Naphtha, petroleum, hydrotreated heavy | 64742-48-9 | 3 | 0.01768% | 0.02258% | 0.002258% | 0.0229% | 3 | 0.001146% | 70% | 61% | 70%
Oklahoma | Bryan | Peroxydisulfuric acid, diammonium salt | 7727-54-0 | 3 | 0.01768% | 0.03087% | 0.02921% | 0.05189% | 4 | 0.001528% | 95% | 90% | 100%
Oklahoma | Bryan | Potassium hydroxide | 1310-58-3 | 3 | 0.01768% | 0.01376% | 0.007469% | 0.04297% | 3 | 0.001146% | 30% | 30% | 39%
Oklahoma | Bryan | Quartz | 14808-60-7 | 3 | 0.01768% | 0.00433% | 0.00334% | 0.008767% | 3 | 0.001146% | 10% | 10% | 28%
Oklahoma | Bryan | Ethanol | 64-17-5 | 2 | 0.01179% | 0.00022% | 4.9e-05% | 0.000391% | 2 | 0.0007638% | 3% | 1.2% | 4.8%
Oklahoma | Bryan | Ethylene glycol | 107-21-1 | 2 | 0.01179% | 0.0124% | 0.006892% | 0.01791% | 2 | 0.0007638% | 60% | 60% | 60%
Oklahoma | Bryan | Glutaraldehyde | 111-30-8 | 2 | 0.01179% | 0.008845% | 0.001047% | 0.01664% | 2 | 0.0007638% | 36.25% | 30.63% | 41.88%
Oklahoma | Bryan | Guar gum | 9000-30-0 | 2 | 0.01179% | 0.08962% | 0.01823% | 0.161% | 2 | 0.0007638% | 60% | 60% | 60%
Oklahoma | Bryan | Isopropanol | 67-63-0 | 2 | 0.01179% | 0.0115% | 0.01137% | 0.01162% | 2 | 0.0007638% | 30% | 30% | 30%
Oklahoma | Bryan | Nonyl phenol ethoxylate | 9016-45-9 | 2 | 0.01179% | 0.0018% | 0.001782% | 0.001818% | 2 | 0.0007638% | 10% | 10% | 10%
Oklahoma | Bryan | Quaternary ammonium compounds, benzyl-C12-16-alkyldimethyl, chlorides | 68424-85-1 | 2 | 0.01179% | 0.001575% | 0.0002115% | 0.002939% | 2 | 0.0007638% | 8.75% | 7.625% | 9.875%
Oklahoma | Bryan | Sodium acetate | 127-09-3 | 2 | 0.01179% | 0.00747% | 0.001521% | 0.01342% | 2 | 0.0007638% | 5% | 5% | 5%
Oklahoma | Bryan | Sodium perborate tetrahydrate | 10486-00-7 | 2 | 0.01179% | 0.005715% | 0.005441% | 0.00599% | 2 | 0.0007638% | 100% | 100% | 100%
Oklahoma | Bryan | 2-Ethylhexanol | 104-76-7 | 1 | 0.005893% | 0.00429% | 0.00429% | 0.00429% | 1 | 0.0003819% | 7% | 7% | 7%
Oklahoma | Bryan | 2,2-Dibromo-3-nitrilopropionamide | 10222-01-2 | 1 | 0.005893% | 0.00062% | 0.00062% | 0.00062% | 1 | 0.0003819% | 5% | 5% | 5%
Oklahoma | Bryan | Acetic acid | 64-19-7 | 1 | 0.005893% | 0.00383% | 0.00383% | 0.00383% | 1 | 0.0003819% | 30% | 30% | 30%
Oklahoma | Bryan | Boric acid | 10043-35-3 | 1 | 0.005893% | 0.00926% | 0.00926% | 0.00926% | 1 | 0.0003819% | 30% | 30% | 30%
Oklahoma | Bryan | Didecyl dimethyl ammonium chloride | 7173-51-5 | 1 | 0.005893% | 6e-05% | 6e-05% | 6e-05% | 1 | 0.0003819% | 10% | 10% | 10%
Oklahoma | Bryan | Dodecylbenzenesulfonic acid, monoethanolamine salt | 26836-07-7 | 1 | 0.005893% | 0.00796% | 0.00796% | 0.00796% | 1 | 0.0003819% | 13% | 13% | 13%
Oklahoma | Bryan | Ethanolamine | 141-43-5 | 1 | 0.005893% | 0.00216% | 0.00216% | 0.00216% | 1 | 0.0003819% | 7% | 7% | 7%
Oklahoma | Bryan | Hydrogen peroxide | 7722-84-1 | 1 | 0.005893% | 0.00383% | 0.00383% | 0.00383% | 1 | 0.0003819% | 30% | 30% | 30%
Oklahoma | Bryan | Isotridecanol, ethoxylated | 9043-30-5 | 1 | 0.005893% | 0.00306% | 0.00306% | 0.00306% | 1 | 0.0003819% | 5% | 5% | 5%
Oklahoma | Bryan | Peracetic acid | 79-21-0 | 1 | 0.005893% | 0.00383% | 0.00383% | 0.00383% | 1 | 0.0003819% | 30% | 30% | 30%
Oklahoma | Bryan | Pluronic F-127 | 9003-11-6 | 1 | 0.005893% | 0.01837% | 0.01837% | 0.01837% | 1 | 0.0003819% | 30% | 30% | 30%
Oklahoma | Bryan | Potassium persulfate | 7727-21-1 | 1 | 0.005893% | 0.02778% | 0.02778% | 0.02778% | 1 | 0.0003819% | 90% | 90% | 90%
Oklahoma | Bryan | Propargyl alcohol | 107-19-7 | 1 | 0.005893% | 0% | 0% | 0% | 1 | 0.0003819% | 10% | 10% | 10%
Oklahoma | Bryan | Sodium persulfate | 7775-27-1 | 1 | 0.005893% | 0% | 0% | 0% | 1 | 0.0003819% | 100% | 100% | 100%
Oklahoma | Bryan | Sodium tetraborate decahydrate | 1303-96-4 | 1 | 0.005893% | 0.00515% | 0.00515% | 0.00515% | 1 | 0.0003819% | 30% | 30% | 30%
Oklahoma | Caddo | Methanol | 67-56-1 | 13 | 0.07661% | 0.01622% | 0.000484% | 0.03964% | 18 | 0.006874% | 30% | 0.3482% | 40%
Oklahoma | Caddo | Isopropanol | 67-63-0 | 12 | 0.07072% | 0.000445% | 4.55e-05% | 0.001565% | 12 | 0.004583% | 5% | 0.000453% | 30%
Oklahoma | Caddo | Distillates, petroleum, hydrotreated light | 64742-47-8 | 11 | 0.06483% | 0.03263% | 0.02303% | 0.4383% | 14 | 0.005346% | 65% | 30% | 70%
Oklahoma | Caddo | Peroxydisulfuric acid, diammonium salt | 7727-54-0 | 10 | 0.05893% | 0.008225% | 0.001885% | 0.03231% | 14 | 0.005346% | 100% | 0.2547% | 100%
Oklahoma | Caddo | Potassium hydroxide | 1310-58-3 | 10 | 0.05893% | 0.01623% | 1.45e-05% | 0.04048% | 10 | 0.003819% | 30% | 9.7e-05% | 40%
Oklahoma | Caddo | 2,2-Dibromo-3-nitrilopropionamide | 10222-01-2 | 9 | 0.05304% | 9e-05% | 6.4e-05% | 0.00289% | 9 | 0.003437% | 100% | 10% | 100%
Oklahoma | Caddo | Guar gum | 9000-30-0 | 9 | 0.05304% | 0.1572% | 0.0468% | 0.426% | 9 | 0.003437% | 60% | 2.303% | 60%
Oklahoma | Caddo | Hydrochloric acid | 7647-01-0 | 9 | 0.05304% | 0.08572% | 0.01022% | 0.4636% | 14 | 0.005346% | 15% | 6.975% | 30%
Oklahoma | Caddo | Carbonic acid, dipotassium salt | 584-08-7 | 8 | 0.04715% | 0.05282% | 0.0004445% | 0.0691% | 9 | 0.003437% | 60% | 54% | 60%
Oklahoma | Caddo | Naphthalene | 91-20-3 | 7 | 0.04125% | 0.00412% | 0.00069% | 0.004452% | 7 | 0.002673% | 5% | 0.005296% | 5%
Oklahoma | Caddo | Quartz | 14808-60-7 | 7 | 0.04125% | 0.00088% | 0.000179% | 0.266% | 7 | 0.002673% | 10% | 3.07% | 79%
Oklahoma | Caddo | Sodium chloride | 7647-14-5 | 7 | 0.04125% | 0.00851% | 0.002314% | 0.01773% | 7 | 0.002673% | 30% | 30% | 40%
Oklahoma | Caddo | Sodium chlorite | 7758-19-2 | 7 | 0.04125% | 0.00121% | 0.000298% | 0.005909% | 7 | 0.002673% | 10% | 5% | 10%
Oklahoma | Caddo | Solvent naphtha, petroleum, heavy arom. | 64742-94-5 | 7 | 0.04125% | 0.02473% | 0.003456% | 0.02671% | 7 | 0.002673% | 30% | 0.0265% | 30%
Oklahoma | Caddo | Citric acid | 77-92-9 | 6 | 0.03536% | 0.0031% | 0.001803% | 0.009582% | 6 | 0.002291% | 60% | 60% | 67.5%
Oklahoma | Caddo | Ethanol | 64-17-5 | 6 | 0.03536% | 0.04993% | 0.01231% | 0.05357% | 6 | 0.002291% | 60% | 18.75% | 60%
Oklahoma | Caddo | Ethylene glycol | 107-21-1 | 6 | 0.03536% | 0.02664% | 0.002558% | 0.05678% | 11 | 0.004201% | 20% | 0.4213% | 60%
Oklahoma | Caddo | 1,2,4-Trimethylbenzene | 95-63-6 | 5 | 0.02947% | 0.00084% | 0.000756% | 0.000898% | 5 | 0.001909% | 1% | 1% | 1%
Oklahoma | Caddo | 2-bromo-3-nitrilopropionamide | 1113-55-9 | 5 | 0.02947% | 0% | 0% | 0% | 5 | 0.001909% | 5% | 5% | 5%
Oklahoma | Caddo | Bronopol | 52-51-7 | 5 | 0.02947% | 8e-05% | 6.2e-05% | 8e-05% | 5 | 0.001909% | 100% | 100% | 100%
Oklahoma | Caddo | Naphtha, petroleum, hydrotreated heavy | 64742-48-9 | 5 | 0.02947% | 0.09274% | 0.03871% | 0.1527% | 5 | 0.001909% | 60% | 60% | 60%
Oklahoma | Caddo | Poly(oxy-1,2-ethanediyl)-nonylphenyl-hydroxy (mixture) | 127087-87-0 | 5 | 0.02947% | 0.0042% | 0.003776% | 0.004478% | 5 | 0.001909% | 5% | 5% | 5%
Oklahoma | Caddo | Polyethylene glycol | 25322-68-3 | 5 | 0.02947% | 0.00502% | 0.00148% | 0.01226% | 5 | 0.001909% | 70% | 0.01128% | 70%
Oklahoma | Caddo | Sodium perborate tetrahydrate | 10486-00-7 | 5 | 0.02947% | 0.00809% | 0.004632% | 0.008574% | 5 | 0.001909% | 100% | 100% | 100%
Oklahoma | Caddo | Tri-n-butyl tetradecyl phosphonium chloride | 81741-28-8 | 5 | 0.02947% | 0.00543% | 0.004382% | 0.006238% | 5 | 0.001909% | 10% | 10% | 10%
Oklahoma | Caddo | 1-Benzylquinolinium chloride | 15619-48-4 | 4 | 0.02357% | 0.00025% | 0.000213% | 0.000287% | 4 | 0.001528% | 10% | 10% | 10%
Oklahoma | Caddo | 2-Butoxyethanol | 111-76-2 | 4 | 0.02357% | 8e-05% | 5.3e-05% | 0.01186% | 4 | 0.001528% | 5% | 5% | 17.75%
Oklahoma | Caddo | Acetic acid | 64-19-7 | 4 | 0.02357% | 0.00269% | 0.002282% | 0.003082% | 5 | 0.001909% | 60% | 36% | 60%
Oklahoma | Caddo | Acetic anhydride | 108-24-7 | 4 | 0.02357% | 0.004485% | 0.003803% | 0.005142% | 4 | 0.001528% | 100% | 100% | 100%
Oklahoma | Caddo | Water | 7732-18-5 | 4 | 0.02357% | 0.2829% | 0.05162% | 3.349% | 9 | 0.003437% | 85% | 5% | 97%
Oklahoma | Caddo | Ammonium fluoride | 12125-01-8 | 3 | 0.01768% | 0.00105% | 0.000771% | 0.00132% | 3 | 0.001146% | 5% | 5% | 5%
Oklahoma | Caddo | Ammonium hydrogen difluoride | 1341-49-7 | 3 | 0.01768% | 0.01987% | 0.01472% | 0.02515% | 3 | 0.001146% | 95% | 95% | 95%
Oklahoma | Caddo | Glutaraldehyde | 111-30-8 | 3 | 0.01768% | 0.00966% | 0.009444% | 0.009912% | 3 | 0.001146% | 0.07354% | 0.07339% | 27.01%
Oklahoma | Caddo | Methenamine | 100-97-0 | 3 | 0.01768% | 0.1063% | 0.09896% | 0.1119% | 3 | 0.001146% | 2% | 2% | 2%
Oklahoma | Caddo | N,N-Dimethylformamide | 68-12-2 | 3 | 0.01768% | 0.00028% | 0.000208% | 0.000352% | 3 | 0.001146% | 20% | 20% | 20%
Oklahoma | Caddo | Nonyl phenol ethoxylate | 9016-45-9 | 3 | 0.01768% | 0.00038% | 8.3e-05% | 0.004907% | 3 | 0.001146% | 10% | 10% | 10%
Oklahoma | Caddo | Potassium chloride | 7447-40-7 | 3 | 0.01768% | 0.00095% | 0.000491% | 0.002273% | 3 | 0.001146% | 10% | 10% | 10%
Oklahoma | Caddo | Sodium acetate | 127-09-3 | 3 | 0.01768% | 0.03745% | 0.01202% | 0.04772% | 3 | 0.001146% | 5% | 5% | 5%
Oklahoma | Caddo | Sodium hydroxide | 1310-73-2 | 3 | 0.01768% | 0.03155% | 0.00338% | 0.03591% | 3 | 0.001146% | 0.2764% | 0.2492% | 0.9276%
Oklahoma | Caddo | Tetrakis(hydroxymethyl)phosphonium sulfate | 55566-30-8 | 3 | 0.01768% | 0.00801% | 0.006084% | 0.02456% | 3 | 0.001146% | 100% | 100% | 100%
Oklahoma | Caddo | 1,2-Ethanediaminium, N, N'-bis[2-[bis(2-hydroxyethyl)methylammonio]ethyl]-N,N'bis(2-hydroxyethyl)-N,N'-dimethyl-,tetrachloride | 138879-94-4 | 2 | 0.01179% | 0.03692% | 0.03431% | 0.03954% | 2 | 0.0007638% | 60% | 60% | 60%
Oklahoma | Caddo | Alcohols, C11-14-iso-, C13-rich, ethoxylated | 78330-21-9 | 2 | 0.01179% | 0.00359% | 0.00314% | 0.00404% | 2 | 0.0007638% | 0.02767% | 0.02386% | 0.03148%
Oklahoma | Caddo | Alcohols, C7-9-iso-, C8-rich, ethoxylated | 78330-19-5 | 2 | 0.01179% | 0.007245% | 0.006332% | 0.008158% | 2 | 0.0007638% | 0.0559% | 0.04821% | 0.0636%
Oklahoma | Caddo | Alcohols, C9-11-iso-, C10-rich, ethoxylated | 78330-20-8 | 2 | 0.01179% | 0.007245% | 0.006332% | 0.008158% | 2 | 0.0007638% | 0.0559% | 0.04821% | 0.0636%
Oklahoma | Caddo | Benzyl chloride | 100-44-7 | 2 | 0.01179% | 0.00012% | 3.9e-05% | 0.000201% | 2 | 0.0007638% | 1% | 1% | 1%
Oklahoma | Caddo | Boric acid | 10043-35-3 | 2 | 0.01179% | 0.001785% | 0.001123% | 0.002446% | 2 | 0.0007638% | 30% | 30% | 30%
Oklahoma | Caddo | Boron sodium oxide | 1330-43-4 | 2 | 0.01179% | 0.005005% | 0.004677% | 0.005333% | 2 | 0.0007638% | 0.03852% | 0.03645% | 0.04059%
Oklahoma | Caddo | Calcium hydroxide | 1305-62-0 | 2 | 0.01179% | 0.00488% | 0.002639% | 0.007121% | 2 | 0.0007638% | 21% | 3.9% | 38.1%
Oklahoma | Caddo | Calcium peroxide | 1305-79-9 | 2 | 0.01179% | 0.01399% | 0.009985% | 0.01799% | 2 | 0.0007638% | 54% | 12.6% | 95.4%
Oklahoma | Caddo | Corn sugar gum | 11138-66-2 | 2 | 0.01179% | 0.007825% | 0.007307% | 0.008342% | 2 | 0.0007638% | 0.06017% | 0.05694% | 0.06341%
Oklahoma | Caddo | Ethanolamine | 141-43-5 | 2 | 0.01179% | 0.00042% | 0.000267% | 0.000573% | 2 | 0.0007638% | 7% | 7% | 7%
Oklahoma | Caddo | Formic acid | 64-18-6 | 2 | 0.01179% | 0.01863% | 0.003339% | 0.03392% | 3 | 0.001146% | 60% | 60% | 94.2%
Oklahoma | Caddo | Guar gum, carboxymethyl 2-hydroxypropyl ether, sodium salt | 68130-15-4 | 2 | 0.01179% | 0.2672% | 0.148% | 0.3863% | 2 | 0.0007638% | 50% | 41% | 59%
Oklahoma | Caddo | Hemicellulase Enzyme Concentrate | 9025-56-3 | 2 | 0.01179% | 0.001755% | 0.001319% | 0.002191% | 2 | 0.0007638% | 3% | 3% | 3%
Oklahoma | Caddo | Oxyalkylated nonyl phenolic resin | 30846-35-6 | 2 | 0.01179% | 0.005415% | 0.004736% | 0.006095% | 2 | 0.0007638% | 0.04179% | 0.03604% | 0.04754%
Oklahoma | Caddo | Poly(oxy-1,2-ethanediyl), alpha-hexyl-omega-hydroxy | 31726-34-8 | 2 | 0.01179% | 0.006495% | 0.004843% | 0.008146% | 2 | 0.0007638% | 0.05016% | 0.03684% | 0.06349%
Oklahoma | Caddo | Potassium metaborate | 13709-94-9 | 2 | 0.01179% | 0.00834% | 0.002283% | 0.0144% | 2 | 0.0007638% | 60% | 60% | 60%
Oklahoma | Caddo | Quaternary ammonium compounds, benzyl-C10-16-alkyldimethyl,áchlorides | 68989-00-4 | 2 | 0.01179% | 0.00359% | 0.00314% | 0.00404% | 2 | 0.0007638% | 0.02767% | 0.02386% | 0.03148%
Oklahoma | Caddo | Quaternary ammonium compounds, dicoco alkyldimethyl, chlorides | 61789-77-3 | 2 | 0.01179% | 0.000285% | 0.0002085% | 0.0003615% | 2 | 0.0007638% | 0.0022% | 0.001615% | 0.002785%
Oklahoma | Caddo | Talc | 14807-96-6 | 2 | 0.01179% | 0.000295% | 0.0002635% | 0.0003265% | 2 | 0.0007638% | 0.00227% | 0.001973% | 0.002567%
Oklahoma | Caddo | Tetramethylammonium chloride | 75-57-0 | 2 | 0.01179% | 0.1399% | 0.1363% | 0.1436% | 2 | 0.0007638% | 1.077% | 1.062% | 1.092%
Oklahoma | Caddo | Vinylidene chloride/methylacrylate copolymer | 25038-72-6 | 2 | 0.01179% | 0.0056% | 0.004943% | 0.006257% | 2 | 0.0007638% | 0.04319% | 0.03759% | 0.04879%
Oklahoma | Caddo | White mineral oil, petroleum | 8042-47-5 | 2 | 0.01179% | 0.05858% | 0.01363% | 0.1035% | 3 | 0.001146% | 91% | 9.1% | 91%
Oklahoma | Caddo | 1-Propanol | 71-23-8 | 1 | 0.005893% | 0.00349% | 0.00349% | 0.00349% | 1 | 0.0003819% | 22% | 22% | 22%
Oklahoma | Caddo | 1-Propanol, zirconium(4+) salt | 23519-77-9 | 1 | 0.005893% | 0.00286% | 0.00286% | 0.00286% | 1 | 0.0003819% | 18% | 18% | 18%
Oklahoma | Caddo | Ammonium acetate | 631-61-8 | 1 | 0.005893% | 0% | 0% | 0% | 1 | 0.0003819% | 100% | 100% | 100%
Oklahoma | Caddo | Carbonic acid calcium salt (1:1) | 471-34-1 | 1 | 0.005893% | 0.00016% | 0.00016% | 0.00016% | 1 | 0.0003819% | 7% | 7% | 7%
Oklahoma | Caddo | Choline chloride | 67-48-1 | 1 | 0.005893% | 0.088% | 0.088% | 0.088% | 1 | 0.0003819% | 75% | 75% | 75%
Oklahoma | Caddo | Didecyl dimethyl ammonium chloride | 7173-51-5 | 1 | 0.005893% | 0.00331% | 0.00331% | 0.00331% | 1 | 0.0003819% | 10% | 10% | 10%
Oklahoma | Caddo | Hemicellulase enzyme | 9012-54-8 | 1 | 0.005893% | 1e-05% | 1e-05% | 1e-05% | 1 | 0.0003819% | 15% | 15% | 15%
Oklahoma | Caddo | Hydrogen fluoride (Hydrofluoric acid) | 7664-39-3 | 1 | 0.005893% | 0.00834% | 0.00834% | 0.00834% | 1 | 0.0003819% | 1.5% | 1.5% | 1.5%
Oklahoma | Caddo | Linseed oil | 8001-26-1 | 1 | 0.005893% | 0.00023% | 0.00023% | 0.00023% | 1 | 0.0003819% | 10% | 10% | 10%
Oklahoma | Caddo | Magnesium hydroxide | 1309-42-8 | 1 | 0.005893% | 0.00047% | 0.00047% | 0.00047% | 1 | 0.0003819% | 5% | 5% | 5%
Oklahoma | Caddo | Magnesium oxide (MgO) | 1309-48-4 | 1 | 0.005893% | 0.00019% | 0.00019% | 0.00019% | 1 | 0.0003819% | 2% | 2% | 2%
Oklahoma | Caddo | Magnesium peroxide (Mg(O2)) | 14452-57-4 | 1 | 0.005893% | 0.00028% | 0.00028% | 0.00028% | 1 | 0.0003819% | 3% | 3% | 3%
Oklahoma | Caddo | Nitrilotriacetic acid trisodium monohydrate | 18662-53-8 | 1 | 0.005893% | 0.01513% | 0.01513% | 0.01513% | 1 | 0.0003819% | 60% | 60% | 60%
Oklahoma | Caddo | Quaternary ammonium compounds, benzyl-C12-16-alkyldimethyl, chlorides | 68424-85-1 | 1 | 0.005893% | 0.00166% | 0.00166% | 0.00166% | 1 | 0.0003819% | 5% | 5% | 5%
Oklahoma | Caddo | Sodium bicarbonate | 144-55-8 | 1 | 0.005893% | 0.0011% | 0.0011% | 0.0011% | 1 | 0.0003819% | 100% | 100% | 100%
Oklahoma | Caddo | Sodium persulfate | 7775-27-1 | 1 | 0.005893% | 0.00012% | 0.00012% | 0.00012% | 1 | 0.0003819% | 100% | 100% | 100%
Oklahoma | Caddo | Sodium tetraborate decahydrate | 1303-96-4 | 1 | 0.005893% | 0.00579% | 0.00579% | 0.00579% | 1 | 0.0003819% | 30% | 30% | 30%
Oklahoma | Caddo | Triethanolamine | 102-71-6 | 1 | 0.005893% | 0.01032% | 0.01032% | 0.01032% | 1 | 0.0003819% | 65% | 65% | 65%
Oklahoma | Canadian | Methanol | 67-56-1 | 114 | 0.6719% | 0.02258% | 2e-05% | 0.04718% | 194 | 0.07409% | 15% | 0.1415% | 40%
Oklahoma | Canadian | Hydrochloric acid | 7647-01-0 | 110 | 0.6483% | 0.00913% | 1e-05% | 0.7691% | 187 | 0.07141% | 10% | 1e-05% | 30%
Oklahoma | Canadian | Isopropanol | 67-63-0 | 99 | 0.5835% | 0.0001% | 1e-05% | 0.01101% | 111 | 0.04239% | 5% | 0% | 60%
Oklahoma | Canadian | Distillates, petroleum, hydrotreated light | 64742-47-8 | 92 | 0.5422% | 0.02141% | 0.0002709% | 0.07097% | 102 | 0.03895% | 30% | 0.1909% | 70%
Oklahoma | Canadian | Solvent naphtha, petroleum, heavy arom. | 64742-94-5 | 68 | 0.4008% | 0.00216% | 0.0002413% | 0.02959% | 75 | 0.02864% | 0.05683% | 0.02905% | 30%
Oklahoma | Canadian | Ethylene glycol | 107-21-1 | 65 | 0.3831% | 0.00497% | 3e-05% | 0.02255% | 102 | 0.03895% | 5% | 0% | 25%
Oklahoma | Canadian | Naphthalene | 91-20-3 | 59 | 0.3477% | 0.00044% | 4e-05% | 0.004454% | 60 | 0.02291% | 0.01% | 0.005843% | 5%
Oklahoma | Canadian | 2-Butoxyethanol | 111-76-2 | 56 | 0.33% | 5e-05% | 1e-05% | 0.008818% | 57 | 0.02177% | 5% | 0% | 20%
Oklahoma | Canadian | Ammonium hydrogen difluoride | 1341-49-7 | 55 | 0.3241% | 0.01453% | 0.001684% | 0.274% | 55 | 0.021% | 95% | 0.02% | 95%
Oklahoma | Canadian | Peroxydisulfuric acid, diammonium salt | 7727-54-0 | 53 | 0.3124% | 0.00304% | 0.000422% | 0.01361% | 55 | 0.021% | 0.06% | 0.03265% | 100%
Oklahoma | Canadian | Quartz | 14808-60-7 | 50 | 0.2947% | 5.43% | 4.45e-05% | 7.589% | 50 | 0.01909% | 96.95% | 10% | 98.39%
Oklahoma | Canadian | Guar gum | 9000-30-0 | 48 | 0.2829% | 0.02529% | 0.0001135% | 0.1399% | 48 | 0.01833% | 40% | 0.02737% | 60%
Oklahoma | Canadian | N,N-Dimethylformamide | 68-12-2 | 48 | 0.2829% | 0.00019% | 3e-05% | 0.0002695% | 48 | 0.01833% | 20% | 0% | 20%
Oklahoma | Canadian | Ammonium fluoride | 12125-01-8 | 47 | 0.277% | 0.00073% | 8.3e-05% | 0.000974% | 47 | 0.01795% | 5% | 0% | 5%
Oklahoma | Canadian | Phenolic resin | 9003-35-4 | 46 | 0.2711% | 0.04688% | 0.03571% | 0.3771% | 47 | 0.01795% | 0.88% | 0.5941% | 6%
Oklahoma | Canadian | Polyethylene glycol | 25322-68-3 | 42 | 0.2475% | 0.000985% | 0.0008705% | 0.01049% | 42 | 0.01604% | 0.01924% | 0.0125% | 50%
Oklahoma | Canadian | Potassium chloride | 7447-40-7 | 39 | 0.2298% | 0.00358% | 0.003288% | 0.005382% | 40 | 0.01528% | 10% | 10% | 15%
Oklahoma | Canadian | Sodium chlorite | 7758-19-2 | 39 | 0.2298% | 0.00168% | 0% | 0.008857% | 40 | 0.01528% | 5% | 0.1% | 10%
Oklahoma | Canadian | Sodium chloride | 7647-14-5 | 38 | 0.224% | 0.01335% | 0% | 0.0265% | 39 | 0.01489% | 40% | 0.3% | 40%
Oklahoma | Canadian | Ethanol | 64-17-5 | 36 | 0.2122% | 0.003835% | 0.0004841% | 0.08605% | 37 | 0.01413% | 5% | 0.6% | 60%
Oklahoma | Canadian | Alcohols, C11-14-iso-, C13-rich, ethoxylated | 78330-21-9 | 35 | 0.2063% | 0.0021% | 0.001917% | 0.002565% | 35 | 0.01337% | 0.03584% | 0.02796% | 0.04784%
Oklahoma | Canadian | Alcohols, C7-9-iso-, C8-rich, ethoxylated | 78330-19-5 | 35 | 0.2063% | 0.00425% | 0.003881% | 0.005187% | 35 | 0.01337% | 0.07% | 0.05649% | 0.09666%
Oklahoma | Canadian | Alcohols, C9-11-iso-, C10-rich, ethoxylated | 78330-20-8 | 35 | 0.2063% | 0.00425% | 0.003881% | 0.005187% | 35 | 0.01337% | 0.07% | 0.05649% | 0.09666%
Oklahoma | Canadian | Anionic polyacrylamide | 25085-02-3 | 35 | 0.2063% | 0.01935% | 0.01244% | 0.02939% | 35 | 0.01337% | 0.3478% | 0.203% | 0.5131%
Oklahoma | Canadian | C10-C16 ethoxylated alcohol | 68002-97-1 | 35 | 0.2063% | 0.00103% | 0.000661% | 0.001562% | 35 | 0.01337% | 0.0185% | 0.0108% | 0.03%
Oklahoma | Canadian | Ethylenediaminetetraacetic acid tetrasodium salt hydrate | 64-02-8 | 35 | 0.2063% | 1e-05% | 1e-05% | 1e-05% | 35 | 0.01337% | 8e-05% | 0% | 0.000185%
Oklahoma | Canadian | Oxyalkylated nonyl phenolic resin | 30846-35-6 | 35 | 0.2063% | 0.00318% | 0.002894% | 0.003871% | 35 | 0.01337% | 0.05171% | 0.04222% | 0.07225%
Oklahoma | Canadian | Quaternary ammonium compounds, benzyl-C10-16-alkyldimethyl,áchlorides | 68989-00-4 | 35 | 0.2063% | 0.0021% | 0.001917% | 0.002565% | 35 | 0.01337% | 0.03584% | 0.02796% | 0.04784%
Oklahoma | Canadian | Sorbitan, mono-(9Z)-9-octadecenoate | 1338-43-8 | 35 | 0.2063% | 0.00082% | 0.000531% | 0.001249% | 35 | 0.01337% | 0.0148% | 0.008637% | 0.02181%
Oklahoma | Canadian | Methenamine | 100-97-0 | 34 | 0.2004% | 0.01784% | 0.0003325% | 0.3488% | 36 | 0.01375% | 1.5% | 0.01% | 9%
Oklahoma | Canadian | Potassium hydroxide | 1310-58-3 | 34 | 0.2004% | 2e-05% | 2e-05% | 0.01395% | 34 | 0.01298% | 0.00035% | 0% | 33.5%
Oklahoma | Canadian | Sorbitan, monooctadecenoate, poly(oxy-1,2-ethanediyl) derivis. | 9005-67-8 | 34 | 0.2004% | 0.000495% | 0.0003065% | 0.0007335% | 34 | 0.01298% | 0.00878% | 0.005096% | 0.01274%
Oklahoma | Canadian | Thiocyanic acid, ammonium salt | 1762-95-4 | 34 | 0.2004% | 0.000525% | 0.0003265% | 0.0007735% | 34 | 0.01298% | 0.009285% | 0.00539% | 0.01347%
Oklahoma | Canadian | Poly(oxy-1,2-ethanediyl), alpha-hexyl-omega-hydroxy | 31726-34-8 | 33 | 0.1945% | 0.01139% | 0.01065% | 0.02317% | 33 | 0.0126% | 0.19% | 0.1457% | 0.3961%
Oklahoma | Canadian | Propargyl alcohol | 107-19-7 | 31 | 0.1827% | 1e-05% | 1e-05% | 0.000535% | 31 | 0.01184% | 0.00012% | 2e-05% | 10%
Oklahoma | Canadian | Sodium erythorbate | 6381-77-7 | 30 | 0.1768% | 4.5e-05% | 1.45e-05% | 0.000344% | 30 | 0.01146% | 0.000765% | 0.0002125% | 0.006827%
Oklahoma | Canadian | Quaternary ammonium compounds, dicoco alkyldimethyl, chlorides | 61789-77-3 | 29 | 0.1709% | 0.00049% | 0.000462% | 0.000834% | 29 | 0.01107% | 0.00939% | 0.006344% | 0.0148%
Oklahoma | Canadian | Sodium perborate tetrahydrate | 10486-00-7 | 27 | 0.1591% | 0.00996% | 9.3e-05% | 0.01216% | 27 | 0.01031% | 100% | 1% | 100%
Oklahoma | Canadian | Alkenes, C>10 .alpha.- | 64743-02-8 | 26 | 0.1532% | 1e-05% | 1e-05% | 0.0003225% | 26 | 0.009929% | 7.5e-05% | 1.25e-05% | 5%
Oklahoma | Canadian | Ethoxylated C14-15 alcohols | 68951-67-7 | 26 | 0.1532% | 1e-05% | 1e-05% | 0.00196% | 26 | 0.009929% | 0.000175% | 3e-05% | 30%
Oklahoma | Canadian | Fatty acids, tall-oil | 61790-12-3 | 26 | 0.1532% | 3e-05% | 1e-05% | 0.00196% | 26 | 0.009929% | 0.000455% | 7.5e-05% | 30%
Oklahoma | Canadian | Thiourea polymer | 68527-49-1 | 26 | 0.1532% | 2.5e-05% | 1e-05% | 0.00196% | 26 | 0.009929% | 0.000375% | 6.25e-05% | 30%
Oklahoma | Canadian | Hydrogen fluoride (Hydrofluoric acid) | 7664-39-3 | 25 | 0.1473% | 0.01049% | 0.001454% | 0.09439% | 27 | 0.01031% | 5% | 1.5% | 7%
Oklahoma | Canadian | 1,2,4-Trimethylbenzene | 95-63-6 | 22 | 0.1297% | 0.000425% | 1e-05% | 0.0748% | 23 | 0.008783% | 1% | 0.01% | 1%
Oklahoma | Canadian | Poly(oxy-1,2-ethanediyl)-nonylphenyl-hydroxy (mixture) | 127087-87-0 | 21 | 0.1238% | 0.00207% | 4e-05% | 0.01467% | 22 | 0.008401% | 5% | 0.05% | 5%
Oklahoma | Canadian | Tri-n-butyl tetradecyl phosphonium chloride | 81741-28-8 | 21 | 0.1238% | 0.00362% | 5e-05% | 0.02334% | 21 | 0.00802% | 10% | 0.1% | 10%
Oklahoma | Canadian | 2,2-Dibromo-3-nitrilopropionamide | 10222-01-2 | 19 | 0.112% | 0.00012% | 0% | 0.00105% | 19 | 0.007256% | 10% | 1% | 100%
Oklahoma | Canadian | Naphtha, petroleum, hydrotreated heavy | 64742-48-9 | 19 | 0.112% | 0.000435% | 0% | 0.2808% | 19 | 0.007256% | 60% | 0.6% | 60%
Oklahoma | Canadian | Glutaraldehyde | 111-30-8 | 18 | 0.1061% | 0.01315% | 0.007379% | 0.02341% | 18 | 0.006874% | 30% | 0.1334% | 30%
Oklahoma | Canadian | Citric acid | 77-92-9 | 16 | 0.0943% | 0.00029% | 0% | 1.255% | 16 | 0.00611% | 60% | 0.6% | 70%
Oklahoma | Canadian | Propanol, 1(or 2)-(2-methoxymethylethoxy)- | 34590-94-8 | 16 | 0.0943% | 0.00713% | 0% | 1.295% | 16 | 0.00611% | 100% | 1% | 100%
Oklahoma | Canadian | Sodium acetate | 127-09-3 | 14 | 0.08251% | 0.00837% | 0.001518% | 0.01475% | 14 | 0.005346% | 5% | 5% | 5%
Oklahoma | Canadian | Water | 7732-18-5 | 14 | 0.08251% | 0.4851% | 0.06953% | 0.8427% | 42 | 0.01604% | 45% | 5% | 85%
Oklahoma | Canadian | Didecyl dimethyl ammonium chloride | 7173-51-5 | 13 | 0.07661% | 0.0047% | 0.003292% | 0.007734% | 13 | 0.004964% | 10% | 10% | 10%
Oklahoma | Canadian | Nonyl phenol ethoxylate | 9016-45-9 | 13 | 0.07661% | 0.0001% | 1.6e-05% | 0.003602% | 15 | 0.005728% | 10% | 10% | 10%
Oklahoma | Canadian | Quaternary ammonium compounds, benzyl-C12-16-alkyldimethyl, chlorides | 68424-85-1 | 13 | 0.07661% | 0.00309% | 0.001646% | 0.005372% | 13 | 0.004964% | 7% | 5% | 7%
Oklahoma | Canadian | Acetic acid | 64-19-7 | 12 | 0.07072% | 5.5e-05% | 0% | 0.004036% | 15 | 0.005728% | 30% | 0.51% | 72%
Oklahoma | Canadian | Bisphenol A/Epichlorohydrin resin | 25068-38-6 | 12 | 0.07072% | 0.00234% | 0.001018% | 0.01079% | 12 | 0.004583% | 30% | 16.63% | 30%
Oklahoma | Canadian | Chlorine dioxide | 10049-04-4 | 12 | 0.07072% | 4e-05% | 3e-05% | 0.0003% | 12 | 0.004583% | 0% | 0% | 100%
Oklahoma | Canadian | 1-Benzylquinolinium chloride | 15619-48-4 | 11 | 0.06483% | 1e-05% | 0% | 0.000205% | 11 | 0.004201% | 10% | 0.1% | 10%
Oklahoma | Canadian | 2-Propenoic acid, polymer with ethene, zinc salt | 28208-80-2 | 11 | 0.06483% | 0.4481% | 0.001105% | 0.4791% | 11 | 0.004201% | 7.065% | 0.02305% | 8.037%
Oklahoma | Canadian | Nylon fibers | 25038-54-4 | 11 | 0.06483% | 0.359% | 0.00089% | 0.3839% | 11 | 0.004201% | 5.661% | 0.01847% | 6.44%
Oklahoma | Canadian | ?-[3.5-dimethyl-1-(2-methylpropyl)hexyl]-w-hydroxy-poly(oxy-1,2-ethandiyl) | 60828-78-6 | 10 | 0.05893% | 0.007315% | 2e-05% | 0.007781% | 10 | 0.003819% | 0.1154% | 0.0003715% | 0.1306%
Oklahoma | Canadian | 2,6,8-Trimethyl-4-nonanol | 123-17-1 | 10 | 0.05893% | 0.00018% | 1e-05% | 0.00019% | 10 | 0.003819% | 0.002885% | 1e-05% | 0.003269%
Oklahoma | Canadian | Acetic anhydride | 108-24-7 | 10 | 0.05893% | 0.00016% | 0% | 0.007192% | 10 | 0.003819% | 100% | 1% | 100%
Oklahoma | Canadian | Choline chloride | 67-48-1 | 10 | 0.05893% | 0.07532% | 0.06648% | 0.08007% | 10 | 0.003819% | 75% | 75% | 75%
Oklahoma | Canadian | Formic acid | 64-18-6 | 10 | 0.05893% | 0.00352% | 0.0003195% | 0.01744% | 10 | 0.003819% | 60% | 27.16% | 60%
Oklahoma | Canadian | Polyvinylpyrrolidone | 9003-39-8 | 10 | 0.05893% | 0.002835% | 1e-05% | 0.003015% | 10 | 0.003819% | 0.04473% | 0.0001435% | 0.05062%
Oklahoma | Canadian | 2-Mercaptoethanol | 60-24-2 | 9 | 0.05304% | 0.00355% | 0.00182% | 0.005506% | 9 | 0.003437% | 100% | 100% | 100%
Oklahoma | Canadian | Acrylic polymers | 26006-22-4 | 9 | 0.05304% | 0.00079% | 0.000374% | 0.001006% | 9 | 0.003437% | 60% | 54% | 60%
Oklahoma | Canadian | Benzyl chloride | 100-44-7 | 9 | 0.05304% | 6e-05% | 4e-06% | 7.6e-05% | 9 | 0.003437% | 1% | 1% | 1%
Oklahoma | Canadian | Butyl glycidyl ether | 2426-08-6 | 9 | 0.05304% | 0.00036% | 0.000302% | 0.000564% | 9 | 0.003437% | 5% | 5% | 5%
Oklahoma | Canadian | Magnesium hydroxide | 1309-42-8 | 9 | 0.05304% | 0.00359% | 0.002972% | 0.00461% | 9 | 0.003437% | 60% | 60% | 60%
Oklahoma | Canadian | Magnesium oxide (MgO) | 1309-48-4 | 9 | 0.05304% | 0.00359% | 0.002972% | 0.00461% | 9 | 0.003437% | 60% | 60% | 60%
Oklahoma | Canadian | Magnesium peroxide (Mg(O2)) | 14452-57-4 | 9 | 0.05304% | 0.0024% | 0.00198% | 0.003072% | 9 | 0.003437% | 40% | 40% | 40%
Oklahoma | Canadian | 2-bromo-3-nitrilopropionamide | 1113-55-9 | 8 | 0.04715% | 0% | 0% | 0% | 8 | 0.003055% | 2.525% | 0.05% | 5%
Oklahoma | Canadian | Bronopol | 52-51-7 | 8 | 0.04715% | 0% | 0% | 7.3e-05% | 8 | 0.003055% | 50.5% | 1% | 100%
Oklahoma | Canadian | Distillates, petroleum, hydrotreated middle | 64742-46-7 | 8 | 0.04715% | 7e-05% | 3e-05% | 8e-05% | 8 | 0.003055% | 5% | 5% | 5%
Oklahoma | Canadian | Ammonium hydroxide | 1336-21-6 | 7 | 0.04125% | 0.00015% | 9.3e-05% | 0.000197% | 7 | 0.002673% | 5% | 5% | 5%
Oklahoma | Canadian | Diethylene glycol | 111-46-6 | 7 | 0.04125% | 0.00099% | 0.0008% | 0.00108% | 7 | 0.002673% | 5% | 5% | 5%
Oklahoma | Canadian | Sodium persulfate | 7775-27-1 | 7 | 0.04125% | 0.00091% | 9.9e-05% | 0.09233% | 7 | 0.002673% | 100% | 100% | 100%
Oklahoma | Canadian | Corn sugar gum | 11138-66-2 | 6 | 0.03536% | 0.001625% | 0% | 0.003858% | 6 | 0.002291% | 0.5316% | 0.05054% | 1%
Oklahoma | Canadian | Cupric chloride dihydrate | 10125-13-0 | 6 | 0.03536% | 0.00019% | 9.25e-05% | 0.005665% | 6 | 0.002291% | 5% | 5% | 100%
Oklahoma | Canadian | Ethoxylated C9-11 alcohols | 68439-46-3 | 6 | 0.03536% | 0.00829% | 0.007862% | 0.00881% | 6 | 0.002291% | 0.1303% | 0.1236% | 0.1766%
Oklahoma | Canadian | Poly-(oxy-1,2-ethanediyl)-alpha-undecyl-omega-hydroxy | 34398-01-1 | 6 | 0.03536% | 0.01244% | 0.01179% | 0.01322% | 6 | 0.002291% | 0.1954% | 0.1854% | 0.2649%
Oklahoma | Canadian | 2-Ethylhexanol | 104-76-7 | 5 | 0.02947% | 0.00646% | 0.006372% | 0.006622% | 5 | 0.001909% | 7% | 7% | 7%
Oklahoma | Canadian | Carbonic acid, dipotassium salt | 584-08-7 | 5 | 0.02947% | 0.00022% | 0% | 0.01478% | 5 | 0.001909% | 60% | 60% | 60%
Oklahoma | Canadian | Dodecylbenzenesulfonic acid, monoethanolamine salt | 26836-07-7 | 5 | 0.02947% | 0.01383% | 0.01365% | 0.01418% | 5 | 0.001909% | 15% | 15% | 15%
Oklahoma | Canadian | Formalin | 50-00-0 | 5 | 0.02947% | 0.00011% | 0.0001% | 0.000208% | 5 | 0.001909% | 0.01% | 0.01% | 0.01%
Oklahoma | Canadian | Isotridecanol, ethoxylated | 9043-30-5 | 5 | 0.02947% | 0.00461% | 0.004552% | 0.004724% | 5 | 0.001909% | 5% | 5% | 5%
Oklahoma | Canadian | Phenol | 108-95-2 | 5 | 0.02947% | 0.00011% | 0.0001% | 0.000208% | 5 | 0.001909% | 0.01% | 0.01% | 0.01%
Oklahoma | Canadian | Sodium hydroxide | 1310-73-2 | 5 | 0.02947% | 0.00738% | 0.001634% | 0.009212% | 5 | 0.001909% | 0.117% | 0.0245% | 8.03%
Oklahoma | Canadian | Acrylamide | 79-06-1 | 4 | 0.02357% | 1e-05% | 1e-05% | 1e-05% | 4 | 0.001528% | 1e-05% | 1e-05% | 1e-05%
Oklahoma | Canadian | Ammonium acetate | 631-61-8 | 4 | 0.02357% | 0% | 0% | 0% | 4 | 0.001528% | 100% | 15.85% | 100%
Oklahoma | Canadian | Ammonium chloride | 12125-02-9 | 4 | 0.02357% | 0.00159% | 0.001463% | 0.001599% | 4 | 0.001528% | 10% | 10% | 10%
Oklahoma | Canadian | Boron sodium oxide | 1330-43-4 | 4 | 0.02357% | 0.002365% | 0.002092% | 0.01897% | 4 | 0.001528% | 0.03734% | 0.03211% | 25.51%
Oklahoma | Canadian | Pluronic F-127 | 9003-11-6 | 4 | 0.02357% | 0.02779% | 0.02731% | 0.02837% | 4 | 0.001528% | 30% | 30% | 30%
Oklahoma | Canadian | Copper(II) chloride | 7447-39-4 | 3 | 0.01768% | 0.00015% | 0.00015% | 0.000186% | 3 | 0.001146% | 5% | 5% | 5%
Oklahoma | Canadian | Monoethanolamine borate | 26038-87-9 | 3 | 0.01768% | 0.00866% | 0.000866% | 0.00983% | 3 | 0.001146% | 60% | 60% | 60%
Oklahoma | Canadian | Morpholinium, 4-ethyl-4-hexadecyl-, ethyl sulfate | 78-21-7 | 3 | 0.01768% | 1e-05% | 1e-05% | 1e-05% | 3 | 0.001146% | 0.00017% | 0.000161% | 0.00017%
Oklahoma | Canadian | Poly(oxy-1,2-ethanediyl), alpha-isodecyl-omega-hydroxy- | 61827-42-7 | 3 | 0.01768% | 0.02816% | 0.02556% | 0.08178% | 3 | 0.001146% | 30% | 30% | 93%
Oklahoma | Canadian | Polysorbate 20 | 9005-64-5 | 3 | 0.01768% | 0.00017% | 0.00017% | 0.000179% | 3 | 0.001146% | 0.00277% | 0.00268% | 0.002842%
Oklahoma | Canadian | Synthetic organic polymer | 9051-89-2 | 3 | 0.01768% | 0.03673% | 0.03667% | 0.03787% | 3 | 0.001146% | 0.5819% | 0.5626% | 0.5961%
Oklahoma | Canadian | Talc | 14807-96-6 | 3 | 0.01768% | 6e-05% | 4.2e-05% | 6e-05% | 3 | 0.001146% | 0.00088% | 0.000655% | 0.000889%
Oklahoma | Canadian | Vinylidene chloride/methylacrylate copolymer | 25038-72-6 | 3 | 0.01768% | 0.00105% | 0.000816% | 0.001068% | 3 | 0.001146% | 0.01667% | 0.01248% | 0.01683%
Oklahoma | Canadian | White mineral oil, petroleum | 8042-47-5 | 3 | 0.01768% | 0.01955% | 0.005933% | 90% | 3 | 0.001146% | 100% | 37% | 100%
Oklahoma | Canadian | Citrus terpenes | 94266-47-4 | 2 | 0.01179% | 0.01093% | 0.01035% | 0.01151% | 2 | 0.0007638% | 10% | 10% | 10%
Oklahoma | Canadian | Potassium metaborate | 13709-94-9 | 2 | 0.01179% | 1.027% | 0.1578% | 1.897% | 2 | 0.0007638% | 32.5% | 7.75% | 57.25%
Oklahoma | Canadian | Solvent naphtha, petroleum, light arom | 64742-95-6 | 2 | 0.01179% | 0.01258% | 0.01235% | 0.01281% | 2 | 0.0007638% | 30% | 30% | 30%
Oklahoma | Canadian | 1,2-Ethanediaminium, N, N'-bis[2-[bis(2-hydroxyethyl)methylammonio]ethyl]-N,N'bis(2-hydroxyethyl)-N,N'-dimethyl-,tetrachloride | 138879-94-4 | 1 | 0.005893% | 0.06359% | 0.06359% | 0.06359% | 1 | 0.0003819% | 60% | 60% | 60%
Oklahoma | Canadian | Carbonic acid calcium salt (1:1) | 471-34-1 | 1 | 0.005893% | 1e-05% | 1e-05% | 1e-05% | 1 | 0.0003819% | 7% | 7% | 7%
Oklahoma | Canadian | Glycine, N,N-bis(carboxymethyl)-, trisodium salt | 5064-31-3 | 1 | 0.005893% | 4e-05% | 4e-05% | 4e-05% | 1 | 0.0003819% | 0.00045% | 0.00045% | 0.00045%
Oklahoma | Canadian | Guar gum, carboxymethyl 2-hydroxypropyl ether, sodium salt | 68130-15-4 | 1 | 0.005893% | 0.1564% | 0.1564% | 0.1564% | 1 | 0.0003819% | 1.598% | 1.598% | 1.598%
Oklahoma | Canadian | Hemicellulase Enzyme Concentrate | 9025-56-3 | 1 | 0.005893% | 0.00102% | 0.00102% | 0.00102% | 1 | 0.0003819% | 3% | 3% | 3%
Oklahoma | Canadian | Linseed oil | 8001-26-1 | 1 | 0.005893% | 2e-05% | 2e-05% | 2e-05% | 1 | 0.0003819% | 10% | 10% | 10%
Oklahoma | Canadian | Nitrogen, liquid | 7727-37-9 | 1 | 0.005893% | 8.316% | 8.316% | 8.316% | 1 | 0.0003819% | 100% | 100% | 100%
Oklahoma | Canadian | Sodium tetraborate decahydrate | 1303-96-4 | 1 | 0.005893% | 0.00262% | 0.00262% | 0.00262% | 1 | 0.0003819% | 30% | 30% | 30%
Oklahoma | Canadian | Tetrakis(hydroxymethyl)phosphonium sulfate | 55566-30-8 | 1 | 0.005893% | 0.00549% | 0.00549% | 0.00549% | 1 | 0.0003819% | 100% | 100% | 100%
Oklahoma | Canadian | Tetramethylammonium chloride | 75-57-0 | 1 | 0.005893% | 0.1082% | 0.1082% | 0.1082% | 1 | 0.0003819% | 1.106% | 1.106% | 1.106%
Oklahoma | Canadian | Trimethylamine quaternized polyepichlorohydrin | 51838-31-4 | 1 | 0.005893% | 0.0059% | 0.0059% | 0.0059% | 1 | 0.0003819% | 60% | 60% | 60%
Oklahoma | Carter | Distillates, petroleum, hydrotreated light | 64742-47-8 | 42 | 0.2475% | 0.0231% | 0.01452% | 0.02964% | 76 | 0.02902% | 30% | 30% | 30%
Oklahoma | Carter | Methanol | 67-56-1 | 41 | 0.2416% | 0.00097% | 0% | 0.00134% | 54 | 0.02062% | 60% | 10% | 60%
Oklahoma | Carter | Sodium perborate tetrahydrate | 10486-00-7 | 41 | 0.2416% | 0.00623% | 0.00538% | 0.03661% | 41 | 0.01566% | 100% | 100% | 100%
Oklahoma | Carter | Hydrochloric acid | 7647-01-0 | 39 | 0.2298% | 0.2097% | 0% | 0.219% | 39 | 0.01489% | 40% | 40% | 40%
Oklahoma | Carter | Water | 7732-18-5 | 39 | 0.2298% | 0.3218% | 0% | 0.342% | 67 | 0.02559% | 60% | 30% | 60%
Oklahoma | Carter | Propargyl alcohol | 107-19-7 | 32 | 0.1886% | 0% | 0% | 9.8e-05% | 32 | 0.01222% | 10% | 10% | 10%
Oklahoma | Carter | Ethanol | 64-17-5 | 26 | 0.1532% | 0.000375% | 0% | 0.00056% | 26 | 0.009929% | 5% | 1% | 5%
Oklahoma | Carter | Acetic acid | 64-19-7 | 25 | 0.1473% | 0.00397% | 0.003086% | 0.004904% | 25 | 0.009547% | 30% | 30% | 60%
Oklahoma | Carter | Glutaraldehyde | 111-30-8 | 25 | 0.1473% | 0.00367% | 0% | 0.01755% | 25 | 0.009547% | 42.5% | 30% | 56.5%
Oklahoma | Carter | Hydrogen peroxide | 7722-84-1 | 25 | 0.1473% | 0.00372% | 0.000562% | 0.004628% | 25 | 0.009547% | 30% | 10% | 30%
Oklahoma | Carter | Peracetic acid | 79-21-0 | 25 | 0.1473% | 0.00374% | 0.001694% | 0.004628% | 25 | 0.009547% | 30% | 1% | 30%
Oklahoma | Carter | Quaternary ammonium compounds, benzyl-C12-16-alkyldimethyl, chlorides | 68424-85-1 | 20 | 0.1179% | 0.00299% | 0% | 0.0031% | 20 | 0.007638% | 7.5% | 7.5% | 10%
Oklahoma | Carter | Ethylene glycol | 107-21-1 | 12 | 0.07072% | 0.006305% | 0.006084% | 0.006397% | 12 | 0.004583% | 60% | 60% | 60%
Oklahoma | Carter | Sodium hydroxide | 1310-73-2 | 12 | 0.07072% | 0.00053% | 0.0005055% | 0.0274% | 12 | 0.004583% | 5% | 5% | 16.25%
Oklahoma | Carter | Didecyl dimethyl ammonium chloride | 7173-51-5 | 11 | 0.06483% | 0% | 0% | 0.000645% | 11 | 0.004201% | 10% | 10% | 10%
Oklahoma | Carter | Sodium chloride | 7647-14-5 | 6 | 0.03536% | 0.02489% | 0.008292% | 0.09845% | 6 | 0.002291% | 30% | 30% | 30%
Oklahoma | Carter | Naphtha, petroleum, hydrotreated heavy | 64742-48-9 | 5 | 0.02947% | 0.00013% | 0.000104% | 0.2059% | 5 | 0.001909% | 60% | 60% | 60%
Oklahoma | Carter | Sodium persulfate | 7775-27-1 | 4 | 0.02357% | 0.000525% | 0.00052% | 0.001201% | 4 | 0.001528% | 100% | 100% | 100%
Oklahoma | Carter | Ammonium chloride | 12125-02-9 | 2 | 0.01179% | 0.001095% | 0.001081% | 0.001108% | 2 | 0.0007638% | 10% | 10% | 10%
Oklahoma | Carter | Tri-n-butyl tetradecyl phosphonium chloride | 81741-28-8 | 2 | 0.01179% | 0.00555% | 0.005541% | 0.005559% | 2 | 0.0007638% | 10% | 10% | 10%
Oklahoma | Carter | 2-bromo-3-nitrilopropionamide | 1113-55-9 | 1 | 0.005893% | 0.0039% | 0.0039% | 0.0039% | 1 | 0.0003819% | 5% | 5% | 5%
Oklahoma | Carter | 2,2-Dibromo-3-nitrilopropionamide | 10222-01-2 | 1 | 0.005893% | 0.078% | 0.078% | 0.078% | 1 | 0.0003819% | 100% | 100% | 100%
Oklahoma | Carter | Bronopol | 52-51-7 | 1 | 0.005893% | 0.03862% | 0.03862% | 0.03862% | 1 | 0.0003819% | 100% | 100% | 100%
Oklahoma | Carter | Calcium chloride | 10043-52-4 | 1 | 0.005893% | 0.00576% | 0.00576% | 0.00576% | 1 | 0.0003819% | 5% | 5% | 5%
Oklahoma | Carter | Guar gum, carboxymethyl 2-hydroxypropyl ether, sodium salt | 68130-15-4 | 1 | 0.005893% | 0.2573% | 0.2573% | 0.2573% | 1 | 0.0003819% | 60% | 60% | 60%
Oklahoma | Carter | Peroxydisulfuric acid, diammonium salt | 7727-54-0 | 1 | 0.005893% | 0.01456% | 0.01456% | 0.01456% | 1 | 0.0003819% | 100% | 100% | 100%
Oklahoma | Carter | Quartz | 14808-60-7 | 1 | 0.005893% | 0.00907% | 0.00907% | 0.00907% | 1 | 0.0003819% | 5% | 5% | 5%
Oklahoma | Carter | Sodium chlorite | 7758-19-2 | 1 | 0.005893% | 0.03911% | 0.03911% | 0.03911% | 1 | 0.0003819% | 10% | 10% | 10%
Oklahoma | Carter | Sodium erythorbate | 6381-77-7 | 1 | 0.005893% | 0.00082% | 0.00082% | 0.00082% | 1 | 0.0003819% | 100% | 100% | 100%
Oklahoma | Carter | Solvent naphtha, petroleum, heavy arom. | 64742-94-5 | 1 | 0.005893% | 4e-05% | 4e-05% | 4e-05% | 1 | 0.0003819% | 5% | 5% | 5%
Oklahoma | Carter | Terpenes and Terpenoids, sweet orange-oil | 68647-72-3 | 1 | 0.005893% | 0.00347% | 0.00347% | 0.00347% | 1 | 0.0003819% | 5% | 5% | 5%
Oklahoma | Carter | Trimethylamine quaternized polyepichlorohydrin | 51838-31-4 | 1 | 0.005893% | 0.1715% | 0.1715% | 0.1715% | 1 | 0.0003819% | 60% | 60% | 60%
Oklahoma | Coal | Distillates, petroleum, hydrotreated light | 64742-47-8 | 31 | 0.1827% | 0.02199% | 0.01218% | 0.08391% | 42 | 0.01604% | 30% | 0.1965% | 100%
Oklahoma | Coal | Methanol | 67-56-1 | 31 | 0.1827% | 0.00122% | 0.000325% | 0.00267% | 37 | 0.01413% | 60% | 0.01033% | 60%
Oklahoma | Coal | Propargyl alcohol | 107-19-7 | 31 | 0.1827% | 8e-05% | 5e-06% | 0.000445% | 31 | 0.01184% | 10% | 0.00073% | 10%
Oklahoma | Coal | Hydrochloric acid | 7647-01-0 | 30 | 0.1768% | 0.203% | 0.06936% | 0.4972% | 30 | 0.01146% | 7.5% | 1.058% | 40%
Oklahoma | Coal | Ethanol | 64-17-5 | 19 | 0.112% | 0.00092% | 0.000409% | 0.003857% | 19 | 0.007256% | 5% | 1% | 60%
Oklahoma | Coal | Alkenes, C>10 .alpha.- | 64743-02-8 | 17 | 0.1002% | 6e-05% | 3e-05% | 0.000258% | 17 | 0.006492% | 0.00179% | 0.000486% | 5%
Oklahoma | Coal | Ethoxylated C14-15 alcohols | 68951-67-7 | 17 | 0.1002% | 0.00013% | 7e-05% | 0.001566% | 17 | 0.006492% | 0.00404% | 0.00109% | 30%
Oklahoma | Coal | Fatty acids, tall-oil | 61790-12-3 | 17 | 0.1002% | 0.00034% | 0.00018% | 0.001566% | 17 | 0.006492% | 0.01054% | 0.002838% | 30%
Oklahoma | Coal | Thiourea polymer | 68527-49-1 | 17 | 0.1002% | 0.00028% | 0.00015% | 0.001566% | 17 | 0.006492% | 0.00867% | 0.002332% | 30%
Oklahoma | Coal | Water | 7732-18-5 | 17 | 0.1002% | 2.485% | 0.2467% | 92.16% | 33 | 0.0126% | 80% | 30% | 100%
Oklahoma | Coal | Naphthalene | 91-20-3 | 16 | 0.0943% | 1e-05% | 1e-05% | 0.0005525% | 16 | 0.00611% | 0.000135% | 0.0001% | 5%
Oklahoma | Coal | Solvent naphtha, petroleum, heavy arom. | 64742-94-5 | 16 | 0.0943% | 4e-05% | 3.75e-05% | 0.003312% | 16 | 0.00611% | 0.000665% | 0.00052% | 30%
Oklahoma | Coal | C10-C16 ethoxylated alcohol | 68002-97-1 | 14 | 0.08251% | 0.000935% | 0.0006635% | 0.08809% | 14 | 0.005346% | 0.01472% | 0.0103% | 100%
Oklahoma | Coal | Glutaraldehyde | 111-30-8 | 13 | 0.07661% | 0.00828% | 0.004394% | 0.01714% | 13 | 0.004964% | 30% | 27% | 42.5%
Oklahoma | Coal | Quaternary ammonium compounds, benzyl-C12-16-alkyldimethyl, chlorides | 68424-85-1 | 13 | 0.07661% | 0.0017% | 0.001026% | 0.003022% | 13 | 0.004964% | 7% | 5.5% | 7.5%
Oklahoma | Coal | Quartz | 14808-60-7 | 12 | 0.07072% | 6.324% | 0.03517% | 6.726% | 12 | 0.004583% | 98.32% | 57.52% | 99.19%
Oklahoma | Coal | Didecyl dimethyl ammonium chloride | 7173-51-5 | 11 | 0.06483% | 0.00243% | 0.00145% | 0.002985% | 11 | 0.004201% | 10% | 8% | 10%
Oklahoma | Coal | Alcohols, C11-14-iso-, C13-rich, ethoxylated | 78330-21-9 | 10 | 0.05893% | 4e-05% | 3.45e-05% | 4e-05% | 10 | 0.003819% | 0.00058% | 0.00051% | 0.0009725%
Oklahoma | Coal | Alcohols, C7-9-iso-, C8-rich, ethoxylated | 78330-19-5 | 10 | 0.05893% | 8e-05% | 7e-05% | 8.55e-05% | 10 | 0.003819% | 0.00117% | 0.001025% | 0.001971%
Oklahoma | Coal | Alcohols, C9-11-iso-, C10-rich, ethoxylated | 78330-20-8 | 10 | 0.05893% | 8e-05% | 7e-05% | 8.55e-05% | 10 | 0.003819% | 0.00117% | 0.001025% | 0.001971%
Oklahoma | Coal | Anionic polyacrylamide | 25085-02-3 | 10 | 0.05893% | 0.01666% | 0.01173% | 0.02239% | 10 | 0.003819% | 0.2434% | 0.1826% | 0.4853%
Oklahoma | Coal | Citric acid | 77-92-9 | 10 | 0.05893% | 0.00416% | 0.001229% | 0.008244% | 10 | 0.003819% | 60% | 60% | 75%
Oklahoma | Coal | Ethylenediaminetetraacetic acid tetrasodium salt hydrate | 64-02-8 | 10 | 0.05893% | 1e-05% | 1e-05% | 1e-05% | 10 | 0.003819% | 8e-05% | 5.9e-05% | 0.0001575%
Oklahoma | Coal | Oxyalkylated nonyl phenolic resin | 30846-35-6 | 10 | 0.05893% | 6e-05% | 5e-05% | 6.55e-05% | 10 | 0.003819% | 0.000875% | 0.00077% | 0.001472%
Oklahoma | Coal | Polyethylene glycol | 25322-68-3 | 10 | 0.05893% | 2e-05% | 1.45e-05% | 2e-05% | 10 | 0.003819% | 0.00026% | 0.00023% | 0.0004375%
Oklahoma | Coal | Quaternary ammonium compounds, benzyl-C10-16-alkyldimethyl,áchlorides | 68989-00-4 | 10 | 0.05893% | 4e-05% | 3.45e-05% | 4e-05% | 10 | 0.003819% | 0.00058% | 0.00051% | 0.0009725%
Oklahoma | Coal | Sodium erythorbate | 6381-77-7 | 10 | 0.05893% | 0.00056% | 0.000509% | 0.0006275% | 10 | 0.003819% | 0.008635% | 0.007397% | 0.01484%
Oklahoma | Coal | Sodium perborate tetrahydrate | 10486-00-7 | 10 | 0.05893% | 0.01008% | 0.004946% | 0.01096% | 10 | 0.003819% | 100% | 100% | 100%
Oklahoma | Coal | Sorbitan, mono-(9Z)-9-octadecenoate | 1338-43-8 | 10 | 0.05893% | 0.00071% | 0.0004975% | 0.000954% | 10 | 0.003819% | 0.01035% | 0.007769% | 0.02065%
Oklahoma | Coal | Sorbitan, monooctadecenoate, poly(oxy-1,2-ethanediyl) derivis. | 9005-67-8 | 10 | 0.05893% | 0.000415% | 0.0002905% | 0.000558% | 10 | 0.003819% | 0.006045% | 0.004532% | 0.01205%
Oklahoma | Coal | Thiocyanic acid, ammonium salt | 1762-95-4 | 10 | 0.05893% | 0.000435% | 0.0003105% | 0.0005835% | 10 | 0.003819% | 0.006385% | 0.004794% | 0.01273%
Oklahoma | Coal | Acetic acid | 64-19-7 | 8 | 0.04715% | 0.00446% | 0.00312% | 0.00755% | 8 | 0.003055% | 60% | 30% | 60%
Oklahoma | Coal | Peroxydisulfuric acid, diammonium salt | 7727-54-0 | 8 | 0.04715% | 0.01629% | 0.01609% | 0.04471% | 8 | 0.003055% | 100% | 100% | 100%
Oklahoma | Coal | Acrylic polymers | 26006-22-4 | 7 | 0.04125% | 0.00331% | 0.002919% | 0.006003% | 7 | 0.002673% | 60% | 60% | 60%
Oklahoma | Coal | Distillates, petroleum, hydrotreated middle | 64742-46-7 | 7 | 0.04125% | 0.00028% | 0.000243% | 0.000503% | 7 | 0.002673% | 5% | 5% | 5%
Oklahoma | Coal | 1,2,4-Trimethylbenzene | 95-63-6 | 6 | 0.03536% | 1e-05% | 1e-05% | 0.00034% | 6 | 0.002291% | 1% | 1% | 1%
Oklahoma | Coal | Acetic anhydride | 108-24-7 | 6 | 0.03536% | 0.008005% | 0.005952% | 0.01324% | 6 | 0.002291% | 100% | 100% | 100%
Oklahoma | Coal | Poly(oxy-1,2-ethanediyl)-nonylphenyl-hydroxy (mixture) | 127087-87-0 | 6 | 0.03536% | 7e-05% | 5e-05% | 0.001517% | 6 | 0.002291% | 5% | 5% | 5%
Oklahoma | Coal | Sodium hydroxide | 1310-73-2 | 6 | 0.03536% | 0.00155% | 0.000775% | 0.001623% | 6 | 0.002291% | 2% | 2% | 4.25%
Oklahoma | Coal | Sodium chloride | 7647-14-5 | 5 | 0.02947% | 0.08301% | 0.01725% | 0.09231% | 5 | 0.001909% | 100% | 44% | 100%
Oklahoma | Coal | Sodium hypochlorite | 7681-52-9 | 5 | 0.02947% | 0.02352% | 0.02277% | 0.02438% | 5 | 0.001909% | 30% | 30% | 30%
Oklahoma | Coal | 2-Heptanone, 4,6-dimethyl- | 19549-80-5 | 4 | 0.02357% | 4e-05% | 4e-05% | 6.55e-05% | 4 | 0.001528% | 10% | 10% | 10%
Oklahoma | Coal | 4-Ethyloct-1-yn-3-ol | 5877-42-9 | 4 | 0.02357% | 1e-05% | 1e-05% | 1.85e-05% | 4 | 0.001528% | 5% | 5% | 5%
Oklahoma | Coal | Diisobutyl ketone | 108-83-8 | 4 | 0.02357% | 0.00026% | 0.0002515% | 0.000396% | 4 | 0.001528% | 60% | 60% | 60%
Oklahoma | Coal | Isoquinoline | 119-65-3 | 4 | 0.02357% | 1e-05% | 1e-05% | 1.85e-05% | 4 | 0.001528% | 5% | 5% | 5%
Oklahoma | Coal | Oils, pine | 8002-09-3 | 4 | 0.02357% | 1e-05% | 1e-05% | 1.85e-05% | 4 | 0.001528% | 5% | 5% | 5%
Oklahoma | Coal | Quinaldine | 91-63-4 | 4 | 0.02357% | 1e-05% | 1e-05% | 1.85e-05% | 4 | 0.001528% | 5% | 5% | 5%
Oklahoma | Coal | Ethylene glycol | 107-21-1 | 2 | 0.01179% | 0.006215% | 0.006138% | 0.006292% | 2 | 0.0007638% | 60% | 60% | 60%
Oklahoma | Coal | Hydrogen peroxide | 7722-84-1 | 2 | 0.01179% | 0.00356% | 0.002966% | 0.004154% | 2 | 0.0007638% | 30% | 30% | 30%
Oklahoma | Coal | Naphtha, petroleum, hydrotreated heavy | 64742-48-9 | 2 | 0.01179% | 0.07512% | 0.04437% | 0.1059% | 2 | 0.0007638% | 60% | 60% | 60%
Oklahoma | Coal | Peracetic acid | 79-21-0 | 2 | 0.01179% | 0.00356% | 0.002966% | 0.004154% | 2 | 0.0007638% | 30% | 30% | 30%
Oklahoma | Coal | Sodium persulfate | 7775-27-1 | 2 | 0.01179% | 0.008235% | 0.002965% | 0.0135% | 2 | 0.0007638% | 100% | 100% | 100%
Oklahoma | Coal | Choline chloride | 67-48-1 | 1 | 0.005893% | 0.0677% | 0.0677% | 0.0677% | 1 | 0.0003819% | 75% | 75% | 75%
Oklahoma | Coal | Guar gum | 9000-30-0 | 1 | 0.005893% | 0.04095% | 0.04095% | 0.04095% | 1 | 0.0003819% | 60% | 60% | 60%
Oklahoma | Coal | Potassium hydroxide | 1310-58-3 | 1 | 0.005893% | 0.00187% | 0.00187% | 0.00187% | 1 | 0.0003819% | 5% | 5% | 5%
Oklahoma | Coal | Potassium metaborate | 13709-94-9 | 1 | 0.005893% | 0.02242% | 0.02242% | 0.02242% | 1 | 0.0003819% | 60% | 60% | 60%
Oklahoma | Coal | Sodium chlorite | 7758-19-2 | 1 | 0.005893% | 0.00042% | 0.00042% | 0.00042% | 1 | 0.0003819% | 10% | 10% | 10%
Oklahoma | Coal | Tri-n-butyl tetradecyl phosphonium chloride | 81741-28-8 | 1 | 0.005893% | 0.00407% | 0.00407% | 0.00407% | 1 | 0.0003819% | 10% | 10% | 10%
Oklahoma | County Uncertain | Distillates, petroleum, hydrotreated light | 64742-47-8 | 30 | 0.1768% | 0.02153% | 0.006813% | 0.1116% | 36 | 0.01375% | 30% | 0.2944% | 30%
Oklahoma | County Uncertain | Methanol | 67-56-1 | 29 | 0.1709% | 0.00099% | 0.0002% | 0.07598% | 43 | 0.01642% | 20% | 0.3% | 60%
Oklahoma | County Uncertain | Hydrochloric acid | 7647-01-0 | 26 | 0.1532% | 0.1117% | 1e-05% | 0.5734% | 32 | 0.01222% | 30% | 1e-05% | 40%
Oklahoma | County Uncertain | Solvent naphtha, petroleum, heavy arom. | 64742-94-5 | 23 | 0.1355% | 0.02502% | 0.000946% | 0.0959% | 26 | 0.009929% | 30% | 0.04095% | 82.5%
Oklahoma | County Uncertain | Naphthalene | 91-20-3 | 20 | 0.1179% | 0.00414% | 0.0004485% | 0.05433% | 20 | 0.007638% | 5% | 0.007304% | 6.25%
Oklahoma | County Uncertain | Ethanol | 64-17-5 | 19 | 0.112% | 0.05001% | 5.7e-05% | 6.049% | 19 | 0.007256% | 60% | 0.905% | 60%
Oklahoma | County Uncertain | Isopropanol | 67-63-0 | 17 | 0.1002% | 0.00087% | 8e-05% | 0.02479% | 18 | 0.006874% | 30% | 0.02941% | 60%
Oklahoma | County Uncertain | Guar gum | 9000-30-0 | 15 | 0.0884% | 0.03639% | 0.000588% | 0.4988% | 15 | 0.005728% | 60% | 0.284% | 72%
Oklahoma | County Uncertain | Quartz | 14808-60-7 | 15 | 0.0884% | 0.4413% | 0.003821% | 8.827% | 16 | 0.00611% | 97.79% | 15% | 100%
Oklahoma | County Uncertain | Sodium chloride | 7647-14-5 | 15 | 0.0884% | 0.00523% | 0.001738% | 0.01792% | 15 | 0.005728% | 30% | 3.584% | 30%
Oklahoma | County Uncertain | 1,2,4-Trimethylbenzene | 95-63-6 | 14 | 0.08251% | 0.000835% | 8.15e-05% | 0.000884% | 14 | 0.005346% | 1% | 1% | 1%
Oklahoma | County Uncertain | Acetic acid | 64-19-7 | 14 | 0.08251% | 0.002815% | 0% | 0.00681% | 16 | 0.00611% | 55% | 30% | 60%
Oklahoma | County Uncertain | Poly(oxy-1,2-ethanediyl)-nonylphenyl-hydroxy (mixture) | 127087-87-0 | 14 | 0.08251% | 0.00422% | 0.001458% | 21% | 14 | 0.005346% | 5% | 5% | 38.25%
Oklahoma | County Uncertain | Sodium perborate tetrahydrate | 10486-00-7 | 14 | 0.08251% | 0.006275% | 0.002961% | 0.008683% | 14 | 0.005346% | 100% | 100% | 100%
Oklahoma | County Uncertain | Propargyl alcohol | 107-19-7 | 12 | 0.07072% | 1e-05% | 0% | 0.000525% | 12 | 0.004583% | 5.5% | 2.1e-05% | 10%
Oklahoma | County Uncertain | Sodium chlorite | 7758-19-2 | 12 | 0.07072% | 0.00161% | 0.000504% | 0.002729% | 12 | 0.004583% | 10% | 7.75% | 10%
Oklahoma | County Uncertain | 2,2-Dibromo-3-nitrilopropionamide | 10222-01-2 | 11 | 0.06483% | 9e-05% | 5e-06% | 0.01579% | 12 | 0.004583% | 100% | 1.55% | 100%
Oklahoma | County Uncertain | Naphtha, petroleum, hydrotreated heavy | 64742-48-9 | 11 | 0.06483% | 0.03639% | 0.0038% | 0.08984% | 11 | 0.004201% | 60% | 60% | 60%
Oklahoma | County Uncertain | Peroxydisulfuric acid, diammonium salt | 7727-54-0 | 11 | 0.06483% | 0.00421% | 0.001515% | 0.0699% | 11 | 0.004201% | 0.05961% | 0.00784% | 100%
Oklahoma | County Uncertain | Tri-n-butyl tetradecyl phosphonium chloride | 81741-28-8 | 11 | 0.06483% | 0.00546% | 0.002925% | 0.005935% | 11 | 0.004201% | 10% | 10% | 10%
Oklahoma | County Uncertain | 1-Benzylquinolinium chloride | 15619-48-4 | 9 | 0.05304% | 0.0002% | 7.6e-05% | 0.000314% | 9 | 0.003437% | 10% | 10% | 10%
Oklahoma | County Uncertain | 2-bromo-3-nitrilopropionamide | 1113-55-9 | 8 | 0.04715% | 0% | 0% | 1.65e-05% | 9 | 0.003437% | 5% | 5% | 5%
Oklahoma | County Uncertain | Bronopol | 52-51-7 | 8 | 0.04715% | 9e-05% | 2.75e-05% | 0.000473% | 9 | 0.003437% | 100% | 100% | 100%
Oklahoma | County Uncertain | Citric acid | 77-92-9 | 8 | 0.04715% | 0.00254% | 0.0007955% | 0.005054% | 9 | 0.003437% | 60% | 38% | 60%
Oklahoma | County Uncertain | Water | 7732-18-5 | 8 | 0.04715% | 0.3197% | 0.001775% | 0.6239% | 17 | 0.006492% | 48% | 0.25% | 91.7%
Oklahoma | County Uncertain | Acetic anhydride | 108-24-7 | 7 | 0.04125% | 0.0037% | 0.001528% | 0.005826% | 7 | 0.002673% | 100% | 100% | 100%
Oklahoma | County Uncertain | Glutaraldehyde | 111-30-8 | 6 | 0.03536% | 0.005175% | 0.00021% | 0.01759% | 6 | 0.002291% | 15.15% | 0.03694% | 42.5%
Oklahoma | County Uncertain | Polyethylene glycol | 25322-68-3 | 6 | 0.03536% | 0.001585% | 0.00094% | 0.06932% | 6 | 0.002291% | 0.02667% | 0.01591% | 46.5%
Oklahoma | County Uncertain | Ammonium hydrogen difluoride | 1341-49-7 | 5 | 0.02947% | 0.05888% | 0.02117% | 0.2697% | 5 | 0.001909% | 5% | 5% | 77%
Oklahoma | County Uncertain | Methenamine | 100-97-0 | 5 | 0.02947% | 0.1046% | 0.02018% | 1.318% | 5 | 0.001909% | 2% | 0.4% | 2%
Oklahoma | County Uncertain | Sodium erythorbate | 6381-77-7 | 5 | 0.02947% | 6e-05% | 2e-05% | 0.000162% | 5 | 0.001909% | 0.00099% | 0.00031% | 0.002882%
Oklahoma | County Uncertain | Sodium hydroxide | 1310-73-2 | 5 | 0.02947% | 0.01412% | 0.000522% | 0.09216% | 5 | 0.001909% | 5% | 1.089% | 51.5%
Oklahoma | County Uncertain | Alcohols, C11-14-iso-, C13-rich, ethoxylated | 78330-21-9 | 4 | 0.02357% | 0.002555% | 0.002067% | 0.003961% | 4 | 0.001528% | 0.04443% | 0.03534% | 0.0638%
Oklahoma | County Uncertain | Alcohols, C7-9-iso-, C8-rich, ethoxylated | 78330-19-5 | 4 | 0.02357% | 0.005165% | 0.004184% | 0.008007% | 4 | 0.001528% | 0.08977% | 0.07139% | 0.1289%
Oklahoma | County Uncertain | Alcohols, C9-11-iso-, C10-rich, ethoxylated | 78330-20-8 | 4 | 0.02357% | 0.005165% | 0.004184% | 0.008007% | 4 | 0.001528% | 0.08977% | 0.07139% | 0.1289%
Oklahoma | County Uncertain | Alkenes, C>10 .alpha.- | 64743-02-8 | 4 | 0.02357% | 1e-05% | 1e-05% | 1e-05% | 4 | 0.001528% | 4.5e-05% | 1.15e-05% | 8.7e-05%
Oklahoma | County Uncertain | Anionic polyacrylamide | 25085-02-3 | 4 | 0.02357% | 0.01982% | 0.01397% | 0.02328% | 4 | 0.001528% | 0.3383% | 0.2262% | 0.4028%
Oklahoma | County Uncertain | C10-C16 ethoxylated alcohol | 68002-97-1 | 4 | 0.02357% | 0.00105% | 0.000741% | 0.00124% | 4 | 0.001528% | 0.01799% | 0.01203% | 0.02143%
Oklahoma | County Uncertain | Ethoxylated C14-15 alcohols | 68951-67-7 | 4 | 0.02357% | 1e-05% | 1e-05% | 1e-05% | 4 | 0.001528% | 0.0001% | 2.3e-05% | 0.0001855%
Oklahoma | County Uncertain | Ethylenediaminetetraacetic acid tetrasodium salt hydrate | 64-02-8 | 4 | 0.02357% | 1e-05% | 1e-05% | 1e-05% | 4 | 0.001528% | 0.000105% | 7.45e-05% | 0.000127%
Oklahoma | County Uncertain | Fatty acids, tall-oil | 61790-12-3 | 4 | 0.02357% | 2e-05% | 1e-05% | 3e-05% | 4 | 0.001528% | 0.000255% | 5.75e-05% | 0.000495%
Oklahoma | County Uncertain | Hydrogen peroxide | 7722-84-1 | 4 | 0.02357% | 0.00344% | 0.002229% | 0.0046% | 4 | 0.001528% | 30% | 12.15% | 30%
Oklahoma | County Uncertain | Oxyalkylated nonyl phenolic resin | 30846-35-6 | 4 | 0.02357% | 0.00386% | 0.003131% | 0.005984% | 4 | 0.001528% | 0.0671% | 0.05336% | 0.09635%
Oklahoma | County Uncertain | Peracetic acid | 79-21-0 | 4 | 0.02357% | 0.00371% | 0.003041% | 0.0046% | 4 | 0.001528% | 30% | 17.25% | 30%
Oklahoma | County Uncertain | Quaternary ammonium compounds, benzyl-C10-16-alkyldimethyl,áchlorides | 68989-00-4 | 4 | 0.02357% | 0.002555% | 0.002067% | 0.003961% | 4 | 0.001528% | 0.04443% | 0.03534% | 0.0638%
Oklahoma | County Uncertain | Quaternary ammonium compounds, benzyl-C12-16-alkyldimethyl, chlorides | 68424-85-1 | 4 | 0.02357% | 0.00161% | 5.2e-05% | 0.003108% | 4 | 0.001528% | 7.5% | 1.184% | 9.625%
Oklahoma | County Uncertain | Sorbitan, mono-(9Z)-9-octadecenoate | 1338-43-8 | 4 | 0.02357% | 0.000845% | 0.000592% | 0.0009875% | 4 | 0.001528% | 0.01439% | 0.009622% | 0.01715%
Oklahoma | County Uncertain | Sorbitan, monooctadecenoate, poly(oxy-1,2-ethanediyl) derivis. | 9005-67-8 | 4 | 0.02357% | 0.00049% | 0.000344% | 0.0005765% | 4 | 0.001528% | 0.008395% | 0.005609% | 0.009999%
Oklahoma | County Uncertain | Thiocyanic acid, ammonium salt | 1762-95-4 | 4 | 0.02357% | 0.00052% | 0.0003655% | 0.000615% | 4 | 0.001528% | 0.00888% | 0.005934% | 0.01057%
Oklahoma | County Uncertain | Thiourea polymer | 68527-49-1 | 4 | 0.02357% | 1.5e-05% | 1e-05% | 2e-05% | 4 | 0.001528% | 0.000215% | 4.75e-05% | 0.000408%
Oklahoma | County Uncertain | ?-[3.5-dimethyl-1-(2-methylpropyl)hexyl]-w-hydroxy-poly(oxy-1,2-ethandiyl) | 60828-78-6 | 3 | 0.01768% | 4e-05% | 3.1e-05% | 4e-05% | 3 | 0.001146% | 0.00057% | 0.000561% | 0.000597%
Oklahoma | County Uncertain | 2-Propenoic acid, polymer with ethene, zinc salt | 28208-80-2 | 3 | 0.01768% | 0.00217% | 0.002044% | 0.002287% | 3 | 0.001146% | 0.03504% | 0.03433% | 0.03693%
Oklahoma | County Uncertain | 2,6,8-Trimethyl-4-nonanol | 123-17-1 | 3 | 0.01768% | 1e-05% | 1e-05% | 1e-05% | 3 | 0.001146% | 1e-05% | 1e-05% | 1.9e-05%
Oklahoma | County Uncertain | Ammonium acetate | 631-61-8 | 3 | 0.01768% | 0% | 0% | 0% | 3 | 0.001146% | 100% | 100% | 100%
Oklahoma | County Uncertain | Bisphenol A/Epichlorohydrin resin | 25068-38-6 | 3 | 0.01768% | 0.00197% | 0.00188% | 0.02103% | 3 | 0.001146% | 30% | 30% | 30%
Oklahoma | County Uncertain | Ethoxylated C9-11 alcohols | 68439-46-3 | 3 | 0.01768% | 0.00832% | 0.008257% | 0.008536% | 3 | 0.001146% | 0.1354% | 0.1334% | 0.1428%
Oklahoma | County Uncertain | Ethylene glycol | 107-21-1 | 3 | 0.01768% | 0.00628% | 0.000664% | 0.006307% | 3 | 0.001146% | 60% | 6.225% | 60%
Oklahoma | County Uncertain | Hydrogen fluoride (Hydrofluoric acid) | 7664-39-3 | 3 | 0.01768% | 0.00259% | 0.000367% | 0.09274% | 3 | 0.001146% | 5% | 0.518% | 7.25%
Oklahoma | County Uncertain | Nylon fibers | 25038-54-4 | 3 | 0.01768% | 0.00174% | 0.001641% | 0.001839% | 3 | 0.001146% | 0.02807% | 0.02751% | 0.02959%
Oklahoma | County Uncertain | Phenolic resin | 9003-35-4 | 3 | 0.01768% | 0.02452% | 0.005548% | 0.2352% | 3 | 0.001146% | 0.45% | 0.09% | 4.218%
Oklahoma | County Uncertain | Poly-(oxy-1,2-ethanediyl)-alpha-undecyl-omega-hydroxy | 34398-01-1 | 3 | 0.01768% | 0.01249% | 0.01239% | 0.01281% | 3 | 0.001146% | 0.2031% | 0.2001% | 0.2141%
Oklahoma | County Uncertain | Polyvinylpyrrolidone | 9003-39-8 | 3 | 0.01768% | 1e-05% | 1e-05% | 1e-05% | 3 | 0.001146% | 0.00022% | 0.00022% | 0.000229%
Oklahoma | County Uncertain | Propanol, 1(or 2)-(2-methoxymethylethoxy)- | 34590-94-8 | 3 | 0.01768% | 0.00657% | 0.006264% | 0.07012% | 3 | 0.001146% | 100% | 100% | 100%
Oklahoma | County Uncertain | Sodium persulfate | 7775-27-1 | 3 | 0.01768% | 0.012% | 0.001587% | 0.03264% | 3 | 0.001146% | 100% | 100% | 100%
Oklahoma | County Uncertain | 2-Butoxyethanol | 111-76-2 | 2 | 0.01179% | 0.0001% | 9.1e-05% | 0.000109% | 2 | 0.0007638% | 2.6% | 0.44% | 4.76%
Oklahoma | County Uncertain | Butyl glycidyl ether | 2426-08-6 | 2 | 0.01179% | 0.00032% | 0.000311% | 0.000329% | 2 | 0.0007638% | 5% | 5% | 5%
Oklahoma | County Uncertain | Calcium chloride | 10043-52-4 | 2 | 0.01179% | 0.00256% | 0.002335% | 0.002785% | 2 | 0.0007638% | 0.02069% | 0.006352% | 0.03502%
Oklahoma | County Uncertain | Choline chloride | 67-48-1 | 2 | 0.01179% | 0.02895% | 0.003605% | 0.05428% | 2 | 0.0007638% | 35.38% | 4.213% | 66.54%
Oklahoma | County Uncertain | Didecyl dimethyl ammonium chloride | 7173-51-5 | 2 | 0.01179% | 8.5e-05% | 5.35e-05% | 0.0001165% | 2 | 0.0007638% | 5.05% | 0.595% | 9.505%
Oklahoma | County Uncertain | Formic acid | 64-18-6 | 2 | 0.01179% | 0.06002% | 0.006038% | 0.114% | 2 | 0.0007638% | 30.3% | 3.57% | 57.03%
Oklahoma | County Uncertain | Magnesium chloride | 7786-30-3 | 2 | 0.01179% | 0.00837% | 0.001026% | 0.01571% | 2 | 0.0007638% | 0.1316% | 0.01463% | 0.2485%
Oklahoma | County Uncertain | Poly(oxy-1,2-ethanediyl), alpha-hexyl-omega-hydroxy | 31726-34-8 | 2 | 0.01179% | 0.01682% | 0.01185% | 0.02178% | 2 | 0.0007638% | 0.3038% | 0.217% | 0.3907%
Oklahoma | County Uncertain | Potassium hydroxide | 1310-58-3 | 2 | 0.01179% | 0.000945% | 0.0001125% | 0.001777% | 2 | 0.0007638% | 2.5% | 0.2504% | 4.75%
Oklahoma | County Uncertain | Sodium tetraborate decahydrate | 1303-96-4 | 2 | 0.01179% | 0.03544% | 0.01704% | 0.05383% | 2 | 0.0007638% | 30% | 30% | 30%
Oklahoma | County Uncertain | Sodium thiosulfate | 7772-98-7 | 2 | 0.01179% | 0.06313% | 0.05513% | 0.07114% | 2 | 0.0007638% | 50.21% | 5.408% | 95.02%
Oklahoma | County Uncertain | Tetramethylammonium chloride | 75-57-0 | 2 | 0.01179% | 0.1836% | 0.1138% | 0.2533% | 2 | 0.0007638% | 30.42% | 3.798% | 57.04%
Oklahoma | County Uncertain | Triethanolamine | 102-71-6 | 2 | 0.01179% | 0.008645% | 0.001585% | 0.01571% | 2 | 0.0007638% | 47.57% | 4.874% | 90.26%
Oklahoma | County Uncertain | 2-Heptanone, 4,6-dimethyl- | 19549-80-5 | 1 | 0.005893% | 4e-05% | 4e-05% | 4e-05% | 1 | 0.0003819% | 5% | 5% | 5%
Oklahoma | County Uncertain | 2-Mercaptoethanol | 60-24-2 | 1 | 0.005893% | 4e-05% | 4e-05% | 4e-05% | 1 | 0.0003819% | 1% | 1% | 1%
Oklahoma | County Uncertain | 2-Methyl-3(2H)-isothiazolone | 2682-20-4 | 1 | 0.005893% | 0.00021% | 0.00021% | 0.00021% | 1 | 0.0003819% | 0.00164% | 0.00164% | 0.00164%
Oklahoma | County Uncertain | 4-Ethyloct-1-yn-3-ol | 5877-42-9 | 1 | 0.005893% | 0% | 0% | 0% | 1 | 0.0003819% | 1% | 1% | 1%
Oklahoma | County Uncertain | 5-Chloro-2-methyl-3(2H)-isothiazolone | 26172-55-4 | 1 | 0.005893% | 0.00041% | 0.00041% | 0.00041% | 1 | 0.0003819% | 0.00328% | 0.00328% | 0.00328%
Oklahoma | County Uncertain | Acrylamide | 79-06-1 | 1 | 0.005893% | 1e-05% | 1e-05% | 1e-05% | 1 | 0.0003819% | 1e-05% | 1e-05% | 1e-05%
Oklahoma | County Uncertain | Acrylic polymers | 26006-22-4 | 1 | 0.005893% | 1e-05% | 1e-05% | 1e-05% | 1 | 0.0003819% | 0.6% | 0.6% | 0.6%
Oklahoma | County Uncertain | Aluminosilicate | 1327-36-2 | 1 | 0.005893% | 21.6% | 21.6% | 21.6% | 1 | 0.0003819% | 65% | 65% | 65%
Oklahoma | County Uncertain | Ammonium fluoride | 12125-01-8 | 1 | 0.005893% | 0.00137% | 0.00137% | 0.00137% | 1 | 0.0003819% | 5% | 5% | 5%
Oklahoma | County Uncertain | Ammonium hydroxide | 1336-21-6 | 1 | 0.005893% | 0% | 0% | 0% | 1 | 0.0003819% | 0.05% | 0.05% | 0.05%
Oklahoma | County Uncertain | Benzyl chloride | 100-44-7 | 1 | 0.005893% | 0% | 0% | 0% | 1 | 0.0003819% | 0.01% | 0.01% | 0.01%
Oklahoma | County Uncertain | Boron sodium oxide | 1330-43-4 | 1 | 0.005893% | 0.06535% | 0.06535% | 0.06535% | 1 | 0.0003819% | 31.67% | 31.67% | 31.67%
Oklahoma | County Uncertain | Carbon dioxide | 124-38-9 | 1 | 0.005893% | 43.61% | 43.61% | 43.61% | 1 | 0.0003819% | 73.99% | 73.99% | 73.99%
Oklahoma | County Uncertain | Carbonic acid, dipotassium salt | 584-08-7 | 1 | 0.005893% | 0.02444% | 0.02444% | 0.02444% | 1 | 0.0003819% | 60% | 60% | 60%
Oklahoma | County Uncertain | Cupric chloride dihydrate | 10125-13-0 | 1 | 0.005893% | 0% | 0% | 0% | 1 | 0.0003819% | 0.05% | 0.05% | 0.05%
Oklahoma | County Uncertain | Diatomaceous earth, calcined | 91053-39-3 | 1 | 0.005893% | 0.00249% | 0.00249% | 0.00249% | 1 | 0.0003819% | 0.01969% | 0.01969% | 0.01969%
Oklahoma | County Uncertain | Diethylene glycol | 111-46-6 | 1 | 0.005893% | 1e-05% | 1e-05% | 1e-05% | 1 | 0.0003819% | 0.05% | 0.05% | 0.05%
Oklahoma | County Uncertain | Diisobutyl ketone | 108-83-8 | 1 | 0.005893% | 0.00022% | 0.00022% | 0.00022% | 1 | 0.0003819% | 30% | 30% | 30%
Oklahoma | County Uncertain | Distillates, petroleum, hydrotreated middle | 64742-46-7 | 1 | 0.005893% | 0% | 0% | 0% | 1 | 0.0003819% | 0.05% | 0.05% | 0.05%
Oklahoma | County Uncertain | Fuels, diesel, no. 2 | 68476-34-6 | 1 | 0.005893% | 0.08662% | 0.08662% | 0.08662% | 1 | 0.0003819% | 60% | 60% | 60%
Oklahoma | County Uncertain | Guar gum, carboxymethyl 2-hydroxypropyl ether, sodium salt | 68130-15-4 | 1 | 0.005893% | 0.4746% | 0.4746% | 0.4746% | 1 | 0.0003819% | 3.756% | 3.756% | 3.756%
Oklahoma | County Uncertain | Isoquinoline | 119-65-3 | 1 | 0.005893% | 0% | 0% | 0% | 1 | 0.0003819% | 1% | 1% | 1%
Oklahoma | County Uncertain | Magnesium hydroxide | 1309-42-8 | 1 | 0.005893% | 3e-05% | 3e-05% | 3e-05% | 1 | 0.0003819% | 0.6% | 0.6% | 0.6%
Oklahoma | County Uncertain | Magnesium nitrate | 10377-60-3 | 1 | 0.005893% | 0.00041% | 0.00041% | 0.00041% | 1 | 0.0003819% | 0.00328% | 0.00328% | 0.00328%
Oklahoma | County Uncertain | Magnesium oxide (MgO) | 1309-48-4 | 1 | 0.005893% | 3e-05% | 3e-05% | 3e-05% | 1 | 0.0003819% | 0.6% | 0.6% | 0.6%
Oklahoma | County Uncertain | Magnesium peroxide (Mg(O2)) | 14452-57-4 | 1 | 0.005893% | 2e-05% | 2e-05% | 2e-05% | 1 | 0.0003819% | 0.4% | 0.4% | 0.4%
Oklahoma | County Uncertain | Nonyl phenol ethoxylate | 9016-45-9 | 1 | 0.005893% | 0% | 0% | 0% | 1 | 0.0003819% | 0.1% | 0.1% | 0.1%
Oklahoma | County Uncertain | Oils, pine | 8002-09-3 | 1 | 0.005893% | 0% | 0% | 0% | 1 | 0.0003819% | 1% | 1% | 1%
Oklahoma | County Uncertain | Poly(oxy-1,2-ethanediyl), alpha-isodecyl-omega-hydroxy- | 61827-42-7 | 1 | 0.005893% | 0.02698% | 0.02698% | 0.02698% | 1 | 0.0003819% | 30% | 30% | 30%
Oklahoma | County Uncertain | Potassium chloride | 7447-40-7 | 1 | 0.005893% | 0.00044% | 0.00044% | 0.00044% | 1 | 0.0003819% | 0.00697% | 0.00697% | 0.00697%
Oklahoma | County Uncertain | Potassium metaborate | 13709-94-9 | 1 | 0.005893% | 0.02242% | 0.02242% | 0.02242% | 1 | 0.0003819% | 60% | 60% | 60%
Oklahoma | County Uncertain | Quaternary ammonium compounds, dicoco alkyldimethyl, chlorides | 61789-77-3 | 1 | 0.005893% | 0.0005% | 0.0005% | 0.0005% | 1 | 0.0003819% | 0.00909% | 0.00909% | 0.00909%
Oklahoma | County Uncertain | Quinaldine | 91-63-4 | 1 | 0.005893% | 0% | 0% | 0% | 1 | 0.0003819% | 1% | 1% | 1%
Oklahoma | County Uncertain | Sodium bicarbonate | 144-55-8 | 1 | 0.005893% | 0.08331% | 0.08331% | 0.08331% | 1 | 0.0003819% | 0.6593% | 0.6593% | 0.6593%
Oklahoma | County Uncertain | Sodium bromate | 7789-38-0 | 1 | 0.005893% | 0.00829% | 0.00829% | 0.00829% | 1 | 0.0003819% | 0.06562% | 0.06562% | 0.06562%
Oklahoma | County Uncertain | Sulfuric acid | 7664-93-9 | 1 | 0.005893% | 0.00467% | 0.00467% | 0.00467% | 1 | 0.0003819% | 20% | 20% | 20%
Oklahoma | County Uncertain | Ulexite | 1319-33-1 | 1 | 0.005893% | 0.159% | 0.159% | 0.159% | 1 | 0.0003819% | 60% | 60% | 60%
Oklahoma | Custer | Peroxydisulfuric acid, diammonium salt | 7727-54-0 | 9 | 0.05304% | 0.00939% | 0.003072% | 0.02632% | 13 | 0.004964% | 100% | 36.05% | 100%
Oklahoma | Custer | Glutaraldehyde | 111-30-8 | 7 | 0.04125% | 0.00918% | 0.007321% | 0.01478% | 8 | 0.003055% | 30% | 25% | 30%
Oklahoma | Custer | Isopropanol | 67-63-0 | 6 | 0.03536% | 0.01116% | 0.0008825% | 0.1238% | 8 | 0.003055% | 30% | 13.75% | 75.5%
Oklahoma | Custer | Distillates, petroleum, hydrotreated light | 64742-47-8 | 5 | 0.02947% | 0.03831% | 0.01811% | 0.2522% | 5 | 0.001909% | 30% | 6.734% | 60%
Oklahoma | Custer | Methanol | 67-56-1 | 5 | 0.02947% | 0.01269% | 0.000408% | 0.02893% | 9 | 0.003437% | 40% | 2.018% | 70%
Oklahoma | Custer | Quaternary ammonium compounds, benzyl-C12-16-alkyldimethyl, chlorides | 68424-85-1 | 5 | 0.02947% | 0.00247% | 0.00071% | 0.002706% | 5 | 0.001909% | 5% | 5% | 7%
Oklahoma | Custer | Water | 7732-18-5 | 5 | 0.02947% | 0.132% | 0.05451% | 0.2884% | 9 | 0.003437% | 85% | 30% | 98.79%
Oklahoma | Custer | Hydrochloric acid | 7647-01-0 | 4 | 0.02357% | 0.06825% | 0.02993% | 0.1456% | 7 | 0.002673% | 6% | 4.466% | 15%
Oklahoma | Custer | Sodium hydroxide | 1310-73-2 | 4 | 0.02357% | 0.01922% | 0.01439% | 0.02803% | 5 | 0.001909% | 60% | 30% | 60%
Oklahoma | Custer | Didecyl dimethyl ammonium chloride | 7173-51-5 | 3 | 0.01768% | 0.00355% | 0.003523% | 0.005323% | 3 | 0.001146% | 10% | 10% | 10%
Oklahoma | Custer | Ethanol | 64-17-5 | 3 | 0.01768% | 0.00178% | 0.001762% | 0.002662% | 3 | 0.001146% | 5% | 5% | 5%
Oklahoma | Custer | Ethoxylated C9-11 alcohols | 68439-46-3 | 3 | 0.01768% | 0.0034% | 0.001321% | 0.003976% | 3 | 0.001146% | 10% | 10% | 10%
Oklahoma | Custer | Guar gum | 9000-30-0 | 3 | 0.01768% | 0.06884% | 0.05097% | 0.1054% | 3 | 0.001146% | 40% | 40% | 40%
Oklahoma | Custer | Nonyl phenol ethoxylate | 9016-45-9 | 3 | 0.01768% | 0.0043% | 0.000466% | 0.008125% | 3 | 0.001146% | 10% | 10% | 46%
Oklahoma | Custer | Poly(oxy-1,2-ethanediyl), alpha-hexyl-omega-hydroxy | 31726-34-8 | 3 | 0.01768% | 0.00683% | 0.004445% | 0.01062% | 3 | 0.001146% | 13% | 1.39% | 13%
Oklahoma | Custer | Potassium hydroxide | 1310-58-3 | 3 | 0.01768% | 0.00035% | 0.000134% | 0.01682% | 3 | 0.001146% | 30% | 30% | 30%
Oklahoma | Custer | Quartz | 14808-60-7 | 3 | 0.01768% | 0.00529% | 0.00061% | 3.491% | 3 | 0.001146% | 30% | 3.18% | 86.53%
Oklahoma | Custer | Solvent naphtha, petroleum, heavy arom. | 64742-94-5 | 3 | 0.01768% | 0.00059% | 9.5e-05% | 0.00113% | 3 | 0.001146% | 5% | 0.5009% | 5%
Oklahoma | Custer | Boron sodium oxide | 1330-43-4 | 2 | 0.01179% | 0.00535% | 0.002605% | 0.008095% | 2 | 0.0007638% | 5% | 5% | 5%
Oklahoma | Custer | Calcium chloride | 10043-52-4 | 2 | 0.01179% | 0.008045% | 0.006033% | 0.01006% | 2 | 0.0007638% | 5% | 5% | 5%
Oklahoma | Custer | Choline chloride | 67-48-1 | 2 | 0.01179% | 0.07819% | 0.07275% | 0.08364% | 2 | 0.0007638% | 75% | 75% | 75%
Oklahoma | Custer | Citric acid | 77-92-9 | 2 | 0.01179% | 0.00076% | 0.000436% | 0.001084% | 2 | 0.0007638% | 60% | 60% | 60%
Oklahoma | Custer | Ethylene glycol | 107-21-1 | 2 | 0.01179% | 0.0428% | 0.02083% | 0.06477% | 2 | 0.0007638% | 40% | 40% | 40%
Oklahoma | Custer | Hemicellulase Enzyme Concentrate | 9025-56-3 | 2 | 0.01179% | 0.00031% | 4e-05% | 0.00058% | 2 | 0.0007638% | 1.51% | 0.169% | 2.851%
Oklahoma | Custer | Hydrogen fluoride (Hydrofluoric acid) | 7664-39-3 | 2 | 0.01179% | 0.0073% | 0.005149% | 0.009451% | 3 | 0.001146% | 2% | 1.55% | 2%
Oklahoma | Custer | Phenolic resin | 9003-35-4 | 2 | 0.01179% | 0.1227% | 0.1168% | 0.1287% | 2 | 0.0007638% | 4.047% | 3.19% | 4.905%
Oklahoma | Custer | Propargyl alcohol | 107-19-7 | 2 | 0.01179% | 0.000105% | 3.75e-05% | 0.0001725% | 2 | 0.0007638% | 5.002% | 0.5041% | 9.5%
Oklahoma | Custer | Sodium acetate | 127-09-3 | 2 | 0.01179% | 0.007365% | 0.006245% | 0.008485% | 2 | 0.0007638% | 5% | 5% | 5%
Oklahoma | Custer | Sodium erythorbate | 6381-77-7 | 2 | 0.01179% | 0.0007% | 0.000295% | 0.001105% | 2 | 0.0007638% | 50.01% | 5.026% | 95%
Oklahoma | Custer | 1,2-Ethanediaminium, N, N'-bis[2-[bis(2-hydroxyethyl)methylammonio]ethyl]-N,N'bis(2-hydroxyethyl)-N,N'-dimethyl-,tetrachloride | 138879-94-4 | 1 | 0.005893% | 0.03386% | 0.03386% | 0.03386% | 1 | 0.0003819% | 60% | 60% | 60%
Oklahoma | Custer | Acrylamide | 79-06-1 | 1 | 0.005893% | 1e-05% | 1e-05% | 1e-05% | 1 | 0.0003819% | 1e-05% | 1e-05% | 1e-05%
Oklahoma | Custer | Benzyl chloride | 100-44-7 | 1 | 0.005893% | 2e-05% | 2e-05% | 2e-05% | 1 | 0.0003819% | 1% | 1% | 1%
Oklahoma | Custer | Boric acid | 10043-35-3 | 1 | 0.005893% | 0.00317% | 0.00317% | 0.00317% | 1 | 0.0003819% | 30% | 30% | 30%
Oklahoma | Custer | Carbonic acid, dipotassium salt | 584-08-7 | 1 | 0.005893% | 0.0373% | 0.0373% | 0.0373% | 1 | 0.0003819% | 60% | 60% | 60%
Oklahoma | Custer | Distillates, petroleum, hydrotreated light paraffinic | 64742-55-8 | 1 | 0.005893% | 0.3039% | 0.3039% | 0.3039% | 1 | 0.0003819% | 60% | 60% | 60%
Oklahoma | Custer | Formic acid | 64-18-6 | 1 | 0.005893% | 0.00114% | 0.00114% | 0.00114% | 1 | 0.0003819% | 60% | 60% | 60%
Oklahoma | Custer | Guar gum, carboxymethyl 2-hydroxypropyl ether, sodium salt | 68130-15-4 | 1 | 0.005893% | 0.3039% | 0.3039% | 0.3039% | 1 | 0.0003819% | 60% | 60% | 60%
Oklahoma | Custer | Methenamine | 100-97-0 | 1 | 0.005893% | 0.02322% | 0.02322% | 0.02322% | 1 | 0.0003819% | 1% | 1% | 1%
Oklahoma | Custer | Naphthalene | 91-20-3 | 1 | 0.005893% | 1e-05% | 1e-05% | 1e-05% | 1 | 0.0003819% | 0.00021% | 0.00021% | 0.00021%
Oklahoma | Custer | Nitrogen, liquid | 7727-37-9 | 1 | 0.005893% | 7.754% | 7.754% | 7.754% | 1 | 0.0003819% | 100% | 100% | 100%
Oklahoma | Custer | Sulfonic acids, C14-16-alkane hydroxy and C14-16-alkene, sodium salts | 68439-57-6 | 1 | 0.005893% | 0.1071% | 0.1071% | 0.1071% | 1 | 0.0003819% | 30% | 30% | 30%
Oklahoma | Custer | Tetrakis(hydroxymethyl)phosphonium sulfate | 55566-30-8 | 1 | 0.005893% | 0.00809% | 0.00809% | 0.00809% | 1 | 0.0003819% | 100% | 100% | 100%
Oklahoma | Custer | Triisopropanolamine | 122-20-3 | 1 | 0.005893% | 0.0092% | 0.0092% | 0.0092% | 1 | 0.0003819% | 10% | 10% | 10%
Oklahoma | Custer | Trimethyl borate | 121-43-7 | 1 | 0.005893% | 0.00317% | 0.00317% | 0.00317% | 1 | 0.0003819% | 30% | 30% | 30%
Oklahoma | Custer | White mineral oil, petroleum | 8042-47-5 | 1 | 0.005893% | 0.00899% | 0.00899% | 0.00899% | 1 | 0.0003819% | 100% | 100% | 100%
Oklahoma | Custer | Zirconium, hydroxylactate sodium complexes | 113184-20-6 | 1 | 0.005893% | 0.02759% | 0.02759% | 0.02759% | 1 | 0.0003819% | 30% | 30% | 30%
Oklahoma | Dewey | Hydrochloric acid | 7647-01-0 | 57 | 0.3359% | 0.1204% | 0.02364% | 0.2249% | 65 | 0.02482% | 15% | 1.529% | 30%
Oklahoma | Dewey | Distillates, petroleum, hydrotreated light | 64742-47-8 | 48 | 0.2829% | 0.02865% | 0.01942% | 0.04106% | 49 | 0.01871% | 30% | 0.434% | 60%
Oklahoma | Dewey | Methanol | 67-56-1 | 47 | 0.277% | 0.00107% | 0.000209% | 0.01864% | 81 | 0.03093% | 30% | 0.01402% | 70%
Oklahoma | Dewey | Peroxydisulfuric acid, diammonium salt | 7727-54-0 | 41 | 0.2416% | 0.00436% | 0.001% | 0.01661% | 42 | 0.01604% | 100% | 0.07152% | 100%
Oklahoma | Dewey | Solvent naphtha, petroleum, heavy arom. | 64742-94-5 | 41 | 0.2416% | 0.01104% | 2e-05% | 0.02738% | 45 | 0.01718% | 30% | 0.000532% | 30%
Oklahoma | Dewey | Citric acid | 77-92-9 | 40 | 0.2357% | 0.001925% | 0.0002495% | 0.004367% | 44 | 0.0168% | 60% | 30% | 100%
Oklahoma | Dewey | Isopropanol | 67-63-0 | 40 | 0.2357% | 0.00104% | 0.0001985% | 0.02315% | 60 | 0.02291% | 30% | 0.00256% | 60%
Oklahoma | Dewey | Guar gum | 9000-30-0 | 34 | 0.2004% | 0.0527% | 0.007758% | 0.1073% | 34 | 0.01298% | 60% | 0.9395% | 60%
Oklahoma | Dewey | Ethanol | 64-17-5 | 33 | 0.1945% | 0.04845% | 0.001338% | 0.05244% | 35 | 0.01337% | 60% | 0.7162% | 60%
Oklahoma | Dewey | Naphthalene | 91-20-3 | 32 | 0.1886% | 0.00404% | 1e-05% | 0.004376% | 32 | 0.01222% | 5% | 0.0001175% | 5%
Oklahoma | Dewey | Quartz | 14808-60-7 | 31 | 0.1827% | 4.481% | 0.0064% | 5.275% | 33 | 0.0126% | 92.26% | 14% | 100%
Oklahoma | Dewey | 1,2,4-Trimethylbenzene | 95-63-6 | 24 | 0.1414% | 0.00082% | 0.000353% | 0.0008785% | 24 | 0.009165% | 1% | 1% | 1%
Oklahoma | Dewey | Glutaraldehyde | 111-30-8 | 24 | 0.1414% | 0.01035% | 0.008422% | 0.0262% | 24 | 0.009165% | 30% | 4.775% | 57%
Oklahoma | Dewey | Propargyl alcohol | 107-19-7 | 24 | 0.1414% | 0.00014% | 4.45e-05% | 0.000751% | 25 | 0.009547% | 0.00293% | 0.001532% | 10%
Oklahoma | Dewey | Water | 7732-18-5 | 24 | 0.1414% | 0.1745% | 0.05032% | 0.4514% | 33 | 0.0126% | 85% | 5% | 89.8%
Oklahoma | Dewey | Naphtha, petroleum, hydrotreated heavy | 64742-48-9 | 23 | 0.1355% | 0.04599% | 0.008828% | 0.0894% | 23 | 0.008783% | 60% | 60% | 60%
Oklahoma | Dewey | Poly(oxy-1,2-ethanediyl)-nonylphenyl-hydroxy (mixture) | 127087-87-0 | 23 | 0.1355% | 0.00411% | 0.001768% | 0.004412% | 23 | 0.008783% | 5% | 5% | 5%
Oklahoma | Dewey | Sodium perborate tetrahydrate | 10486-00-7 | 23 | 0.1355% | 0.00766% | 0.003837% | 0.009909% | 23 | 0.008783% | 100% | 100% | 100%
Oklahoma | Dewey | Acetic acid | 64-19-7 | 22 | 0.1297% | 0.00267% | 0.001442% | 0.004223% | 25 | 0.009547% | 60% | 10.03% | 60%
Oklahoma | Dewey | Sodium chloride | 7647-14-5 | 21 | 0.1238% | 0.00528% | 0.00107% | 0.00966% | 21 | 0.00802% | 30% | 30% | 30%
Oklahoma | Dewey | Sodium chlorite | 7758-19-2 | 21 | 0.1238% | 0.00176% | 0.00036% | 0.00322% | 21 | 0.00802% | 10% | 10% | 10%
Oklahoma | Dewey | Tri-n-butyl tetradecyl phosphonium chloride | 81741-28-8 | 21 | 0.1238% | 0.00531% | 0.00501% | 0.00579% | 21 | 0.00802% | 10% | 10% | 10%
Oklahoma | Dewey | 1-Benzylquinolinium chloride | 15619-48-4 | 19 | 0.112% | 0.00024% | 0.000135% | 0.000342% | 19 | 0.007256% | 10% | 10% | 10%
Oklahoma | Dewey | 2-bromo-3-nitrilopropionamide | 1113-55-9 | 19 | 0.112% | 0% | 0% | 2.3e-05% | 19 | 0.007256% | 5% | 5% | 5%
Oklahoma | Dewey | 2,2-Dibromo-3-nitrilopropionamide | 10222-01-2 | 19 | 0.112% | 8e-05% | 5.9e-05% | 0.000429% | 19 | 0.007256% | 100% | 100% | 100%
Oklahoma | Dewey | Acetic anhydride | 108-24-7 | 19 | 0.112% | 0.00443% | 0.002484% | 0.006121% | 19 | 0.007256% | 100% | 100% | 100%
Oklahoma | Dewey | Bronopol | 52-51-7 | 19 | 0.112% | 8e-05% | 5.9e-05% | 0.000372% | 19 | 0.007256% | 100% | 100% | 100%
Oklahoma | Dewey | Phenolic resin | 9003-35-4 | 18 | 0.1061% | 0.1557% | 0.07226% | 0.1884% | 18 | 0.006874% | 2.783% | 1.458% | 3.542%
Oklahoma | Dewey | Sodium erythorbate | 6381-77-7 | 18 | 0.1061% | 0.00107% | 0.0005645% | 0.00135% | 18 | 0.006874% | 0.01958% | 0.01104% | 15.02%
Oklahoma | Dewey | Ethylene glycol | 107-21-1 | 15 | 0.0884% | 0.00017% | 9e-05% | 0.02397% | 15 | 0.005728% | 30% | 0.009525% | 33%
Oklahoma | Dewey | N,N-Dimethylformamide | 68-12-2 | 14 | 0.08251% | 5.5e-05% | 3e-05% | 0.000448% | 14 | 0.005346% | 10% | 0.009362% | 10%
Oklahoma | Dewey | Ethoxylated C9-11 alcohols | 68439-46-3 | 12 | 0.07072% | 0.00418% | 0.003887% | 0.007227% | 14 | 0.005346% | 10% | 10% | 10%
Oklahoma | Dewey | Poly(oxy-1,2-ethanediyl), alpha-hexyl-omega-hydroxy | 31726-34-8 | 12 | 0.07072% | 0.004405% | 0.00351% | 0.006866% | 12 | 0.004583% | 0.07539% | 0.05912% | 0.1298%
Oklahoma | Dewey | Quaternary ammonium compounds, benzyl-C12-16-alkyldimethyl, chlorides | 68424-85-1 | 12 | 0.07072% | 0.002365% | 0.00134% | 0.005035% | 13 | 0.004964% | 5% | 0.08971% | 10%
Oklahoma | Dewey | Didecyl dimethyl ammonium chloride | 7173-51-5 | 10 | 0.05893% | 0.00338% | 0.002608% | 0.005011% | 10 | 0.003819% | 10% | 0.08285% | 10%
Oklahoma | Dewey | Methenamine | 100-97-0 | 9 | 0.05304% | 0.09828% | 0.01459% | 0.1235% | 9 | 0.003437% | 2% | 2% | 2%
Oklahoma | Dewey | Sodium hydroxide | 1310-73-2 | 9 | 0.05304% | 0.00843% | 0.00353% | 0.03131% | 9 | 0.003437% | 60% | 42% | 60%
Oklahoma | Dewey | 2-Butoxyethanol | 111-76-2 | 7 | 0.04125% | 8e-05% | 7e-05% | 0.002749% | 9 | 0.003437% | 5% | 0.002126% | 100%
Oklahoma | Dewey | Nonyl phenol ethoxylate | 9016-45-9 | 7 | 0.04125% | 5e-05% | 3.3e-05% | 0.006582% | 8 | 0.003055% | 10% | 10% | 10%
Oklahoma | Dewey | Alkenes, C>10 .alpha.- | 64743-02-8 | 6 | 0.03536% | 6e-05% | 6e-05% | 9e-05% | 6 | 0.002291% | 0.001155% | 0.001045% | 3.75%
Oklahoma | Dewey | Ammonium fluoride | 12125-01-8 | 6 | 0.03536% | 0.00096% | 0.0008275% | 0.001015% | 6 | 0.002291% | 5% | 0.01524% | 5%
Oklahoma | Dewey | Ammonium hydrogen difluoride | 1341-49-7 | 6 | 0.03536% | 0.01805% | 0.01572% | 0.01912% | 6 | 0.002291% | 95% | 0.2898% | 95%
Oklahoma | Dewey | Ethoxylated C14-15 alcohols | 68951-67-7 | 6 | 0.03536% | 0.00014% | 0.0001325% | 0.0002975% | 6 | 0.002291% | 0.002605% | 0.002413% | 22.5%
Oklahoma | Dewey | Fatty acids, tall-oil | 61790-12-3 | 6 | 0.03536% | 0.00036% | 0.000335% | 0.0003925% | 6 | 0.002291% | 0.0068% | 0.00622% | 22.5%
Oklahoma | Dewey | Hydrogen fluoride (Hydrofluoric acid) | 7664-39-3 | 6 | 0.03536% | 0.03106% | 0.0109% | 0.07039% | 6 | 0.002291% | 3.5% | 1.5% | 7.5%
Oklahoma | Dewey | Potassium hydroxide | 1310-58-3 | 6 | 0.03536% | 0.001735% | 2.5e-06% | 0.02746% | 6 | 0.002291% | 5% | 0.0001775% | 30%
Oklahoma | Dewey | Sodium acetate | 127-09-3 | 6 | 0.03536% | 0.00374% | 0.001393% | 0.00869% | 6 | 0.002291% | 5% | 5% | 5%
Oklahoma | Dewey | Thiourea polymer | 68527-49-1 | 6 | 0.03536% | 0.0003% | 0.0002925% | 0.0003225% | 6 | 0.002291% | 0.0056% | 0.005163% | 22.5%
Oklahoma | Dewey | Alcohols, C11-14-iso-, C13-rich, ethoxylated | 78330-21-9 | 5 | 0.02947% | 4e-05% | 8e-06% | 4.8e-05% | 5 | 0.001909% | 0.00068% | 0.000672% | 0.000944%
Oklahoma | Dewey | Alcohols, C7-9-iso-, C8-rich, ethoxylated | 78330-19-5 | 5 | 0.02947% | 8e-05% | 7e-05% | 0.000108% | 5 | 0.001909% | 0.00138% | 0.001362% | 0.001916%
Oklahoma | Dewey | Alcohols, C9-11-iso-, C10-rich, ethoxylated | 78330-20-8 | 5 | 0.02947% | 8e-05% | 7e-05% | 0.000108% | 5 | 0.001909% | 0.00138% | 0.001362% | 0.001916%
Oklahoma | Dewey | Anionic polyacrylamide | 25085-02-3 | 5 | 0.02947% | 0.03365% | 0.03039% | 0.03672% | 5 | 0.001909% | 0.6477% | 0.5255% | 0.7439%
Oklahoma | Dewey | C10-C16 ethoxylated alcohol | 68002-97-1 | 5 | 0.02947% | 0.00179% | 0.00162% | 0.001948% | 5 | 0.001909% | 0.03445% | 0.02798% | 0.03967%
Oklahoma | Dewey | Ethylenediaminetetraacetic acid tetrasodium salt hydrate | 64-02-8 | 5 | 0.02947% | 1e-05% | 2e-06% | 1e-05% | 5 | 0.001909% | 0.0002% | 0.000172% | 0.000218%
Oklahoma | Dewey | Oxyalkylated nonyl phenolic resin | 30846-35-6 | 5 | 0.02947% | 6e-05% | 5e-05% | 9.6e-05% | 5 | 0.001909% | 0.00103% | 0.001022% | 0.001416%
Oklahoma | Dewey | Polyethylene glycol | 25322-68-3 | 5 | 0.02947% | 2e-05% | 4e-06% | 2e-05% | 5 | 0.001909% | 0.00034% | 0.000302% | 0.000432%
Oklahoma | Dewey | Quaternary ammonium compounds, benzyl-C10-16-alkyldimethyl,áchlorides | 68989-00-4 | 5 | 0.02947% | 4e-05% | 8e-06% | 4.8e-05% | 5 | 0.001909% | 0.00068% | 0.000672% | 0.000944%
Oklahoma | Dewey | Sorbitan, mono-(9Z)-9-octadecenoate | 1338-43-8 | 5 | 0.02947% | 0.00143% | 0.001298% | 0.001592% | 5 | 0.001909% | 0.02756% | 0.02241% | 0.03173%
Oklahoma | Dewey | Sorbitan, monooctadecenoate, poly(oxy-1,2-ethanediyl) derivis. | 9005-67-8 | 5 | 0.02947% | 0.00084% | 0.000756% | 0.000908% | 5 | 0.001909% | 0.01608% | 0.01304% | 0.01851%
Oklahoma | Dewey | Thiocyanic acid, ammonium salt | 1762-95-4 | 5 | 0.02947% | 0.00088% | 0.000796% | 0.000992% | 5 | 0.001909% | 0.017% | 0.01374% | 0.01951%
Oklahoma | Dewey | Acrylamide | 79-06-1 | 4 | 0.02357% | 1e-05% | 1e-05% | 1e-05% | 4 | 0.001528% | 1e-05% | 1e-05% | 1e-05%
Oklahoma | Dewey | Benzyl chloride | 100-44-7 | 4 | 0.02357% | 4.5e-05% | 2.3e-05% | 5e-05% | 4 | 0.001528% | 1% | 1% | 1%
Oklahoma | Dewey | Bisphenol A/Epichlorohydrin resin | 25068-38-6 | 4 | 0.02357% | 0.00682% | 0.003526% | 0.01433% | 4 | 0.001528% | 30% | 30% | 30%
Oklahoma | Dewey | Butyl glycidyl ether | 2426-08-6 | 4 | 0.02357% | 0.001135% | 0.00059% | 0.002386% | 4 | 0.001528% | 5% | 5% | 5%
Oklahoma | Dewey | Formic acid | 64-18-6 | 4 | 0.02357% | 0.002855% | 0.001547% | 0.003194% | 4 | 0.001528% | 60% | 60% | 60%
Oklahoma | Dewey | Propanol, 1(or 2)-(2-methoxymethylethoxy)- | 34590-94-8 | 4 | 0.02357% | 0.02273% | 0.01177% | 0.04778% | 4 | 0.001528% | 100% | 100% | 100%
Oklahoma | Dewey | Choline chloride | 67-48-1 | 3 | 0.01768% | 0.0631% | 0.0393% | 0.1458% | 4 | 0.001528% | 75% | 75% | 79.25%
Oklahoma | Dewey | 1,2-Ethanediaminium, N, N'-bis[2-[bis(2-hydroxyethyl)methylammonio]ethyl]-N,N'bis(2-hydroxyethyl)-N,N'-dimethyl-,tetrachloride | 138879-94-4 | 2 | 0.01179% | 0.02171% | 0.0166% | 0.02683% | 2 | 0.0007638% | 60% | 60% | 60%
Oklahoma | Dewey | Boric acid | 10043-35-3 | 2 | 0.01179% | 0.00312% | 0.003057% | 0.003183% | 2 | 0.0007638% | 30% | 30% | 30%
Oklahoma | Dewey | Carbonic acid, dipotassium salt | 584-08-7 | 2 | 0.01179% | 0.05005% | 0.04127% | 0.05882% | 2 | 0.0007638% | 60% | 60% | 60%
Oklahoma | Dewey | Guar gum, carboxymethyl 2-hydroxypropyl ether, sodium salt | 68130-15-4 | 2 | 0.01179% | 0.04085% | 0.03073% | 0.05097% | 2 | 0.0007638% | 60% | 60% | 60%
Oklahoma | Dewey | Hemicellulase Enzyme Concentrate | 9025-56-3 | 2 | 0.01179% | 0.001065% | 0.001051% | 0.001079% | 2 | 0.0007638% | 3% | 3% | 3%
Oklahoma | Dewey | Nitrogen, liquid | 7727-37-9 | 2 | 0.01179% | 8.335% | 8.082% | 8.589% | 2 | 0.0007638% | 100% | 100% | 100%
Oklahoma | Dewey | Oxyalkylated alcohols | 228414-35-5 | 2 | 0.01179% | 0.0326% | 0.02946% | 0.03574% | 2 | 0.0007638% | 0.607% | 0.528% | 0.6859%
Oklahoma | Dewey | Potassium metaborate | 13709-94-9 | 2 | 0.01179% | 0.02086% | 0.01788% | 0.02384% | 2 | 0.0007638% | 60% | 60% | 60%
Oklahoma | Dewey | Quaternary ammonium compounds, dicoco alkyldimethyl, chlorides | 61789-77-3 | 2 | 0.01179% | 0.00029% | 0.000281% | 0.000299% | 2 | 0.0007638% | 0.005695% | 0.00488% | 0.006509%
Oklahoma | Dewey | Trimethyl borate | 121-43-7 | 2 | 0.01179% | 0.00312% | 0.003057% | 0.003183% | 2 | 0.0007638% | 30% | 30% | 30%
Oklahoma | Dewey | White mineral oil, petroleum | 8042-47-5 | 2 | 0.01179% | 0.01692% | 0.01678% | 0.01706% | 2 | 0.0007638% | 100% | 100% | 100%
Oklahoma | Dewey | 1,2-Propylene glycol | 57-55-6 | 1 | 0.005893% | 0.01396% | 0.01396% | 0.01396% | 1 | 0.0003819% | 15% | 15% | 15%
Oklahoma | Dewey | Acrylic polymers | 26006-22-4 | 1 | 0.005893% | 0.0001% | 0.0001% | 0.0001% | 1 | 0.0003819% | 60% | 60% | 60%
Oklahoma | Dewey | Calcium chloride | 10043-52-4 | 1 | 0.005893% | 0.02144% | 0.02144% | 0.02144% | 1 | 0.0003819% | 5% | 5% | 5%
Oklahoma | Dewey | Distillates, petroleum, hydrotreated middle | 64742-46-7 | 1 | 0.005893% | 1e-05% | 1e-05% | 1e-05% | 1 | 0.0003819% | 5% | 5% | 5%
Oklahoma | Dewey | Hemicellulase enzyme | 9012-54-8 | 1 | 0.005893% | 0% | 0% | 0% | 1 | 0.0003819% | 15% | 15% | 15%
Oklahoma | Dewey | Poly(oxy-1,2-ethanediyl), .alpha.,.alpha.'-[[(9Z)-9-octadecenylimino]di-2,1-ethanediyl]bis[.omega.-hydroxy- | 26635-93-8 | 1 | 0.005893% | 0.00465% | 0.00465% | 0.00465% | 1 | 0.0003819% | 5% | 5% | 5%
Oklahoma | Dewey | Sodium persulfate | 7775-27-1 | 1 | 0.005893% | 0.00049% | 0.00049% | 0.00049% | 1 | 0.0003819% | 100% | 100% | 100%
Oklahoma | Dewey | Solvent naphtha, petroleum, heavy aliph. | 64742-96-7 | 1 | 0.005893% | 0.03506% | 0.03506% | 0.03506% | 1 | 0.0003819% | 65% | 65% | 65%
Oklahoma | Dewey | Tetrakis(hydroxymethyl)phosphonium sulfate | 55566-30-8 | 1 | 0.005893% | 0.01614% | 0.01614% | 0.01614% | 1 | 0.0003819% | 60% | 60% | 60%
Oklahoma | Ellis | Water | 7732-18-5 | 77 | 0.4538% | 0.1672% | 0.0516% | 0.3196% | 99 | 0.03781% | 85% | 30% | 97%
Oklahoma | Ellis | Hydrochloric acid | 7647-01-0 | 71 | 0.4184% | 0.03216% | 0.01283% | 0.0577% | 71 | 0.02711% | 15% | 15% | 15%
Oklahoma | Ellis | Isopropanol | 67-63-0 | 71 | 0.4184% | 0.012% | 4e-05% | 0.02177% | 129 | 0.04926% | 30% | 7% | 60%
Oklahoma | Ellis | Peroxydisulfuric acid, diammonium salt | 7727-54-0 | 70 | 0.4125% | 0.002435% | 0.001013% | 0.0131% | 76 | 0.02902% | 100% | 95% | 100%
Oklahoma | Ellis | Ethylene glycol | 107-21-1 | 67 | 0.3949% | 0.0002% | 8.3e-05% | 0.01093% | 74 | 0.02826% | 30% | 30% | 47%
Oklahoma | Ellis | Glutaraldehyde | 111-30-8 | 66 | 0.389% | 0.008345% | 0.007405% | 0.01456% | 66 | 0.0252% | 30% | 30% | 40%
Oklahoma | Ellis | Citric acid | 77-92-9 | 65 | 0.3831% | 0.00056% | 0.000242% | 0.00104% | 65 | 0.02482% | 100% | 50% | 100%
Oklahoma | Ellis | N,N-Dimethylformamide | 68-12-2 | 61 | 0.3595% | 6e-05% | 3e-05% | 0.00018% | 61 | 0.02329% | 10% | 10% | 30%
Oklahoma | Ellis | Ethoxylated C9-11 alcohols | 68439-46-3 | 51 | 0.3006% | 0.00438% | 0.003765% | 0.00835% | 75 | 0.02864% | 10% | 10% | 10%
Oklahoma | Ellis | Sodium hydroxide | 1310-73-2 | 49 | 0.2888% | 0.0108% | 0.004766% | 0.01507% | 49 | 0.01871% | 60% | 30% | 60%
Oklahoma | Ellis | Distillates, petroleum, hydrotreated light | 64742-47-8 | 25 | 0.1473% | 0.03812% | 0.007022% | 0.07617% | 27 | 0.01031% | 60% | 30% | 70%
Oklahoma | Ellis | Quaternary ammonium compounds, benzyl-C12-16-alkyldimethyl, chlorides | 68424-85-1 | 16 | 0.0943% | 0.0012% | 2.25e-05% | 0.002482% | 20 | 0.007638% | 5% | 5% | 7%
Oklahoma | Ellis | Ethanol | 64-17-5 | 15 | 0.0884% | 0.00133% | 0.000979% | 0.02167% | 15 | 0.005728% | 5% | 5% | 60%
Oklahoma | Ellis | Methanol | 67-56-1 | 15 | 0.0884% | 0.01716% | 0.000812% | 0.06184% | 37 | 0.01413% | 40% | 30% | 100%
Oklahoma | Ellis | Quartz | 14808-60-7 | 15 | 0.0884% | 0.00039% | 0.000157% | 0.002497% | 17 | 0.006492% | 10% | 0.1% | 30%
Oklahoma | Ellis | 2-Butoxyethanol | 111-76-2 | 14 | 0.08251% | 3e-05% | 6.5e-06% | 0.003301% | 14 | 0.005346% | 6% | 5% | 54.5%
Oklahoma | Ellis | Didecyl dimethyl ammonium chloride | 7173-51-5 | 13 | 0.07661% | 0.00239% | 0.00184% | 0.004994% | 13 | 0.004964% | 10% | 10% | 10%
Oklahoma | Ellis | Tetrakis(hydroxymethyl)phosphonium sulfate | 55566-30-8 | 12 | 0.07072% | 0.0149% | 0.01074% | 0.01925% | 12 | 0.004583% | 60% | 60% | 60%
Oklahoma | Ellis | Glycerin, natural | 56-81-5 | 11 | 0.06483% | 0.00794% | 0.004395% | 0.01542% | 11 | 0.004201% | 45% | 45% | 45%
Oklahoma | Ellis | Carbonic acid, dipotassium salt | 584-08-7 | 10 | 0.05893% | 0.04974% | 0.01537% | 0.0745% | 10 | 0.003819% | 60% | 60% | 60%
Oklahoma | Ellis | Potassium hydroxide | 1310-58-3 | 10 | 0.05893% | 0.02486% | 0.001864% | 0.03725% | 10 | 0.003819% | 30% | 5% | 40%
Oklahoma | Ellis | Choline chloride | 67-48-1 | 9 | 0.05304% | 0.06269% | 0.0539% | 0.1627% | 9 | 0.003437% | 75% | 75% | 80%
Oklahoma | Ellis | Propargyl alcohol | 107-19-7 | 9 | 0.05304% | 5e-05% | 1.4e-05% | 0.000136% | 9 | 0.003437% | 10% | 6.4% | 22%
Oklahoma | Ellis | Solvent naphtha, petroleum, heavy arom. | 64742-94-5 | 9 | 0.05304% | 3e-05% | 4e-06% | 0.01107% | 9 | 0.003437% | 5% | 5% | 30%
Oklahoma | Ellis | 1-Decanol | 112-30-1 | 7 | 0.04125% | 4e-05% | 1e-05% | 0.00012% | 7 | 0.002673% | 7% | 7% | 7%
Oklahoma | Ellis | 1-Octanol | 111-87-5 | 7 | 0.04125% | 4e-05% | 1e-05% | 0.00012% | 7 | 0.002673% | 7% | 7% | 7%
Oklahoma | Ellis | Guar gum | 9000-30-0 | 7 | 0.04125% | 0.192% | 0.1713% | 0.2586% | 7 | 0.002673% | 60% | 40% | 60%
Oklahoma | Ellis | Sodium erythorbate | 6381-77-7 | 7 | 0.04125% | 0.00031% | 8.2e-05% | 0.00084% | 7 | 0.002673% | 100% | 100% | 100%
Oklahoma | Ellis | 1,2-Ethanediaminium, N, N'-bis[2-[bis(2-hydroxyethyl)methylammonio]ethyl]-N,N'bis(2-hydroxyethyl)-N,N'-dimethyl-,tetrachloride | 138879-94-4 | 6 | 0.03536% | 0.0299% | 0.02586% | 0.03639% | 6 | 0.002291% | 60% | 60% | 60%
Oklahoma | Ellis | 2-Ethylhexanol | 104-76-7 | 6 | 0.03536% | 0.00282% | 0.002332% | 0.00604% | 6 | 0.002291% | 7% | 7% | 7%
Oklahoma | Ellis | Boric acid | 10043-35-3 | 6 | 0.03536% | 0.00359% | 0.001868% | 0.004795% | 6 | 0.002291% | 30% | 18.75% | 30%
Oklahoma | Ellis | Dodecylbenzenesulfonic acid, monoethanolamine salt | 26836-07-7 | 6 | 0.03536% | 0.00524% | 0.004337% | 0.01122% | 6 | 0.002291% | 13% | 13% | 13%
Oklahoma | Ellis | Hemicellulase Enzyme Concentrate | 9025-56-3 | 6 | 0.03536% | 0.001285% | 0.0009125% | 0.00146% | 6 | 0.002291% | 3% | 3% | 3%
Oklahoma | Ellis | Isotridecanol, ethoxylated | 9043-30-5 | 6 | 0.03536% | 0.002015% | 0.001667% | 0.004315% | 6 | 0.002291% | 5% | 5% | 5%
Oklahoma | Ellis | Nitrogen, liquid | 7727-37-9 | 6 | 0.03536% | 8.428% | 7.315% | 8.994% | 6 | 0.002291% | 100% | 100% | 100%
Oklahoma | Ellis | Nonyl phenol ethoxylate | 9016-45-9 | 6 | 0.03536% | 0.007465% | 0.006595% | 0.00808% | 6 | 0.002291% | 10% | 10% | 10%
Oklahoma | Ellis | Pluronic F-127 | 9003-11-6 | 6 | 0.03536% | 0.01209% | 0.01001% | 0.02588% | 6 | 0.002291% | 30% | 30% | 30%
Oklahoma | Ellis | Potassium persulfate | 7727-21-1 | 5 | 0.02947% | 0.0021% | 0.001852% | 0.002972% | 5 | 0.001909% | 100% | 92% | 100%
Oklahoma | Ellis | White mineral oil, petroleum | 8042-47-5 | 5 | 0.02947% | 0.03424% | 0.02053% | 0.03848% | 5 | 0.001909% | 100% | 100% | 100%
Oklahoma | Ellis | Boron sodium oxide | 1330-43-4 | 4 | 0.02357% | 0.003895% | 0.001532% | 0.004847% | 4 | 0.001528% | 5% | 5% | 5%
Oklahoma | Ellis | Calcium chloride | 10043-52-4 | 4 | 0.02357% | 0.00941% | 0.00857% | 0.01384% | 4 | 0.001528% | 5% | 5% | 5%
Oklahoma | Ellis | Tetramethylammonium chloride | 75-57-0 | 4 | 0.02357% | 0.09534% | 0.01408% | 0.09992% | 4 | 0.001528% | 60% | 9.85% | 60%
Oklahoma | Ellis | Trimethyl borate | 121-43-7 | 4 | 0.02357% | 0.003785% | 0.003583% | 0.004905% | 4 | 0.001528% | 30% | 30% | 30%
Oklahoma | Ellis | Cinnamaldehyde (3-phenyl-2-propenal) | 104-55-2 | 3 | 0.01768% | 3e-05% | 1.2e-05% | 4.8e-05% | 3 | 0.001146% | 10% | 10% | 10%
Oklahoma | Ellis | Poly(oxy-1,2-ethanediyl), alpha-(nonylphenyl)-omega-hydroxy- , branched | 68412-54-4 | 3 | 0.01768% | 3e-05% | 1.2e-05% | 4.8e-05% | 3 | 0.001146% | 10% | 10% | 10%
Oklahoma | Ellis | Sodium acetate | 127-09-3 | 3 | 0.01768% | 0.01974% | 0.01481% | 0.02052% | 3 | 0.001146% | 5% | 5% | 5%
Oklahoma | Ellis | Tar bases, quinoline derivatives, benzyl chloride-quaternized | 72480-70-7 | 3 | 0.01768% | 4e-05% | 1.3e-05% | 6.7e-05% | 3 | 0.001146% | 13% | 13% | 13%
Oklahoma | Ellis | Triethyl phosphate | 78-40-0 | 3 | 0.01768% | 2e-05% | 2e-06% | 3.8e-05% | 3 | 0.001146% | 7% | 7% | 7%
Oklahoma | Ellis | 1,2-Propylene glycol | 57-55-6 | 2 | 0.01179% | 0.0146% | 0.01408% | 0.01513% | 2 | 0.0007638% | 15% | 15% | 15%
Oklahoma | Ellis | 1,2,4-Trimethylbenzene | 95-63-6 | 2 | 0.01179% | 0.000365% | 0.0003515% | 0.0003785% | 2 | 0.0007638% | 1% | 1% | 1%
Oklahoma | Ellis | Ethanolamine | 141-43-5 | 2 | 0.01179% | 0.00085% | 0.000832% | 0.000868% | 2 | 0.0007638% | 8.5% | 7.15% | 9.85%
Oklahoma | Ellis | Naphthalene | 91-20-3 | 2 | 0.01179% | 0.001835% | 0.001777% | 0.001894% | 2 | 0.0007638% | 5% | 5% | 5%
Oklahoma | Ellis | Poly(oxy-1,2-ethanediyl)-nonylphenyl-hydroxy (mixture) | 127087-87-0 | 2 | 0.01179% | 0.001835% | 0.001777% | 0.001894% | 2 | 0.0007638% | 5% | 5% | 5%
Oklahoma | Ellis | Poly(oxy-1,2-ethanediyl), .alpha.,.alpha.'-[[(9Z)-9-octadecenylimino]di-2,1-ethanediyl]bis[.omega.-hydroxy- | 26635-93-8 | 2 | 0.01179% | 0.004865% | 0.00469% | 0.00504% | 2 | 0.0007638% | 5% | 5% | 5%
Oklahoma | Ellis | Poly(oxy-1,2-ethanediyl), alpha-hexyl-omega-hydroxy | 31726-34-8 | 2 | 0.01179% | 0.006215% | 0.006156% | 0.006274% | 2 | 0.0007638% | 13% | 13% | 13%
Oklahoma | Ellis | Potassium metaborate | 13709-94-9 | 2 | 0.01179% | 0.02288% | 0.01836% | 0.0274% | 2 | 0.0007638% | 60% | 60% | 60%
Oklahoma | Ellis | Sodium persulfate | 7775-27-1 | 2 | 0.01179% | 0.000645% | 0.0005055% | 0.0007845% | 2 | 0.0007638% | 100% | 100% | 100%
Oklahoma | Ellis | Sodium tetraborate decahydrate | 1303-96-4 | 2 | 0.01179% | 0.01886% | 0.01832% | 0.0194% | 2 | 0.0007638% | 30% | 30% | 30%
Oklahoma | Ellis | Tri-n-butyl tetradecyl phosphonium chloride | 81741-28-8 | 2 | 0.01179% | 0.00521% | 0.005084% | 0.005336% | 2 | 0.0007638% | 10% | 10% | 10%
Oklahoma | Ellis | 2-bromo-3-nitrilopropionamide | 1113-55-9 | 1 | 0.005893% | 1e-05% | 1e-05% | 1e-05% | 1 | 0.0003819% | 5% | 5% | 5%
Oklahoma | Ellis | 2,2-Dibromo-3-nitrilopropionamide | 10222-01-2 | 1 | 0.005893% | 0.00026% | 0.00026% | 0.00026% | 1 | 0.0003819% | 100% | 100% | 100%
Oklahoma | Ellis | Acetic acid | 64-19-7 | 1 | 0.005893% | 0.00111% | 0.00111% | 0.00111% | 1 | 0.0003819% | 85% | 85% | 85%
Oklahoma | Ellis | Ammonium chloride | 12125-02-9 | 1 | 0.005893% | 0.01322% | 0.01322% | 0.01322% | 1 | 0.0003819% | 30% | 30% | 30%
Oklahoma | Ellis | Benzyldimethyldodecylammonium chloride | 139-07-1 | 1 | 0.005893% | 0.00157% | 0.00157% | 0.00157% | 1 | 0.0003819% | 7.5% | 7.5% | 7.5%
Oklahoma | Ellis | Benzylhexadecyldimethylammonium chloride | 122-18-9 | 1 | 0.005893% | 0.00026% | 0.00026% | 0.00026% | 1 | 0.0003819% | 1.25% | 1.25% | 1.25%
Oklahoma | Ellis | Bronopol | 52-51-7 | 1 | 0.005893% | 0.00025% | 0.00025% | 0.00025% | 1 | 0.0003819% | 100% | 100% | 100%
Oklahoma | Ellis | Naphtha, petroleum, hydrotreated heavy | 64742-48-9 | 1 | 0.005893% | 0.2634% | 0.2634% | 0.2634% | 1 | 0.0003819% | 60% | 60% | 60%
Oklahoma | Ellis | Potassium chloride | 7447-40-7 | 1 | 0.005893% | 0.003% | 0.003% | 0.003% | 1 | 0.0003819% | 10% | 10% | 10%
Oklahoma | Ellis | Sodium chlorite | 7758-19-2 | 1 | 0.005893% | 0.0015% | 0.0015% | 0.0015% | 1 | 0.0003819% | 5% | 5% | 5%
Oklahoma | Ellis | Tetradecyl dimethyl benzyl ammonium chloride | 139-08-2 | 1 | 0.005893% | 0.00052% | 0.00052% | 0.00052% | 1 | 0.0003819% | 2.5% | 2.5% | 2.5%
Oklahoma | Garvin | Distillates, petroleum, hydrotreated light | 64742-47-8 | 2 | 0.01179% | 0.02607% | 0.01484% | 0.0373% | 3 | 0.001146% | 30% | 3.67% | 30%
Oklahoma | Garvin | Hydrochloric acid | 7647-01-0 | 2 | 0.01179% | 0.151% | 0.1252% | 0.1767% | 2 | 0.0007638% | 8.681% | 2.994% | 14.37%
Oklahoma | Garvin | Methanol | 67-56-1 | 2 | 0.01179% | 0.00115% | 0.000997% | 0.001303% | 2 | 0.0007638% | 15.01% | 1.518% | 28.5%
Oklahoma | Garvin | Naphthalene | 91-20-3 | 2 | 0.01179% | 0.001845% | 0.0001935% | 0.003497% | 2 | 0.0007638% | 2.5% | 0.2501% | 4.75%
Oklahoma | Garvin | Peroxydisulfuric acid, diammonium salt | 7727-54-0 | 2 | 0.01179% | 0.006715% | 0.004784% | 0.008646% | 2 | 0.0007638% | 50.04% | 5.084% | 95%
Oklahoma | Garvin | Quartz | 14808-60-7 | 2 | 0.01179% | 2.458% | 0.2519% | 4.664% | 3 | 0.001146% | 30% | 7.5% | 88.3%
Oklahoma | Garvin | Solvent naphtha, petroleum, heavy arom. | 64742-94-5 | 2 | 0.01179% | 0.01105% | 0.001132% | 0.02097% | 2 | 0.0007638% | 15% | 1.501% | 28.5%
Oklahoma | Garvin | 1-Benzylquinolinium chloride | 15619-48-4 | 1 | 0.005893% | 0.00044% | 0.00044% | 0.00044% | 1 | 0.0003819% | 10% | 10% | 10%
Oklahoma | Garvin | 1,2,4-Trimethylbenzene | 95-63-6 | 1 | 0.005893% | 0.00074% | 0.00074% | 0.00074% | 1 | 0.0003819% | 1% | 1% | 1%
Oklahoma | Garvin | 2-bromo-3-nitrilopropionamide | 1113-55-9 | 1 | 0.005893% | 0% | 0% | 0% | 1 | 0.0003819% | 5% | 5% | 5%
Oklahoma | Garvin | 2,2-Dibromo-3-nitrilopropionamide | 10222-01-2 | 1 | 0.005893% | 7e-05% | 7e-05% | 7e-05% | 1 | 0.0003819% | 100% | 100% | 100%
Oklahoma | Garvin | Acetic acid | 64-19-7 | 1 | 0.005893% | 0.00718% | 0.00718% | 0.00718% | 1 | 0.0003819% | 60% | 60% | 60%
Oklahoma | Garvin | Acetic anhydride | 108-24-7 | 1 | 0.005893% | 0.01197% | 0.01197% | 0.01197% | 1 | 0.0003819% | 100% | 100% | 100%
Oklahoma | Garvin | Acrylamide | 79-06-1 | 1 | 0.005893% | 1e-05% | 1e-05% | 1e-05% | 1 | 0.0003819% | 1e-05% | 1e-05% | 1e-05%
Oklahoma | Garvin | Bronopol | 52-51-7 | 1 | 0.005893% | 7e-05% | 7e-05% | 7e-05% | 1 | 0.0003819% | 100% | 100% | 100%
Oklahoma | Garvin | Citric acid | 77-92-9 | 1 | 0.005893% | 0.00857% | 0.00857% | 0.00857% | 2 | 0.0007638% | 60% | 60% | 60%
Oklahoma | Garvin | Ethanol | 64-17-5 | 1 | 0.005893% | 0.04482% | 0.04482% | 0.04482% | 2 | 0.0007638% | 30.5% | 3.95% | 57.05%
Oklahoma | Garvin | Glutaraldehyde | 111-30-8 | 1 | 0.005893% | 0.04039% | 0.04039% | 0.04039% | 1 | 0.0003819% | 60% | 60% | 60%
Oklahoma | Garvin | Guar gum, carboxymethyl 2-hydroxypropyl ether, sodium salt | 68130-15-4 | 1 | 0.005893% | 0.1556% | 0.1556% | 0.1556% | 1 | 0.0003819% | 60% | 60% | 60%
Oklahoma | Garvin | Hydroxylamine hydrochloride | 5470-11-1 | 1 | 0.005893% | 0.00032% | 0.00032% | 0.00032% | 1 | 0.0003819% | 60% | 60% | 60%
Oklahoma | Garvin | Isopropanol | 67-63-0 | 1 | 0.005893% | 0.00132% | 0.00132% | 0.00132% | 1 | 0.0003819% | 30% | 30% | 30%
Oklahoma | Garvin | Naphtha, petroleum, hydrotreated heavy | 64742-48-9 | 1 | 0.005893% | 0.1556% | 0.1556% | 0.1556% | 1 | 0.0003819% | 60% | 60% | 60%
Oklahoma | Garvin | Phenolic resin | 9003-35-4 | 1 | 0.005893% | 0.1809% | 0.1809% | 0.1809% | 1 | 0.0003819% | 3.493% | 3.493% | 3.493%
Oklahoma | Garvin | Poly(oxy-1,2-ethanediyl)-nonylphenyl-hydroxy (mixture) | 127087-87-0 | 1 | 0.005893% | 0.00368% | 0.00368% | 0.00368% | 1 | 0.0003819% | 5% | 5% | 5%
Oklahoma | Garvin | Potassium hydroxide | 1310-58-3 | 1 | 0.005893% | 0.00115% | 0.00115% | 0.00115% | 1 | 0.0003819% | 5% | 5% | 5%
Oklahoma | Garvin | Potassium metaborate | 13709-94-9 | 1 | 0.005893% | 0.0138% | 0.0138% | 0.0138% | 1 | 0.0003819% | 60% | 60% | 60%
Oklahoma | Garvin | Propargyl alcohol | 107-19-7 | 1 | 0.005893% | 0.00014% | 0.00014% | 0.00014% | 1 | 0.0003819% | 0.00275% | 0.00275% | 0.00275%
Oklahoma | Garvin | Quaternary ammonium compounds, benzyl-C12-16-alkyldimethyl, chlorides | 68424-85-1 | 1 | 0.005893% | 0.00673% | 0.00673% | 0.00673% | 1 | 0.0003819% | 10% | 10% | 10%
Oklahoma | Garvin | Sodium bicarbonate | 144-55-8 | 1 | 0.005893% | 0.00432% | 0.00432% | 0.00432% | 1 | 0.0003819% | 100% | 100% | 100%
Oklahoma | Garvin | Sodium erythorbate | 6381-77-7 | 1 | 0.005893% | 0.00092% | 0.00092% | 0.00092% | 1 | 0.0003819% | 0.0177% | 0.0177% | 0.0177%
Oklahoma | Garvin | Sodium perborate tetrahydrate | 10486-00-7 | 1 | 0.005893% | 0.00387% | 0.00387% | 0.00387% | 1 | 0.0003819% | 100% | 100% | 100%
Oklahoma | Garvin | Sodium persulfate | 7775-27-1 | 1 | 0.005893% | 0.00439% | 0.00439% | 0.00439% | 1 | 0.0003819% | 100% | 100% | 100%
Oklahoma | Garvin | Water | 7732-18-5 | 1 | 0.005893% | 1.018% | 1.018% | 1.018% | 1 | 0.0003819% | 85% | 85% | 85%
Oklahoma | Grady | Hydrochloric acid | 7647-01-0 | 25 | 0.1473% | 0.1524% | 0.08862% | 0.6157% | 29 | 0.01107% | 4.16% | 1.422% | 30%
Oklahoma | Grady | Methanol | 67-56-1 | 24 | 0.1414% | 0.00094% | 0.000568% | 0.02246% | 42 | 0.01604% | 12.5% | 0.01% | 30%
Oklahoma | Grady | Distillates, petroleum, hydrotreated light | 64742-47-8 | 23 | 0.1355% | 0.02724% | 0.002679% | 0.03269% | 27 | 0.01031% | 21.1% | 0.4864% | 51%
Oklahoma | Grady | Guar gum | 9000-30-0 | 22 | 0.1297% | 0.09756% | 0.04574% | 0.4233% | 22 | 0.008401% | 2.28% | 1.371% | 60%
Oklahoma | Grady | Ethanol | 64-17-5 | 21 | 0.1238% | 0.00231% | 0.00166% | 0.04675% | 21 | 0.00802% | 5% | 0.03% | 60%
Oklahoma | Grady | Phenolic resin | 9003-35-4 | 21 | 0.1238% | 0.1162% | 0.03295% | 4.805% | 22 | 0.008401% | 3.9% | 1.843% | 100%
Oklahoma | Grady | Quartz | 14808-60-7 | 21 | 0.1238% | 4.498% | 0.00095% | 5.98% | 21 | 0.00802% | 87.77% | 15% | 97%
Oklahoma | Grady | Isopropanol | 67-63-0 | 20 | 0.1179% | 0.00019% | 5.85e-05% | 0.02985% | 25 | 0.009547% | 0.00056% | 0% | 30%
Oklahoma | Grady | Peroxydisulfuric acid, diammonium salt | 7727-54-0 | 19 | 0.112% | 0.00717% | 0.004433% | 0.0199% | 24 | 0.009165% | 0.255% | 0.09175% | 100%
Oklahoma | Grady | Solvent naphtha, petroleum, heavy arom. | 64742-94-5 | 16 | 0.0943% | 4e-05% | 2e-05% | 0.02373% | 16 | 0.00611% | 0% | 0% | 30%
Oklahoma | Grady | Didecyl dimethyl ammonium chloride | 7173-51-5 | 15 | 0.0884% | 0.00345% | 0.003314% | 0.005555% | 15 | 0.005728% | 0.06% | 0.057% | 10%
Oklahoma | Grady | Glutaraldehyde | 111-30-8 | 15 | 0.0884% | 0.01035% | 0.009949% | 0.01667% | 15 | 0.005728% | 0.19% | 0.171% | 30%
Oklahoma | Grady | Potassium hydroxide | 1310-58-3 | 15 | 0.0884% | 2e-05% | 1e-05% | 0.02458% | 15 | 0.005728% | 0% | 0% | 12.5%
Oklahoma | Grady | Propargyl alcohol | 107-19-7 | 15 | 0.0884% | 0.0001% | 6e-05% | 0.000308% | 15 | 0.005728% | 0% | 0% | 10%
Oklahoma | Grady | Quaternary ammonium compounds, benzyl-C12-16-alkyldimethyl, chlorides | 68424-85-1 | 15 | 0.0884% | 0.0034% | 0.002387% | 0.003891% | 15 | 0.005728% | 0.06% | 0.057% | 7%
Oklahoma | Grady | Alkenes, C>10 .alpha.- | 64743-02-8 | 14 | 0.08251% | 6e-05% | 4e-05% | 0.000117% | 14 | 0.005346% | 0% | 0% | 5%
Oklahoma | Grady | Ethoxylated C14-15 alcohols | 68951-67-7 | 14 | 0.08251% | 0.00014% | 9e-05% | 0.000702% | 14 | 0.005346% | 0% | 0% | 30%
Oklahoma | Grady | Ethylene glycol | 107-21-1 | 14 | 0.08251% | 0.00237% | 0.0003585% | 0.02655% | 18 | 0.006874% | 12.72% | 0.01% | 40.75%
Oklahoma | Grady | Fatty acids, tall-oil | 61790-12-3 | 14 | 0.08251% | 0.00037% | 0.0002365% | 0.000702% | 14 | 0.005346% | 0.01% | 0% | 30%
Oklahoma | Grady | Naphthalene | 91-20-3 | 14 | 0.08251% | 1e-05% | 1e-05% | 0.003981% | 14 | 0.005346% | 0% | 0% | 5%
Oklahoma | Grady | Thiourea polymer | 68527-49-1 | 14 | 0.08251% | 0.000305% | 0.0001965% | 0.000702% | 14 | 0.005346% | 0.003205% | 0% | 30%
Oklahoma | Grady | 2-Butoxyethanol | 111-76-2 | 13 | 0.07661% | 0.00012% | 9.2e-05% | 0.01665% | 13 | 0.004964% | 0% | 0% | 20%
Oklahoma | Grady | Citric acid | 77-92-9 | 13 | 0.07661% | 0.00161% | 0.001198% | 0.0113% | 13 | 0.004964% | 0.03% | 0.02% | 60%
Oklahoma | Grady | Poly(oxy-1,2-ethanediyl), alpha-hexyl-omega-hydroxy | 31726-34-8 | 13 | 0.07661% | 0.00868% | 0.002872% | 0.009576% | 13 | 0.004964% | 0.16% | 0.05341% | 0.184%
Oklahoma | Grady | Sodium erythorbate | 6381-77-7 | 13 | 0.07661% | 0.00095% | 0.000638% | 0.001864% | 13 | 0.004964% | 0.02% | 0.01% | 0.03064%
Oklahoma | Grady | Alcohols, C11-14-iso-, C13-rich, ethoxylated | 78330-21-9 | 12 | 0.07072% | 3e-05% | 2e-05% | 4e-05% | 12 | 0.004583% | 0% | 0% | 0.00077%
Oklahoma | Grady | Alcohols, C7-9-iso-, C8-rich, ethoxylated | 78330-19-5 | 12 | 0.07072% | 6e-05% | 5e-05% | 8e-05% | 12 | 0.004583% | 0% | 0% | 0.001555%
Oklahoma | Grady | Alcohols, C9-11-iso-, C10-rich, ethoxylated | 78330-20-8 | 12 | 0.07072% | 6e-05% | 5e-05% | 8e-05% | 12 | 0.004583% | 0% | 0% | 0.001555%
Oklahoma | Grady | Anionic polyacrylamide | 25085-02-3 | 12 | 0.07072% | 0.03417% | 0.027% | 0.03632% | 12 | 0.004583% | 0.635% | 0.4665% | 0.7107%
Oklahoma | Grady | C10-C16 ethoxylated alcohol | 68002-97-1 | 12 | 0.07072% | 0.00182% | 0.001439% | 0.001939% | 12 | 0.004583% | 0.03% | 0.0255% | 0.04%
Oklahoma | Grady | Ethylenediaminetetraacetic acid tetrasodium salt hydrate | 64-02-8 | 12 | 0.07072% | 1e-05% | 1e-05% | 1e-05% | 12 | 0.004583% | 0% | 0% | 0.0002245%
Oklahoma | Grady | Methenamine | 100-97-0 | 12 | 0.07072% | 0.01559% | 0.000192% | 5.152% | 13 | 0.004964% | 1.231% | 0.01% | 100%
Oklahoma | Grady | Oxyalkylated nonyl phenolic resin | 30846-35-6 | 12 | 0.07072% | 5e-05% | 3.55e-05% | 6e-05% | 12 | 0.004583% | 0% | 0% | 0.001164%
Oklahoma | Grady | Polyethylene glycol | 25322-68-3 | 12 | 0.07072% | 1e-05% | 1e-05% | 2e-05% | 12 | 0.004583% | 0% | 0% | 0.00035%
Oklahoma | Grady | Quaternary ammonium compounds, benzyl-C10-16-alkyldimethyl,áchlorides | 68989-00-4 | 12 | 0.07072% | 3e-05% | 2e-05% | 4e-05% | 12 | 0.004583% | 0% | 0% | 0.00077%
Oklahoma | Grady | Quaternary ammonium compounds, dicoco alkyldimethyl, chlorides | 61789-77-3 | 12 | 0.07072% | 0.000385% | 0.0002335% | 0.00042% | 12 | 0.004583% | 0.01% | 0.004785% | 0.01%
Oklahoma | Grady | Sorbitan, mono-(9Z)-9-octadecenoate | 1338-43-8 | 12 | 0.07072% | 0.00146% | 0.001151% | 0.00155% | 12 | 0.004583% | 0.03% | 0.0155% | 0.03027%
Oklahoma | Grady | Sorbitan, monooctadecenoate, poly(oxy-1,2-ethanediyl) derivis. | 9005-67-8 | 12 | 0.07072% | 0.000845% | 0.000669% | 0.000907% | 12 | 0.004583% | 0.02% | 0.01% | 0.02%
Oklahoma | Grady | Thiocyanic acid, ammonium salt | 1762-95-4 | 12 | 0.07072% | 0.000895% | 0.00071% | 0.000957% | 12 | 0.004583% | 0.02% | 0.01465% | 0.02%
Oklahoma | Grady | Acetic acid | 64-19-7 | 11 | 0.06483% | 0.00154% | 0.00117% | 0.00576% | 12 | 0.004583% | 0.03% | 0.02% | 60%
Oklahoma | Grady | Ammonium fluoride | 12125-01-8 | 8 | 0.04715% | 0.00081% | 0.000626% | 0.000939% | 8 | 0.003055% | 0.015% | 0.01% | 0.02%
Oklahoma | Grady | Ammonium hydrogen difluoride | 1341-49-7 | 8 | 0.04715% | 0.0154% | 0.01197% | 0.01779% | 8 | 0.003055% | 0.285% | 0.2105% | 0.3625%
Oklahoma | Grady | Formalin | 50-00-0 | 8 | 0.04715% | 1e-05% | 1e-05% | 1e-05% | 8 | 0.003055% | 0% | 0% | 0%
Oklahoma | Grady | N,N-Dimethylformamide | 68-12-2 | 8 | 0.04715% | 0.00043% | 0.0003315% | 0.000493% | 8 | 0.003055% | 0.01% | 0.01% | 0.01%
Oklahoma | Grady | Nonyl phenol ethoxylate | 9016-45-9 | 8 | 0.04715% | 0.0001% | 5e-05% | 0.005266% | 9 | 0.003437% | 10% | 10% | 10%
Oklahoma | Grady | Water | 7732-18-5 | 8 | 0.04715% | 0.5868% | 0.1891% | 3.545% | 25 | 0.009547% | 30% | 5% | 96.1%
Oklahoma | Grady | Sodium acetate | 127-09-3 | 7 | 0.04125% | 0.00892% | 0.006853% | 0.04392% | 7 | 0.002673% | 5% | 5% | 5%
Oklahoma | Grady | Tri-n-butyl tetradecyl phosphonium chloride | 81741-28-8 | 7 | 0.04125% | 0.00528% | 0.001845% | 2.366% | 7 | 0.002673% | 10% | 5% | 73%
Oklahoma | Grady | 2-Mercaptoethanol | 60-24-2 | 6 | 0.03536% | 0.002465% | 0.00149% | 0.00481% | 6 | 0.002291% | 100% | 100% | 100%
Oklahoma | Grady | Acrylic polymers | 26006-22-4 | 6 | 0.03536% | 0.00075% | 0.0003675% | 0.001703% | 6 | 0.002291% | 60% | 52.5% | 60%
Oklahoma | Grady | Choline chloride | 67-48-1 | 6 | 0.03536% | 0.07581% | 0.04072% | 0.08107% | 7 | 0.002673% | 75% | 75% | 75%
Oklahoma | Grady | 2,2-Dibromo-3-nitrilopropionamide | 10222-01-2 | 5 | 0.02947% | 9e-05% | 4.4e-05% | 0.000164% | 5 | 0.001909% | 100% | 100% | 100%
Oklahoma | Grady | Ammonium hydroxide | 1336-21-6 | 5 | 0.02947% | 0.00015% | 9.2e-05% | 0.000248% | 5 | 0.001909% | 5% | 5% | 5%
Oklahoma | Grady | Benzyl chloride | 100-44-7 | 5 | 0.02947% | 5e-05% | 2.4e-05% | 6e-05% | 5 | 0.001909% | 1% | 1% | 1%
Oklahoma | Grady | Distillates, petroleum, hydrotreated middle | 64742-46-7 | 5 | 0.02947% | 5e-05% | 3e-05% | 7.8e-05% | 5 | 0.001909% | 5% | 5% | 5%
Oklahoma | Grady | Formic acid | 64-18-6 | 5 | 0.02947% | 0.00301% | 0.001268% | 0.003592% | 5 | 0.001909% | 60% | 60% | 60%
Oklahoma | Grady | Tetrakis(hydroxymethyl)phosphonium sulfate | 55566-30-8 | 5 | 0.02947% | 0.00724% | 0.004628% | 0.0117% | 5 | 0.001909% | 100% | 20.02% | 100%
Oklahoma | Grady | 1,2,4-Trimethylbenzene | 95-63-6 | 4 | 0.02357% | 0.000805% | 0.00044% | 0.02009% | 4 | 0.001528% | 1% | 1% | 42.65%
Oklahoma | Grady | Cupric chloride dihydrate | 10125-13-0 | 4 | 0.02357% | 0.000215% | 0.0001005% | 0.001222% | 4 | 0.001528% | 5% | 5% | 85.75%
Oklahoma | Grady | Diethylene glycol | 111-46-6 | 4 | 0.02357% | 0.001005% | 0.0008215% | 0.001019% | 6 | 0.002291% | 5% | 5% | 5%
Oklahoma | Grady | Magnesium hydroxide | 1309-42-8 | 4 | 0.02357% | 0.00349% | 0.003181% | 0.003697% | 4 | 0.001528% | 60% | 60% | 60%
Oklahoma | Grady | Magnesium oxide (MgO) | 1309-48-4 | 4 | 0.02357% | 0.00349% | 0.003181% | 0.003697% | 4 | 0.001528% | 60% | 60% | 60%
Oklahoma | Grady | Magnesium peroxide (Mg(O2)) | 14452-57-4 | 4 | 0.02357% | 0.002325% | 0.002123% | 0.002467% | 4 | 0.001528% | 40% | 40% | 40%
Oklahoma | Grady | Sodium hydroxide | 1310-73-2 | 4 | 0.02357% | 0.006275% | 0.003649% | 0.00857% | 4 | 0.001528% | 10% | 1.611% | 10%
Oklahoma | Grady | 1,2-Ethanediaminium, N, N'-bis[2-[bis(2-hydroxyethyl)methylammonio]ethyl]-N,N'bis(2-hydroxyethyl)-N,N'-dimethyl-,tetrachloride | 138879-94-4 | 3 | 0.01768% | 0.00651% | 0.00165% | 0.02368% | 3 | 0.001146% | 60% | 60% | 60%
Oklahoma | Grady | Boron sodium oxide | 1330-43-4 | 3 | 0.01768% | 0.01057% | 0.003514% | 0.02312% | 3 | 0.001146% | 30% | 3.036% | 30%
Oklahoma | Grady | Hydrogen fluoride (Hydrofluoric acid) | 7664-39-3 | 3 | 0.01768% | 0.00714% | 0.006582% | 81.08% | 3 | 0.001146% | 1.5% | 1.5% | 90.15%
Oklahoma | Grady | Potassium metaborate | 13709-94-9 | 3 | 0.01768% | 0.03313% | 0.01013% | 4.503% | 3 | 0.001146% | 30% | 7.5% | 57%
Oklahoma | Grady | White mineral oil, petroleum | 8042-47-5 | 3 | 0.01768% | 0.00857% | 0.007868% | 0.1471% | 3 | 0.001146% | 100% | 100% | 100%
Oklahoma | Grady | 1-Benzylquinolinium chloride | 15619-48-4 | 2 | 0.01179% | 0.000275% | 0.0002525% | 0.0002975% | 2 | 0.0007638% | 10% | 10% | 10%
Oklahoma | Grady | 2-bromo-3-nitrilopropionamide | 1113-55-9 | 2 | 0.01179% | 0% | 0% | 0% | 2 | 0.0007638% | 5% | 5% | 5%
Oklahoma | Grady | Acetic anhydride | 108-24-7 | 2 | 0.01179% | 0.004615% | 0.003945% | 0.005286% | 2 | 0.0007638% | 100% | 100% | 100%
Oklahoma | Grady | Bronopol | 52-51-7 | 2 | 0.01179% | 7.5e-05% | 6.15e-05% | 8.85e-05% | 2 | 0.0007638% | 100% | 100% | 100%
Oklahoma | Grady | Carbonic acid, dipotassium salt | 584-08-7 | 2 | 0.01179% | 0.08478% | 0.06927% | 0.1003% | 2 | 0.0007638% | 55% | 50.5% | 59.5%
Oklahoma | Grady | Copper(II) chloride | 7447-39-4 | 2 | 0.01179% | 0.000125% | 0.0001025% | 0.0001475% | 2 | 0.0007638% | 5% | 5% | 5%
Oklahoma | Grady | Hemicellulase Enzyme Concentrate | 9025-56-3 | 2 | 0.01179% | 0.001075% | 0.0001345% | 0.002015% | 2 | 0.0007638% | 1.525% | 0.1975% | 2.853%
Oklahoma | Grady | Naphtha, petroleum, hydrotreated heavy | 64742-48-9 | 2 | 0.01179% | 0.0383% | 0.03202% | 0.04458% | 2 | 0.0007638% | 60% | 60% | 60%
Oklahoma | Grady | Nitrogen, liquid | 7727-37-9 | 2 | 0.01179% | 9.904% | 5.788% | 14.02% | 2 | 0.0007638% | 100% | 100% | 100%
Oklahoma | Grady | Poly(oxy-1,2-ethanediyl)-nonylphenyl-hydroxy (mixture) | 127087-87-0 | 2 | 0.01179% | 0.004015% | 0.003912% | 0.004118% | 2 | 0.0007638% | 5% | 5% | 5%
Oklahoma | Grady | Sodium carbonate | 497-19-8 | 2 | 0.01179% | 0.00323% | 0.001142% | 0.005318% | 2 | 0.0007638% | 100% | 100% | 100%
Oklahoma | Grady | Sodium chloride | 7647-14-5 | 2 | 0.01179% | 0.00449% | 0.004472% | 0.004508% | 2 | 0.0007638% | 30% | 30% | 30%
Oklahoma | Grady | Sodium chlorite | 7758-19-2 | 2 | 0.01179% | 0.001495% | 0.001491% | 0.001499% | 2 | 0.0007638% | 10% | 10% | 10%
Oklahoma | Grady | Sodium perborate tetrahydrate | 10486-00-7 | 2 | 0.01179% | 0.007035% | 0.006284% | 0.007787% | 2 | 0.0007638% | 100% | 100% | 100%
Oklahoma | Grady | Sodium tetraborate decahydrate | 1303-96-4 | 2 | 0.01179% | 0.03319% | 0.0247% | 0.04168% | 3 | 0.001146% | 30% | 30% | 30%
Oklahoma | Grady | 2-(2-Ethoxyethoxy)ethyl acetate | 112-15-2 | 1 | 0.005893% | 0.0157% | 0.0157% | 0.0157% | 1 | 0.0003819% | 55% | 55% | 55%
Oklahoma | Grady | alpha-C11-15-sec-alkyl-omega-hydroxypoly(oxy-1,2-ethanediyl) | 68131-40-8 | 1 | 0.005893% | 0.00188% | 0.00188% | 0.00188% | 1 | 0.0003819% | 0.0278% | 0.0278% | 0.0278%
Oklahoma | Grady | Ammonium acetate | 631-61-8 | 1 | 0.005893% | 0% | 0% | 0% | 1 | 0.0003819% | 100% | 100% | 100%
Oklahoma | Grady | Calcium carbonate (Limestone) | 1317-65-3 | 1 | 0.005893% | 0.00812% | 0.00812% | 0.00812% | 1 | 0.0003819% | 5% | 5% | 5%
Oklahoma | Grady | Calcium hydroxide | 1305-62-0 | 1 | 0.005893% | 0.00812% | 0.00812% | 0.00812% | 1 | 0.0003819% | 5% | 5% | 5%
Oklahoma | Grady | Calcium peroxide | 1305-79-9 | 1 | 0.005893% | 0.01625% | 0.01625% | 0.01625% | 1 | 0.0003819% | 10% | 10% | 10%
Oklahoma | Grady | Carbonic acid calcium salt (1:1) | 471-34-1 | 1 | 0.005893% | 0.00026% | 0.00026% | 0.00026% | 1 | 0.0003819% | 7% | 7% | 7%
Oklahoma | Grady | Corn sugar gum | 11138-66-2 | 1 | 0.005893% | 0.00427% | 0.00427% | 0.00427% | 1 | 0.0003819% | 0.06% | 0.06% | 0.06%
Oklahoma | Grady | EO - Dodecyl Alcohol Ammonium Sulfate | 32612-48-9 | 1 | 0.005893% | 0.07721% | 0.07721% | 0.07721% | 1 | 0.0003819% | 30% | 30% | 30%
Oklahoma | Grady | Guar gum, carboxymethyl 2-hydroxypropyl ether, sodium salt | 68130-15-4 | 1 | 0.005893% | 0.4185% | 0.4185% | 0.4185% | 1 | 0.0003819% | 40% | 40% | 40%
Oklahoma | Grady | Linseed oil | 8001-26-1 | 1 | 0.005893% | 0.00038% | 0.00038% | 0.00038% | 1 | 0.0003819% | 10% | 10% | 10%
Oklahoma | Grady | Talc | 14807-96-6 | 1 | 0.005893% | 6e-05% | 6e-05% | 6e-05% | 1 | 0.0003819% | 0% | 0% | 0%
Oklahoma | Grady | Tetramethylammonium chloride | 75-57-0 | 1 | 0.005893% | 0.04305% | 0.04305% | 0.04305% | 1 | 0.0003819% | 60% | 60% | 60%
Oklahoma | Grady | Vinylidene chloride/methylacrylate copolymer | 25038-72-6 | 1 | 0.005893% | 0.00119% | 0.00119% | 0.00119% | 1 | 0.0003819% | 0.02% | 0.02% | 0.02%
Oklahoma | Grant | Distillates, petroleum, hydrotreated light | 64742-47-8 | 8 | 0.04715% | 0.01647% | 0.01218% | 0.03135% | 9 | 0.003437% | 0.4166% | 0.2497% | 30%
Oklahoma | Grant | Hydrochloric acid | 7647-01-0 | 8 | 0.04715% | 0.1543% | 0.1353% | 0.9596% | 9 | 0.003437% | 2.824% | 2.7% | 72%
Oklahoma | Grant | Methanol | 67-56-1 | 8 | 0.04715% | 0.000675% | 0.0004405% | 0.01863% | 10 | 0.003819% | 10.01% | 0.01191% | 60%
Oklahoma | Grant | Propargyl alcohol | 107-19-7 | 8 | 0.04715% | 0.000115% | 7.4e-05% | 0.001565% | 8 | 0.003055% | 0.002965% | 0.002083% | 10%
Oklahoma | Grant | Ethanol | 64-17-5 | 7 | 0.04125% | 9e-05% | 8.3e-05% | 0.02703% | 7 | 0.002673% | 0.00176% | 0.001706% | 60%
Oklahoma | Grant | Ethylene glycol | 107-21-1 | 7 | 0.04125% | 0.00047% | 0.00046% | 0.0209% | 7 | 0.002673% | 0.00935% | 0.009113% | 30%
Oklahoma | Grant | Glutaraldehyde | 111-30-8 | 7 | 0.04125% | 0.00412% | 0.003984% | 0.01515% | 7 | 0.002673% | 0.08201% | 0.07962% | 79%
Oklahoma | Grant | Quartz | 14808-60-7 | 7 | 0.04125% | 4.771% | 0.00224% | 4.855% | 7 | 0.002673% | 95.95% | 10% | 96.25%
Oklahoma | Grant | Sodium hydroxide | 1310-73-2 | 6 | 0.03536% | 4e-05% | 4e-05% | 0.0003875% | 6 | 0.002291% | 0.00086% | 0.0008% | 1.501%
Oklahoma | Grant | Ethylenediaminetetraacetic acid tetrasodium salt hydrate | 64-02-8 | 5 | 0.02947% | 0.00156% | 0.001468% | 0.002282% | 5 | 0.001909% | 0.03107% | 0.02949% | 0.03895%
Oklahoma | Grant | Glycine, N,N-bis(carboxymethyl)-, trisodium salt | 5064-31-3 | 5 | 0.02947% | 2e-05% | 2e-05% | 3.6e-05% | 5 | 0.001909% | 0.00042% | 0.000396% | 0.000616%
Oklahoma | Grant | Poly(oxy-1,2-ethanediyl), alpha-hexyl-omega-hydroxy | 31726-34-8 | 5 | 0.02947% | 0.00587% | 0.00556% | 0.006058% | 5 | 0.001909% | 0.1143% | 0.1033% | 0.117%
Oklahoma | Grant | Quaternary ammonium compounds, benzyl-C12-16-alkyldimethyl, chlorides | 68424-85-1 | 5 | 0.02947% | 0.00072% | 0.000712% | 0.00098% | 5 | 0.001909% | 0.0145% | 0.01421% | 4.003%
Oklahoma | Grant | Sodium erythorbate | 6381-77-7 | 5 | 0.02947% | 0.00106% | 0.001052% | 0.001322% | 5 | 0.001909% | 0.02111% | 0.02083% | 0.02538%
Oklahoma | Grant | Trisodium phosphate | 7601-54-9 | 5 | 0.02947% | 0.00161% | 0.001522% | 0.001648% | 5 | 0.001909% | 0.03229% | 0.02633% | 0.03284%
Oklahoma | Grant | Alkenes, C>10 .alpha.- | 64743-02-8 | 4 | 0.02357% | 7e-05% | 7e-05% | 8.7e-05% | 4 | 0.001528% | 0.00139% | 0.00139% | 0.001687%
Oklahoma | Grant | Anionic polyacrylamide | 25085-02-3 | 4 | 0.02357% | 0.01733% | 0.01399% | 0.01996% | 4 | 0.001528% | 0.3458% | 0.2796% | 0.3977%
Oklahoma | Grant | C10-C16 ethoxylated alcohol | 68002-97-1 | 4 | 0.02357% | 0.00092% | 0.0007435% | 0.001063% | 4 | 0.001528% | 0.01839% | 0.01488% | 0.02116%
Oklahoma | Grant | Ethoxylated C14-15 alcohols | 68951-67-7 | 4 | 0.02357% | 0.00016% | 0.00016% | 0.000194% | 4 | 0.001528% | 0.00313% | 0.003121% | 0.003802%
Oklahoma | Grant | Fatty acids, tall-oil | 61790-12-3 | 4 | 0.02357% | 0.00041% | 0.00041% | 0.0005035% | 4 | 0.001528% | 0.00818% | 0.008145% | 0.009924%
Oklahoma | Grant | Glycine, N,N'-1,2-ethanediylbis[N-(carboxymethyl)-, disodium salt | 139-33-3 | 4 | 0.02357% | 4e-05% | 4e-05% | 4e-05% | 4 | 0.001528% | 0.000835% | 0.0007875% | 0.000874%
Oklahoma | Grant | Glycolic acid sodium salt | 2836-32-0 | 4 | 0.02357% | 0.000125% | 0.00012% | 0.00013% | 4 | 0.001528% | 0.002505% | 0.002373% | 0.002612%
Oklahoma | Grant | Isopropanol | 67-63-0 | 4 | 0.02357% | 5e-05% | 5e-05% | 5e-05% | 4 | 0.001528% | 0.00101% | 0.0009745% | 0.001029%
Oklahoma | Grant | Potassium hydroxide | 1310-58-3 | 4 | 0.02357% | 1e-05% | 1e-05% | 1e-05% | 4 | 0.001528% | 0.00023% | 0.0002215% | 0.00023%
Oklahoma | Grant | Quaternary ammonium compounds, dicoco alkyldimethyl, chlorides | 61789-77-3 | 4 | 0.02357% | 0.000255% | 0.0002415% | 0.00026% | 4 | 0.001528% | 0.005045% | 0.004874% | 0.005131%
Oklahoma | Grant | Sorbitan, mono-(9Z)-9-octadecenoate | 1338-43-8 | 4 | 0.02357% | 0.00074% | 0.000592% | 0.000854% | 4 | 0.001528% | 0.01472% | 0.0119% | 0.01692%
Oklahoma | Grant | Sorbitan, monooctadecenoate, poly(oxy-1,2-ethanediyl) derivis. | 9005-67-8 | 4 | 0.02357% | 0.00043% | 0.000346% | 0.000497% | 4 | 0.001528% | 0.00858% | 0.006944% | 0.009867%
Oklahoma | Grant | Thiocyanic acid, ammonium salt | 1762-95-4 | 4 | 0.02357% | 0.000455% | 0.0003675% | 0.0005255% | 4 | 0.001528% | 0.009075% | 0.007341% | 0.01043%
Oklahoma | Grant | Thiourea polymer | 68527-49-1 | 4 | 0.02357% | 0.00034% | 0.0003315% | 0.0004165% | 4 | 0.001528% | 0.00673% | 0.006703% | 0.008168%
Oklahoma | Grant | Trisodium ethylenediaminetetraacetate | 150-38-9 | 4 | 0.02357% | 4e-05% | 4e-05% | 4e-05% | 4 | 0.001528% | 0.000835% | 0.0007875% | 0.000874%
Oklahoma | Grant | Citric acid | 77-92-9 | 3 | 0.01768% | 0.00679% | 0.000895% | 0.008995% | 3 | 0.001146% | 60% | 60% | 60%
Oklahoma | Grant | Guar gum | 9000-30-0 | 3 | 0.01768% | 0.00357% | 0.002499% | 0.109% | 3 | 0.001146% | 60% | 6.053% | 60%
Oklahoma | Grant | Peroxydisulfuric acid, diammonium salt | 7727-54-0 | 3 | 0.01768% | 0.01688% | 0.005414% | 0.06025% | 3 | 0.001146% | 100% | 100% | 100%
Oklahoma | Grant | 1,2,4-Trimethylbenzene | 95-63-6 | 2 | 0.01179% | 0.00044% | 0.000422% | 0.000458% | 2 | 0.0007638% | 1% | 1% | 1%
Oklahoma | Grant | Acetic acid | 64-19-7 | 2 | 0.01179% | 0.04688% | 0.01012% | 0.08363% | 2 | 0.0007638% | 32.5% | 7.75% | 57.25%
Oklahoma | Grant | Monoethanolamine borate | 26038-87-9 | 2 | 0.01179% | 0.0402% | 0.03664% | 0.04377% | 2 | 0.0007638% | 60% | 60% | 60%
Oklahoma | Grant | Naphtha, petroleum, hydrotreated heavy | 64742-48-9 | 2 | 0.01179% | 0.06152% | 0.008294% | 0.1147% | 2 | 0.0007638% | 60% | 60% | 60%
Oklahoma | Grant | Naphthalene | 91-20-3 | 2 | 0.01179% | 0.002205% | 0.002102% | 0.002308% | 2 | 0.0007638% | 5% | 5% | 5%
Oklahoma | Grant | Poly(oxy-1,2-ethanediyl)-nonylphenyl-hydroxy (mixture) | 127087-87-0 | 2 | 0.01179% | 0.002205% | 0.002102% | 0.002308% | 2 | 0.0007638% | 5% | 5% | 5%
Oklahoma | Grant | Sodium persulfate | 7775-27-1 | 2 | 0.01179% | 0.009015% | 0.0009015% | 0.01713% | 2 | 0.0007638% | 100% | 100% | 100%
Oklahoma | Grant | Solvent naphtha, petroleum, heavy arom. | 64742-94-5 | 2 | 0.01179% | 0.01323% | 0.01259% | 0.01387% | 2 | 0.0007638% | 30% | 30% | 30%
Oklahoma | Grant | 2-Mercaptoethanol | 60-24-2 | 1 | 0.005893% | 0.00094% | 0.00094% | 0.00094% | 1 | 0.0003819% | 100% | 100% | 100%
Oklahoma | Grant | Acetic anhydride | 108-24-7 | 1 | 0.005893% | 0.01006% | 0.01006% | 0.01006% | 1 | 0.0003819% | 100% | 100% | 100%
Oklahoma | Grant | Ammonium hydroxide | 1336-21-6 | 1 | 0.005893% | 5e-05% | 5e-05% | 5e-05% | 1 | 0.0003819% | 5% | 5% | 5%
Oklahoma | Grant | Copper(II) chloride | 7447-39-4 | 1 | 0.005893% | 5e-05% | 5e-05% | 5e-05% | 1 | 0.0003819% | 5% | 5% | 5%
Oklahoma | Grant | Didecyl dimethyl ammonium chloride | 7173-51-5 | 1 | 0.005893% | 0.00207% | 0.00207% | 0.00207% | 1 | 0.0003819% | 10% | 10% | 10%
Oklahoma | Grant | Hydroxylamine hydrochloride | 5470-11-1 | 1 | 0.005893% | 0.00024% | 0.00024% | 0.00024% | 1 | 0.0003819% | 60% | 60% | 60%
Oklahoma | Grant | Nonyl phenol ethoxylate | 9016-45-9 | 1 | 0.005893% | 0.0041% | 0.0041% | 0.0041% | 1 | 0.0003819% | 10% | 10% | 10%
Oklahoma | Grant | Sodium hypochlorite | 7681-52-9 | 1 | 0.005893% | 0.00676% | 0.00676% | 0.00676% | 1 | 0.0003819% | 30% | 30% | 30%
Oklahoma | Grant | Tri-n-butyl tetradecyl phosphonium chloride | 81741-28-8 | 1 | 0.005893% | 0.00258% | 0.00258% | 0.00258% | 1 | 0.0003819% | 10% | 10% | 10%
Oklahoma | Grant | Water | 7732-18-5 | 1 | 0.005893% | 3.177% | 3.177% | 3.177% | 1 | 0.0003819% | 85% | 85% | 85%
Oklahoma | Grant | White mineral oil, petroleum | 8042-47-5 | 1 | 0.005893% | 0.01501% | 0.01501% | 0.01501% | 1 | 0.0003819% | 100% | 100% | 100%
Oklahoma | Harper | Guar gum | 9000-30-0 | 8 | 0.04715% | 0.2466% | 0.08514% | 0.4088% | 8 | 0.003055% | 40% | 16.94% | 40%
Oklahoma | Harper | Methanol | 67-56-1 | 8 | 0.04715% | 0.02841% | 0.002876% | 0.06798% | 22 | 0.008401% | 25% | 0.8856% | 58.5%
Oklahoma | Harper | Peroxydisulfuric acid, diammonium salt | 7727-54-0 | 8 | 0.04715% | 0.01128% | 0.004555% | 0.01771% | 12 | 0.004583% | 100% | 0.6472% | 100%
Oklahoma | Harper | Nonyl phenol ethoxylate | 9016-45-9 | 7 | 0.04125% | 0.00377% | 0.002267% | 0.008391% | 7 | 0.002673% | 10% | 10% | 10%
Oklahoma | Harper | Water | 7732-18-5 | 7 | 0.04125% | 7.583% | 0.7154% | 33.18% | 13 | 0.004964% | 85% | 30% | 98.19%
Oklahoma | Harper | Citric acid | 77-92-9 | 6 | 0.03536% | 0.01145% | 0.0004325% | 0.07628% | 6 | 0.002291% | 60% | 60% | 70%
Oklahoma | Harper | Hydrochloric acid | 7647-01-0 | 6 | 0.03536% | 0.9102% | 0.1069% | 5.908% | 6 | 0.002291% | 15% | 3.862% | 15%
Oklahoma | Harper | Benzyl chloride | 100-44-7 | 5 | 0.02947% | 0.00022% | 6.2e-05% | 0.00039% | 5 | 0.001909% | 1% | 1% | 1%
Oklahoma | Harper | Formic acid | 64-18-6 | 5 | 0.02947% | 0.01308% | 0.000704% | 0.02351% | 5 | 0.001909% | 60% | 12.48% | 60%
Oklahoma | Harper | Glutaraldehyde | 111-30-8 | 5 | 0.02947% | 0.01072% | 0.00772% | 0.01281% | 5 | 0.001909% | 30% | 6.105% | 30%
Oklahoma | Harper | Isopropanol | 67-63-0 | 5 | 0.02947% | 0.00422% | 0.000714% | 0.03362% | 9 | 0.003437% | 10% | 0.11% | 72%
Oklahoma | Harper | Quartz | 14808-60-7 | 5 | 0.02947% | 0.00147% | 0.001326% | 6.538% | 7 | 0.002673% | 15% | 1.64% | 73.04%
Oklahoma | Harper | Choline chloride | 67-48-1 | 4 | 0.02357% | 0.06993% | 0.05809% | 0.1229% | 4 | 0.001528% | 75% | 75% | 75%
Oklahoma | Harper | Distillates, petroleum, hydrotreated light | 64742-47-8 | 4 | 0.02357% | 0.02035% | 0.007009% | 0.07021% | 8 | 0.003055% | 30% | 24.21% | 66.5%
Oklahoma | Harper | Potassium hydroxide | 1310-58-3 | 4 | 0.02357% | 0.01766% | 0.01387% | 0.06955% | 4 | 0.001528% | 30% | 17.25% | 42.75%
Oklahoma | Harper | 2-Butoxyethanol | 111-76-2 | 3 | 0.01768% | 0.00489% | 0.002226% | 0.009687% | 3 | 0.001146% | 5% | 5% | 9.5%
Oklahoma | Harper | Acrylic polymers | 26006-22-4 | 3 | 0.01768% | 0.00347% | 0.003416% | 0.004082% | 3 | 0.001146% | 60% | 51% | 60%
Oklahoma | Harper | Carbonic acid, dipotassium salt | 584-08-7 | 3 | 0.01768% | 0.03321% | 0.02741% | 0.09754% | 3 | 0.001146% | 60% | 60% | 60%
Oklahoma | Harper | Didecyl dimethyl ammonium chloride | 7173-51-5 | 3 | 0.01768% | 0.00357% | 0.002643% | 0.004281% | 3 | 0.001146% | 10% | 10% | 10%
Oklahoma | Harper | Ethanol | 64-17-5 | 3 | 0.01768% | 0.00179% | 0.001322% | 0.002141% | 3 | 0.001146% | 5% | 5% | 5%
Oklahoma | Harper | Ethylene glycol | 107-21-1 | 3 | 0.01768% | 0.04673% | 0.04489% | 0.04754% | 3 | 0.001146% | 30% | 3.471% | 30%
Oklahoma | Harper | Quaternary ammonium compounds, benzyl-C12-16-alkyldimethyl, chlorides | 68424-85-1 | 3 | 0.01768% | 0.00179% | 0.001781% | 0.002141% | 3 | 0.001146% | 5% | 5% | 6.8%
Oklahoma | Harper | Tetrakis(hydroxymethyl)phosphonium sulfate | 55566-30-8 | 3 | 0.01768% | 0.00266% | 0.000329% | 0.003371% | 3 | 0.001146% | 100% | 10.9% | 100%
Oklahoma | Harper | White mineral oil, petroleum | 8042-47-5 | 3 | 0.01768% | 0.02062% | 0.009379% | 0.03794% | 5 | 0.001909% | 91% | 30% | 100%
Oklahoma | Harper | 1,2-Ethanediaminium, N, N'-bis[2-[bis(2-hydroxyethyl)methylammonio]ethyl]-N,N'bis(2-hydroxyethyl)-N,N'-dimethyl-,tetrachloride | 138879-94-4 | 2 | 0.01179% | 0.02956% | 0.02751% | 0.0316% | 2 | 0.0007638% | 60% | 60% | 60%
Oklahoma | Harper | 2-Mercaptoethanol | 60-24-2 | 2 | 0.01179% | 0.01942% | 0.007216% | 0.03161% | 2 | 0.0007638% | 100% | 100% | 100%
Oklahoma | Harper | Ammonium chloride | 12125-02-9 | 2 | 0.01179% | 0.007695% | 0.007475% | 0.007915% | 2 | 0.0007638% | 5% | 5% | 5%
Oklahoma | Harper | Ammonium hydroxide | 1336-21-6 | 2 | 0.01179% | 0.00097% | 0.000358% | 0.001582% | 2 | 0.0007638% | 5% | 5% | 5%
Oklahoma | Harper | Copper(II) chloride | 7447-39-4 | 2 | 0.01179% | 0.00097% | 0.000358% | 0.001582% | 2 | 0.0007638% | 5% | 5% | 5%
Oklahoma | Harper | Diatomaceous earth, calcined | 91053-39-3 | 2 | 0.01179% | 0.01717% | 0.01677% | 0.01758% | 2 | 0.0007638% | 65% | 65% | 65%
Oklahoma | Harper | Distillates, petroleum, hydrotreated middle | 64742-46-7 | 2 | 0.01179% | 0.000285% | 0.0002805% | 0.0002895% | 2 | 0.0007638% | 5% | 5% | 5%
Oklahoma | Harper | Hemicellulase Enzyme Concentrate | 9025-56-3 | 2 | 0.01179% | 0.000195% | 1.95e-05% | 0.0003705% | 2 | 0.0007638% | 1.5% | 0.15% | 2.85%
Oklahoma | Harper | Nonoxynolá | 26027-38-3 | 2 | 0.01179% | 0.007695% | 0.007475% | 0.007915% | 2 | 0.0007638% | 5% | 5% | 5%
Oklahoma | Harper | Sodium acetate | 127-09-3 | 2 | 0.01179% | 0.04589% | 0.0409% | 0.05088% | 2 | 0.0007638% | 5% | 5% | 5%
Oklahoma | Harper | Sodium tetraborate decahydrate | 1303-96-4 | 2 | 0.01179% | 0.02394% | 0.01709% | 0.03079% | 2 | 0.0007638% | 30% | 30% | 30%
Oklahoma | Harper | Alcohols, C11-14-iso-, C13-rich, ethoxylated | 78330-21-9 | 1 | 0.005893% | 0.00457% | 0.00457% | 0.00457% | 1 | 0.0003819% | 0.05112% | 0.05112% | 0.05112%
Oklahoma | Harper | Alcohols, C7-9-iso-, C8-rich, ethoxylated | 78330-19-5 | 1 | 0.005893% | 0.00923% | 0.00923% | 0.00923% | 1 | 0.0003819% | 0.1033% | 0.1033% | 0.1033%
Oklahoma | Harper | Alcohols, C9-11-iso-, C10-rich, ethoxylated | 78330-20-8 | 1 | 0.005893% | 0.00923% | 0.00923% | 0.00923% | 1 | 0.0003819% | 0.1033% | 0.1033% | 0.1033%
Oklahoma | Harper | Alkenes, C>10 .alpha.- | 64743-02-8 | 1 | 0.005893% | 0.0002% | 0.0002% | 0.0002% | 1 | 0.0003819% | 5% | 5% | 5%
Oklahoma | Harper | Boric acid | 10043-35-3 | 1 | 0.005893% | 0.0022% | 0.0022% | 0.0022% | 1 | 0.0003819% | 30% | 30% | 30%
Oklahoma | Harper | Boron sodium oxide | 1330-43-4 | 1 | 0.005893% | 0.00427% | 0.00427% | 0.00427% | 1 | 0.0003819% | 0.04783% | 0.04783% | 0.04783%
Oklahoma | Harper | Calcium hydroxide | 1305-62-0 | 1 | 0.005893% | 0.0005% | 0.0005% | 0.0005% | 1 | 0.0003819% | 2% | 2% | 2%
Oklahoma | Harper | Calcium peroxide | 1305-79-9 | 1 | 0.005893% | 0.00201% | 0.00201% | 0.00201% | 1 | 0.0003819% | 8% | 8% | 8%
Oklahoma | Harper | Corn sugar gum | 11138-66-2 | 1 | 0.005893% | 0.00667% | 0.00667% | 0.00667% | 1 | 0.0003819% | 0.07473% | 0.07473% | 0.07473%
Oklahoma | Harper | Ethoxylated C14-15 alcohols | 68951-67-7 | 1 | 0.005893% | 0.00121% | 0.00121% | 0.00121% | 1 | 0.0003819% | 30% | 30% | 30%
Oklahoma | Harper | Ethoxylated C9-11 alcohols | 68439-46-3 | 1 | 0.005893% | 0.00889% | 0.00889% | 0.00889% | 1 | 0.0003819% | 0.09947% | 0.09947% | 0.09947%
Oklahoma | Harper | Fatty acids, tall-oil | 61790-12-3 | 1 | 0.005893% | 0.00121% | 0.00121% | 0.00121% | 1 | 0.0003819% | 30% | 30% | 30%
Oklahoma | Harper | Naphthalene | 91-20-3 | 1 | 0.005893% | 0.00093% | 0.00093% | 0.00093% | 1 | 0.0003819% | 0.01042% | 0.01042% | 0.01042%
Oklahoma | Harper | Oxyalkylated nonyl phenolic resin | 30846-35-6 | 1 | 0.005893% | 0.0069% | 0.0069% | 0.0069% | 1 | 0.0003819% | 0.07721% | 0.07721% | 0.07721%
Oklahoma | Harper | Poly-(oxy-1,2-ethanediyl)-alpha-undecyl-omega-hydroxy | 34398-01-1 | 1 | 0.005893% | 0.01333% | 0.01333% | 0.01333% | 1 | 0.0003819% | 0.1492% | 0.1492% | 0.1492%
Oklahoma | Harper | Polyethylene glycol | 25322-68-3 | 1 | 0.005893% | 0.00205% | 0.00205% | 0.00205% | 1 | 0.0003819% | 0.02295% | 0.02295% | 0.02295%
Oklahoma | Harper | Propargyl alcohol | 107-19-7 | 1 | 0.005893% | 0.0004% | 0.0004% | 0.0004% | 1 | 0.0003819% | 10% | 10% | 10%
Oklahoma | Harper | Quaternary ammonium compounds, benzyl-C10-16-alkyldimethyl,áchlorides | 68989-00-4 | 1 | 0.005893% | 0.00457% | 0.00457% | 0.00457% | 1 | 0.0003819% | 0.05112% | 0.05112% | 0.05112%
Oklahoma | Harper | Sodium carbonate | 497-19-8 | 1 | 0.005893% | 0.3595% | 0.3595% | 0.3595% | 1 | 0.0003819% | 100% | 100% | 100%
Oklahoma | Harper | Sodium hydroxide | 1310-73-2 | 1 | 0.005893% | 0.02912% | 0.02912% | 0.02912% | 1 | 0.0003819% | 0.326% | 0.326% | 0.326%
Oklahoma | Harper | Solvent naphtha, petroleum, heavy arom. | 64742-94-5 | 1 | 0.005893% | 0.00466% | 0.00466% | 0.00466% | 1 | 0.0003819% | 0.05216% | 0.05216% | 0.05216%
Oklahoma | Harper | Talc | 14807-96-6 | 1 | 0.005893% | 0.00017% | 0.00017% | 0.00017% | 1 | 0.0003819% | 0.00194% | 0.00194% | 0.00194%
Oklahoma | Harper | Tetramethylammonium chloride | 75-57-0 | 1 | 0.005893% | 0.06482% | 0.06482% | 0.06482% | 1 | 0.0003819% | 0.7257% | 0.7257% | 0.7257%
Oklahoma | Harper | Thiourea polymer | 68527-49-1 | 1 | 0.005893% | 0.00121% | 0.00121% | 0.00121% | 1 | 0.0003819% | 30% | 30% | 30%
Oklahoma | Harper | Trimethyl borate | 121-43-7 | 1 | 0.005893% | 0.0022% | 0.0022% | 0.0022% | 1 | 0.0003819% | 30% | 30% | 30%
Oklahoma | Harper | Vinylidene chloride/methylacrylate copolymer | 25038-72-6 | 1 | 0.005893% | 0.0033% | 0.0033% | 0.0033% | 1 | 0.0003819% | 0.03696% | 0.03696% | 0.03696%
Oklahoma | Hughes | Distillates, petroleum, hydrotreated light | 64742-47-8 | 6 | 0.03536% | 0.01933% | 0.001352% | 0.02342% | 11 | 0.004201% | 30% | 15.14% | 30%
Oklahoma | Hughes | Hydrochloric acid | 7647-01-0 | 6 | 0.03536% | 0.2446% | 0.04478% | 0.3624% | 6 | 0.002291% | 40% | 11.35% | 40%
Oklahoma | Hughes | Methanol | 67-56-1 | 6 | 0.03536% | 0.001265% | 0.000325% | 0.001318% | 8 | 0.003055% | 60% | 3.51% | 60%
Oklahoma | Hughes | Propargyl alcohol | 107-19-7 | 6 | 0.03536% | 0.000115% | 2e-05% | 0.0002075% | 6 | 0.002291% | 10% | 2.502% | 10%
Oklahoma | Hughes | Acetic acid | 64-19-7 | 5 | 0.02947% | 0.00387% | 0.000764% | 0.004196% | 5 | 0.001909% | 60% | 30% | 60%
Oklahoma | Hughes | Hydrogen peroxide | 7722-84-1 | 5 | 0.02947% | 0.00071% | 0.000128% | 0.00399% | 5 | 0.001909% | 10% | 10% | 30%
Oklahoma | Hughes | Peracetic acid | 79-21-0 | 5 | 0.02947% | 0.00212% | 0.000382% | 0.00399% | 5 | 0.001909% | 1% | 1% | 30%
Oklahoma | Hughes | Sodium perborate tetrahydrate | 10486-00-7 | 5 | 0.02947% | 0.00639% | 0.001296% | 0.00648% | 5 | 0.001909% | 100% | 100% | 100%
Oklahoma | Hughes | Water | 7732-18-5 | 5 | 0.02947% | 0.3676% | 0.0834% | 0.5486% | 8 | 0.003055% | 60% | 50% | 60%
Oklahoma | Hughes | Didecyl dimethyl ammonium chloride | 7173-51-5 | 2 | 0.01179% | 0% | 0% | 0% | 2 | 0.0007638% | 10% | 10% | 10%
Oklahoma | Hughes | Ethanol | 64-17-5 | 2 | 0.01179% | 0% | 0% | 0% | 2 | 0.0007638% | 5% | 5% | 5%
Oklahoma | Hughes | Glutaraldehyde | 111-30-8 | 2 | 0.01179% | 0% | 0% | 0% | 2 | 0.0007638% | 30% | 30% | 30%
Oklahoma | Hughes | Peroxydisulfuric acid, diammonium salt | 7727-54-0 | 1 | 0.005893% | 0.00533% | 0.00533% | 0.00533% | 1 | 0.0003819% | 0.06212% | 0.06212% | 0.06212%
Oklahoma | Hughes | Poly(oxy-1,2-ethanediyl), alpha-hexyl-omega-hydroxy | 31726-34-8 | 1 | 0.005893% | 0.00508% | 0.00508% | 0.00508% | 1 | 0.0003819% | 0.0592% | 0.0592% | 0.0592%
Oklahoma | Hughes | Quartz | 14808-60-7 | 1 | 0.005893% | 7.351% | 7.351% | 7.351% | 1 | 0.0003819% | 85.67% | 85.67% | 85.67%
Oklahoma | Hughes | Sodium erythorbate | 6381-77-7 | 1 | 0.005893% | 0.00115% | 0.00115% | 0.00115% | 1 | 0.0003819% | 0.0134% | 0.0134% | 0.0134%
Oklahoma | Hughes | Solvent naphtha, petroleum, heavy arom. | 64742-94-5 | 1 | 0.005893% | 4e-05% | 4e-05% | 4e-05% | 1 | 0.0003819% | 0.00047% | 0.00047% | 0.00047%
Oklahoma | Hughes | Triethanolamine | 102-71-6 | 1 | 0.005893% | 0.0126% | 0.0126% | 0.0126% | 1 | 0.0003819% | 0.1468% | 0.1468% | 0.1468%
Oklahoma | Johnston | Distillates, petroleum, hydrotreated light | 64742-47-8 | 10 | 0.05893% | 0.0208% | 0.01241% | 0.02677% | 19 | 0.007256% | 30% | 30% | 30%
Oklahoma | Johnston | Sodium perborate tetrahydrate | 10486-00-7 | 10 | 0.05893% | 0.006215% | 0.005522% | 0.02449% | 10 | 0.003819% | 100% | 100% | 100%
Oklahoma | Johnston | Hydrochloric acid | 7647-01-0 | 9 | 0.05304% | 0.2125% | 0% | 0.2293% | 9 | 0.003437% | 40% | 40% | 40%
Oklahoma | Johnston | Methanol | 67-56-1 | 9 | 0.05304% | 0.00102% | 0% | 0.00125% | 13 | 0.004964% | 60% | 10% | 60%
Oklahoma | Johnston | Water | 7732-18-5 | 9 | 0.05304% | 0.3188% | 0.009252% | 0.3578% | 18 | 0.006874% | 55% | 30% | 60%
Oklahoma | Johnston | Propargyl alcohol | 107-19-7 | 8 | 0.04715% | 0% | 0% | 9.85e-05% | 8 | 0.003055% | 10% | 10% | 10%
Oklahoma | Johnston | Acetic acid | 64-19-7 | 6 | 0.03536% | 0.00417% | 0.003755% | 0.007857% | 6 | 0.002291% | 30% | 30% | 52.5%
Oklahoma | Johnston | Ethanol | 64-17-5 | 6 | 0.03536% | 0.00028% | 4.5e-05% | 0.00042% | 6 | 0.002291% | 1% | 1% | 5%
Oklahoma | Johnston | Glutaraldehyde | 111-30-8 | 6 | 0.03536% | 0.01206% | 0.0002525% | 0.01776% | 6 | 0.002291% | 42.5% | 30% | 42.5%
Oklahoma | Johnston | Hydrogen peroxide | 7722-84-1 | 6 | 0.03536% | 0.00387% | 0.00204% | 0.004707% | 6 | 0.002291% | 30% | 15% | 30%
Oklahoma | Johnston | Peracetic acid | 79-21-0 | 6 | 0.03536% | 0.00416% | 0.003755% | 0.004707% | 6 | 0.002291% | 30% | 8.25% | 30%
Oklahoma | Johnston | Quaternary ammonium compounds, benzyl-C12-16-alkyldimethyl, chlorides | 68424-85-1 | 6 | 0.03536% | 0.00213% | 8.25e-05% | 0.003135% | 6 | 0.002291% | 7.5% | 7.5% | 10%
Oklahoma | Johnston | Ethylene glycol | 107-21-1 | 4 | 0.02357% | 0.006365% | 0.006003% | 0.006378% | 4 | 0.001528% | 60% | 60% | 60%
Oklahoma | Johnston | Didecyl dimethyl ammonium chloride | 7173-51-5 | 2 | 0.01179% | 9.5e-05% | 7.25e-05% | 0.0001175% | 2 | 0.0007638% | 10% | 10% | 10%
Oklahoma | Johnston | Sodium hydroxide | 1310-73-2 | 2 | 0.01179% | 0.00053% | 0.00053% | 0.00053% | 2 | 0.0007638% | 5% | 5% | 5%
Oklahoma | Kay | Ethanol | 64-17-5 | 5 | 0.02947% | 0.00169% | 0.00168% | 0.01886% | 5 | 0.001909% | 5% | 5% | 49%
Oklahoma | Kay | Hydrochloric acid | 7647-01-0 | 5 | 0.02947% | 0.1229% | 0.1108% | 2.184% | 5 | 0.001909% | 7.5% | 7.5% | 25.5%
Oklahoma | Kay | 2,2-Dibromo-3-nitrilopropionamide | 10222-01-2 | 4 | 0.02357% | 0.00035% | 0.000323% | 0.000547% | 4 | 0.001528% | 100% | 100% | 100%
Oklahoma | Kay | Citric acid | 77-92-9 | 4 | 0.02357% | 0.0056% | 0.005004% | 0.00782% | 6 | 0.002291% | 60% | 15% | 60%
Oklahoma | Kay | Didecyl dimethyl ammonium chloride | 7173-51-5 | 4 | 0.02357% | 0.003375% | 0.003351% | 0.003611% | 4 | 0.001528% | 10% | 10% | 10%
Oklahoma | Kay | Diethylene glycol | 111-46-6 | 4 | 0.02357% | 0.000655% | 0.000589% | 0.000721% | 4 | 0.001528% | 5% | 5% | 5%
Oklahoma | Kay | Ethylene glycol | 107-21-1 | 4 | 0.02357% | 0.003285% | 0.002931% | 0.003613% | 4 | 0.001528% | 25% | 25% | 25%
Oklahoma | Kay | Glutaraldehyde | 111-30-8 | 4 | 0.02357% | 0.01012% | 0.01006% | 0.01083% | 4 | 0.001528% | 30% | 30% | 30%
Oklahoma | Kay | Methanol | 67-56-1 | 4 | 0.02357% | 0.00168% | 0.001286% | 0.00215% | 10 | 0.003819% | 30% | 20% | 60%
Oklahoma | Kay | Nonyl phenol ethoxylate | 9016-45-9 | 4 | 0.02357% | 0.00016% | 0.0001315% | 0.0002225% | 4 | 0.001528% | 10% | 10% | 10%
Oklahoma | Kay | Peroxydisulfuric acid, diammonium salt | 7727-54-0 | 4 | 0.02357% | 0.01183% | 0.01128% | 0.01474% | 4 | 0.001528% | 100% | 100% | 100%
Oklahoma | Kay | Propargyl alcohol | 107-19-7 | 4 | 0.02357% | 0.000125% | 0.0001115% | 0.000232% | 4 | 0.001528% | 10% | 10% | 10%
Oklahoma | Kay | Quaternary ammonium compounds, benzyl-C12-16-alkyldimethyl, chlorides | 68424-85-1 | 4 | 0.02357% | 0.001685% | 0.00168% | 0.001801% | 4 | 0.001528% | 5% | 5% | 5%
Oklahoma | Kay | Water | 7732-18-5 | 4 | 0.02357% | 1.475% | 1.362% | 3.039% | 4 | 0.001528% | 92.5% | 92.5% | 92.5%
Oklahoma | Kay | Castor oil | 8001-79-4 | 3 | 0.01768% | 0.1025% | 0.0874% | 0.1094% | 3 | 0.001146% | 5% | 5% | 5%
Oklahoma | Kay | Distillates, petroleum, hydrotreated light | 64742-47-8 | 2 | 0.01179% | 0.00841% | 0.003082% | 0.01374% | 2 | 0.0007638% | 30% | 30% | 30%
Oklahoma | Kay | Ethanol, 2-amino-, reaction products with ammonia, by-products from, phosphonomethylated | 68649-44-5 | 2 | 0.01179% | 0.000535% | 0.0003775% | 0.0006925% | 2 | 0.0007638% | 20% | 20% | 20%
Oklahoma | Kay | 1,2,4-Trimethylbenzene | 95-63-6 | 1 | 0.005893% | 0.00039% | 0.00039% | 0.00039% | 1 | 0.0003819% | 1% | 1% | 1%
Oklahoma | Kay | Methenamine | 100-97-0 | 1 | 0.005893% | 0.00018% | 0.00018% | 0.00018% | 1 | 0.0003819% | 0.01% | 0.01% | 0.01%
Oklahoma | Kay | Naphthalene | 91-20-3 | 1 | 0.005893% | 0.00193% | 0.00193% | 0.00193% | 1 | 0.0003819% | 5% | 5% | 5%
Oklahoma | Kay | Phenolic resin | 9003-35-4 | 1 | 0.005893% | 0.09224% | 0.09224% | 0.09224% | 1 | 0.0003819% | 5% | 5% | 5%
Oklahoma | Kay | Poly(oxy-1,2-ethanediyl)-nonylphenyl-hydroxy (mixture) | 127087-87-0 | 1 | 0.005893% | 0.00193% | 0.00193% | 0.00193% | 1 | 0.0003819% | 5% | 5% | 5%
Oklahoma | Kay | Sodium carbonate | 497-19-8 | 1 | 0.005893% | 0.00085% | 0.00085% | 0.00085% | 1 | 0.0003819% | 100% | 100% | 100%
Oklahoma | Kay | Solvent naphtha, petroleum, heavy arom. | 64742-94-5 | 1 | 0.005893% | 0.01156% | 0.01156% | 0.01156% | 1 | 0.0003819% | 30% | 30% | 30%
Oklahoma | Kingfisher | Distillates, petroleum, hydrotreated light | 64742-47-8 | 2 | 0.01179% | 0.02198% | 0.02058% | 0.02338% | 3 | 0.001146% | 30% | 30% | 30%
Oklahoma | Kingfisher | Ethanol | 64-17-5 | 2 | 0.01179% | 0.01347% | 0.00357% | 0.02338% | 3 | 0.001146% | 60% | 10.5% | 60%
Oklahoma | Kingfisher | Guar gum | 9000-30-0 | 2 | 0.01179% | 0.07123% | 0.07088% | 0.07158% | 2 | 0.0007638% | 50% | 41% | 59%
Oklahoma | Kingfisher | Hydrochloric acid | 7647-01-0 | 2 | 0.01179% | 0.1746% | 0.09273% | 0.2565% | 3 | 0.001146% | 15% | 6.9% | 28.5%
Oklahoma | Kingfisher | Methanol | 67-56-1 | 2 | 0.01179% | 0.0077% | 0.000914% | 0.01449% | 5 | 0.001909% | 30% | 22% | 54%
Oklahoma | Kingfisher | 1-Benzylquinolinium chloride | 15619-48-4 | 1 | 0.005893% | 5e-05% | 5e-05% | 5e-05% | 1 | 0.0003819% | 10% | 10% | 10%
Oklahoma | Kingfisher | 1,2,4-Trimethylbenzene | 95-63-6 | 1 | 0.005893% | 0.00041% | 0.00041% | 0.00041% | 2 | 0.0007638% | 1% | 1% | 1%
Oklahoma | Kingfisher | 2-Butoxyethanol | 111-76-2 | 1 | 0.005893% | 0.00894% | 0.00894% | 0.00894% | 1 | 0.0003819% | 20% | 20% | 20%
Oklahoma | Kingfisher | 2-Mercaptoethanol | 60-24-2 | 1 | 0.005893% | 0.00172% | 0.00172% | 0.00172% | 1 | 0.0003819% | 100% | 100% | 100%
Oklahoma | Kingfisher | 2,2-Dibromo-3-nitrilopropionamide | 10222-01-2 | 1 | 0.005893% | 0.00028% | 0.00028% | 0.00028% | 1 | 0.0003819% | 100% | 100% | 100%
Oklahoma | Kingfisher | Acetic acid | 64-19-7 | 1 | 0.005893% | 0.00177% | 0.00177% | 0.00177% | 1 | 0.0003819% | 60% | 60% | 60%
Oklahoma | Kingfisher | Acetic anhydride | 108-24-7 | 1 | 0.005893% | 0.00295% | 0.00295% | 0.00295% | 1 | 0.0003819% | 100% | 100% | 100%
Oklahoma | Kingfisher | Acrylic polymers | 26006-22-4 | 1 | 0.005893% | 0.00038% | 0.00038% | 0.00038% | 1 | 0.0003819% | 60% | 60% | 60%
Oklahoma | Kingfisher | Alkenes, C>10 .alpha.- | 64743-02-8 | 1 | 0.005893% | 0.00013% | 0.00013% | 0.00013% | 1 | 0.0003819% | 5% | 5% | 5%
Oklahoma | Kingfisher | Choline chloride | 67-48-1 | 1 | 0.005893% | 0.07744% | 0.07744% | 0.07744% | 1 | 0.0003819% | 75% | 75% | 75%
Oklahoma | Kingfisher | Citric acid | 77-92-9 | 1 | 0.005893% | 0.00204% | 0.00204% | 0.00204% | 1 | 0.0003819% | 60% | 60% | 60%
Oklahoma | Kingfisher | Cupric chloride dihydrate | 10125-13-0 | 1 | 0.005893% | 0.00172% | 0.00172% | 0.00172% | 1 | 0.0003819% | 100% | 100% | 100%
Oklahoma | Kingfisher | Didecyl dimethyl ammonium chloride | 7173-51-5 | 1 | 0.005893% | 0.00495% | 0.00495% | 0.00495% | 1 | 0.0003819% | 10% | 10% | 10%
Oklahoma | Kingfisher | Distillates, petroleum, hydrotreated middle | 64742-46-7 | 1 | 0.005893% | 3e-05% | 3e-05% | 3e-05% | 1 | 0.0003819% | 5% | 5% | 5%
Oklahoma | Kingfisher | Ethoxylated C14-15 alcohols | 68951-67-7 | 1 | 0.005893% | 0.00078% | 0.00078% | 0.00078% | 1 | 0.0003819% | 30% | 30% | 30%
Oklahoma | Kingfisher | Fatty acids, tall-oil | 61790-12-3 | 1 | 0.005893% | 0.00078% | 0.00078% | 0.00078% | 1 | 0.0003819% | 30% | 30% | 30%
Oklahoma | Kingfisher | Glutaraldehyde | 111-30-8 | 1 | 0.005893% | 0.01485% | 0.01485% | 0.01485% | 1 | 0.0003819% | 30% | 30% | 30%
Oklahoma | Kingfisher | Hydrogen fluoride (Hydrofluoric acid) | 7664-39-3 | 1 | 0.005893% | 0.0007% | 0.0007% | 0.0007% | 1 | 0.0003819% | 1.5% | 1.5% | 1.5%
Oklahoma | Kingfisher | Isopropanol | 67-63-0 | 1 | 0.005893% | 0.00016% | 0.00016% | 0.00016% | 1 | 0.0003819% | 30% | 30% | 30%
Oklahoma | Kingfisher | Magnesium hydroxide | 1309-42-8 | 1 | 0.005893% | 0.00333% | 0.00333% | 0.00333% | 1 | 0.0003819% | 60% | 60% | 60%
Oklahoma | Kingfisher | Magnesium oxide (MgO) | 1309-48-4 | 1 | 0.005893% | 0.00333% | 0.00333% | 0.00333% | 1 | 0.0003819% | 60% | 60% | 60%
Oklahoma | Kingfisher | Magnesium peroxide (Mg(O2)) | 14452-57-4 | 1 | 0.005893% | 0.00222% | 0.00222% | 0.00222% | 1 | 0.0003819% | 40% | 40% | 40%
Oklahoma | Kingfisher | Methenamine | 100-97-0 | 1 | 0.005893% | 0.1104% | 0.1104% | 0.1104% | 1 | 0.0003819% | 2% | 2% | 2%
Oklahoma | Kingfisher | Naphtha, petroleum, hydrotreated heavy | 64742-48-9 | 1 | 0.005893% | 0.07162% | 0.07162% | 0.07162% | 1 | 0.0003819% | 60% | 60% | 60%
Oklahoma | Kingfisher | Naphthalene | 91-20-3 | 1 | 0.005893% | 0.00205% | 0.00205% | 0.00205% | 2 | 0.0007638% | 5% | 5% | 5%
Oklahoma | Kingfisher | Nonyl phenol ethoxylate | 9016-45-9 | 1 | 0.005893% | 5e-05% | 5e-05% | 5e-05% | 1 | 0.0003819% | 10% | 10% | 10%
Oklahoma | Kingfisher | Poly(oxy-1,2-ethanediyl)-nonylphenyl-hydroxy (mixture) | 127087-87-0 | 1 | 0.005893% | 0.00205% | 0.00205% | 0.00205% | 2 | 0.0007638% | 5% | 5% | 5%
Oklahoma | Kingfisher | Propargyl alcohol | 107-19-7 | 1 | 0.005893% | 0.00026% | 0.00026% | 0.00026% | 1 | 0.0003819% | 10% | 10% | 10%
Oklahoma | Kingfisher | Quaternary ammonium compounds, benzyl-C12-16-alkyldimethyl, chlorides | 68424-85-1 | 1 | 0.005893% | 0.00346% | 0.00346% | 0.00346% | 1 | 0.0003819% | 7% | 7% | 7%
Oklahoma | Kingfisher | Sodium acetate | 127-09-3 | 1 | 0.005893% | 0.00886% | 0.00886% | 0.00886% | 1 | 0.0003819% | 5% | 5% | 5%
Oklahoma | Kingfisher | Sodium chloride | 7647-14-5 | 1 | 0.005893% | 0.02589% | 0.02589% | 0.02589% | 1 | 0.0003819% | 30% | 30% | 30%
Oklahoma | Kingfisher | Sodium chlorite | 7758-19-2 | 1 | 0.005893% | 0.00863% | 0.00863% | 0.00863% | 1 | 0.0003819% | 10% | 10% | 10%
Oklahoma | Kingfisher | Sodium perborate tetrahydrate | 10486-00-7 | 1 | 0.005893% | 0.00931% | 0.00931% | 0.00931% | 1 | 0.0003819% | 100% | 100% | 100%
Oklahoma | Kingfisher | Sodium persulfate | 7775-27-1 | 1 | 0.005893% | 0.00421% | 0.00421% | 0.00421% | 1 | 0.0003819% | 100% | 100% | 100%
Oklahoma | Kingfisher | Solvent naphtha, petroleum, heavy arom. | 64742-94-5 | 1 | 0.005893% | 0.01224% | 0.01224% | 0.01224% | 2 | 0.0007638% | 30% | 30% | 30%
Oklahoma | Kingfisher | Thiourea polymer | 68527-49-1 | 1 | 0.005893% | 0.00078% | 0.00078% | 0.00078% | 1 | 0.0003819% | 30% | 30% | 30%
Oklahoma | Kingfisher | Tri-n-butyl tetradecyl phosphonium chloride | 81741-28-8 | 1 | 0.005893% | 0.00435% | 0.00435% | 0.00435% | 1 | 0.0003819% | 10% | 10% | 10%
Oklahoma | Kingfisher | Water | 7732-18-5 | 1 | 0.005893% | 0.5188% | 0.5188% | 0.5188% | 4 | 0.001528% | 45% | 8.75% | 81.25%
Oklahoma | Kiowa | 1-Propanol | 71-23-8 | 1 | 0.005893% | 0.00982% | 0.00982% | 0.00982% | 1 | 0.0003819% | 22% | 22% | 22%
Oklahoma | Kiowa | 1-Propanol, zirconium(4+) salt | 23519-77-9 | 1 | 0.005893% | 0.00803% | 0.00803% | 0.00803% | 1 | 0.0003819% | 18% | 18% | 18%
Oklahoma | Kiowa | 2-Butoxyethanol | 111-76-2 | 1 | 0.005893% | 0.01833% | 0.01833% | 0.01833% | 1 | 0.0003819% | 20% | 20% | 20%
Oklahoma | Kiowa | Carbonic acid, dipotassium salt | 584-08-7 | 1 | 0.005893% | 0.04743% | 0.04743% | 0.04743% | 1 | 0.0003819% | 50% | 50% | 50%
Oklahoma | Kiowa | Citric acid | 77-92-9 | 1 | 0.005893% | 0.00716% | 0.00716% | 0.00716% | 1 | 0.0003819% | 70% | 70% | 70%
Oklahoma | Kiowa | Didecyl dimethyl ammonium chloride | 7173-51-5 | 1 | 0.005893% | 0.00575% | 0.00575% | 0.00575% | 1 | 0.0003819% | 10% | 10% | 10%
Oklahoma | Kiowa | Ethanol | 64-17-5 | 1 | 0.005893% | 0.00287% | 0.00287% | 0.00287% | 1 | 0.0003819% | 5% | 5% | 5%
Oklahoma | Kiowa | Ethylene glycol | 107-21-1 | 1 | 0.005893% | 0.01461% | 0.01461% | 0.01461% | 1 | 0.0003819% | 50% | 50% | 50%
Oklahoma | Kiowa | Glutaraldehyde | 111-30-8 | 1 | 0.005893% | 0.01724% | 0.01724% | 0.01724% | 1 | 0.0003819% | 30% | 30% | 30%
Oklahoma | Kiowa | Guar gum, carboxymethyl 2-hydroxypropyl ether, sodium salt | 68130-15-4 | 1 | 0.005893% | 0.3972% | 0.3972% | 0.3972% | 1 | 0.0003819% | 40% | 40% | 40%
Oklahoma | Kiowa | Hemicellulase Enzyme Concentrate | 9025-56-3 | 1 | 0.005893% | 0.00055% | 0.00055% | 0.00055% | 1 | 0.0003819% | 3% | 3% | 3%
Oklahoma | Kiowa | Magnesium hydroxide | 1309-42-8 | 1 | 0.005893% | 0.00185% | 0.00185% | 0.00185% | 1 | 0.0003819% | 5% | 5% | 5%
Oklahoma | Kiowa | Magnesium oxide (MgO) | 1309-48-4 | 1 | 0.005893% | 0.00074% | 0.00074% | 0.00074% | 1 | 0.0003819% | 2% | 2% | 2%
Oklahoma | Kiowa | Magnesium peroxide (Mg(O2)) | 14452-57-4 | 1 | 0.005893% | 0.00111% | 0.00111% | 0.00111% | 1 | 0.0003819% | 3% | 3% | 3%
Oklahoma | Kiowa | Methanol | 67-56-1 | 1 | 0.005893% | 0.0275% | 0.0275% | 0.0275% | 1 | 0.0003819% | 30% | 30% | 30%
Oklahoma | Kiowa | Peroxydisulfuric acid, diammonium salt | 7727-54-0 | 1 | 0.005893% | 0.00292% | 0.00292% | 0.00292% | 1 | 0.0003819% | 100% | 100% | 100%
Oklahoma | Kiowa | Quaternary ammonium compounds, benzyl-C12-16-alkyldimethyl, chlorides | 68424-85-1 | 1 | 0.005893% | 0.00402% | 0.00402% | 0.00402% | 1 | 0.0003819% | 7% | 7% | 7%
Oklahoma | Kiowa | Triethanolamine | 102-71-6 | 1 | 0.005893% | 0.02901% | 0.02901% | 0.02901% | 1 | 0.0003819% | 65% | 65% | 65%
Oklahoma | Kiowa | Water | 7732-18-5 | 1 | 0.005893% | 0.05219% | 0.05219% | 0.05219% | 2 | 0.0007638% | 78.5% | 61.85% | 95.15%
Oklahoma | Kiowa | White mineral oil, petroleum | 8042-47-5 | 1 | 0.005893% | 0.03366% | 0.03366% | 0.03366% | 1 | 0.0003819% | 91% | 91% | 91%
Oklahoma | Latimer | Distillates, petroleum, hydrotreated light | 64742-47-8 | 6 | 0.03536% | 0.1592% | 0.08889% | 0.3746% | 6 | 0.002291% | 62.5% | 60% | 65%
Oklahoma | Latimer | Peroxydisulfuric acid, diammonium salt | 7727-54-0 | 5 | 0.02947% | 0.02128% | 0.01139% | 0.04501% | 6 | 0.002291% | 80% | 60% | 100%
Oklahoma | Latimer | Choline chloride | 67-48-1 | 3 | 0.01768% | 0.06025% | 0.05895% | 0.1517% | 3 | 0.001146% | 70% | 70% | 70%
Oklahoma | Latimer | Didecyl dimethyl ammonium chloride | 7173-51-5 | 3 | 0.01768% | 0.00398% | 0.001442% | 0.005015% | 3 | 0.001146% | 8% | 8% | 8%
Oklahoma | Latimer | Ethanol | 64-17-5 | 3 | 0.01768% | 0.00199% | 0.000721% | 0.002503% | 3 | 0.001146% | 4% | 4% | 4%
Oklahoma | Latimer | Ethylene glycol | 107-21-1 | 3 | 0.01768% | 0.00679% | 0.005134% | 0.008293% | 3 | 0.001146% | 30% | 30% | 30%
Oklahoma | Latimer | Glutaraldehyde | 111-30-8 | 3 | 0.01768% | 0.01344% | 0.004863% | 0.01692% | 3 | 0.001146% | 27% | 27% | 27%
Oklahoma | Latimer | Methanol | 67-56-1 | 3 | 0.01768% | 0.0172% | 0.01698% | 0.01968% | 3 | 0.001146% | 20% | 20% | 20%
Oklahoma | Latimer | Quartz | 14808-60-7 | 3 | 0.01768% | 0.00266% | 0.000491% | 0.004361% | 3 | 0.001146% | 16% | 15.1% | 16%
Oklahoma | Latimer | Quaternary ammonium compounds, benzyl-C12-16-alkyldimethyl, chlorides | 68424-85-1 | 3 | 0.01768% | 0.00274% | 0.000994% | 0.003451% | 3 | 0.001146% | 5.5% | 5.5% | 5.5%
Oklahoma | Latimer | Sodium hydroxide | 1310-73-2 | 3 | 0.01768% | 0.0258% | 0.01654% | 0.02983% | 3 | 0.001146% | 35% | 35% | 35%
Oklahoma | Latimer | Sodium persulfate | 7775-27-1 | 3 | 0.01768% | 0.00625% | 0.00409% | 0.008842% | 3 | 0.001146% | 100% | 100% | 100%
Oklahoma | Latimer | Solvent naphtha, petroleum, heavy aliph. | 64742-96-7 | 3 | 0.01768% | 0.4273% | 0.06866% | 0.5252% | 3 | 0.001146% | 65% | 65% | 65%
Oklahoma | Latimer | Triethanolamine | 102-71-6 | 2 | 0.01179% | 0.02679% | 0.003102% | 0.05048% | 2 | 0.0007638% | 94.99% | 94.99% | 94.99%
Oklahoma | Latimer | Water | 7732-18-5 | 2 | 0.01179% | 0.00564% | 0.000654% | 0.01063% | 2 | 0.0007638% | 19.99% | 19.99% | 19.99%
Oklahoma | Latimer | Boric acid | 10043-35-3 | 1 | 0.005893% | 0.1064% | 0.1064% | 0.1064% | 1 | 0.0003819% | 60% | 60% | 60%
Oklahoma | Latimer | Potassium hydroxide | 1310-58-3 | 1 | 0.005893% | 0.01323% | 0.01323% | 0.01323% | 1 | 0.0003819% | 23% | 23% | 23%
Oklahoma | Latimer | Tetrakis(hydroxymethyl)phosphonium sulfate | 55566-30-8 | 1 | 0.005893% | 0.07504% | 0.07504% | 0.07504% | 1 | 0.0003819% | 100% | 100% | 100%
Oklahoma | Latimer | Ulexite | 1319-33-1 | 1 | 0.005893% | 0.1733% | 0.1733% | 0.1733% | 1 | 0.0003819% | 60% | 60% | 60%
Oklahoma | Le Flore | Distillates, petroleum, hydrotreated light | 64742-47-8 | 4 | 0.02357% | 0.224% | 0.1044% | 0.5281% | 5 | 0.001909% | 60% | 60% | 65%
Oklahoma | Le Flore | Peroxydisulfuric acid, diammonium salt | 7727-54-0 | 4 | 0.02357% | 0.01461% | 0.005804% | 0.03089% | 4 | 0.001528% | 80% | 60% | 100%
Oklahoma | Le Flore | Choline chloride | 67-48-1 | 2 | 0.01179% | 0.08661% | 0.05898% | 0.1142% | 2 | 0.0007638% | 70% | 70% | 70%
Oklahoma | Le Flore | Didecyl dimethyl ammonium chloride | 7173-51-5 | 2 | 0.01179% | 0.003705% | 0.00353% | 0.00388% | 2 | 0.0007638% | 8% | 8% | 8%
Oklahoma | Le Flore | Ethanol | 64-17-5 | 2 | 0.01179% | 0.001855% | 0.001769% | 0.001941% | 2 | 0.0007638% | 4% | 4% | 4%
Oklahoma | Le Flore | Ethylene glycol | 107-21-1 | 2 | 0.01179% | 0.007975% | 0.007944% | 0.008006% | 2 | 0.0007638% | 30% | 30% | 30%
Oklahoma | Le Flore | Glutaraldehyde | 111-30-8 | 2 | 0.01179% | 0.01252% | 0.01193% | 0.0131% | 2 | 0.0007638% | 27% | 27% | 27%
Oklahoma | Le Flore | Methanol | 67-56-1 | 2 | 0.01179% | 0.01747% | 0.01603% | 0.01891% | 2 | 0.0007638% | 20% | 20% | 20%
Oklahoma | Le Flore | Quartz | 14808-60-7 | 2 | 0.01179% | 0.00176% | 0.001481% | 0.002039% | 2 | 0.0007638% | 16% | 16% | 16%
Oklahoma | Le Flore | Quaternary ammonium compounds, benzyl-C12-16-alkyldimethyl, chlorides | 68424-85-1 | 2 | 0.01179% | 0.00255% | 0.002433% | 0.002667% | 2 | 0.0007638% | 5.5% | 5.5% | 5.5%
Oklahoma | Le Flore | Sodium hydroxide | 1310-73-2 | 2 | 0.01179% | 0.01602% | 0.01287% | 0.01918% | 2 | 0.0007638% | 35% | 35% | 35%
Oklahoma | Le Flore | Sodium persulfate | 7775-27-1 | 2 | 0.01179% | 0.00245% | 0.001883% | 0.003017% | 2 | 0.0007638% | 100% | 100% | 100%
Oklahoma | Le Flore | Solvent naphtha, petroleum, heavy aliph. | 64742-96-7 | 2 | 0.01179% | 0.3737% | 0.345% | 0.4024% | 2 | 0.0007638% | 65% | 65% | 65%
Oklahoma | Le Flore | Boric acid | 10043-35-3 | 1 | 0.005893% | 0.1042% | 0.1042% | 0.1042% | 1 | 0.0003819% | 60% | 60% | 60%
Oklahoma | Le Flore | Potassium hydroxide | 1310-58-3 | 1 | 0.005893% | 0.00617% | 0.00617% | 0.00617% | 1 | 0.0003819% | 23% | 23% | 23%
Oklahoma | Le Flore | Tetrakis(hydroxymethyl)phosphonium sulfate | 55566-30-8 | 1 | 0.005893% | 0.07869% | 0.07869% | 0.07869% | 1 | 0.0003819% | 100% | 100% | 100%
Oklahoma | Le Flore | Triethanolamine | 102-71-6 | 1 | 0.005893% | 0.0006% | 0.0006% | 0.0006% | 1 | 0.0003819% | 94.99% | 94.99% | 94.99%
Oklahoma | Le Flore | Water | 7732-18-5 | 1 | 0.005893% | 0.00013% | 0.00013% | 0.00013% | 1 | 0.0003819% | 19.99% | 19.99% | 19.99%
Oklahoma | Logan | Methanol | 67-56-1 | 2 | 0.01179% | 0.01173% | 0.001218% | 0.02223% | 4 | 0.001528% | 0.3% | 0.0875% | 25.55%
Oklahoma | Logan | 1-Benzylquinolinium chloride | 15619-48-4 | 1 | 0.005893% | 1e-05% | 1e-05% | 1e-05% | 1 | 0.0003819% | 0.1% | 0.1% | 0.1%
Oklahoma | Logan | 1,2-Ethanediaminium, N, N'-bis[2-[bis(2-hydroxyethyl)methylammonio]ethyl]-N,N'bis(2-hydroxyethyl)-N,N'-dimethyl-,tetrachloride | 138879-94-4 | 1 | 0.005893% | 0.02736% | 0.02736% | 0.02736% | 1 | 0.0003819% | 60% | 60% | 60%
Oklahoma | Logan | 1,2,4-Trimethylbenzene | 95-63-6 | 1 | 0.005893% | 2e-05% | 2e-05% | 2e-05% | 1 | 0.0003819% | 0.01% | 0.01% | 0.01%
Oklahoma | Logan | 2-Butoxyethanol | 111-76-2 | 1 | 0.005893% | 0.00384% | 0.00384% | 0.00384% | 1 | 0.0003819% | 5% | 5% | 5%
Oklahoma | Logan | Acetic acid | 64-19-7 | 1 | 0.005893% | 0.00011% | 0.00011% | 0.00011% | 1 | 0.0003819% | 0.6% | 0.6% | 0.6%
Oklahoma | Logan | Acetic anhydride | 108-24-7 | 1 | 0.005893% | 0.00018% | 0.00018% | 0.00018% | 1 | 0.0003819% | 1% | 1% | 1%
Oklahoma | Logan | Bisphenol A/Epichlorohydrin resin | 25068-38-6 | 1 | 0.005893% | 0.00017% | 0.00017% | 0.00017% | 1 | 0.0003819% | 0.3% | 0.3% | 0.3%
Oklahoma | Logan | Boron sodium oxide | 1330-43-4 | 1 | 0.005893% | 0.00028% | 0.00028% | 0.00028% | 1 | 0.0003819% | 0.3% | 0.3% | 0.3%
Oklahoma | Logan | Carbonic acid calcium salt (1:1) | 471-34-1 | 1 | 0.005893% | 0% | 0% | 0% | 1 | 0.0003819% | 0.07% | 0.07% | 0.07%
Oklahoma | Logan | Choline chloride | 67-48-1 | 1 | 0.005893% | 0.00091% | 0.00091% | 0.00091% | 1 | 0.0003819% | 75% | 75% | 75%
Oklahoma | Logan | Citric acid | 77-92-9 | 1 | 0.005893% | 0.00012% | 0.00012% | 0.00012% | 1 | 0.0003819% | 0.6% | 0.6% | 0.6%
Oklahoma | Logan | Distillates, petroleum, hydrotreated light | 64742-47-8 | 1 | 0.005893% | 0.00023% | 0.00023% | 0.00023% | 1 | 0.0003819% | 0.3% | 0.3% | 0.3%
Oklahoma | Logan | Epoxy Resin | 25085-99-8 | 1 | 0.005893% | 0.00091% | 0.00091% | 0.00091% | 1 | 0.0003819% | 0.1% | 0.1% | 0.1%
Oklahoma | Logan | Ethanol | 64-17-5 | 1 | 0.005893% | 0.00052% | 0.00052% | 0.00052% | 1 | 0.0003819% | 0.6% | 0.6% | 0.6%
Oklahoma | Logan | Ethylene glycol | 107-21-1 | 1 | 0.005893% | 0.00028% | 0.00028% | 0.00028% | 1 | 0.0003819% | 0.3% | 0.3% | 0.3%
Oklahoma | Logan | Guar gum | 9000-30-0 | 1 | 0.005893% | 0.3352% | 0.3352% | 0.3352% | 1 | 0.0003819% | 60% | 60% | 60%
Oklahoma | Logan | Hemicellulase Enzyme Concentrate | 9025-56-3 | 1 | 0.005893% | 1e-05% | 1e-05% | 1e-05% | 1 | 0.0003819% | 0.03% | 0.03% | 0.03%
Oklahoma | Logan | Hydrochloric acid | 7647-01-0 | 1 | 0.005893% | 0.018% | 0.018% | 0.018% | 1 | 0.0003819% | 0.3% | 0.3% | 0.3%
Oklahoma | Logan | Isopropanol | 67-63-0 | 1 | 0.005893% | 0.00024% | 0.00024% | 0.00024% | 2 | 0.0007638% | 0.45% | 0.315% | 0.585%
Oklahoma | Logan | Linseed oil | 8001-26-1 | 1 | 0.005893% | 1e-05% | 1e-05% | 1e-05% | 1 | 0.0003819% | 0.1% | 0.1% | 0.1%
Oklahoma | Logan | Naphthalene | 91-20-3 | 1 | 0.005893% | 4e-05% | 4e-05% | 4e-05% | 1 | 0.0003819% | 0.05% | 0.05% | 0.05%
Oklahoma | Logan | Nonyl phenol ethoxylate | 9016-45-9 | 1 | 0.005893% | 0.00077% | 0.00077% | 0.00077% | 1 | 0.0003819% | 0.1% | 0.1% | 0.1%
Oklahoma | Logan | Peroxydisulfuric acid, diammonium salt | 7727-54-0 | 1 | 0.005893% | 9e-05% | 9e-05% | 9e-05% | 2 | 0.0007638% | 90% | 81% | 99%
Oklahoma | Logan | Poly(oxy-1,2-ethanediyl)-nonylphenyl-hydroxy (mixture) | 127087-87-0 | 1 | 0.005893% | 4e-05% | 4e-05% | 4e-05% | 1 | 0.0003819% | 0.05% | 0.05% | 0.05%
Oklahoma | Logan | Propanol, 1(or 2)-(2-methoxymethylethoxy)- | 34590-94-8 | 1 | 0.005893% | 0.00038% | 0.00038% | 0.00038% | 1 | 0.0003819% | 1% | 1% | 1%
Oklahoma | Logan | Sodium acetate | 127-09-3 | 1 | 0.005893% | 0.02794% | 0.02794% | 0.02794% | 1 | 0.0003819% | 5% | 5% | 5%
Oklahoma | Logan | Sodium hydroxide | 1310-73-2 | 1 | 0.005893% | 0.00937% | 0.00937% | 0.00937% | 1 | 0.0003819% | 10% | 10% | 10%
Oklahoma | Logan | Sodium perborate tetrahydrate | 10486-00-7 | 1 | 0.005893% | 8e-05% | 8e-05% | 8e-05% | 1 | 0.0003819% | 1% | 1% | 1%
Oklahoma | Logan | Solvent naphtha, petroleum, heavy arom. | 64742-94-5 | 1 | 0.005893% | 0.00029% | 0.00029% | 0.00029% | 2 | 0.0007638% | 0.2% | 0.11% | 0.29%
Oklahoma | Logan | Tetrakis(hydroxymethyl)phosphonium sulfate | 55566-30-8 | 1 | 0.005893% | 8e-05% | 8e-05% | 8e-05% | 1 | 0.0003819% | 100% | 100% | 100%
Oklahoma | Logan | Tri-n-butyl tetradecyl phosphonium chloride | 81741-28-8 | 1 | 0.005893% | 5e-05% | 5e-05% | 5e-05% | 1 | 0.0003819% | 0.1% | 0.1% | 0.1%
Oklahoma | Logan | Water | 7732-18-5 | 1 | 0.005893% | 0.00104% | 0.00104% | 0.00104% | 3 | 0.001146% | 0.3% | 0.075% | 87.33%
Oklahoma | Love | Acetic acid | 64-19-7 | 1 | 0.005893% | 0.00462% | 0.00462% | 0.00462% | 1 | 0.0003819% | 30% | 30% | 30%
Oklahoma | Love | Distillates, petroleum, hydrotreated light | 64742-47-8 | 1 | 0.005893% | 0.02484% | 0.02484% | 0.02484% | 2 | 0.0007638% | 30% | 30% | 30%
Oklahoma | Love | Hydrochloric acid | 7647-01-0 | 1 | 0.005893% | 0.2141% | 0.2141% | 0.2141% | 1 | 0.0003819% | 40% | 40% | 40%
Oklahoma | Love | Hydrogen peroxide | 7722-84-1 | 1 | 0.005893% | 0.00462% | 0.00462% | 0.00462% | 1 | 0.0003819% | 30% | 30% | 30%
Oklahoma | Love | Methanol | 67-56-1 | 1 | 0.005893% | 0.00124% | 0.00124% | 0.00124% | 2 | 0.0007638% | 35% | 12.5% | 57.5%
Oklahoma | Love | Peracetic acid | 79-21-0 | 1 | 0.005893% | 0.00462% | 0.00462% | 0.00462% | 1 | 0.0003819% | 30% | 30% | 30%
Oklahoma | Love | Propargyl alcohol | 107-19-7 | 1 | 0.005893% | 4e-05% | 4e-05% | 4e-05% | 1 | 0.0003819% | 10% | 10% | 10%
Oklahoma | Love | Sodium perborate tetrahydrate | 10486-00-7 | 1 | 0.005893% | 0.00664% | 0.00664% | 0.00664% | 1 | 0.0003819% | 100% | 100% | 100%
Oklahoma | Love | Water | 7732-18-5 | 1 | 0.005893% | 0.3211% | 0.3211% | 0.3211% | 1 | 0.0003819% | 60% | 60% | 60%
Oklahoma | Major | Hydrochloric acid | 7647-01-0 | 6 | 0.03536% | 0.3885% | 0.07753% | 1.394% | 6 | 0.002291% | 38.5% | 37% | 40%
Oklahoma | Major | Tri-n-butyl tetradecyl phosphonium chloride | 81741-28-8 | 6 | 0.03536% | 0.00223% | 2.75e-05% | 0.005503% | 6 | 0.002291% | 7.5% | 5% | 10%
Oklahoma | Major | Water | 7732-18-5 | 6 | 0.03536% | 0.5828% | 0.1551% | 2.705% | 6 | 0.002291% | 67% | 60% | 74%
Oklahoma | Major | Distillates, petroleum, hydrotreated light | 64742-47-8 | 5 | 0.02947% | 0.02712% | 0.005736% | 0.05122% | 8 | 0.003055% | 30% | 30% | 35%
Oklahoma | Major | Methanol | 67-56-1 | 4 | 0.02357% | 0.001085% | 0.000429% | 0.02908% | 11 | 0.004201% | 20% | 15% | 55%
Oklahoma | Major | Propargyl alcohol | 107-19-7 | 4 | 0.02357% | 5e-05% | 3e-06% | 0.0001225% | 4 | 0.001528% | 4% | 4% | 9.1%
Oklahoma | Major | 1,2,4-Trimethylbenzene | 95-63-6 | 3 | 0.01768% | 0.00082% | 8.2e-05% | 0.000829% | 3 | 0.001146% | 1% | 1% | 1%
Oklahoma | Major | Citric acid | 77-92-9 | 3 | 0.01768% | 0.0022% | 0.000247% | 0.01056% | 3 | 0.001146% | 60% | 60% | 60%
Oklahoma | Major | Ethanol | 64-17-5 | 3 | 0.01768% | 0.0491% | 0.00491% | 0.04955% | 3 | 0.001146% | 60% | 60% | 60%
Oklahoma | Major | Naphthalene | 91-20-3 | 3 | 0.01768% | 0.00409% | 0.000409% | 0.004126% | 3 | 0.001146% | 5% | 5% | 5%
Oklahoma | Major | Poly(oxy-1,2-ethanediyl)-nonylphenyl-hydroxy (mixture) | 127087-87-0 | 3 | 0.01768% | 0.00409% | 0.000409% | 0.004126% | 3 | 0.001146% | 5% | 5% | 5%
Oklahoma | Major | Sodium perborate tetrahydrate | 10486-00-7 | 3 | 0.01768% | 0.233% | 0.1391% | 0.2802% | 3 | 0.001146% | 100% | 100% | 100%
Oklahoma | Major | Solvent naphtha, petroleum, heavy arom. | 64742-94-5 | 3 | 0.01768% | 0.02455% | 0.002455% | 0.02477% | 3 | 0.001146% | 30% | 30% | 30%
Oklahoma | Major | 1-tert-Butoxy-2-propanol | 57018-52-7 | 1 | 0.005893% | 0.00078% | 0.00078% | 0.00078% | 1 | 0.0003819% | 15% | 15% | 15%
Oklahoma | Major | 2-bromo-3-nitrilopropionamide | 1113-55-9 | 1 | 0.005893% | 0.00141% | 0.00141% | 0.00141% | 1 | 0.0003819% | 5% | 5% | 5%
Oklahoma | Major | 2,2-Dibromo-3-nitrilopropionamide | 10222-01-2 | 1 | 0.005893% | 0.02812% | 0.02812% | 0.02812% | 1 | 0.0003819% | 100% | 100% | 100%
Oklahoma | Major | Bronopol | 52-51-7 | 1 | 0.005893% | 0.01226% | 0.01226% | 0.01226% | 1 | 0.0003819% | 100% | 100% | 100%
Oklahoma | Major | Distillates, petroleum, hydrotreated middle | 64742-46-7 | 1 | 0.005893% | 0.0193% | 0.0193% | 0.0193% | 1 | 0.0003819% | 55% | 55% | 55%
Oklahoma | Major | Peroxydisulfuric acid, diammonium salt | 7727-54-0 | 1 | 0.005893% | 0.01148% | 0.01148% | 0.01148% | 1 | 0.0003819% | 98% | 98% | 98%
Oklahoma | Marshall | Distillates, petroleum, hydrotreated light | 64742-47-8 | 26 | 0.1532% | 0.0197% | 0.009097% | 0.02956% | 46 | 0.01757% | 30% | 30% | 30%
Oklahoma | Marshall | Methanol | 67-56-1 | 26 | 0.1532% | 0.001% | 0% | 0.001307% | 33 | 0.0126% | 10% | 10% | 60%
Oklahoma | Marshall | Sodium perborate tetrahydrate | 10486-00-7 | 26 | 0.1532% | 0.00616% | 0.005117% | 0.03084% | 26 | 0.009929% | 100% | 100% | 100%
Oklahoma | Marshall | Hydrochloric acid | 7647-01-0 | 23 | 0.1355% | 0.2167% | 0% | 0.2897% | 23 | 0.008783% | 40% | 40% | 40%
Oklahoma | Marshall | Water | 7732-18-5 | 23 | 0.1355% | 0.3251% | 0% | 0.4369% | 35 | 0.01337% | 60% | 30% | 60%
Oklahoma | Marshall | Acetic acid | 64-19-7 | 19 | 0.112% | 0.00387% | 0.002929% | 0.00479% | 19 | 0.007256% | 30% | 30% | 60%
Oklahoma | Marshall | Hydrogen peroxide | 7722-84-1 | 19 | 0.112% | 0.00374% | 0.0008% | 0.004466% | 19 | 0.007256% | 30% | 10% | 30%
Oklahoma | Marshall | Peracetic acid | 79-21-0 | 19 | 0.112% | 0.00374% | 0.002254% | 0.004466% | 19 | 0.007256% | 30% | 1% | 30%
Oklahoma | Marshall | Propargyl alcohol | 107-19-7 | 16 | 0.0943% | 1.5e-05% | 0% | 8e-05% | 16 | 0.00611% | 10% | 10% | 10%
Oklahoma | Marshall | Ethanol | 64-17-5 | 15 | 0.0884% | 6e-05% | 0% | 0.00057% | 15 | 0.005728% | 5% | 1% | 5%
Oklahoma | Marshall | Glutaraldehyde | 111-30-8 | 15 | 0.0884% | 0.00036% | 0% | 0.01776% | 15 | 0.005728% | 30% | 30% | 47.75%
Oklahoma | Marshall | Quaternary ammonium compounds, benzyl-C12-16-alkyldimethyl, chlorides | 68424-85-1 | 12 | 0.07072% | 0.00012% | 5.55e-05% | 0.003139% | 12 | 0.004583% | 10% | 7.5% | 10%
Oklahoma | Marshall | Didecyl dimethyl ammonium chloride | 7173-51-5 | 9 | 0.05304% | 0.00011% | 2e-05% | 0.001152% | 9 | 0.003437% | 10% | 10% | 10%
Oklahoma | Marshall | Ethylene glycol | 107-21-1 | 5 | 0.02947% | 0.00638% | 0.006168% | 0.006406% | 5 | 0.001909% | 60% | 60% | 60%
Oklahoma | Marshall | Sodium hydroxide | 1310-73-2 | 5 | 0.02947% | 0.00053% | 0.000514% | 0.00053% | 5 | 0.001909% | 5% | 5% | 5%
Oklahoma | Marshall | Naphtha, petroleum, hydrotreated heavy | 64742-48-9 | 1 | 0.005893% | 0% | 0% | 0% | 1 | 0.0003819% | 60% | 60% | 60%
Oklahoma | Marshall | Sodium persulfate | 7775-27-1 | 1 | 0.005893% | 0% | 0% | 0% | 1 | 0.0003819% | 100% | 100% | 100%
Oklahoma | McClain | 2-Mercaptoethanol | 60-24-2 | 1 | 0.005893% | 0.02079% | 0.02079% | 0.02079% | 1 | 0.0003819% | 100% | 100% | 100%
Oklahoma | McClain | Acrylic polymers | 26006-22-4 | 1 | 0.005893% | 0.0411% | 0.0411% | 0.0411% | 1 | 0.0003819% | 60% | 60% | 60%
Oklahoma | McClain | Alkenes, C>10 .alpha.- | 64743-02-8 | 1 | 0.005893% | 0.00029% | 0.00029% | 0.00029% | 1 | 0.0003819% | 5% | 5% | 5%
Oklahoma | McClain | Alkyl* dimethyl ethylbenzyl ammonium chloride *(50%C12, 30%C14, 17%C16, 3%C18) | 85409-23-0 | 1 | 0.005893% | 0.00079% | 0.00079% | 0.00079% | 1 | 0.0003819% | 10% | 10% | 10%
Oklahoma | McClain | Choline chloride | 67-48-1 | 1 | 0.005893% | 0.01694% | 0.01694% | 0.01694% | 1 | 0.0003819% | 75% | 75% | 75%
Oklahoma | McClain | Cupric chloride dihydrate | 10125-13-0 | 1 | 0.005893% | 0.02079% | 0.02079% | 0.02079% | 1 | 0.0003819% | 100% | 100% | 100%
Oklahoma | McClain | Distillates, petroleum, hydrotreated light | 64742-47-8 | 1 | 0.005893% | 0.02268% | 0.02268% | 0.02268% | 2 | 0.0007638% | 30% | 30% | 30%
Oklahoma | McClain | Distillates, petroleum, hydrotreated middle | 64742-46-7 | 1 | 0.005893% | 0.00342% | 0.00342% | 0.00342% | 1 | 0.0003819% | 5% | 5% | 5%
Oklahoma | McClain | Ethanol | 64-17-5 | 1 | 0.005893% | 8e-05% | 8e-05% | 8e-05% | 1 | 0.0003819% | 1% | 1% | 1%
Oklahoma | McClain | Ethoxylated C14-15 alcohols | 68951-67-7 | 1 | 0.005893% | 0.00175% | 0.00175% | 0.00175% | 1 | 0.0003819% | 30% | 30% | 30%
Oklahoma | McClain | Fatty acids, tall-oil | 61790-12-3 | 1 | 0.005893% | 0.00175% | 0.00175% | 0.00175% | 1 | 0.0003819% | 30% | 30% | 30%
Oklahoma | McClain | Glutaraldehyde | 111-30-8 | 1 | 0.005893% | 0.00236% | 0.00236% | 0.00236% | 1 | 0.0003819% | 30% | 30% | 30%
Oklahoma | McClain | Hydrochloric acid | 7647-01-0 | 1 | 0.005893% | 0.5927% | 0.5927% | 0.5927% | 1 | 0.0003819% | 15% | 15% | 15%
Oklahoma | McClain | Isopropanol | 67-63-0 | 1 | 0.005893% | 0.00106% | 0.00106% | 0.00106% | 1 | 0.0003819% | 5% | 5% | 5%
Oklahoma | McClain | Methanol | 67-56-1 | 1 | 0.005893% | 0.01251% | 0.01251% | 0.01251% | 4 | 0.001528% | 32.5% | 21.5% | 56.25%
Oklahoma | McClain | Nonyl phenol ethoxylate | 9016-45-9 | 1 | 0.005893% | 0.00031% | 0.00031% | 0.00031% | 1 | 0.0003819% | 10% | 10% | 10%
Oklahoma | McClain | Peroxydisulfuric acid, diammonium salt | 7727-54-0 | 1 | 0.005893% | 0.00133% | 0.00133% | 0.00133% | 1 | 0.0003819% | 100% | 100% | 100%
Oklahoma | McClain | Propargyl alcohol | 107-19-7 | 1 | 0.005893% | 0.00058% | 0.00058% | 0.00058% | 1 | 0.0003819% | 10% | 10% | 10%
Oklahoma | McClain | Quaternary ammonium compounds, benzyl-C12-18-alkyldimethyl, chlorides | 68391-01-5 | 1 | 0.005893% | 0.00079% | 0.00079% | 0.00079% | 1 | 0.0003819% | 10% | 10% | 10%
Oklahoma | McClain | Thiourea polymer | 68527-49-1 | 1 | 0.005893% | 0.00175% | 0.00175% | 0.00175% | 1 | 0.0003819% | 30% | 30% | 30%
Oklahoma | McClain | Water | 7732-18-5 | 1 | 0.005893% | 0.00678% | 0.00678% | 0.00678% | 1 | 0.0003819% | 30% | 30% | 30%
Oklahoma | Noble | 2,2-Dibromo-3-nitrilopropionamide | 10222-01-2 | 2 | 0.01179% | 0.001605% | 0.0004215% | 0.002789% | 2 | 0.0007638% | 100% | 100% | 100%
Oklahoma | Noble | Citric acid | 77-92-9 | 2 | 0.01179% | 0.02381% | 0.005783% | 0.04185% | 2 | 0.0007638% | 60% | 60% | 60%
Oklahoma | Noble | Didecyl dimethyl ammonium chloride | 7173-51-5 | 2 | 0.01179% | 0.003135% | 0.002672% | 0.003599% | 2 | 0.0007638% | 10% | 10% | 10%
Oklahoma | Noble | Diethylene glycol | 111-46-6 | 2 | 0.01179% | 0.0008% | 0.000764% | 0.000836% | 2 | 0.0007638% | 5% | 5% | 5%
Oklahoma | Noble | Ethanol | 64-17-5 | 2 | 0.01179% | 0.00157% | 0.001336% | 0.001804% | 2 | 0.0007638% | 5% | 5% | 5%
Oklahoma | Noble | Ethylene glycol | 107-21-1 | 2 | 0.01179% | 0.004015% | 0.00384% | 0.00419% | 2 | 0.0007638% | 25% | 25% | 25%
Oklahoma | Noble | Glutaraldehyde | 111-30-8 | 2 | 0.01179% | 0.009405% | 0.008015% | 0.0108% | 2 | 0.0007638% | 30% | 30% | 30%
Oklahoma | Noble | Hydrochloric acid | 7647-01-0 | 2 | 0.01179% | 0.09432% | 0.08771% | 0.1009% | 2 | 0.0007638% | 7.5% | 7.5% | 7.5%
Oklahoma | Noble | Methanol | 67-56-1 | 2 | 0.01179% | 0.00562% | 0.002047% | 0.009193% | 4 | 0.001528% | 45% | 30% | 60%
Oklahoma | Noble | Nonyl phenol ethoxylate | 9016-45-9 | 2 | 0.01179% | 0.00066% | 0.000237% | 0.001083% | 2 | 0.0007638% | 10% | 10% | 10%
Oklahoma | Noble | Peroxydisulfuric acid, diammonium salt | 7727-54-0 | 2 | 0.01179% | 0.01665% | 0.01576% | 0.01753% | 3 | 0.001146% | 100% | 64% | 100%
Oklahoma | Noble | Propargyl alcohol | 107-19-7 | 2 | 0.01179% | 0.000605% | 0.0002225% | 0.0009875% | 2 | 0.0007638% | 10% | 10% | 10%
Oklahoma | Noble | Quaternary ammonium compounds, benzyl-C12-16-alkyldimethyl, chlorides | 68424-85-1 | 2 | 0.01179% | 0.00157% | 0.001336% | 0.001804% | 2 | 0.0007638% | 5% | 5% | 5%
Oklahoma | Noble | Water | 7732-18-5 | 2 | 0.01179% | 1.164% | 1.082% | 1.245% | 3 | 0.001146% | 92.5% | 13.75% | 92.5%
Oklahoma | Noble | Castor oil | 8001-79-4 | 1 | 0.005893% | 0.08857% | 0.08857% | 0.08857% | 1 | 0.0003819% | 5% | 5% | 5%
Oklahoma | Noble | Distillates, petroleum, hydrotreated light | 64742-47-8 | 1 | 0.005893% | 0.02149% | 0.02149% | 0.02149% | 1 | 0.0003819% | 30% | 30% | 30%
Oklahoma | Noble | Guar gum | 9000-30-0 | 1 | 0.005893% | 0.0054% | 0.0054% | 0.0054% | 1 | 0.0003819% | 60% | 60% | 60%
Oklahoma | Noble | Methenamine | 100-97-0 | 1 | 0.005893% | 0.00023% | 0.00023% | 0.00023% | 1 | 0.0003819% | 0.01% | 0.01% | 0.01%
Oklahoma | Noble | Phenolic resin | 9003-35-4 | 1 | 0.005893% | 0.1157% | 0.1157% | 0.1157% | 1 | 0.0003819% | 5% | 5% | 5%
Oklahoma | Noble | Quartz | 14808-60-7 | 1 | 0.005893% | 0.00021% | 0.00021% | 0.00021% | 1 | 0.0003819% | 30% | 30% | 30%
Oklahoma | Noble | Sodium acetate | 127-09-3 | 1 | 0.005893% | 0.00045% | 0.00045% | 0.00045% | 1 | 0.0003819% | 5% | 5% | 5%
Oklahoma | Osage | 2,2-Dibromo-3-nitrilopropionamide | 10222-01-2 | 1 | 0.005893% | 0.00437% | 0.00437% | 0.00437% | 1 | 0.0003819% | 40% | 40% | 40%
Oklahoma | Osage | Distillates, petroleum, hydrotreated light | 64742-47-8 | 1 | 0.005893% | 0.02103% | 0.02103% | 0.02103% | 1 | 0.0003819% | 30% | 30% | 30%
Oklahoma | Osage | Hydrochloric acid | 7647-01-0 | 1 | 0.005893% | 0.04784% | 0.04784% | 0.04784% | 1 | 0.0003819% | 10% | 10% | 10%
Oklahoma | Osage | Methanol | 67-56-1 | 1 | 0.005893% | 0.00216% | 0.00216% | 0.00216% | 2 | 0.0007638% | 35% | 12.5% | 57.5%
Oklahoma | Osage | Nonyl phenol ethoxylate | 9016-45-9 | 1 | 0.005893% | 0.00034% | 0.00034% | 0.00034% | 1 | 0.0003819% | 10% | 10% | 10%
Oklahoma | Osage | Polyacrylamide | 25038-45-3 | 1 | 0.005893% | 0.02803% | 0.02803% | 0.02803% | 1 | 0.0003819% | 40% | 40% | 40%
Oklahoma | Osage | Polyethylene glycol | 25322-68-3 | 1 | 0.005893% | 0.00764% | 0.00764% | 0.00764% | 1 | 0.0003819% | 70% | 70% | 70%
Oklahoma | Osage | Propargyl alcohol | 107-19-7 | 1 | 0.005893% | 0.00015% | 0.00015% | 0.00015% | 1 | 0.0003819% | 5% | 5% | 5%
Oklahoma | Osage | Stannous chloride dihydrate | 10025-69-1 | 1 | 0.005893% | 0.2153% | 0.2153% | 0.2153% | 1 | 0.0003819% | 45% | 45% | 45%
Oklahoma | Osage | Water | 7732-18-5 | 1 | 0.005893% | 0.217% | 0.217% | 0.217% | 2 | 0.0007638% | 47.5% | 45.25% | 49.75%
Oklahoma | Pittsburg | Distillates, petroleum, hydrotreated light | 64742-47-8 | 88 | 0.5186% | 0.02278% | 0.01422% | 0.09818% | 137 | 0.05232% | 30% | 30% | 100%
Oklahoma | Pittsburg | Hydrochloric acid | 7647-01-0 | 82 | 0.4833% | 0.1992% | 0% | 0.3551% | 88 | 0.03361% | 38% | 8.365% | 40%
Oklahoma | Pittsburg | Methanol | 67-56-1 | 79 | 0.4656% | 0.00104% | 0% | 0.001852% | 123 | 0.04697% | 40% | 5% | 60%
Oklahoma | Pittsburg | Water | 7732-18-5 | 70 | 0.4125% | 0.5088% | 0% | 2.807% | 147 | 0.05614% | 60% | 30% | 100%
Oklahoma | Pittsburg | Propargyl alcohol | 107-19-7 | 67 | 0.3949% | 6e-05% | 0% | 0.000264% | 67 | 0.02559% | 10% | 5% | 10%
Oklahoma | Pittsburg | Sodium perborate tetrahydrate | 10486-00-7 | 56 | 0.33% | 0.00642% | 0.00532% | 0.01109% | 56 | 0.02139% | 100% | 100% | 100%
Oklahoma | Pittsburg | Ethanol | 64-17-5 | 54 | 0.3182% | 0.00041% | 0% | 0.001494% | 54 | 0.02062% | 4% | 1% | 60%
Oklahoma | Pittsburg | Acetic acid | 64-19-7 | 51 | 0.3006% | 0.00358% | 0.00065% | 0.004605% | 51 | 0.01948% | 38% | 30% | 85%
Oklahoma | Pittsburg | Glutaraldehyde | 111-30-8 | 45 | 0.2652% | 0.01716% | 0% | 0.01801% | 45 | 0.01718% | 42.5% | 27% | 42.5%
Oklahoma | Pittsburg | Quaternary ammonium compounds, benzyl-C12-16-alkyldimethyl, chlorides | 68424-85-1 | 44 | 0.2593% | 0.00304% | 9e-06% | 0.003181% | 44 | 0.0168% | 7.5% | 5.5% | 10%
Oklahoma | Pittsburg | Sodium hydroxide | 1310-73-2 | 44 | 0.2593% | 0.00056% | 0.000112% | 0.004181% | 46 | 0.01757% | 4% | 0.04% | 5%
Oklahoma | Pittsburg | Hydrogen peroxide | 7722-84-1 | 26 | 0.1532% | 0.003775% | 0.0005575% | 0.0045% | 26 | 0.009929% | 30% | 11% | 30%
Oklahoma | Pittsburg | Peracetic acid | 79-21-0 | 26 | 0.1532% | 0.003775% | 0.00087% | 0.0045% | 26 | 0.009929% | 30% | 17% | 30%
Oklahoma | Pittsburg | Ethylene glycol | 107-21-1 | 25 | 0.1473% | 0.00634% | 0.00629% | 0.006748% | 25 | 0.009547% | 60% | 60% | 60%
Oklahoma | Pittsburg | Citric acid | 77-92-9 | 23 | 0.1355% | 0.00158% | 0.000864% | 0.004167% | 23 | 0.008783% | 75% | 60% | 75%
Oklahoma | Pittsburg | Didecyl dimethyl ammonium chloride | 7173-51-5 | 20 | 0.1179% | 0.00066% | 0% | 0.00303% | 20 | 0.007638% | 10% | 8% | 10%
Oklahoma | Pittsburg | Sodium hypochlorite | 7681-52-9 | 17 | 0.1002% | 0.00858% | 0.008316% | 0.0255% | 17 | 0.006492% | 30% | 30% | 30%
Oklahoma | Pittsburg | 2-Heptanone, 4,6-dimethyl- | 19549-80-5 | 14 | 0.08251% | 5e-05% | 3e-05% | 6e-05% | 14 | 0.005346% | 10% | 8.25% | 10%
Oklahoma | Pittsburg | 4-Ethyloct-1-yn-3-ol | 5877-42-9 | 14 | 0.08251% | 1e-05% | 6.5e-06% | 5.15e-05% | 14 | 0.005346% | 5% | 3.6% | 5%
Oklahoma | Pittsburg | Diisobutyl ketone | 108-83-8 | 14 | 0.08251% | 0.00029% | 0.00016% | 0.00037% | 14 | 0.005346% | 60% | 49.5% | 60%
Oklahoma | Pittsburg | Isoquinoline | 119-65-3 | 14 | 0.08251% | 1e-05% | 6.5e-06% | 2e-05% | 14 | 0.005346% | 5% | 3.6% | 5%
Oklahoma | Pittsburg | Oils, pine | 8002-09-3 | 14 | 0.08251% | 1e-05% | 6.5e-06% | 2e-05% | 14 | 0.005346% | 5% | 3.6% | 5%
Oklahoma | Pittsburg | Quinaldine | 91-63-4 | 14 | 0.08251% | 1e-05% | 6.5e-06% | 5.15e-05% | 14 | 0.005346% | 5% | 3.6% | 5%
Oklahoma | Pittsburg | Sodium chloride | 7647-14-5 | 14 | 0.08251% | 0.09457% | 0.002937% | 0.09889% | 14 | 0.005346% | 100% | 0.7804% | 100%
Oklahoma | Pittsburg | C10-C16 ethoxylated alcohol | 68002-97-1 | 13 | 0.07661% | 0.09459% | 0.01477% | 0.09892% | 13 | 0.004964% | 100% | 60.01% | 100%
Oklahoma | Pittsburg | Naphthalene | 91-20-3 | 13 | 0.07661% | 3e-05% | 1e-05% | 1% | 13 | 0.004964% | 5% | 0.00014% | 58%
Oklahoma | Pittsburg | Poly(oxy-1,2-ethanediyl)-nonylphenyl-hydroxy (mixture) | 127087-87-0 | 12 | 0.07072% | 5e-05% | 2e-05% | 29.75% | 12 | 0.004583% | 5% | 5% | 100%
Oklahoma | Pittsburg | Solvent naphtha, petroleum, heavy arom. | 64742-94-5 | 12 | 0.07072% | 0.00015% | 3e-05% | 13.5% | 12 | 0.004583% | 30% | 0.0006965% | 30%
Oklahoma | Pittsburg | 1,2,4-Trimethylbenzene | 95-63-6 | 9 | 0.05304% | 1e-05% | 0% | 1e-05% | 9 | 0.003437% | 1% | 1% | 1%
Oklahoma | Pittsburg | Acetic anhydride | 108-24-7 | 9 | 0.05304% | 0.00593% | 0.002972% | 0.006072% | 9 | 0.003437% | 100% | 100% | 100%
Oklahoma | Pittsburg | Ammonium chloride | 12125-02-9 | 9 | 0.05304% | 0.0011% | 1e-05% | 0.001558% | 9 | 0.003437% | 2% | 0.02% | 2.066%
Oklahoma | Pittsburg | Tetrahydro-3,5-dimethyl,2H-1,3,5-thiadiazine-2-thione | 533-74-4 | 9 | 0.05304% | 0.02498% | 0.01354% | 0.0274% | 11 | 0.004201% | 24% | 24% | 25.92%
Oklahoma | Pittsburg | Copolymer of acrylamide and sodium acrylate | 25987-30-8 | 7 | 0.04125% | 0.01412% | 0.01216% | 0.02152% | 7 | 0.002673% | 25% | 25% | 25%
Oklahoma | Pittsburg | Sulfuric acid | 7664-93-9 | 5 | 0.02947% | 1e-05% | 1e-05% | 0.002442% | 5 | 0.001909% | 0.2% | 0.2% | 16.04%
Oklahoma | Pittsburg | Peroxydisulfuric acid, diammonium salt | 7727-54-0 | 3 | 0.01768% | 0.01825% | 0.006667% | 0.06572% | 3 | 0.001146% | 1.398% | 0.2444% | 90.14%
Oklahoma | Pittsburg | Calcium chloride | 10043-52-4 | 2 | 0.01179% | 0.00409% | 0.002641% | 0.005539% | 2 | 0.0007638% | 0.08601% | 0.0526% | 0.1194%
Oklahoma | Pittsburg | Phenolic resin | 9003-35-4 | 2 | 0.01179% | 0.09327% | 0.07657% | 0.11% | 2 | 0.0007638% | 1.944% | 1.518% | 2.37%
Oklahoma | Pittsburg | Quartz | 14808-60-7 | 2 | 0.01179% | 4.511% | 4.368% | 4.655% | 2 | 0.0007638% | 93.02% | 92.06% | 93.97%
Oklahoma | Pittsburg | Sodium erythorbate | 6381-77-7 | 2 | 0.01179% | 0.00095% | 0.000941% | 0.000959% | 2 | 0.0007638% | 0.01961% | 0.01857% | 0.02064%
Oklahoma | Pittsburg | Acrylamide | 79-06-1 | 1 | 0.005893% | 1e-05% | 1e-05% | 1e-05% | 1 | 0.0003819% | 1e-05% | 1e-05% | 1e-05%
Oklahoma | Pittsburg | Alcohols, C11-14-iso-, C13-rich, ethoxylated | 78330-21-9 | 1 | 0.005893% | 3e-05% | 3e-05% | 3e-05% | 1 | 0.0003819% | 0.00066% | 0.00066% | 0.00066%
Oklahoma | Pittsburg | Alcohols, C7-9-iso-, C8-rich, ethoxylated | 78330-19-5 | 1 | 0.005893% | 7e-05% | 7e-05% | 7e-05% | 1 | 0.0003819% | 0.00134% | 0.00134% | 0.00134%
Oklahoma | Pittsburg | Alcohols, C9-11-iso-, C10-rich, ethoxylated | 78330-20-8 | 1 | 0.005893% | 7e-05% | 7e-05% | 7e-05% | 1 | 0.0003819% | 0.00134% | 0.00134% | 0.00134%
Oklahoma | Pittsburg | Alkenes, C>10 .alpha.- | 64743-02-8 | 1 | 0.005893% | 6e-05% | 6e-05% | 6e-05% | 1 | 0.0003819% | 0.00115% | 0.00115% | 0.00115%
Oklahoma | Pittsburg | Anionic polyacrylamide | 25085-02-3 | 1 | 0.005893% | 0.03183% | 0.03183% | 0.03183% | 1 | 0.0003819% | 0.6266% | 0.6266% | 0.6266%
Oklahoma | Pittsburg | Choline chloride | 67-48-1 | 1 | 0.005893% | 0.07242% | 0.07242% | 0.07242% | 1 | 0.0003819% | 70% | 70% | 70%
Oklahoma | Pittsburg | Distillates, petroleum, hydrotreated light paraffinic | 64742-55-8 | 1 | 0.005893% | 0.2077% | 0.2077% | 0.2077% | 1 | 0.0003819% | 100% | 100% | 100%
Oklahoma | Pittsburg | Ethoxylated C14-15 alcohols | 68951-67-7 | 1 | 0.005893% | 0.00013% | 0.00013% | 0.00013% | 1 | 0.0003819% | 0.00258% | 0.00258% | 0.00258%
Oklahoma | Pittsburg | Ethylenediaminetetraacetic acid tetrasodium salt hydrate | 64-02-8 | 1 | 0.005893% | 1e-05% | 1e-05% | 1e-05% | 1 | 0.0003819% | 0.0002% | 0.0002% | 0.0002%
Oklahoma | Pittsburg | Fatty acids, tall-oil | 61790-12-3 | 1 | 0.005893% | 0.00034% | 0.00034% | 0.00034% | 1 | 0.0003819% | 0.00673% | 0.00673% | 0.00673%
Oklahoma | Pittsburg | Guar gum | 9000-30-0 | 1 | 0.005893% | 0.02903% | 0.02903% | 0.02903% | 1 | 0.0003819% | 0.5715% | 0.5715% | 0.5715%
Oklahoma | Pittsburg | Hemicellulase enzyme | 9012-54-8 | 1 | 0.005893% | 0.1128% | 0.1128% | 0.1128% | 1 | 0.0003819% | 100% | 100% | 100%
Oklahoma | Pittsburg | Isopropanol | 67-63-0 | 1 | 0.005893% | 0.00061% | 0.00061% | 0.00061% | 1 | 0.0003819% | 60% | 60% | 60%
Oklahoma | Pittsburg | Magnesium chloride | 7786-30-3 | 1 | 0.005893% | 0.01774% | 0.01774% | 0.01774% | 1 | 0.0003819% | 0.3492% | 0.3492% | 0.3492%
Oklahoma | Pittsburg | Oxyalkylated nonyl phenolic resin | 30846-35-6 | 1 | 0.005893% | 5e-05% | 5e-05% | 5e-05% | 1 | 0.0003819% | 0.001% | 0.001% | 0.001%
Oklahoma | Pittsburg | Polyethylene glycol | 25322-68-3 | 1 | 0.005893% | 2e-05% | 2e-05% | 2e-05% | 1 | 0.0003819% | 0.0003% | 0.0003% | 0.0003%
Oklahoma | Pittsburg | Potassium chloride | 7447-40-7 | 1 | 0.005893% | 0.00047% | 0.00047% | 0.00047% | 1 | 0.0003819% | 0.00931% | 0.00931% | 0.00931%
Oklahoma | Pittsburg | Potassium hydroxide | 1310-58-3 | 1 | 0.005893% | 0.01509% | 0.01509% | 0.01509% | 1 | 0.0003819% | 23% | 23% | 23%
Oklahoma | Pittsburg | Quaternary ammonium compounds, benzyl-C10-16-alkyldimethyl,áchlorides | 68989-00-4 | 1 | 0.005893% | 3e-05% | 3e-05% | 3e-05% | 1 | 0.0003819% | 0.00066% | 0.00066% | 0.00066%
Oklahoma | Pittsburg | Sodium persulfate | 7775-27-1 | 1 | 0.005893% | 4e-05% | 4e-05% | 4e-05% | 1 | 0.0003819% | 100% | 100% | 100%
Oklahoma | Pittsburg | Solvent naphtha, petroleum, heavy aliph. | 64742-96-7 | 1 | 0.005893% | 0.00171% | 0.00171% | 0.00171% | 1 | 0.0003819% | 65% | 65% | 65%
Oklahoma | Pittsburg | Solvent naphtha, petroleum, light arom | 64742-95-6 | 1 | 0.005893% | 0.0003% | 0.0003% | 0.0003% | 1 | 0.0003819% | 30% | 30% | 30%
Oklahoma | Pittsburg | Sorbitan, mono-(9Z)-9-octadecenoate | 1338-43-8 | 1 | 0.005893% | 0.00135% | 0.00135% | 0.00135% | 1 | 0.0003819% | 0.02666% | 0.02666% | 0.02666%
Oklahoma | Pittsburg | Sorbitan, monooctadecenoate, poly(oxy-1,2-ethanediyl) derivis. | 9005-67-8 | 1 | 0.005893% | 0.00079% | 0.00079% | 0.00079% | 1 | 0.0003819% | 0.01555% | 0.01555% | 0.01555%
Oklahoma | Pittsburg | Tetrakis(hydroxymethyl)phosphonium sulfate | 55566-30-8 | 1 | 0.005893% | 0.00244% | 0.00244% | 0.00244% | 1 | 0.0003819% | 100% | 100% | 100%
Oklahoma | Pittsburg | Thiocyanic acid, ammonium salt | 1762-95-4 | 1 | 0.005893% | 0.00084% | 0.00084% | 0.00084% | 1 | 0.0003819% | 0.01644% | 0.01644% | 0.01644%
Oklahoma | Pittsburg | Thiourea polymer | 68527-49-1 | 1 | 0.005893% | 0.00028% | 0.00028% | 0.00028% | 1 | 0.0003819% | 0.00554% | 0.00554% | 0.00554%
Oklahoma | Pittsburg | Triethanolamine | 102-71-6 | 1 | 0.005893% | 0.1226% | 0.1226% | 0.1226% | 1 | 0.0003819% | 94.99% | 94.99% | 94.99%
Oklahoma | Roger Mills | Peroxydisulfuric acid, diammonium salt | 7727-54-0 | 90 | 0.5304% | 0.002915% | 0.001324% | 0.02613% | 101 | 0.03857% | 100% | 100% | 100%
Oklahoma | Roger Mills | Hydrochloric acid | 7647-01-0 | 83 | 0.4892% | 0.03687% | 0.01688% | 0.6259% | 83 | 0.0317% | 15% | 15% | 100%
Oklahoma | Roger Mills | Glutaraldehyde | 111-30-8 | 81 | 0.4774% | 0.0082% | 0.00362% | 0.02119% | 81 | 0.03093% | 30% | 25% | 60%
Oklahoma | Roger Mills | Water | 7732-18-5 | 73 | 0.4302% | 0.1775% | 0.04675% | 0.4195% | 86 | 0.03284% | 85% | 50% | 85%
Oklahoma | Roger Mills | Sodium hydroxide | 1310-73-2 | 68 | 0.4008% | 0.009285% | 0.00015% | 0.02673% | 68 | 0.02597% | 60% | 1.9% | 60%
Oklahoma | Roger Mills | Ethylene glycol | 107-21-1 | 64 | 0.3772% | 0.00019% | 9e-05% | 0.04707% | 69 | 0.02635% | 30% | 5% | 40%
Oklahoma | Roger Mills | Isopropanol | 67-63-0 | 61 | 0.3595% | 0.01187% | 9e-05% | 0.01342% | 116 | 0.0443% | 30% | 6.5% | 60%
Oklahoma | Roger Mills | Citric acid | 77-92-9 | 53 | 0.3124% | 0.00051% | 0.000256% | 0.001534% | 53 | 0.02024% | 100% | 50% | 100%
Oklahoma | Roger Mills | N,N-Dimethylformamide | 68-12-2 | 53 | 0.3124% | 6e-05% | 3e-05% | 0.000262% | 53 | 0.02024% | 10% | 10% | 30%
Oklahoma | Roger Mills | Ethoxylated C9-11 alcohols | 68439-46-3 | 48 | 0.2829% | 0.005515% | 0.003557% | 0.008345% | 70 | 0.02673% | 10% | 10% | 10%
Oklahoma | Roger Mills | Distillates, petroleum, hydrotreated light | 64742-47-8 | 43 | 0.2534% | 0.04273% | 0.01637% | 0.2337% | 51 | 0.01948% | 30% | 14.18% | 65%
Oklahoma | Roger Mills | Methanol | 67-56-1 | 41 | 0.2416% | 0.00766% | 0.0002% | 0.04535% | 78 | 0.02979% | 40% | 0.5% | 100%
Oklahoma | Roger Mills | Solvent naphtha, petroleum, heavy arom. | 64742-94-5 | 34 | 0.2004% | 0.00014% | 1.65e-05% | 0.0116% | 34 | 0.01298% | 5% | 0.01471% | 30%
Oklahoma | Roger Mills | Ethanol | 64-17-5 | 24 | 0.1414% | 0.00183% | 0.0003415% | 0.02355% | 27 | 0.01031% | 5% | 1% | 60%
Oklahoma | Roger Mills | Propargyl alcohol | 107-19-7 | 24 | 0.1414% | 0.000135% | 1.15e-05% | 0.000251% | 24 | 0.009165% | 10% | 1.502% | 10%
Oklahoma | Roger Mills | Quartz | 14808-60-7 | 22 | 0.1297% | 0.00228% | 0.000251% | 3.381% | 30 | 0.01146% | 10% | 0.2% | 46.41%
Oklahoma | Roger Mills | Quaternary ammonium compounds, benzyl-C12-16-alkyldimethyl, chlorides | 68424-85-1 | 21 | 0.1238% | 0.00107% | 0.00015% | 0.00369% | 26 | 0.009929% | 5% | 5% | 10%
Oklahoma | Roger Mills | Sodium erythorbate | 6381-77-7 | 21 | 0.1238% | 0.00067% | 8e-05% | 0.00093% | 21 | 0.00802% | 100% | 0.0126% | 100%
Oklahoma | Roger Mills | Potassium hydroxide | 1310-58-3 | 15 | 0.0884% | 0.00211% | 9.7e-05% | 0.03443% | 17 | 0.006492% | 12% | 4% | 40%
Oklahoma | Roger Mills | Ethylenediaminetetraacetic acid tetrasodium salt hydrate | 64-02-8 | 14 | 0.08251% | 0.001875% | 1e-05% | 0.002505% | 14 | 0.005346% | 60% | 0.0001965% | 60%
Oklahoma | Roger Mills | Calcium chloride | 10043-52-4 | 13 | 0.07661% | 0.00466% | 0.003872% | 0.01078% | 14 | 0.005346% | 5% | 5% | 5%
Oklahoma | Roger Mills | Glycine, N,N-bis(carboxymethyl)-, trisodium salt | 5064-31-3 | 12 | 0.07072% | 3e-05% | 1.55e-05% | 4e-05% | 12 | 0.004583% | 1% | 1% | 2%
Oklahoma | Roger Mills | Phenolic resin | 9003-35-4 | 12 | 0.07072% | 0.12% | 0.05635% | 0.2625% | 13 | 0.004964% | 5% | 5% | 5%
Oklahoma | Roger Mills | Tetramethylammonium chloride | 75-57-0 | 12 | 0.07072% | 0.0991% | 0.0448% | 0.1585% | 12 | 0.004583% | 60% | 1.526% | 60%
Oklahoma | Roger Mills | Naphthalene | 91-20-3 | 11 | 0.06483% | 0.0018% | 3e-05% | 0.00202% | 11 | 0.004201% | 5% | 0.00035% | 5%
Oklahoma | Roger Mills | 2-Butoxyethanol | 111-76-2 | 10 | 0.05893% | 0.00107% | 2.45e-05% | 0.003985% | 13 | 0.004964% | 10% | 5% | 100%
Oklahoma | Roger Mills | Guar gum | 9000-30-0 | 9 | 0.05304% | 0.0879% | 0.02282% | 0.2675% | 9 | 0.003437% | 50% | 1.578% | 100%
Oklahoma | Roger Mills | 1,2,4-Trimethylbenzene | 95-63-6 | 8 | 0.04715% | 0.000375% | 0.0003435% | 0.0004095% | 8 | 0.003055% | 1% | 1% | 1%
Oklahoma | Roger Mills | Boron sodium oxide | 1330-43-4 | 8 | 0.04715% | 0.00527% | 0.001919% | 0.009358% | 8 | 0.003055% | 5% | 1.77% | 5%
Oklahoma | Roger Mills | Didecyl dimethyl ammonium chloride | 7173-51-5 | 8 | 0.04715% | 0.001215% | 0.00117% | 0.004004% | 8 | 0.003055% | 10% | 10% | 10%
Oklahoma | Roger Mills | Guar gum, carboxymethyl 2-hydroxypropyl ether, sodium salt | 68130-15-4 | 8 | 0.04715% | 0.04695% | 0.02007% | 0.0879% | 8 | 0.003055% | 60% | 60% | 60%
Oklahoma | Roger Mills | Naphtha, petroleum, hydrotreated heavy | 64742-48-9 | 8 | 0.04715% | 0.04695% | 0.02007% | 0.0879% | 8 | 0.003055% | 60% | 60% | 60%
Oklahoma | Roger Mills | Poly(oxy-1,2-ethanediyl)-nonylphenyl-hydroxy (mixture) | 127087-87-0 | 8 | 0.04715% | 0.00187% | 0.001731% | 0.002044% | 8 | 0.003055% | 5% | 5% | 5%
Oklahoma | Roger Mills | Sodium perborate tetrahydrate | 10486-00-7 | 8 | 0.04715% | 0.009585% | 0.008369% | 0.01841% | 8 | 0.003055% | 100% | 100% | 100%
Oklahoma | Roger Mills | Sodium persulfate | 7775-27-1 | 8 | 0.04715% | 0.001425% | 0.0002035% | 0.002143% | 8 | 0.003055% | 100% | 100% | 100%
Oklahoma | Roger Mills | Carbonic acid, dipotassium salt | 584-08-7 | 7 | 0.04125% | 0.02091% | 0.007059% | 0.122% | 7 | 0.002673% | 60% | 48% | 60%
Oklahoma | Roger Mills | Glycerin, natural | 56-81-5 | 7 | 0.04125% | 0.00853% | 0.006122% | 0.01408% | 7 | 0.002673% | 45% | 45% | 45%
Oklahoma | Roger Mills | Potassium metaborate | 13709-94-9 | 7 | 0.04125% | 0.01411% | 0.00521% | 0.02857% | 7 | 0.002673% | 60% | 60% | 60%
Oklahoma | Roger Mills | Tri-n-butyl tetradecyl phosphonium chloride | 81741-28-8 | 7 | 0.04125% | 0.00546% | 0.00224% | 0.008324% | 7 | 0.002673% | 10% | 10% | 10%
Oklahoma | Roger Mills | Boric acid | 10043-35-3 | 6 | 0.03536% | 0.00448% | 0.00284% | 0.00552% | 6 | 0.002291% | 15% | 0.05593% | 26.25%
Oklahoma | Roger Mills | Polyethylene glycol | 25322-68-3 | 6 | 0.03536% | 0.005725% | 6e-05% | 0.0112% | 6 | 0.002291% | 25% | 0.00076% | 50%
Oklahoma | Roger Mills | 2,2-Dibromo-3-nitrilopropionamide | 10222-01-2 | 5 | 0.02947% | 0.00099% | 0.000382% | 0.001128% | 5 | 0.001909% | 5% | 5% | 100%
Oklahoma | Roger Mills | Methenamine | 100-97-0 | 5 | 0.02947% | 0.02466% | 0.0122% | 0.04162% | 5 | 0.001909% | 1% | 1% | 1.8%
Oklahoma | Roger Mills | Tetrakis(hydroxymethyl)phosphonium sulfate | 55566-30-8 | 5 | 0.02947% | 0.01477% | 0.01206% | 0.01617% | 5 | 0.001909% | 60% | 60% | 60%
Oklahoma | Roger Mills | 1-Decanol | 112-30-1 | 4 | 0.02357% | 6.5e-05% | 5.15e-05% | 7e-05% | 4 | 0.001528% | 7% | 5.3% | 7%
Oklahoma | Roger Mills | 1-Octanol | 111-87-5 | 4 | 0.02357% | 6.5e-05% | 5.15e-05% | 7e-05% | 4 | 0.001528% | 7% | 5.3% | 7%
Oklahoma | Roger Mills | Choline chloride | 67-48-1 | 4 | 0.02357% | 0.07891% | 0.06388% | 0.0915% | 4 | 0.001528% | 87.5% | 70.75% | 100%
Oklahoma | Roger Mills | Talc | 14807-96-6 | 4 | 0.02357% | 8e-05% | 7.15e-05% | 0.000284% | 4 | 0.001528% | 0.00152% | 0.001043% | 1.7%
Oklahoma | Roger Mills | Acetic acid | 64-19-7 | 3 | 0.01768% | 0.00238% | 0.001444% | 0.002731% | 3 | 0.001146% | 90% | 63% | 90%
Oklahoma | Roger Mills | Alcohols, C11-14-iso-, C13-rich, ethoxylated | 78330-21-9 | 3 | 0.01768% | 0.00013% | 0.000121% | 0.003199% | 3 | 0.001146% | 0.00177% | 0.001689% | 0.01928%
Oklahoma | Roger Mills | Alcohols, C7-9-iso-, C8-rich, ethoxylated | 78330-19-5 | 3 | 0.01768% | 0.00026% | 0.000251% | 0.006452% | 3 | 0.001146% | 0.00358% | 0.003409% | 0.03895%
Oklahoma | Roger Mills | Alcohols, C9-11-iso-, C10-rich, ethoxylated | 78330-20-8 | 3 | 0.01768% | 0.00026% | 0.000251% | 0.006452% | 3 | 0.001146% | 0.00358% | 0.003409% | 0.03895%
Oklahoma | Roger Mills | Ethoxylated C12-13 alcohols | 66455-14-9 | 3 | 0.01768% | 0.0013% | 0.001192% | 0.002686% | 3 | 0.001146% | 0.01705% | 0.01614% | 0.01794%
Oklahoma | Roger Mills | Oxyalkylated nonyl phenolic resin | 30846-35-6 | 3 | 0.01768% | 0.00019% | 0.00019% | 0.004825% | 3 | 0.001146% | 0.00267% | 0.002544% | 0.02911%
Oklahoma | Roger Mills | Poly(oxy-1,2-ethanediyl), alpha-hexyl-omega-hydroxy | 31726-34-8 | 3 | 0.01768% | 0.01005% | 0.008763% | 0.01368% | 3 | 0.001146% | 13% | 1.354% | 13%
Oklahoma | Roger Mills | Potassium chloride | 7447-40-7 | 3 | 0.01768% | 0.00524% | 0.005096% | 0.005303% | 3 | 0.001146% | 15% | 15% | 15%
Oklahoma | Roger Mills | Quaternary ammonium compounds, benzyl-C10-16-alkyldimethyl,áchlorides | 68989-00-4 | 3 | 0.01768% | 0.00013% | 0.000121% | 0.003199% | 3 | 0.001146% | 0.00177% | 0.001689% | 0.01928%
Oklahoma | Roger Mills | Quaternary ammonium compounds, bis(hydrogenated tallow alkyl)dimethyl, salts with bentonite | 68953-58-2 | 3 | 0.01768% | 0.00521% | 0.004787% | 0.01076% | 3 | 0.001146% | 0.06832% | 0.06467% | 0.07191%
Oklahoma | Roger Mills | Sodium chloride | 7647-14-5 | 3 | 0.01768% | 0.07485% | 0.0409% | 0.08166% | 3 | 0.001146% | 30% | 30% | 30%
Oklahoma | Roger Mills | Vinylidene chloride/methylacrylate copolymer | 25038-72-6 | 3 | 0.01768% | 0.00154% | 0.00145% | 0.005626% | 3 | 0.001146% | 0.02129% | 0.01971% | 0.03496%
Oklahoma | Roger Mills | (4R)-1-methyl-4-(prop-1-en-2-yl)cyclohexene | 5989-27-5 | 2 | 0.01179% | 0.003935% | 0.00376% | 0.004111% | 2 | 0.0007638% | 10% | 10% | 10%
Oklahoma | Roger Mills | 1-Benzylquinolinium chloride | 15619-48-4 | 2 | 0.01179% | 4.5e-05% | 2.25e-05% | 6.75e-05% | 2 | 0.0007638% | 10% | 10% | 10%
Oklahoma | Roger Mills | 2-bromo-3-nitrilopropionamide | 1113-55-9 | 2 | 0.01179% | 2e-05% | 2e-05% | 2e-05% | 2 | 0.0007638% | 5% | 5% | 5%
Oklahoma | Roger Mills | Alkenes, C>10 .alpha.- | 64743-02-8 | 2 | 0.01179% | 0.00011% | 0.000101% | 0.000119% | 2 | 0.0007638% | 0.001485% | 0.001418% | 0.001553%
Oklahoma | Roger Mills | Alkylaryl sulphonic acid | 27176-87-0 | 2 | 0.01179% | 1e-05% | 1e-05% | 1e-05% | 2 | 0.0007638% | 5% | 5% | 5%
Oklahoma | Roger Mills | Anionic polyacrylamide | 25085-02-3 | 2 | 0.01179% | 0.04473% | 0.04458% | 0.04488% | 2 | 0.0007638% | 0.6132% | 0.6048% | 0.6217%
Oklahoma | Roger Mills | Bronopol | 52-51-7 | 2 | 0.01179% | 0.0004% | 0.000373% | 0.000427% | 2 | 0.0007638% | 100% | 100% | 100%
Oklahoma | Roger Mills | C10-C16 ethoxylated alcohol | 68002-97-1 | 2 | 0.01179% | 0.00238% | 0.002371% | 0.002389% | 2 | 0.0007638% | 0.03262% | 0.03217% | 0.03307%
Oklahoma | Roger Mills | Copolymer of acrylamide and sodium acrylate | 25987-30-8 | 2 | 0.01179% | 0.02715% | 0.01941% | 0.03489% | 2 | 0.0007638% | 40% | 40% | 40%
Oklahoma | Roger Mills | Ethanolamine | 141-43-5 | 2 | 0.01179% | 0.002695% | 0.001736% | 0.003654% | 2 | 0.0007638% | 10% | 10% | 10%
Oklahoma | Roger Mills | Ethoxylated C14-15 alcohols | 68951-67-7 | 2 | 0.01179% | 0.000245% | 0.0002315% | 0.0002585% | 2 | 0.0007638% | 0.00334% | 0.003178% | 0.003502%
Oklahoma | Roger Mills | Ethoxylated propoxylated C12-14 alcohols | 68439-51-0 | 2 | 0.01179% | 0.001785% | 0.001177% | 0.002392% | 2 | 0.0007638% | 2% | 2% | 2%
Oklahoma | Roger Mills | Fatty acids, tall-oil | 61790-12-3 | 2 | 0.01179% | 0.00064% | 0.000604% | 0.000676% | 2 | 0.0007638% | 0.008725% | 0.008307% | 0.009143%
Oklahoma | Roger Mills | Poly-(oxy-1,2-ethanediyl)-alpha-undecyl-omega-hydroxy | 34398-01-1 | 2 | 0.01179% | 0.01001% | 0.009893% | 0.01013% | 2 | 0.0007638% | 0.1373% | 0.1342% | 0.1403%
Oklahoma | Roger Mills | Poly(oxy-1,2-ethanediyl), alpha-(nonylphenyl)-omega-hydroxy- , branched | 68412-54-4 | 2 | 0.01179% | 4.5e-05% | 3.15e-05% | 5.85e-05% | 2 | 0.0007638% | 7.5% | 5.25% | 9.75%
Oklahoma | Roger Mills | Sorbitan, mono-(9Z)-9-octadecenoate | 1338-43-8 | 2 | 0.01179% | 0.001905% | 0.0019% | 0.001909% | 2 | 0.0007638% | 0.02609% | 0.02573% | 0.02646%
Oklahoma | Roger Mills | Sorbitan, monooctadecenoate, poly(oxy-1,2-ethanediyl) derivis. | 9005-67-8 | 2 | 0.01179% | 0.00111% | 0.00111% | 0.00111% | 2 | 0.0007638% | 0.01522% | 0.01501% | 0.01544%
Oklahoma | Roger Mills | Tar bases, quinoline derivatives, benzyl chloride-quaternized | 72480-70-7 | 2 | 0.01179% | 8e-05% | 4.4e-05% | 0.000116% | 2 | 0.0007638% | 11.5% | 10.15% | 12.85%
Oklahoma | Roger Mills | Thiocyanic acid, ammonium salt | 1762-95-4 | 2 | 0.01179% | 0.001175% | 0.001171% | 0.001179% | 2 | 0.0007638% | 0.01609% | 0.01587% | 0.01631%
Oklahoma | Roger Mills | Thiourea polymer | 68527-49-1 | 2 | 0.01179% | 0.000525% | 0.0004935% | 0.0005565% | 2 | 0.0007638% | 0.00718% | 0.006838% | 0.007522%
Oklahoma | Roger Mills | Triethyl phosphate | 78-40-0 | 2 | 0.01179% | 4e-05% | 2.2e-05% | 5.8e-05% | 2 | 0.0007638% | 6% | 5.1% | 6.9%
Oklahoma | Roger Mills | Ulexite | 1319-33-1 | 2 | 0.01179% | 0.04698% | 0.02686% | 0.06709% | 2 | 0.0007638% | 60% | 60% | 60%
Oklahoma | Roger Mills | 1,2-Ethanediamine, polymer with 2-methyloxirane | 25214-63-5 | 1 | 0.005893% | 3e-05% | 3e-05% | 3e-05% | 1 | 0.0003819% | 5% | 5% | 5%
Oklahoma | Roger Mills | 1,2-Ethanediaminium, N, N'-bis[2-[bis(2-hydroxyethyl)methylammonio]ethyl]-N,N'bis(2-hydroxyethyl)-N,N'-dimethyl-,tetrachloride | 138879-94-4 | 1 | 0.005893% | 0.02718% | 0.02718% | 0.02718% | 1 | 0.0003819% | 60% | 60% | 60%
Oklahoma | Roger Mills | 2-Ethylhexanol | 104-76-7 | 1 | 0.005893% | 0.00304% | 0.00304% | 0.00304% | 1 | 0.0003819% | 7% | 7% | 7%
Oklahoma | Roger Mills | Acetic anhydride | 108-24-7 | 1 | 0.005893% | 0.00223% | 0.00223% | 0.00223% | 1 | 0.0003819% | 100% | 100% | 100%
Oklahoma | Roger Mills | Ammonium chloride | 12125-02-9 | 1 | 0.005893% | 0.00093% | 0.00093% | 0.00093% | 1 | 0.0003819% | 2% | 2% | 2%
Oklahoma | Roger Mills | Cinnamaldehyde (3-phenyl-2-propenal) | 104-55-2 | 1 | 0.005893% | 3e-05% | 3e-05% | 3e-05% | 1 | 0.0003819% | 10% | 10% | 10%
Oklahoma | Roger Mills | Corn sugar gum | 11138-66-2 | 1 | 0.005893% | 0.00814% | 0.00814% | 0.00814% | 1 | 0.0003819% | 0.04888% | 0.04888% | 0.04888%
Oklahoma | Roger Mills | Diethylene glycol | 111-46-6 | 1 | 0.005893% | 0.00072% | 0.00072% | 0.00072% | 1 | 0.0003819% | 5% | 5% | 5%
Oklahoma | Roger Mills | Dodecylbenzenesulfonic acid, monoethanolamine salt | 26836-07-7 | 1 | 0.005893% | 0.00565% | 0.00565% | 0.00565% | 1 | 0.0003819% | 13% | 13% | 13%
Oklahoma | Roger Mills | Hemicellulase Enzyme Concentrate | 9025-56-3 | 1 | 0.005893% | 0.00113% | 0.00113% | 0.00113% | 1 | 0.0003819% | 3% | 3% | 3%
Oklahoma | Roger Mills | Isotridecanol, ethoxylated | 9043-30-5 | 1 | 0.005893% | 0.00217% | 0.00217% | 0.00217% | 1 | 0.0003819% | 5% | 5% | 5%
Oklahoma | Roger Mills | Nitrogen, liquid | 7727-37-9 | 1 | 0.005893% | 8.423% | 8.423% | 8.423% | 1 | 0.0003819% | 100% | 100% | 100%
Oklahoma | Roger Mills | Nonyl phenol ethoxylate | 9016-45-9 | 1 | 0.005893% | 0.00762% | 0.00762% | 0.00762% | 1 | 0.0003819% | 10% | 10% | 10%
Oklahoma | Roger Mills | Pluronic F-127 | 9003-11-6 | 1 | 0.005893% | 0.01304% | 0.01304% | 0.01304% | 1 | 0.0003819% | 30% | 30% | 30%
Oklahoma | Roger Mills | Potassium persulfate | 7727-21-1 | 1 | 0.005893% | 0.00311% | 0.00311% | 0.00311% | 1 | 0.0003819% | 100% | 100% | 100%
Oklahoma | Roger Mills | Quaternary ammonium compounds, dicoco alkyldimethyl, chlorides | 61789-77-3 | 1 | 0.005893% | 0.00044% | 0.00044% | 0.00044% | 1 | 0.0003819% | 0.00265% | 0.00265% | 0.00265%
Oklahoma | Roger Mills | Raffinates, petroleum, sorption process | 64741-85-1 | 1 | 0.005893% | 0.0799% | 0.0799% | 0.0799% | 1 | 0.0003819% | 80% | 80% | 80%
Oklahoma | Roger Mills | Residues, petroleum, catalytic reformer fractionator | 64741-67-9 | 1 | 0.005893% | 0.00034% | 0.00034% | 0.00034% | 1 | 0.0003819% | 60% | 60% | 60%
Oklahoma | Roger Mills | Sodium acetate | 127-09-3 | 1 | 0.005893% | 0.02165% | 0.02165% | 0.02165% | 1 | 0.0003819% | 5% | 5% | 5%
Oklahoma | Roger Mills | Sodium metaborate tetrahydrate | 10555-76-7 | 1 | 0.005893% | 0.0078% | 0.0078% | 0.0078% | 1 | 0.0003819% | 25% | 25% | 25%
Oklahoma | Roger Mills | Trimethyl borate | 121-43-7 | 1 | 0.005893% | 0.00516% | 0.00516% | 0.00516% | 1 | 0.0003819% | 30% | 30% | 30%
Oklahoma | Roger Mills | White mineral oil, petroleum | 8042-47-5 | 1 | 0.005893% | 0.01786% | 0.01786% | 0.01786% | 1 | 0.0003819% | 100% | 100% | 100%
Oklahoma | Stephens | Hydrochloric acid | 7647-01-0 | 6 | 0.03536% | 0.1557% | 0.1108% | 0.8393% | 8 | 0.003055% | 12.5% | 2.73% | 30%
Oklahoma | Stephens | 1,2,4-Trimethylbenzene | 95-63-6 | 5 | 0.02947% | 0.0749% | 0.07114% | 0.08561% | 5 | 0.001909% | 100% | 100% | 100%
Oklahoma | Stephens | Distillates, petroleum, hydrotreated light | 64742-47-8 | 5 | 0.02947% | 0.02901% | 0.005494% | 24.01% | 6 | 0.002291% | 30% | 0.438% | 92.5%
Oklahoma | Stephens | Methanol | 67-56-1 | 5 | 0.02947% | 0.00397% | 0.001122% | 0.02413% | 10 | 0.003819% | 17.5% | 0.0188% | 46.5%
Oklahoma | Stephens | Phenolic resin | 9003-35-4 | 5 | 0.02947% | 0.1196% | 0.05849% | 4.087% | 6 | 0.002291% | 5% | 2.728% | 76.25%
Oklahoma | Stephens | Isopropanol | 67-63-0 | 4 | 0.02357% | 0.008845% | 0.000741% | 0.03048% | 7 | 0.002673% | 10% | 1.5% | 79%
Oklahoma | Stephens | Methenamine | 100-97-0 | 4 | 0.02357% | 0.0096% | 0.0003345% | 0.06697% | 5 | 0.001909% | 0.01% | 0.01% | 1.823%
Oklahoma | Stephens | Peroxydisulfuric acid, diammonium salt | 7727-54-0 | 4 | 0.02357% | 0.005565% | 0.003693% | 0.006561% | 4 | 0.001528% | 30.06% | 0.08886% | 60%
Oklahoma | Stephens | Quartz | 14808-60-7 | 4 | 0.02357% | 2.459% | 0.001846% | 5.488% | 4 | 0.001528% | 56.16% | 30% | 87.79%
Oklahoma | Stephens | Choline chloride | 67-48-1 | 3 | 0.01768% | 0.08117% | 0.05889% | 0.1835% | 3 | 0.001146% | 75% | 75% | 75%
Oklahoma | Stephens | Guar gum | 9000-30-0 | 3 | 0.01768% | 0.1086% | 0.0558% | 0.1863% | 3 | 0.001146% | 40% | 4.81% | 58%
Oklahoma | Stephens | Hydrogen fluoride (Hydrofluoric acid) | 7664-39-3 | 3 | 0.01768% | 0.00804% | 0.005322% | 0.01992% | 3 | 0.001146% | 5% | 1.85% | 9.5%
Oklahoma | Stephens | Tetrakis(hydroxymethyl)phosphonium sulfate | 55566-30-8 | 3 | 0.01768% | 0.00561% | 0.000921% | 0.005736% | 3 | 0.001146% | 100% | 100% | 100%
Oklahoma | Stephens | Water | 7732-18-5 | 3 | 0.01768% | 0.8175% | 0.1861% | 1.018% | 9 | 0.003437% | 60% | 15% | 98.77%
Oklahoma | Stephens | 2-Butoxyethanol | 111-76-2 | 2 | 0.01179% | 0.00051% | 0.000159% | 0.000861% | 2 | 0.0007638% | 2.5% | 0.25% | 4.75%
Oklahoma | Stephens | 2-Mercaptoethanol | 60-24-2 | 2 | 0.01179% | 0.0061% | 0.003913% | 0.008287% | 2 | 0.0007638% | 100% | 100% | 100%
Oklahoma | Stephens | Acrylic polymers | 26006-22-4 | 2 | 0.01179% | 0.00089% | 0.000737% | 0.001043% | 2 | 0.0007638% | 60% | 60% | 60%
Oklahoma | Stephens | Ammonium hydroxide | 1336-21-6 | 2 | 0.01179% | 0.000305% | 0.0001925% | 0.0004175% | 2 | 0.0007638% | 5% | 5% | 5%
Oklahoma | Stephens | Benzyl chloride | 100-44-7 | 2 | 0.01179% | 5e-05% | 3.2e-05% | 6.8e-05% | 2 | 0.0007638% | 1% | 1% | 1%
Oklahoma | Stephens | Citric acid | 77-92-9 | 2 | 0.01179% | 0.00695% | 0.002099% | 0.0118% | 2 | 0.0007638% | 30.01% | 3.028% | 57%
Oklahoma | Stephens | Copper(II) chloride | 7447-39-4 | 2 | 0.01179% | 0.000305% | 0.0001925% | 0.0004175% | 2 | 0.0007638% | 5% | 5% | 5%
Oklahoma | Stephens | Didecyl dimethyl ammonium chloride | 7173-51-5 | 2 | 0.01179% | 0.004375% | 0.00357% | 0.005181% | 2 | 0.0007638% | 5.03% | 0.557% | 9.503%
Oklahoma | Stephens | Distillates, petroleum, hydrotreated middle | 64742-46-7 | 2 | 0.01179% | 7.5e-05% | 6.15e-05% | 8.85e-05% | 2 | 0.0007638% | 5% | 5% | 5%
Oklahoma | Stephens | Ethanol | 64-17-5 | 2 | 0.01179% | 0.00219% | 0.001785% | 0.002595% | 2 | 0.0007638% | 2.515% | 0.2785% | 4.752%
Oklahoma | Stephens | Ethylene glycol | 107-21-1 | 2 | 0.01179% | 0.003075% | 0.0007215% | 0.005429% | 2 | 0.0007638% | 12.5% | 1.26% | 23.75%
Oklahoma | Stephens | Formic acid | 64-18-6 | 2 | 0.01179% | 0.00298% | 0.001738% | 0.004222% | 2 | 0.0007638% | 60% | 60% | 60%
Oklahoma | Stephens | Glutaraldehyde | 111-30-8 | 2 | 0.01179% | 0.01312% | 0.0107% | 0.01554% | 2 | 0.0007638% | 15.1% | 1.681% | 28.51%
Oklahoma | Stephens | Hemicellulase Enzyme Concentrate | 9025-56-3 | 2 | 0.01179% | 0.000835% | 0.0001015% | 0.001569% | 2 | 0.0007638% | 1.525% | 0.1975% | 2.853%
Oklahoma | Stephens | Nonyl phenol ethoxylate | 9016-45-9 | 2 | 0.01179% | 0.00343% | 0.000442% | 0.006418% | 2 | 0.0007638% | 10% | 10% | 10%
Oklahoma | Stephens | Poly(oxy-1,2-ethanediyl), alpha-hexyl-omega-hydroxy | 31726-34-8 | 2 | 0.01179% | 0.006895% | 0.004181% | 0.009609% | 2 | 0.0007638% | 0.1186% | 0.06329% | 0.1739%
Oklahoma | Stephens | Potassium hydroxide | 1310-58-3 | 2 | 0.01179% | 0.00135% | 0.000153% | 0.002547% | 2 | 0.0007638% | 0.5% | 0.05% | 0.95%
Oklahoma | Stephens | Propargyl alcohol | 107-19-7 | 2 | 0.01179% | 0.00013% | 0.000103% | 0.000157% | 2 | 0.0007638% | 0.00118% | 0.000118% | 0.002242%
Oklahoma | Stephens | Quaternary ammonium compounds, benzyl-C12-16-alkyldimethyl, chlorides | 68424-85-1 | 2 | 0.01179% | 0.00306% | 0.002682% | 0.003438% | 2 | 0.0007638% | 2.53% | 0.307% | 4.753%
Oklahoma | Stephens | Sodium erythorbate | 6381-77-7 | 2 | 0.01179% | 0.00108% | 0.001071% | 0.001089% | 2 | 0.0007638% | 0.01788% | 0.01597% | 0.01979%
Oklahoma | Stephens | Solvent naphtha, petroleum, heavy arom. | 64742-94-5 | 2 | 0.01179% | 4e-05% | 4e-05% | 4e-05% | 2 | 0.0007638% | 0.000295% | 2.95e-05% | 0.0005605%
Oklahoma | Stephens | White mineral oil, petroleum | 8042-47-5 | 2 | 0.01179% | 0.1341% | 0.1298% | 0.1385% | 2 | 0.0007638% | 100% | 100% | 100%
Oklahoma | Stephens | 1,2-Ethanediaminium, N, N'-bis[2-[bis(2-hydroxyethyl)methylammonio]ethyl]-N,N'bis(2-hydroxyethyl)-N,N'-dimethyl-,tetrachloride | 138879-94-4 | 1 | 0.005893% | 0.04222% | 0.04222% | 0.04222% | 1 | 0.0003819% | 60% | 60% | 60%
Oklahoma | Stephens | Acetic acid | 64-19-7 | 1 | 0.005893% | 0.00156% | 0.00156% | 0.00156% | 1 | 0.0003819% | 0.03% | 0.03% | 0.03%
Oklahoma | Stephens | Alcohols, C11-14-iso-, C13-rich, ethoxylated | 78330-21-9 | 1 | 0.005893% | 4e-05% | 4e-05% | 4e-05% | 1 | 0.0003819% | 0% | 0% | 0%
Oklahoma | Stephens | Alcohols, C7-9-iso-, C8-rich, ethoxylated | 78330-19-5 | 1 | 0.005893% | 8e-05% | 8e-05% | 8e-05% | 1 | 0.0003819% | 0% | 0% | 0%
Oklahoma | Stephens | Alcohols, C9-11-iso-, C10-rich, ethoxylated | 78330-20-8 | 1 | 0.005893% | 8e-05% | 8e-05% | 8e-05% | 1 | 0.0003819% | 0% | 0% | 0%
Oklahoma | Stephens | Alkenes, C>10 .alpha.- | 64743-02-8 | 1 | 0.005893% | 7e-05% | 7e-05% | 7e-05% | 1 | 0.0003819% | 0% | 0% | 0%
Oklahoma | Stephens | Ammonium fluoride | 12125-01-8 | 1 | 0.005893% | 0.00087% | 0.00087% | 0.00087% | 1 | 0.0003819% | 0.02% | 0.02% | 0.02%
Oklahoma | Stephens | Ammonium hydrogen difluoride | 1341-49-7 | 1 | 0.005893% | 0.01661% | 0.01661% | 0.01661% | 1 | 0.0003819% | 0.3% | 0.3% | 0.3%
Oklahoma | Stephens | Anionic polyacrylamide | 25085-02-3 | 1 | 0.005893% | 0.02996% | 0.02996% | 0.02996% | 1 | 0.0003819% | 0.54% | 0.54% | 0.54%
Oklahoma | Stephens | Boric acid | 10043-35-3 | 1 | 0.005893% | 0.0041% | 0.0041% | 0.0041% | 1 | 0.0003819% | 30% | 30% | 30%
Oklahoma | Stephens | C10-C16 ethoxylated alcohol | 68002-97-1 | 1 | 0.005893% | 0.0016% | 0.0016% | 0.0016% | 1 | 0.0003819% | 0.03% | 0.03% | 0.03%
Oklahoma | Stephens | Carbonic acid, dipotassium salt | 584-08-7 | 1 | 0.005893% | 0.1606% | 0.1606% | 0.1606% | 1 | 0.0003819% | 60% | 60% | 60%
Oklahoma | Stephens | Diethylene glycol | 111-46-6 | 1 | 0.005893% | 0.00114% | 0.00114% | 0.00114% | 1 | 0.0003819% | 5% | 5% | 5%
Oklahoma | Stephens | Ethoxylated C14-15 alcohols | 68951-67-7 | 1 | 0.005893% | 0.00015% | 0.00015% | 0.00015% | 1 | 0.0003819% | 0% | 0% | 0%
Oklahoma | Stephens | Ethylenediaminetetraacetic acid tetrasodium salt hydrate | 64-02-8 | 1 | 0.005893% | 1e-05% | 1e-05% | 1e-05% | 1 | 0.0003819% | 0% | 0% | 0%
Oklahoma | Stephens | Fatty acids, tall-oil | 61790-12-3 | 1 | 0.005893% | 0.0004% | 0.0004% | 0.0004% | 1 | 0.0003819% | 0.01% | 0.01% | 0.01%
Oklahoma | Stephens | Formalin | 50-00-0 | 1 | 0.005893% | 1e-05% | 1e-05% | 1e-05% | 1 | 0.0003819% | 0% | 0% | 0%
Oklahoma | Stephens | Guar gum, carboxymethyl 2-hydroxypropyl ether, sodium salt | 68130-15-4 | 1 | 0.005893% | 0.359% | 0.359% | 0.359% | 1 | 0.0003819% | 40% | 40% | 40%
Oklahoma | Stephens | Magnesium hydroxide | 1309-42-8 | 1 | 0.005893% | 0.00473% | 0.00473% | 0.00473% | 1 | 0.0003819% | 60% | 60% | 60%
Oklahoma | Stephens | Magnesium oxide (MgO) | 1309-48-4 | 1 | 0.005893% | 0.00473% | 0.00473% | 0.00473% | 1 | 0.0003819% | 60% | 60% | 60%
Oklahoma | Stephens | Magnesium peroxide (Mg(O2)) | 14452-57-4 | 1 | 0.005893% | 0.00315% | 0.00315% | 0.00315% | 1 | 0.0003819% | 40% | 40% | 40%
Oklahoma | Stephens | N,N-Dimethylformamide | 68-12-2 | 1 | 0.005893% | 0.00046% | 0.00046% | 0.00046% | 1 | 0.0003819% | 0.01% | 0.01% | 0.01%
Oklahoma | Stephens | Naphthalene | 91-20-3 | 1 | 0.005893% | 1e-05% | 1e-05% | 1e-05% | 1 | 0.0003819% | 0% | 0% | 0%
Oklahoma | Stephens | Nitrogen, liquid | 7727-37-9 | 1 | 0.005893% | 14.16% | 14.16% | 14.16% | 1 | 0.0003819% | 100% | 100% | 100%
Oklahoma | Stephens | Oxyalkylated nonyl phenolic resin | 30846-35-6 | 1 | 0.005893% | 6e-05% | 6e-05% | 6e-05% | 1 | 0.0003819% | 0% | 0% | 0%
Oklahoma | Stephens | Polyethylene glycol | 25322-68-3 | 1 | 0.005893% | 2e-05% | 2e-05% | 2e-05% | 1 | 0.0003819% | 0% | 0% | 0%
Oklahoma | Stephens | Quaternary ammonium compounds, benzyl-C10-16-alkyldimethyl,áchlorides | 68989-00-4 | 1 | 0.005893% | 4e-05% | 4e-05% | 4e-05% | 1 | 0.0003819% | 0% | 0% | 0%
Oklahoma | Stephens | Quaternary ammonium compounds, dicoco alkyldimethyl, chlorides | 61789-77-3 | 1 | 0.005893% | 0.00044% | 0.00044% | 0.00044% | 1 | 0.0003819% | 0.01% | 0.01% | 0.01%
Oklahoma | Stephens | Sodium acetate | 127-09-3 | 1 | 0.005893% | 0.00905% | 0.00905% | 0.00905% | 1 | 0.0003819% | 5% | 5% | 5%
Oklahoma | Stephens | Sorbitan, mono-(9Z)-9-octadecenoate | 1338-43-8 | 1 | 0.005893% | 0.00128% | 0.00128% | 0.00128% | 1 | 0.0003819% | 0.02% | 0.02% | 0.02%
Oklahoma | Stephens | Sorbitan, monooctadecenoate, poly(oxy-1,2-ethanediyl) derivis. | 9005-67-8 | 1 | 0.005893% | 0.00075% | 0.00075% | 0.00075% | 1 | 0.0003819% | 0.01% | 0.01% | 0.01%
Oklahoma | Stephens | Thiocyanic acid, ammonium salt | 1762-95-4 | 1 | 0.005893% | 0.00079% | 0.00079% | 0.00079% | 1 | 0.0003819% | 0.01% | 0.01% | 0.01%
Oklahoma | Stephens | Thiourea polymer | 68527-49-1 | 1 | 0.005893% | 0.00033% | 0.00033% | 0.00033% | 1 | 0.0003819% | 0.01% | 0.01% | 0.01%
Oklahoma | Stephens | Trimethyl borate | 121-43-7 | 1 | 0.005893% | 0.0041% | 0.0041% | 0.0041% | 1 | 0.0003819% | 30% | 30% | 30%
Oklahoma | Texas | Ethanol | 64-17-5 | 3 | 0.01768% | 0.01679% | 0.01572% | 0.04648% | 3 | 0.001146% | 5% | 5% | 54.5%
Oklahoma | Texas | 2-Butoxyethanol | 111-76-2 | 2 | 0.01179% | 0.0324% | 0.03133% | 0.03347% | 2 | 0.0007638% | 10% | 10% | 10%
Oklahoma | Texas | Ammonium chloride | 12125-02-9 | 2 | 0.01179% | 0.0083% | 0.007364% | 0.009236% | 2 | 0.0007638% | 5% | 5% | 5%
Oklahoma | Texas | Benzyl chloride | 100-44-7 | 2 | 0.01179% | 0.00035% | 0.000314% | 0.000386% | 2 | 0.0007638% | 1% | 1% | 1%
Oklahoma | Texas | Citric acid | 77-92-9 | 2 | 0.01179% | 0.07229% | 0.06274% | 0.08185% | 2 | 0.0007638% | 60% | 60% | 60%
Oklahoma | Texas | EO - Dodecyl Alcohol Ammonium Sulfate | 32612-48-9 | 2 | 0.01179% | 0.09719% | 0.09398% | 0.1004% | 2 | 0.0007638% | 30% | 30% | 30%
Oklahoma | Texas | Ethylene glycol | 107-21-1 | 2 | 0.01179% | 0.04979% | 0.04416% | 0.05541% | 2 | 0.0007638% | 30% | 30% | 30%
Oklahoma | Texas | Formic acid | 64-18-6 | 2 | 0.01179% | 0.02113% | 0.01906% | 0.02321% | 2 | 0.0007638% | 60% | 60% | 60%
Oklahoma | Texas | Guar gum | 9000-30-0 | 2 | 0.01179% | 0.2592% | 0.2184% | 0.3% | 2 | 0.0007638% | 60% | 60% | 60%
Oklahoma | Texas | Hydrochloric acid | 7647-01-0 | 2 | 0.01179% | 6.221% | 5.88% | 6.563% | 4 | 0.001528% | 17.5% | 15% | 20%
Oklahoma | Texas | Isopropanol | 67-63-0 | 2 | 0.01179% | 0.1007% | 0.09785% | 0.1036% | 4 | 0.001528% | 20% | 10% | 30%
Oklahoma | Texas | Methanol | 67-56-1 | 2 | 0.01179% | 0.01163% | 0.01145% | 0.01181% | 6 | 0.002291% | 5% | 1% | 30%
Oklahoma | Texas | Nonoxynolá | 26027-38-3 | 2 | 0.01179% | 0.0083% | 0.007364% | 0.009236% | 2 | 0.0007638% | 5% | 5% | 5%
Oklahoma | Texas | Nonyl phenol ethoxylate | 9016-45-9 | 2 | 0.01179% | 0.002735% | 0.002677% | 0.002793% | 2 | 0.0007638% | 10% | 10% | 10%
Oklahoma | Texas | Sodium acetate | 127-09-3 | 2 | 0.01179% | 0.0216% | 0.0182% | 0.025% | 2 | 0.0007638% | 5% | 5% | 5%
Oklahoma | Texas | Tetrakis(hydroxymethyl)phosphonium sulfate | 55566-30-8 | 2 | 0.01179% | 0.00475% | 0.003085% | 0.006415% | 2 | 0.0007638% | 100% | 100% | 100%
Oklahoma | Texas | Water | 7732-18-5 | 2 | 0.01179% | 26.21% | 24.93% | 27.5% | 6 | 0.002291% | 80% | 5% | 85%
Oklahoma | Texas | 1,2,4-Trimethylbenzene | 95-63-6 | 1 | 0.005893% | 0.00083% | 0.00083% | 0.00083% | 1 | 0.0003819% | 1% | 1% | 1%
Oklahoma | Texas | Distillates, petroleum, hydrotreated light | 64742-47-8 | 1 | 0.005893% | 0.02919% | 0.02919% | 0.02919% | 1 | 0.0003819% | 30% | 30% | 30%
Oklahoma | Texas | Naphthalene | 91-20-3 | 1 | 0.005893% | 0.00415% | 0.00415% | 0.00415% | 1 | 0.0003819% | 5% | 5% | 5%
Oklahoma | Texas | Poly(oxy-1,2-ethanediyl)-nonylphenyl-hydroxy (mixture) | 127087-87-0 | 1 | 0.005893% | 0.00415% | 0.00415% | 0.00415% | 1 | 0.0003819% | 5% | 5% | 5%
Oklahoma | Texas | Sodium hydroxide | 1310-73-2 | 1 | 0.005893% | 0.0011% | 0.0011% | 0.0011% | 1 | 0.0003819% | 2% | 2% | 2%
Oklahoma | Texas | Sodium hypochlorite | 7681-52-9 | 1 | 0.005893% | 0.01653% | 0.01653% | 0.01653% | 1 | 0.0003819% | 30% | 30% | 30%
Oklahoma | Texas | Sodium perborate tetrahydrate | 10486-00-7 | 1 | 0.005893% | 0.01102% | 0.01102% | 0.01102% | 1 | 0.0003819% | 100% | 100% | 100%
Oklahoma | Texas | Solvent naphtha, petroleum, heavy arom. | 64742-94-5 | 1 | 0.005893% | 0.02489% | 0.02489% | 0.02489% | 1 | 0.0003819% | 30% | 30% | 30%
Oklahoma | Washita | Methanol | 67-56-1 | 13 | 0.07661% | 0.01318% | 0.003834% | 0.04241% | 18 | 0.006874% | 30% | 0.4918% | 74.5%
Oklahoma | Washita | Peroxydisulfuric acid, diammonium salt | 7727-54-0 | 12 | 0.07072% | 0.01091% | 0.002625% | 0.2731% | 14 | 0.005346% | 100% | 0.1782% | 100%
Oklahoma | Washita | Distillates, petroleum, hydrotreated light | 64742-47-8 | 10 | 0.05893% | 0.03673% | 0.007588% | 0.469% | 11 | 0.004201% | 30% | 0.2471% | 70%
Oklahoma | Washita | 2,2-Dibromo-3-nitrilopropionamide | 10222-01-2 | 8 | 0.04715% | 0.00212% | 0.001772% | 0.003279% | 8 | 0.003055% | 100% | 10% | 100%
Oklahoma | Washita | Ethylene glycol | 107-21-1 | 8 | 0.04715% | 0.01603% | 0.0002475% | 0.02718% | 8 | 0.003055% | 30% | 0.3615% | 53%
Oklahoma | Washita | Glutaraldehyde | 111-30-8 | 8 | 0.04715% | 0.008465% | 0.005557% | 0.01073% | 8 | 0.003055% | 27.5% | 0.07428% | 37.8%
Oklahoma | Washita | Potassium hydroxide | 1310-58-3 | 8 | 0.04715% | 0.007745% | 0.001443% | 0.04883% | 8 | 0.003055% | 5% | 5% | 27.75%
Oklahoma | Washita | Quartz | 14808-60-7 | 8 | 0.04715% | 0.00532% | 0.000959% | 6.795% | 8 | 0.003055% | 10% | 5% | 90.23%
Oklahoma | Washita | Sodium chlorite | 7758-19-2 | 8 | 0.04715% | 0.01003% | 0.003145% | 0.03535% | 8 | 0.003055% | 10% | 6.75% | 10%
Oklahoma | Washita | Carbonic acid, dipotassium salt | 584-08-7 | 7 | 0.04125% | 0.2637% | 0.07336% | 0.3133% | 7 | 0.002673% | 60% | 39% | 60%
Oklahoma | Washita | Hydrochloric acid | 7647-01-0 | 7 | 0.04125% | 0.09015% | 0.02875% | 0.3012% | 7 | 0.002673% | 15% | 1.24% | 25.5%
Oklahoma | Washita | Isopropanol | 67-63-0 | 7 | 0.04125% | 0.00929% | 0.003143% | 0.01286% | 10 | 0.003819% | 30% | 7.25% | 60%
Oklahoma | Washita | Potassium metaborate | 13709-94-9 | 7 | 0.04125% | 0.0772% | 0.01723% | 0.225% | 7 | 0.002673% | 60% | 60% | 60%
Oklahoma | Washita | Sodium chloride | 7647-14-5 | 7 | 0.04125% | 0.03236% | 0.01641% | 0.1307% | 8 | 0.003055% | 30% | 30% | 30%
Oklahoma | Washita | Naphtha, petroleum, hydrotreated heavy | 64742-48-9 | 6 | 0.03536% | 0.3843% | 0.1532% | 0.496% | 6 | 0.002291% | 60% | 60% | 60%
Oklahoma | Washita | Sodium thiosulfate | 7772-98-7 | 6 | 0.03536% | 0.2583% | 0.1092% | 0.2903% | 6 | 0.002291% | 60% | 60% | 60%
Oklahoma | Washita | Solvent naphtha, petroleum, heavy arom. | 64742-94-5 | 6 | 0.03536% | 0.003135% | 0.0009075% | 0.02552% | 6 | 0.002291% | 5% | 0.04158% | 30%
Oklahoma | Washita | Water | 7732-18-5 | 6 | 0.03536% | 0.2372% | 0.09095% | 0.9458% | 7 | 0.002673% | 85% | 50% | 85%
Oklahoma | Washita | Bronopol | 52-51-7 | 5 | 0.02947% | 0.00224% | 0.001896% | 0.003424% | 5 | 0.001909% | 100% | 100% | 100%
Oklahoma | Washita | Polyethylene glycol | 25322-68-3 | 5 | 0.02947% | 0.00431% | 0.00132% | 0.0128% | 5 | 0.001909% | 70% | 0.01825% | 70%
Oklahoma | Washita | Sodium hydroxide | 1310-73-2 | 5 | 0.02947% | 0.01673% | 0.006916% | 0.04176% | 5 | 0.001909% | 30% | 0.2226% | 54%
Oklahoma | Washita | Sodium persulfate | 7775-27-1 | 5 | 0.02947% | 0.00046% | 0.000302% | 0.001626% | 5 | 0.001909% | 100% | 100% | 100%
Oklahoma | Washita | Terpenes and Terpenoids, sweet orange-oil | 68647-72-3 | 5 | 0.02947% | 0.0116% | 0.01003% | 0.01334% | 5 | 0.001909% | 30% | 30% | 30%
Oklahoma | Washita | Trimethylamine quaternized polyepichlorohydrin | 51838-31-4 | 5 | 0.02947% | 0.05628% | 0.05134% | 0.05798% | 5 | 0.001909% | 60% | 60% | 60%
Oklahoma | Washita | Boron sodium oxide | 1330-43-4 | 4 | 0.02357% | 0.002475% | 0.001539% | 0.002688% | 4 | 0.001528% | 2.517% | 0.03264% | 5%
Oklahoma | Washita | Citric acid | 77-92-9 | 4 | 0.02357% | 0.00111% | 0.0004215% | 0.003881% | 4 | 0.001528% | 100% | 74.5% | 100%
Oklahoma | Washita | Glycerin, natural | 56-81-5 | 4 | 0.02357% | 0.01525% | 0.01126% | 0.01722% | 4 | 0.001528% | 30% | 30% | 30%
Oklahoma | Washita | Guar gum | 9000-30-0 | 4 | 0.02357% | 0.2266% | 0.1466% | 0.4927% | 4 | 0.001528% | 31.02% | 1.997% | 60%
Oklahoma | Washita | Naphthalene | 91-20-3 | 4 | 0.02357% | 0.00216% | 0.0005935% | 0.00433% | 4 | 0.001528% | 2.504% | 0.008268% | 5%
Oklahoma | Washita | Tetramethylammonium chloride | 75-57-0 | 4 | 0.02357% | 0.09206% | 0.08291% | 0.09853% | 4 | 0.001528% | 30.64% | 1.085% | 60%
Oklahoma | Washita | 1-Propanol | 71-23-8 | 3 | 0.01768% | 0.0149% | 0.01105% | 0.01725% | 3 | 0.001146% | 30% | 30% | 30%
Oklahoma | Washita | 2-bromo-3-nitrilopropionamide | 1113-55-9 | 3 | 0.01768% | 0.0001% | 9.1e-05% | 0.000181% | 3 | 0.001146% | 5% | 5% | 5%
Oklahoma | Washita | Ethoxylated C9-11 alcohols | 68439-46-3 | 3 | 0.01768% | 0.00812% | 0.008048% | 0.008228% | 6 | 0.002291% | 10% | 10% | 10%
Oklahoma | Washita | Hemicellulase enzyme | 9012-54-8 | 3 | 0.01768% | 0.00015% | 0.000132% | 0.000258% | 3 | 0.001146% | 15% | 15% | 15%
Oklahoma | Washita | N,N-Dimethylformamide | 68-12-2 | 3 | 0.01768% | 0.00013% | 8.5e-05% | 0.000265% | 3 | 0.001146% | 10% | 10% | 19%
Oklahoma | Washita | Propargyl alcohol | 107-19-7 | 3 | 0.01768% | 0.00021% | 0.00012% | 0.000219% | 3 | 0.001146% | 0.00268% | 0.001609% | 9%
Oklahoma | Washita | Quaternary ammonium compounds, benzyl-C12-16-alkyldimethyl, chlorides | 68424-85-1 | 3 | 0.01768% | 0.00099% | 0.000891% | 0.001188% | 3 | 0.001146% | 5% | 5% | 6.8%
Oklahoma | Washita | Sodium erythorbate | 6381-77-7 | 3 | 0.01768% | 0.00083% | 0.000794% | 0.001496% | 3 | 0.001146% | 0.0117% | 0.0103% | 90%
Oklahoma | Washita | 1,2,4-Trimethylbenzene | 95-63-6 | 2 | 0.01179% | 0.00081% | 0.000738% | 0.000882% | 2 | 0.0007638% | 1% | 1% | 1%
Oklahoma | Washita | Alcohols, C11-14-iso-, C13-rich, ethoxylated | 78330-21-9 | 2 | 0.01179% | 0.003075% | 0.002881% | 0.003269% | 2 | 0.0007638% | 0.04131% | 0.04031% | 0.04231%
Oklahoma | Washita | Alcohols, C7-9-iso-, C8-rich, ethoxylated | 78330-19-5 | 2 | 0.01179% | 0.00621% | 0.005814% | 0.006606% | 2 | 0.0007638% | 0.08346% | 0.08144% | 0.08549%
Oklahoma | Washita | Alcohols, C9-11-iso-, C10-rich, ethoxylated | 78330-20-8 | 2 | 0.01179% | 0.00621% | 0.005814% | 0.006606% | 2 | 0.0007638% | 0.08346% | 0.08144% | 0.08549%
Oklahoma | Washita | Alkenes, C>10 .alpha.- | 64743-02-8 | 2 | 0.01179% | 0.000105% | 7.35e-05% | 0.0001365% | 2 | 0.0007638% | 0.00139% | 0.00103% | 0.00175%
Oklahoma | Washita | Anionic polyacrylamide | 25085-02-3 | 2 | 0.01179% | 0.02083% | 0.01538% | 0.02628% | 2 | 0.0007638% | 0.2844% | 0.1998% | 0.369%
Oklahoma | Washita | C10-C16 ethoxylated alcohol | 68002-97-1 | 2 | 0.01179% | 0.00111% | 0.000822% | 0.001398% | 2 | 0.0007638% | 0.01513% | 0.01063% | 0.01963%
Oklahoma | Washita | Corn sugar gum | 11138-66-2 | 2 | 0.01179% | 0.00387% | 0.003825% | 0.003915% | 2 | 0.0007638% | 0.05211% | 0.05066% | 0.05356%
Oklahoma | Washita | Ethanol | 64-17-5 | 2 | 0.01179% | 0.04863% | 0.04431% | 0.05295% | 2 | 0.0007638% | 60% | 60% | 60%
Oklahoma | Washita | Ethoxylated C14-15 alcohols | 68951-67-7 | 2 | 0.01179% | 0.000235% | 0.0001675% | 0.0003025% | 2 | 0.0007638% | 0.00313% | 0.00232% | 0.00394%
Oklahoma | Washita | Ethylenediaminetetraacetic acid tetrasodium salt hydrate | 64-02-8 | 2 | 0.01179% | 0.001315% | 0.00105% | 0.00158% | 2 | 0.0007638% | 0.01792% | 0.0136% | 0.02224%
Oklahoma | Washita | Fatty acids, tall-oil | 61790-12-3 | 2 | 0.01179% | 0.000615% | 0.0004305% | 0.0007995% | 2 | 0.0007638% | 0.008165% | 0.006054% | 0.01028%
Oklahoma | Washita | Glycine, N,N'-1,2-ethanediylbis[N-(carboxymethyl)-, disodium salt | 139-33-3 | 2 | 0.01179% | 3.5e-05% | 3.05e-05% | 3.95e-05% | 2 | 0.0007638% | 0.00048% | 0.000363% | 0.000597%
Oklahoma | Washita | Glycine, N,N-bis(carboxymethyl)-, trisodium salt | 5064-31-3 | 2 | 0.01179% | 1.5e-05% | 1.05e-05% | 1.95e-05% | 2 | 0.0007638% | 0.000245% | 0.0001865% | 0.0003035%
Oklahoma | Washita | Glycolic acid sodium salt | 2836-32-0 | 2 | 0.01179% | 0.000105% | 8.25e-05% | 0.0001275% | 2 | 0.0007638% | 0.001445% | 0.001099% | 0.001792%
Oklahoma | Washita | Oxyalkylated nonyl phenolic resin | 30846-35-6 | 2 | 0.01179% | 0.00464% | 0.004343% | 0.004937% | 2 | 0.0007638% | 0.06239% | 0.06088% | 0.0639%
Oklahoma | Washita | Phenolic resin | 9003-35-4 | 2 | 0.01179% | 0.345% | 0.3295% | 0.3605% | 2 | 0.0007638% | 4.642% | 4.616% | 4.667%
Oklahoma | Washita | Poly(oxy-1,2-ethanediyl)-nonylphenyl-hydroxy (mixture) | 127087-87-0 | 2 | 0.01179% | 0.00405% | 0.00369% | 0.00441% | 2 | 0.0007638% | 5% | 5% | 5%
Oklahoma | Washita | Quaternary ammonium compounds, benzyl-C10-16-alkyldimethyl,áchlorides | 68989-00-4 | 2 | 0.01179% | 0.003075% | 0.002881% | 0.003269% | 2 | 0.0007638% | 0.04131% | 0.04031% | 0.04231%
Oklahoma | Washita | Sorbitan, mono-(9Z)-9-octadecenoate | 1338-43-8 | 2 | 0.01179% | 0.000885% | 0.0006555% | 0.001114% | 2 | 0.0007638% | 0.0121% | 0.0085% | 0.0157%
Oklahoma | Washita | Sorbitan, monooctadecenoate, poly(oxy-1,2-ethanediyl) derivis. | 9005-67-8 | 2 | 0.01179% | 0.00052% | 0.000385% | 0.000655% | 2 | 0.0007638% | 0.00706% | 0.004963% | 0.009157%
Oklahoma | Washita | Talc | 14807-96-6 | 2 | 0.01179% | 0.00012% | 9.3e-05% | 0.000147% | 2 | 0.0007638% | 0.001635% | 0.001234% | 0.002035%
Oklahoma | Washita | Thiocyanic acid, ammonium salt | 1762-95-4 | 2 | 0.01179% | 0.00055% | 0.000406% | 0.000694% | 2 | 0.0007638% | 0.007465% | 0.005247% | 0.009684%
Oklahoma | Washita | Thiourea polymer | 68527-49-1 | 2 | 0.01179% | 0.000505% | 0.0003565% | 0.0006535% | 2 | 0.0007638% | 0.00672% | 0.004983% | 0.008457%
Oklahoma | Washita | Tri-n-butyl tetradecyl phosphonium chloride | 81741-28-8 | 2 | 0.01179% | 0.007005% | 0.004742% | 0.009268% | 2 | 0.0007638% | 10% | 10% | 10%
Oklahoma | Washita | Trisodium ethylenediaminetetraacetate | 150-38-9 | 2 | 0.01179% | 3.5e-05% | 3.05e-05% | 3.95e-05% | 2 | 0.0007638% | 0.00048% | 0.000363% | 0.000597%
Oklahoma | Washita | Vinylidene chloride/methylacrylate copolymer | 25038-72-6 | 2 | 0.01179% | 0.00228% | 0.001812% | 0.002748% | 2 | 0.0007638% | 0.03105% | 0.02348% | 0.03863%
Oklahoma | Washita | 2-Butoxyethanol | 111-76-2 | 1 | 0.005893% | 7e-05% | 7e-05% | 7e-05% | 1 | 0.0003819% | 5% | 5% | 5%
Oklahoma | Washita | 2-Ethylhexanol | 104-76-7 | 1 | 0.005893% | 0.00317% | 0.00317% | 0.00317% | 1 | 0.0003819% | 7% | 7% | 7%
Oklahoma | Washita | Acetic acid | 64-19-7 | 1 | 0.005893% | 0.00036% | 0.00036% | 0.00036% | 1 | 0.0003819% | 100% | 100% | 100%
Oklahoma | Washita | Boric acid | 10043-35-3 | 1 | 0.005893% | 0.01049% | 0.01049% | 0.01049% | 1 | 0.0003819% | 30% | 30% | 30%
Oklahoma | Washita | Calcium chloride | 10043-52-4 | 1 | 0.005893% | 0.00946% | 0.00946% | 0.00946% | 1 | 0.0003819% | 5% | 5% | 5%
Oklahoma | Washita | Ethanolamine | 141-43-5 | 1 | 0.005893% | 0.00245% | 0.00245% | 0.00245% | 1 | 0.0003819% | 7% | 7% | 7%
Oklahoma | Washita | Isotridecanol, ethoxylated | 9043-30-5 | 1 | 0.005893% | 0.00226% | 0.00226% | 0.00226% | 1 | 0.0003819% | 5% | 5% | 5%
Oklahoma | Washita | Pluronic F-127 | 9003-11-6 | 1 | 0.005893% | 0.01356% | 0.01356% | 0.01356% | 1 | 0.0003819% | 30% | 30% | 30%
Oklahoma | Washita | Poly(oxy-1,2-ethanediyl), alpha-hexyl-omega-hydroxy | 31726-34-8 | 1 | 0.005893% | 0.01138% | 0.01138% | 0.01138% | 1 | 0.0003819% | 13% | 13% | 13%
Oklahoma | Washita | Potassium persulfate | 7727-21-1 | 1 | 0.005893% | 0.01071% | 0.01071% | 0.01071% | 1 | 0.0003819% | 90% | 90% | 90%
Oklahoma | Washita | Sodium carbonate | 497-19-8 | 1 | 0.005893% | 0.06415% | 0.06415% | 0.06415% | 1 | 0.0003819% | 30% | 30% | 30%
Oklahoma | Washita | Sodium perborate tetrahydrate | 10486-00-7 | 1 | 0.005893% | 0.00031% | 0.00031% | 0.00031% | 1 | 0.0003819% | 100% | 100% | 100%
Oklahoma | Woods | Ethylene glycol | 107-21-1 | 5 | 0.02947% | 0.00486% | 0.00103% | 0.005912% | 5 | 0.001909% | 5% | 1.007% | 50%
Oklahoma | Woods | Distillates, petroleum, hydrotreated light | 64742-47-8 | 4 | 0.02357% | 0.0439% | 0.01567% | 0.1096% | 5 | 0.001909% | 30% | 6.385% | 68%
Oklahoma | Woods | Glutaraldehyde | 111-30-8 | 3 | 0.01768% | 0.01187% | 0.004553% | 0.01779% | 3 | 0.001146% | 30% | 3.188% | 57%
Oklahoma | Woods | Hydrochloric acid | 7647-01-0 | 3 | 0.01768% | 0.7728% | 0.1895% | 0.8204% | 3 | 0.001146% | 15% | 3.478% | 28.5%
Oklahoma | Woods | Methanol | 67-56-1 | 3 | 0.01768% | 0.01913% | 0.002282% | 0.08941% | 7 | 0.002673% | 50% | 1.736% | 100%
Oklahoma | Woods | 2-Ethylhexanol | 104-76-7 | 2 | 0.01179% | 0.00633% | 0.005727% | 0.006933% | 2 | 0.0007638% | 7% | 7% | 7%
Oklahoma | Woods | Dodecylbenzenesulfonic acid, monoethanolamine salt | 26836-07-7 | 2 | 0.01179% | 0.01176% | 0.01064% | 0.01288% | 2 | 0.0007638% | 13% | 13% | 13%
Oklahoma | Woods | Ethanol | 64-17-5 | 2 | 0.01179% | 0.01308% | 0.001866% | 0.02429% | 3 | 0.001146% | 5% | 1.4% | 54.5%
Oklahoma | Woods | Isotridecanol, ethoxylated | 9043-30-5 | 2 | 0.01179% | 0.004525% | 0.004097% | 0.004952% | 2 | 0.0007638% | 5% | 5% | 5%
Oklahoma | Woods | Pluronic F-127 | 9003-11-6 | 2 | 0.01179% | 0.02713% | 0.02456% | 0.02971% | 2 | 0.0007638% | 30% | 30% | 30%
Oklahoma | Woods | Potassium chloride | 7447-40-7 | 2 | 0.01179% | 0.003065% | 0.003007% | 0.003123% | 2 | 0.0007638% | 10% | 10% | 10%
Oklahoma | Woods | Propargyl alcohol | 107-19-7 | 2 | 0.01179% | 0.000195% | 8.25e-05% | 0.0003075% | 2 | 0.0007638% | 7% | 4.3% | 9.7%
Oklahoma | Woods | Quaternary ammonium compounds, benzyl-C12-16-alkyldimethyl, chlorides | 68424-85-1 | 2 | 0.01179% | 0.00197% | 0.00098% | 0.00296% | 2 | 0.0007638% | 8.5% | 7.15% | 9.85%
Oklahoma | Woods | Sodium chlorite | 7758-19-2 | 2 | 0.01179% | 0.001535% | 0.001503% | 0.001566% | 2 | 0.0007638% | 5% | 5% | 5%
Oklahoma | Woods | Sodium erythorbate | 6381-77-7 | 2 | 0.01179% | 0.000695% | 0.0004835% | 0.0009065% | 2 | 0.0007638% | 50.01% | 5.016% | 95%
Oklahoma | Woods | 1,2,4-Trimethylbenzene | 95-63-6 | 1 | 0.005893% | 0.00042% | 0.00042% | 0.00042% | 1 | 0.0003819% | 1% | 1% | 1%
Oklahoma | Woods | 2-Butoxyethanol | 111-76-2 | 1 | 0.005893% | 0.04091% | 0.04091% | 0.04091% | 1 | 0.0003819% | 100% | 100% | 100%
Oklahoma | Woods | 2,2-Dibromo-3-nitrilopropionamide | 10222-01-2 | 1 | 0.005893% | 0.00185% | 0.00185% | 0.00185% | 1 | 0.0003819% | 10% | 10% | 10%
Oklahoma | Woods | Acetic acid | 64-19-7 | 1 | 0.005893% | 0.02579% | 0.02579% | 0.02579% | 1 | 0.0003819% | 85% | 85% | 85%
Oklahoma | Woods | Adipic acid | 124-04-9 | 1 | 0.005893% | 0.00706% | 0.00706% | 0.00706% | 1 | 0.0003819% | 7% | 7% | 7%
Oklahoma | Woods | Alcohols, C12-14-secondary, ethoxylated | 84133-50-6 | 1 | 0.005893% | 0.00706% | 0.00706% | 0.00706% | 1 | 0.0003819% | 7% | 7% | 7%
Oklahoma | Woods | Citric acid | 77-92-9 | 1 | 0.005893% | 0.00706% | 0.00706% | 0.00706% | 1 | 0.0003819% | 7% | 7% | 7%
Oklahoma | Woods | Didecyl dimethyl ammonium chloride | 7173-51-5 | 1 | 0.005893% | 0.00125% | 0.00125% | 0.00125% | 1 | 0.0003819% | 10% | 10% | 10%
Oklahoma | Woods | Ethanaminium, n,n,n-trimethyl-2-[(1-oxo-2-propenyl)oxy]-,chloride, polymer with 2-propenamide | 69418-26-4 | 1 | 0.005893% | 0.07059% | 0.07059% | 0.07059% | 1 | 0.0003819% | 70% | 70% | 70%
Oklahoma | Woods | Ethylenediaminetetraacetic acid tetrasodium salt hydrate | 64-02-8 | 1 | 0.005893% | 0.00241% | 0.00241% | 0.00241% | 1 | 0.0003819% | 0.04248% | 0.04248% | 0.04248%
Oklahoma | Woods | Glycolic acid | 79-14-1 | 1 | 0.005893% | 0.00804% | 0.00804% | 0.00804% | 1 | 0.0003819% | 80% | 80% | 80%
Oklahoma | Woods | Guar gum | 9000-30-0 | 1 | 0.005893% | 0.00356% | 0.00356% | 0.00356% | 1 | 0.0003819% | 0.06275% | 0.06275% | 0.06275%
Oklahoma | Woods | Naphthalene | 91-20-3 | 1 | 0.005893% | 0.0021% | 0.0021% | 0.0021% | 1 | 0.0003819% | 5% | 5% | 5%
Oklahoma | Woods | Poly(oxy-1,2-ethanediyl)-nonylphenyl-hydroxy (mixture) | 127087-87-0 | 1 | 0.005893% | 0.0021% | 0.0021% | 0.0021% | 1 | 0.0003819% | 5% | 5% | 5%
Oklahoma | Woods | Polyethylene glycol | 25322-68-3 | 1 | 0.005893% | 0.01295% | 0.01295% | 0.01295% | 1 | 0.0003819% | 70% | 70% | 70%
Oklahoma | Woods | Quartz | 14808-60-7 | 1 | 0.005893% | 4.635% | 4.635% | 4.635% | 1 | 0.0003819% | 81.7% | 81.7% | 81.7%
Oklahoma | Woods | Sodium chloride | 7647-14-5 | 1 | 0.005893% | 0.01252% | 0.01252% | 0.01252% | 1 | 0.0003819% | 40% | 40% | 40%
Oklahoma | Woods | Sodium hydroxide | 1310-73-2 | 1 | 0.005893% | 0.00315% | 0.00315% | 0.00315% | 1 | 0.0003819% | 10% | 10% | 10%
Oklahoma | Woods | Sodium metaborate tetrahydrate | 35585-58-1 | 1 | 0.005893% | 0.00946% | 0.00946% | 0.00946% | 1 | 0.0003819% | 30% | 30% | 30%
Oklahoma | Woods | Solvent naphtha, petroleum, heavy arom. | 64742-94-5 | 1 | 0.005893% | 0.01261% | 0.01261% | 0.01261% | 1 | 0.0003819% | 30% | 30% | 30%
Oklahoma | Woods | Trisodium phosphate | 7601-54-9 | 1 | 0.005893% | 0.0005% | 0.0005% | 0.0005% | 1 | 0.0003819% | 0.00881% | 0.00881% | 0.00881%
Oklahoma | Woods | Water | 7732-18-5 | 1 | 0.005893% | 4.387% | 4.387% | 4.387% | 2 | 0.0007638% | 72.5% | 61.25% | 83.75%
Pennsylvania | Allegheny | 2-Amino-2-methylpropan-1-ol | 124-68-5 | 9 | 0.05304% | 0.00018% | 0.000168% | 0.00019% | 9 | 0.003437% | 1% | 1% | 1%
Pennsylvania | Allegheny | 3,4,4-Trimethyloxazolidine | 75673-43-7 | 9 | 0.05304% | 0.00091% | 0.00084% | 0.00094% | 9 | 0.003437% | 5% | 5% | 5%
Pennsylvania | Allegheny | 4,4-Dimethyloxazolidine | 51200-87-4 | 9 | 0.05304% | 0.01416% | 0.01308% | 0.01464% | 9 | 0.003437% | 78% | 78% | 78%
Pennsylvania | Allegheny | Glutaraldehyde | 111-30-8 | 9 | 0.05304% | 0.00397% | 0.003668% | 0.004108% | 9 | 0.003437% | 50% | 50% | 50%
Pennsylvania | Allegheny | Hydrochloric acid | 7647-01-0 | 9 | 0.05304% | 0.02327% | 0.01811% | 0.02935% | 9 | 0.003437% | 37% | 37% | 37%
Pennsylvania | Allegheny | Methanol | 67-56-1 | 9 | 0.05304% | 0.00053% | 0.000424% | 0.000654% | 18 | 0.006874% | 47.75% | 0.5% | 95%
Pennsylvania | Allegheny | Propargyl alcohol | 107-19-7 | 9 | 0.05304% | 3e-05% | 2e-05% | 3e-05% | 9 | 0.003437% | 5% | 5% | 5%
Pennsylvania | Armstrong | Hydrochloric acid | 7647-01-0 | 43 | 0.2534% | 0.2511% | 0.01709% | 1.651% | 50 | 0.01909% | 15.5% | 7.225% | 100%
Pennsylvania | Armstrong | 2,2-Dibromo-3-nitrilopropionamide | 10222-01-2 | 40 | 0.2357% | 0.01108% | 0.0006773% | 0.07349% | 40 | 0.01528% | 20% | 20% | 40%
Pennsylvania | Armstrong | Polyethylene glycol | 25322-68-3 | 39 | 0.2298% | 0.01267% | 0.001691% | 0.1842% | 39 | 0.01489% | 50% | 50% | 70%
Pennsylvania | Armstrong | Distillates, petroleum, hydrotreated light | 64742-47-8 | 35 | 0.2063% | 0.02604% | 0.02009% | 2.226% | 35 | 0.01337% | 30% | 30% | 30%
Pennsylvania | Armstrong | 2-Butoxyethanol | 111-76-2 | 25 | 0.1473% | 0.00717% | 0.002016% | 0.7303% | 42 | 0.01604% | 7% | 7% | 30%
Pennsylvania | Armstrong | Isopropanol | 67-63-0 | 25 | 0.1473% | 0.03223% | 0.008274% | 3.114% | 42 | 0.01604% | 30% | 30% | 30%
Pennsylvania | Armstrong | 1,2-Propylene glycol | 57-55-6 | 24 | 0.1414% | 0.02635% | 0.0212% | 2.387% | 70 | 0.02673% | 50% | 25% | 50%
Pennsylvania | Armstrong | Ethoxylated C12-16 alcohols | 68551-12-2 | 24 | 0.1414% | 0.003297% | 0.00259% | 0.3016% | 24 | 0.009165% | 4% | 4% | 4%
Pennsylvania | Armstrong | Propargyl alcohol | 107-19-7 | 24 | 0.1414% | 0.00011% | 7e-05% | 0.023% | 24 | 0.009165% | 25% | 10% | 30%
Pennsylvania | Armstrong | Stoddard solvent | 8052-41-3 | 24 | 0.1414% | 0.008216% | 0.006476% | 0.7539% | 24 | 0.009165% | 10% | 10% | 10%
Pennsylvania | Armstrong | Diethylene glycol | 111-46-6 | 23 | 0.1355% | 0.0001282% | 0.0001163% | 0.01345% | 23 | 0.008783% | 3.5% | 3.5% | 3.5%
Pennsylvania | Armstrong | Ethylene glycol | 107-21-1 | 23 | 0.1355% | 3.66e-05% | 3.327e-05% | 0.00384% | 23 | 0.008783% | 1% | 1% | 1%
Pennsylvania | Armstrong | Methanol | 67-56-1 | 20 | 0.1179% | 0.00649% | 0.000408% | 0.008012% | 29 | 0.01107% | 60% | 18% | 60%
Pennsylvania | Armstrong | Ammonium chloride | 12125-02-9 | 19 | 0.112% | 0.00192% | 0.00112% | 0.002634% | 19 | 0.007256% | 10% | 10% | 10%
Pennsylvania | Armstrong | Water | 7732-18-5 | 18 | 0.1061% | 0.224% | 0.2041% | 22.78% | 22 | 0.008401% | 92.5% | 42% | 92.5%
Pennsylvania | Armstrong | Citric acid | 77-92-9 | 17 | 0.1002% | 0.00285% | 0.001982% | 0.00349% | 17 | 0.006492% | 60% | 52% | 60%
Pennsylvania | Armstrong | 1,2,4-Butanetricarboxylic acid, 2-phosphono- | 37971-36-1 | 16 | 0.0943% | 0.0003524% | 0.0003372% | 0.03886% | 16 | 0.00611% | 10% | 10% | 10%
Pennsylvania | Armstrong | Thiourea polymer | 68527-49-1 | 16 | 0.0943% | 0.000365% | 0.00032% | 0.0004975% | 16 | 0.00611% | 30% | 30% | 30%
Pennsylvania | Armstrong | Choline chloride | 67-48-1 | 15 | 0.0884% | 0.0003874% | 0.0003098% | 0.0599% | 15 | 0.005728% | 80% | 80% | 80%
Pennsylvania | Armstrong | Quartz | 14808-60-7 | 14 | 0.08251% | 14.25% | 11.29% | 19.15% | 14 | 0.005346% | 100% | 99.9% | 100%
Pennsylvania | Armstrong | 2-Ethylhexanol | 104-76-7 | 12 | 0.07072% | 0.01124% | 0.0002808% | 0.05437% | 12 | 0.004583% | 40% | 40% | 40%
Pennsylvania | Armstrong | Acetic acid | 64-19-7 | 8 | 0.04715% | 0.00019% | 0.00019% | 0.0002065% | 8 | 0.003055% | 1% | 1% | 1%
Pennsylvania | Armstrong | Alkenes, C>10 .alpha.- | 64743-02-8 | 8 | 0.04715% | 6e-05% | 6e-05% | 0.0003005% | 8 | 0.003055% | 5% | 5% | 5%
Pennsylvania | Armstrong | Carbonic acid calcium salt (1:1) | 471-34-1 | 8 | 0.04715% | 0.02367% | 0.02204% | 0.02744% | 8 | 0.003055% | 1% | 1% | 1%
Pennsylvania | Armstrong | Ethoxylated C14-15 alcohols | 68951-67-7 | 8 | 0.04715% | 0.00034% | 0.000288% | 0.000363% | 8 | 0.003055% | 30% | 30% | 30%
Pennsylvania | Armstrong | Fatty acids, tall-oil | 61790-12-3 | 8 | 0.04715% | 0.00034% | 0.000288% | 0.000363% | 8 | 0.003055% | 30% | 30% | 30%
Pennsylvania | Armstrong | Formalin | 50-00-0 | 8 | 0.04715% | 3e-05% | 3e-05% | 3e-05% | 8 | 0.003055% | 0.1% | 0.1% | 0.1%
Pennsylvania | Armstrong | Goethite | 1310-14-1 | 8 | 0.04715% | 0.00581% | 0.005292% | 0.006253% | 8 | 0.003055% | 0.1% | 0.1% | 0.1%
Pennsylvania | Armstrong | Illite | 12173-60-3 | 8 | 0.04715% | 0.007175% | 0.003982% | 0.007755% | 8 | 0.003055% | 1% | 1% | 1%
Pennsylvania | Armstrong | Ilmenite (FeTiO3), conc. | 98072-94-7 | 8 | 0.04715% | 0.00266% | 0.001478% | 0.00287% | 8 | 0.003055% | 0.1% | 0.1% | 0.1%
Pennsylvania | Armstrong | Sodium chloride | 7647-14-5 | 8 | 0.04715% | 1e-05% | 1e-05% | 1.65e-05% | 8 | 0.003055% | 1% | 1% | 1%
Pennsylvania | Armstrong | Nitrogen, liquid | 7727-37-9 | 6 | 0.03536% | 28.48% | 10.13% | 29.05% | 6 | 0.002291% | 100% | 100% | 100%
Pennsylvania | Armstrong | Distillates, petroleum, hydrotreated heavy paraffinic | 64742-54-7 | 4 | 0.02357% | 1.751e-09% | 0% | 3.523e-09% | 4 | 0.001528% | 0.00025% | 0% | 0.0005%
Pennsylvania | Armstrong | Guar gum | 9000-30-0 | 4 | 0.02357% | 0.01128% | 0.00104% | 0.01895% | 4 | 0.001528% | 45% | 30% | 94%
Pennsylvania | Armstrong | Peroxydisulfuric acid, diammonium salt | 7727-54-0 | 4 | 0.02357% | 4.5e-05% | 1.45e-05% | 5e-05% | 4 | 0.001528% | 100% | 100% | 100%
Pennsylvania | Armstrong | Carbonic acid, dipotassium salt | 584-08-7 | 3 | 0.01768% | 0.00886% | 0.0085% | 0.01249% | 3 | 0.001146% | 60% | 60% | 60%
Pennsylvania | Armstrong | Formic acid | 64-18-6 | 3 | 0.01768% | 5e-05% | 4.1e-05% | 0.000329% | 3 | 0.001146% | 13% | 13% | 13%
Pennsylvania | Armstrong | Hemicellulase enzyme | 9012-54-8 | 3 | 0.01768% | 0% | 0% | 0% | 3 | 0.001146% | 15% | 15% | 15%
Pennsylvania | Armstrong | Naphtha, petroleum, hydrotreated heavy | 64742-48-9 | 3 | 0.01768% | 0.00484% | 0.000484% | 0.01774% | 3 | 0.001146% | 30% | 3% | 30%
Pennsylvania | Armstrong | Sodium persulfate | 7775-27-1 | 3 | 0.01768% | 0.00038% | 0.000317% | 0.000713% | 3 | 0.001146% | 100% | 100% | 100%
Pennsylvania | Armstrong | Tri-n-butyl tetradecyl phosphonium chloride | 81741-28-8 | 3 | 0.01768% | 0.00404% | 0.004022% | 0.004436% | 3 | 0.001146% | 10% | 10% | 10%
Pennsylvania | Armstrong | ?-[3.5-dimethyl-1-(2-methylpropyl)hexyl]-w-hydroxy-poly(oxy-1,2-ethandiyl) | 60828-78-6 | 1 | 0.005893% | 8.8e-05% | 8.8e-05% | 8.8e-05% | 1 | 0.0003819% | 10% | 10% | 10%
Pennsylvania | Armstrong | 1-Propanaminium, N-(3-aminopropyl)-2-hydroxy-N,N-dimethyl-3-sulfo-, N-coco acyl derivs., inner salts | 68139-30-0 | 1 | 0.005893% | 3.5e-05% | 3.5e-05% | 3.5e-05% | 1 | 0.0003819% | 4% | 4% | 4%
Pennsylvania | Armstrong | 3-(Dimethylamino)propylamine | 109-55-7 | 1 | 0.005893% | 9e-06% | 9e-06% | 9e-06% | 1 | 0.0003819% | 1% | 1% | 1%
Pennsylvania | Armstrong | Amides, coco, N-[3-(dimethylamino)propyl] | 68140-01-2 | 1 | 0.005893% | 1.8e-05% | 1.8e-05% | 1.8e-05% | 1 | 0.0003819% | 2% | 2% | 2%
Pennsylvania | Armstrong | Coconut oil | 8001-31-8 | 1 | 0.005893% | 1.8e-05% | 1.8e-05% | 1.8e-05% | 1 | 0.0003819% | 2% | 2% | 2%
Pennsylvania | Armstrong | Distillates, petroleum, hydrotreated middle | 64742-46-7 | 1 | 0.005893% | 0.00037% | 0.00037% | 0.00037% | 1 | 0.0003819% | 60% | 60% | 60%
Pennsylvania | Armstrong | Epichlorohydrin | 106-89-8 | 1 | 0.005893% | 9e-06% | 9e-06% | 9e-06% | 1 | 0.0003819% | 1% | 1% | 1%
Pennsylvania | Armstrong | Ethanolamine | 141-43-5 | 1 | 0.005893% | 9e-06% | 9e-06% | 9e-06% | 1 | 0.0003819% | 1% | 1% | 1%
Pennsylvania | Armstrong | Ethoxylated C6-12 alcohols | 68439-45-2 | 1 | 0.005893% | 7.9e-05% | 7.9e-05% | 7.9e-05% | 1 | 0.0003819% | 9% | 9% | 9%
Pennsylvania | Armstrong | Iron(II) sulfate heptahydrate | 7782-63-0 | 1 | 0.005893% | 0.00191% | 0.00191% | 0.00191% | 1 | 0.0003819% | 20% | 20% | 20%
Pennsylvania | Armstrong | Isopropanolamine dodecylbenzene | 42504-46-1 | 1 | 0.005893% | 6.2e-05% | 6.2e-05% | 6.2e-05% | 1 | 0.0003819% | 7% | 7% | 7%
Pennsylvania | Armstrong | Naphthalene | 91-20-3 | 1 | 0.005893% | 0.002832% | 0.002832% | 0.002832% | 2 | 0.0007638% | 1.25% | 1.025% | 1.475%
Pennsylvania | Armstrong | Oxirane, 2-methyl-, polymer with oxirane, monodecyl ether | 37251-67-5 | 1 | 0.005893% | 1e-05% | 1e-05% | 1e-05% | 1 | 0.0003819% | 1.5% | 1.5% | 1.5%
Pennsylvania | Armstrong | Phosphoric acid Divosan X-Tend formulation | 7664-38-2 | 1 | 0.005893% | 9e-06% | 9e-06% | 9e-06% | 1 | 0.0003819% | 1% | 1% | 1%
Pennsylvania | Armstrong | Poly(oxy-1,2-ethanediyl), ?-sulfo-?-(hexyloxy)-, C6-10-alkyl ethers, ammonium salts | 68037-05-8 | 1 | 0.005893% | 0.000114% | 0.000114% | 0.000114% | 1 | 0.0003819% | 13% | 13% | 13%
Pennsylvania | Armstrong | Poly(oxy-1,2-ethanediyl), alpha-(nonylphenyl)-omega-hydroxy- , branched | 68412-54-4 | 1 | 0.005893% | 5.9e-05% | 5.9e-05% | 5.9e-05% | 1 | 0.0003819% | 13% | 13% | 13%
Pennsylvania | Armstrong | Poly(oxy-1,2-ethanediyl), alpha-hydro-omega-hydroxy-, mono-C8-10- alkyl ethers, phosphates | 68130-47-2 | 1 | 0.005893% | 1.8e-05% | 1.8e-05% | 1.8e-05% | 1 | 0.0003819% | 2% | 2% | 2%
Pennsylvania | Armstrong | Quaternary ammonium compounds, bis(hydrogenated tallow alkyl)dimethyl, salts with bentonite | 68953-58-2 | 1 | 0.005893% | 3e-05% | 3e-05% | 3e-05% | 1 | 0.0003819% | 5% | 5% | 5%
Pennsylvania | Armstrong | Sodium metabisulfite | 7681-57-4 | 1 | 0.005893% | 9e-06% | 9e-06% | 9e-06% | 1 | 0.0003819% | 1% | 1% | 1%
Pennsylvania | Armstrong | Sodium thiosulfate | 7772-98-7 | 1 | 0.005893% | 0.01041% | 0.01041% | 0.01041% | 1 | 0.0003819% | 31% | 31% | 31%
Pennsylvania | Armstrong | Stoddard solvent IIC | 64742-88-7 | 1 | 0.005893% | 9e-06% | 9e-06% | 9e-06% | 1 | 0.0003819% | 1% | 1% | 1%
Pennsylvania | Armstrong | Sulfamic acid | 5329-14-6 | 1 | 0.005893% | 3.5e-05% | 3.5e-05% | 3.5e-05% | 1 | 0.0003819% | 4% | 4% | 4%
Pennsylvania | Armstrong | Tar bases, quinoline derivatives, benzyl chloride-quaternized | 72480-70-7 | 1 | 0.005893% | 4.5e-05% | 4.5e-05% | 4.5e-05% | 1 | 0.0003819% | 10% | 10% | 10%
Pennsylvania | Beaver | Hydrochloric acid | 7647-01-0 | 16 | 0.0943% | 0.1355% | 0.0208% | 0.2181% | 16 | 0.00611% | 15% | 0.8362% | 37%
Pennsylvania | Beaver | Glutaraldehyde | 111-30-8 | 15 | 0.0884% | 0.00406% | 0.002938% | 0.0124% | 15 | 0.005728% | 30% | 0.03463% | 60%
Pennsylvania | Beaver | Ethylene glycol | 107-21-1 | 14 | 0.08251% | 0.00546% | 0.000236% | 0.02164% | 18 | 0.006874% | 35% | 0.001381% | 60%
Pennsylvania | Beaver | Potassium hydroxide | 1310-58-3 | 14 | 0.08251% | 0.01158% | 0.003546% | 0.02475% | 14 | 0.005346% | 15% | 0.06901% | 40%
Pennsylvania | Beaver | Methanol | 67-56-1 | 13 | 0.07661% | 0.01468% | 0.000436% | 0.04904% | 26 | 0.009929% | 68% | 0.127% | 93.75%
Pennsylvania | Beaver | Water | 7732-18-5 | 13 | 0.07661% | 0.804% | 0.5315% | 1.264% | 28 | 0.01069% | 62.5% | 30% | 85%
Pennsylvania | Beaver | Distillates, petroleum, hydrotreated light | 64742-47-8 | 12 | 0.07072% | 0.01724% | 0.01146% | 0.191% | 16 | 0.00611% | 30% | 30% | 70%
Pennsylvania | Beaver | Propargyl alcohol | 107-19-7 | 12 | 0.07072% | 7.5e-05% | 2e-05% | 0.0001515% | 12 | 0.004583% | 5% | 0.0004875% | 7.25%
Pennsylvania | Beaver | Sodium chloride | 7647-14-5 | 12 | 0.07072% | 0.01807% | 0.002427% | 0.05021% | 12 | 0.004583% | 100% | 5.501% | 100%
Pennsylvania | Beaver | Boric acid | 10043-35-3 | 11 | 0.06483% | 0.00546% | 0.00263% | 0.01146% | 11 | 0.004201% | 20% | 15% | 25%
Pennsylvania | Beaver | Citric acid | 77-92-9 | 10 | 0.05893% | 0.0038% | 0.002316% | 0.008497% | 10 | 0.003819% | 50% | 50% | 61%
Pennsylvania | Beaver | Ethanol | 64-17-5 | 9 | 0.05304% | 0.00063% | 0.00035% | 0.001528% | 10 | 0.003819% | 5% | 2.8% | 5%
Pennsylvania | Beaver | Diethylene glycol | 111-46-6 | 8 | 0.04715% | 0.00078% | 0.0006575% | 0.001093% | 8 | 0.003055% | 5% | 5% | 5%
Pennsylvania | Beaver | Quaternary ammonium compounds, benzyl-C12-16-alkyldimethyl, chlorides | 68424-85-1 | 8 | 0.04715% | 0.000915% | 0.0007905% | 0.001765% | 8 | 0.003055% | 7% | 7% | 8.95%
Pennsylvania | Beaver | Didecyl dimethyl ammonium chloride | 7173-51-5 | 7 | 0.04125% | 0.00126% | 0.001125% | 0.001518% | 7 | 0.002673% | 10% | 10% | 10%
Pennsylvania | Beaver | Peroxydisulfuric acid, diammonium salt | 7727-54-0 | 6 | 0.03536% | 0.00422% | 0.002332% | 0.007477% | 9 | 0.003437% | 100% | 0.01719% | 100%
Pennsylvania | Beaver | 2-Butoxyethanol | 111-76-2 | 4 | 0.02357% | 0.000145% | 8.3e-05% | 0.01314% | 4 | 0.001528% | 6% | 5% | 18.05%
Pennsylvania | Beaver | Choline chloride | 67-48-1 | 4 | 0.02357% | 0.06025% | 0.05794% | 0.06145% | 4 | 0.001528% | 75% | 75% | 75%
Pennsylvania | Beaver | Quartz | 14808-60-7 | 4 | 0.02357% | 7.902% | 0.000245% | 17.1% | 4 | 0.001528% | 54.08% | 10% | 98.19%
Pennsylvania | Beaver | Ammonium chloride | 12125-02-9 | 3 | 0.01768% | 0.00584% | 0.0035% | 0.008675% | 3 | 0.001146% | 7% | 7% | 7%
Pennsylvania | Beaver | Carbonic acid, dipotassium salt | 584-08-7 | 3 | 0.01768% | 0.03265% | 0.03044% | 0.04417% | 3 | 0.001146% | 60% | 60% | 60%
Pennsylvania | Beaver | Ethanolamine | 141-43-5 | 3 | 0.01768% | 0.00285% | 0.002445% | 0.003561% | 3 | 0.001146% | 10% | 7.3% | 10%
Pennsylvania | Beaver | Ethoxylated C12-16 alcohols | 68551-12-2 | 3 | 0.01768% | 0.00584% | 0.0035% | 0.008675% | 3 | 0.001146% | 7% | 7% | 7%
Pennsylvania | Beaver | Isopropanol | 67-63-0 | 3 | 0.01768% | 0.00014% | 0.000113% | 0.000185% | 3 | 0.001146% | 7% | 7% | 7%
Pennsylvania | Beaver | N,N-Dimethylformamide | 68-12-2 | 3 | 0.01768% | 0.00062% | 0.000503% | 0.001034% | 3 | 0.001146% | 30% | 30% | 39%
Pennsylvania | Beaver | Nonyl phenol ethoxylate | 9016-45-9 | 3 | 0.01768% | 0.0001% | 8.2e-05% | 0.000361% | 3 | 0.001146% | 10% | 10% | 10%
Pennsylvania | Beaver | Sodium erythorbate | 6381-77-7 | 3 | 0.01768% | 0.00059% | 0.000581% | 0.000644% | 3 | 0.001146% | 0.00366% | 0.003651% | 90%
Pennsylvania | Beaver | Trisodium phosphate | 7601-54-9 | 3 | 0.01768% | 0.00086% | 0.000761% | 0.000878% | 3 | 0.001146% | 0.00489% | 0.004701% | 4.5%
Pennsylvania | Beaver | 1-Decanol | 112-30-1 | 2 | 0.01179% | 0.000125% | 0.0001115% | 0.0001385% | 2 | 0.0007638% | 7% | 7% | 7%
Pennsylvania | Beaver | 1-Octanol | 111-87-5 | 2 | 0.01179% | 0.000125% | 0.0001115% | 0.0001385% | 2 | 0.0007638% | 7% | 7% | 7%
Pennsylvania | Beaver | 2-Amino-2-methylpropan-1-ol | 124-68-5 | 2 | 0.01179% | 0.000175% | 0.0001705% | 0.0001795% | 2 | 0.0007638% | 1% | 1% | 1%
Pennsylvania | Beaver | 2-Propenoic acid, 2-methyl-, polymer with sodium 2-methyl-2-((1-oxo-2- propen-1-yl)amino)-1-propanesulfonate (1:1) | 136793-29-8 | 2 | 0.01179% | 0.00085% | 0.000814% | 0.000886% | 2 | 0.0007638% | 0.005035% | 0.005012% | 0.005058%
Pennsylvania | Beaver | 3,4,4-Trimethyloxazolidine | 75673-43-7 | 2 | 0.01179% | 0.00088% | 0.000871% | 0.000889% | 2 | 0.0007638% | 5% | 5% | 5%
Pennsylvania | Beaver | 4,4-Dimethyloxazolidine | 51200-87-4 | 2 | 0.01179% | 0.01367% | 0.01351% | 0.01384% | 2 | 0.0007638% | 78% | 78% | 78%
Pennsylvania | Beaver | Acrylamide-sodium-2-acrylamido-2-methlypropane sulfonate copolymer | 38193-60-1 | 2 | 0.01179% | 0.0121% | 0.007987% | 0.01622% | 3 | 0.001146% | 0.04726% | 0.04685% | 0.04726%
Pennsylvania | Beaver | Alkenes, C>10 .alpha.- | 64743-02-8 | 2 | 0.01179% | 5e-05% | 5e-05% | 5e-05% | 2 | 0.0007638% | 0.000325% | 0.0003115% | 0.0003385%
Pennsylvania | Beaver | Ammonium sulfate | 7783-20-2 | 2 | 0.01179% | 0.007505% | 0.007158% | 0.007852% | 2 | 0.0007638% | 0.04445% | 0.04425% | 0.04465%
Pennsylvania | Beaver | Boric acid, dipotassium salt | 1332-77-0 | 2 | 0.01179% | 0.03549% | 0.03457% | 0.03642% | 2 | 0.0007638% | 0.2105% | 0.2073% | 0.2138%
Pennsylvania | Beaver | Decamethylcyclopentasiloxane | 541-02-6 | 2 | 0.01179% | 1e-05% | 1e-05% | 1e-05% | 2 | 0.0007638% | 1e-05% | 1e-05% | 1e-05%
Pennsylvania | Beaver | Dimethyl polysiloxane | 63148-62-9 | 2 | 0.01179% | 1e-05% | 1e-05% | 1e-05% | 2 | 0.0007638% | 4e-05% | 4e-05% | 4e-05%
Pennsylvania | Beaver | Dodecamethylcyclohexasiloxane | 540-97-6 | 2 | 0.01179% | 1e-05% | 1e-05% | 1e-05% | 2 | 0.0007638% | 1e-05% | 1e-05% | 1e-05%
Pennsylvania | Beaver | Ethoxylated C14-15 alcohols | 68951-67-7 | 2 | 0.01179% | 0.00012% | 0.00012% | 0.00012% | 2 | 0.0007638% | 0.00073% | 0.000703% | 0.000757%
Pennsylvania | Beaver | Ethylenediaminetetraacetic acid tetrasodium salt hydrate | 64-02-8 | 2 | 0.01179% | 2e-05% | 2e-05% | 2e-05% | 2 | 0.0007638% | 0.0001% | 0.0001% | 0.0001%
Pennsylvania | Beaver | Fatty acids, tall-oil | 61790-12-3 | 2 | 0.01179% | 0.00032% | 0.00032% | 0.00032% | 2 | 0.0007638% | 0.0019% | 0.001828% | 0.001972%
Pennsylvania | Beaver | Glycerin, natural | 56-81-5 | 2 | 0.01179% | 0.01158% | 0.01127% | 0.01188% | 2 | 0.0007638% | 0.06865% | 0.06759% | 0.06972%
Pennsylvania | Beaver | Guar gum | 9000-30-0 | 2 | 0.01179% | 0.08446% | 0.07639% | 0.09253% | 2 | 0.0007638% | 0.4992% | 0.4721% | 0.5262%
Pennsylvania | Beaver | Octamethylcyclotetrasiloxane | 556-67-2 | 2 | 0.01179% | 1e-05% | 1e-05% | 1e-05% | 2 | 0.0007638% | 1e-05% | 1e-05% | 1e-05%
Pennsylvania | Beaver | Silica, amorphous precipitated | 67762-90-7 | 2 | 0.01179% | 1e-05% | 1e-05% | 1e-05% | 2 | 0.0007638% | 1e-05% | 1e-05% | 1e-05%
Pennsylvania | Beaver | Sodium hydroxide | 1310-73-2 | 2 | 0.01179% | 1e-05% | 1e-05% | 1e-05% | 2 | 0.0007638% | 1e-05% | 1e-05% | 1e-05%
Pennsylvania | Beaver | Sodium sulfate | 7757-82-6 | 2 | 0.01179% | 0.003245% | 0.003096% | 0.003393% | 2 | 0.0007638% | 0.01921% | 0.01913% | 0.0193%
Pennsylvania | Beaver | Talc | 14807-96-6 | 2 | 0.01179% | 3e-05% | 2.1e-05% | 3.9e-05% | 2 | 0.0007638% | 0.00018% | 0.000135% | 0.000225%
Pennsylvania | Beaver | Thiourea polymer | 68527-49-1 | 2 | 0.01179% | 0.00026% | 0.00026% | 0.00026% | 2 | 0.0007638% | 0.001565% | 0.001507% | 0.001623%
Pennsylvania | Beaver | Urea | 57-13-6 | 2 | 0.01179% | 0.000525% | 0.0005025% | 0.0005475% | 2 | 0.0007638% | 0.003095% | 0.003082% | 0.003108%
Pennsylvania | Beaver | Calcium chloride | 10043-52-4 | 1 | 0.005893% | 0.01121% | 0.01121% | 0.01121% | 1 | 0.0003819% | 0.06348% | 0.06348% | 0.06348%
Pennsylvania | Beaver | Chlorine dioxide | 10049-04-4 | 1 | 0.005893% | 0.00033% | 0.00033% | 0.00033% | 1 | 0.0003819% | 5% | 5% | 5%
Pennsylvania | Beaver | Cinnamaldehyde (3-phenyl-2-propenal) | 104-55-2 | 1 | 0.005893% | 0.00027% | 0.00027% | 0.00027% | 1 | 0.0003819% | 10% | 10% | 10%
Pennsylvania | Beaver | Nitrogen, liquid | 7727-37-9 | 1 | 0.005893% | 0.3704% | 0.3704% | 0.3704% | 1 | 0.0003819% | 100% | 100% | 100%
Pennsylvania | Beaver | Poly(oxy-1,2-ethanediyl), alpha-(nonylphenyl)-omega-hydroxy- , branched | 68412-54-4 | 1 | 0.005893% | 0.00027% | 0.00027% | 0.00027% | 1 | 0.0003819% | 10% | 10% | 10%
Pennsylvania | Beaver | Tar bases, quinoline derivatives, benzyl chloride-quaternized | 72480-70-7 | 1 | 0.005893% | 0.00035% | 0.00035% | 0.00035% | 1 | 0.0003819% | 13% | 13% | 13%
Pennsylvania | Beaver | Tetradecyl dimethyl benzyl ammonium chloride | 139-08-2 | 1 | 0.005893% | 0.00067% | 0.00067% | 0.00067% | 1 | 0.0003819% | 5% | 5% | 5%
Pennsylvania | Beaver | Tetramethylammonium chloride | 75-57-0 | 1 | 0.005893% | 0.04995% | 0.04995% | 0.04995% | 1 | 0.0003819% | 60% | 60% | 60%
Pennsylvania | Beaver | Triethyl phosphate | 78-40-0 | 1 | 0.005893% | 0.00019% | 0.00019% | 0.00019% | 1 | 0.0003819% | 7% | 7% | 7%
Pennsylvania | Beaver | Vinylidene chloride/methylacrylate copolymer | 25038-72-6 | 1 | 0.005893% | 0.00043% | 0.00043% | 0.00043% | 1 | 0.0003819% | 0.00243% | 0.00243% | 0.00243%
Pennsylvania | Blair | Tetrahydro-3,5-dimethyl,2H-1,3,5-thiadiazine-2-thione | 533-74-4 | 2 | 0.01179% | 0.0215% | 0.02015% | 0.02285% | 2 | 0.0007638% | 24% | 24% | 24%
Pennsylvania | Bradford | Hydrochloric acid | 7647-01-0 | 458 | 2.699% | 0.06053% | 0.0059% | 0.6315% | 539 | 0.2058% | 15% | 1% | 20.22%
Pennsylvania | Bradford | Methanol | 67-56-1 | 374 | 2.204% | 0.001% | 3.4e-05% | 0.01131% | 570 | 0.2177% | 40% | 5% | 100%
Pennsylvania | Bradford | Propargyl alcohol | 107-19-7 | 357 | 2.104% | 5.2e-05% | 0% | 0.000782% | 364 | 0.139% | 10% | 1% | 40%
Pennsylvania | Bradford | Water | 7732-18-5 | 321 | 1.892% | 0.2954% | 0.03892% | 99.98% | 582 | 0.2223% | 85% | 40% | 99%
Pennsylvania | Bradford | Distillates, petroleum, hydrotreated light | 64742-47-8 | 232 | 1.367% | 0.01582% | 0.01013% | 0.03278% | 250 | 0.09547% | 30% | 26.67% | 40%
Pennsylvania | Bradford | Glutaraldehyde | 111-30-8 | 200 | 1.179% | 0.007345% | 0.00132% | 0.03045% | 229 | 0.08745% | 27% | 5% | 30%
Pennsylvania | Bradford | Citric acid | 77-92-9 | 172 | 1.014% | 0.00083% | 0.00011% | 0.009905% | 172 | 0.06568% | 50% | 30% | 60%
Pennsylvania | Bradford | 2,2-Dibromo-3-nitrilopropionamide | 10222-01-2 | 144 | 0.8487% | 0.004565% | 0.002435% | 0.02643% | 144 | 0.05499% | 10% | 10% | 100%
Pennsylvania | Bradford | 2-Butoxyethanol | 111-76-2 | 138 | 0.8133% | 8e-05% | 3e-05% | 0.002724% | 138 | 0.0527% | 15% | 5% | 40%
Pennsylvania | Bradford | Ethanol | 64-17-5 | 135 | 0.7956% | 0.00146% | 0.000337% | 0.001803% | 135 | 0.05155% | 5% | 1% | 5%
Pennsylvania | Bradford | Isopropanol | 67-63-0 | 135 | 0.7956% | 0.00042% | 1.5e-05% | 0.003882% | 140 | 0.05346% | 35% | 5% | 60%
Pennsylvania | Bradford | Quaternary ammonium compounds, benzyl-C12-16-alkyldimethyl, chlorides | 68424-85-1 | 130 | 0.7661% | 0.00264% | 0.001454% | 0.004122% | 143 | 0.05461% | 7% | 5.5% | 10%
Pennsylvania | Bradford | Sodium hydroxide | 1310-73-2 | 126 | 0.7426% | 3e-05% | 1e-05% | 0.01141% | 136 | 0.05194% | 1% | 1% | 100%
Pennsylvania | Bradford | Sodium erythorbate | 6381-77-7 | 124 | 0.7308% | 0.00028% | 0.0001315% | 0.004312% | 125 | 0.04774% | 100% | 100% | 100%
Pennsylvania | Bradford | Polyethylene glycol | 25322-68-3 | 117 | 0.6895% | 0.02283% | 0.007988% | 0.03889% | 117 | 0.04468% | 70% | 60% | 70%
Pennsylvania | Bradford | Acetic acid | 64-19-7 | 100 | 0.5893% | 0.001085% | 0.0001695% | 0.0021% | 100 | 0.03819% | 50% | 50% | 60%
Pennsylvania | Bradford | Didecyl dimethyl ammonium chloride | 7173-51-5 | 98 | 0.5776% | 0.00258% | 0.00212% | 0.003154% | 98 | 0.03742% | 8% | 8% | 10%
Pennsylvania | Bradford | Ethylene glycol | 107-21-1 | 96 | 0.5658% | 0.004325% | 0.00025% | 0.0183% | 132 | 0.05041% | 40% | 5% | 60%
Pennsylvania | Bradford | Ammonium chloride | 12125-02-9 | 95 | 0.5599% | 0.002487% | 0.0007% | 0.004581% | 95 | 0.03628% | 5% | 1.5% | 10%
Pennsylvania | Bradford | Sodium sulfate | 7757-82-6 | 86 | 0.5068% | 4e-05% | 2.25e-05% | 0.0001% | 86 | 0.03284% | 2% | 2% | 2%
Pennsylvania | Bradford | Ammonium sulfate | 7783-20-2 | 79 | 0.4656% | 0.02203% | 0.01478% | 0.03072% | 79 | 0.03017% | 30% | 30% | 30%
Pennsylvania | Bradford | Thiourea polymer | 68527-49-1 | 79 | 0.4656% | 0.00013% | 5.9e-05% | 0.000412% | 79 | 0.03017% | 30% | 30% | 30%
Pennsylvania | Bradford | Alkenes, C>10 .alpha.- | 64743-02-8 | 78 | 0.4597% | 2e-05% | 1e-05% | 8.15e-05% | 78 | 0.02979% | 5% | 5% | 5%
Pennsylvania | Bradford | Ethoxylated C14-15 alcohols | 68951-67-7 | 76 | 0.4479% | 0.00013% | 8e-05% | 0.00049% | 76 | 0.02902% | 30% | 30% | 30%
Pennsylvania | Bradford | N,N-Dimethylformamide | 68-12-2 | 62 | 0.3654% | 8e-05% | 5e-05% | 0.00034% | 62 | 0.02368% | 10% | 10% | 30%
Pennsylvania | Bradford | Sodium polyacrylate | 9003-04-7 | 60 | 0.3536% | 0.009105% | 0.008699% | 0.01233% | 60 | 0.02291% | 100% | 100% | 100%
Pennsylvania | Bradford | Glycine, N,N-bis(carboxymethyl)-, trisodium salt | 5064-31-3 | 59 | 0.3477% | 0.00069% | 0.000516% | 0.001526% | 59 | 0.02253% | 40% | 40% | 40%
Pennsylvania | Bradford | Formic acid | 64-18-6 | 49 | 0.2888% | 0.0019% | 0.0001802% | 0.064% | 53 | 0.02024% | 60% | 7% | 60%
Pennsylvania | Bradford | Ethoxylated C12-16 alcohols | 68551-12-2 | 38 | 0.224% | 0.004065% | 3e-05% | 0.1477% | 38 | 0.01451% | 5% | 4% | 15%
Pennsylvania | Bradford | Chlorine dioxide | 10049-04-4 | 33 | 0.1945% | 0.0007% | 0.000324% | 0.001164% | 33 | 0.0126% | 5% | 5% | 5%
Pennsylvania | Bradford | Benzyl chloride | 100-44-7 | 30 | 0.1768% | 7e-06% | 3e-06% | 0.0008902% | 30 | 0.01146% | 1% | 1% | 1%
Pennsylvania | Bradford | Sodium chlorite | 7758-19-2 | 30 | 0.1768% | 0.003808% | 0.0007472% | 0.004039% | 30 | 0.01146% | 8.5% | 8.4% | 8.5%
Pennsylvania | Bradford | Coconut oil acid/Diethanolamine condensate (2:1) | 68603-42-9 | 29 | 0.1709% | 5e-05% | 2.4e-05% | 0.000168% | 29 | 0.01107% | 7% | 7% | 10%
Pennsylvania | Bradford | Diethanolamine | 111-42-2 | 28 | 0.165% | 2e-05% | 1e-05% | 4.65e-05% | 28 | 0.01069% | 2.5% | 2% | 3%
Pennsylvania | Bradford | Acetic anhydride | 108-24-7 | 27 | 0.1591% | 0.003072% | 0.00265% | 0.003519% | 27 | 0.01031% | 100% | 100% | 100%
Pennsylvania | Bradford | Nitrilotriacetic acid trisodium monohydrate | 18662-53-8 | 27 | 0.1591% | 0.00119% | 0.000429% | 0.002211% | 27 | 0.01031% | 40% | 40% | 40%
Pennsylvania | Bradford | Tri-n-butyl tetradecyl phosphonium chloride | 81741-28-8 | 27 | 0.1591% | 0.00234% | 0.001923% | 0.003509% | 27 | 0.01031% | 10% | 10% | 10%
Pennsylvania | Bradford | 2-Propenoic acid, polymer with 2-propenamide | 9003-06-9 | 26 | 0.1532% | 0.01355% | 0.003828% | 0.0242% | 26 | 0.009929% | 28% | 28% | 30%
Pennsylvania | Bradford | Sodium chloride | 7647-14-5 | 26 | 0.1532% | 0.006305% | 0.004305% | 0.007992% | 32 | 0.01222% | 7.5% | 5% | 10%
Pennsylvania | Bradford | Quartz | 14808-60-7 | 25 | 0.1473% | 17.15% | 13.96% | 18.78% | 25 | 0.009547% | 100% | 100% | 100%
Pennsylvania | Bradford | 1-Decanol | 112-30-1 | 20 | 0.1179% | 8e-05% | 4e-05% | 9.15e-05% | 20 | 0.007638% | 7% | 7% | 7%
Pennsylvania | Bradford | 1-Octanol | 111-87-5 | 20 | 0.1179% | 8e-05% | 4e-05% | 9.15e-05% | 20 | 0.007638% | 7% | 7% | 7%
Pennsylvania | Bradford | Dibromoacetonitrile | 3252-43-5 | 18 | 0.1061% | 0.001185% | 0.00103% | 0.001544% | 18 | 0.006874% | 5% | 5% | 5%
Pennsylvania | Bradford | Alkyl* dimethyl ethylbenzyl ammonium chloride *(50%C12, 30%C14, 17%C16, 3%C18) | 85409-23-0 | 15 | 0.0884% | 0.00348% | 0.003196% | 0.003715% | 15 | 0.005728% | 10% | 10% | 10%
Pennsylvania | Bradford | Cinnamaldehyde (3-phenyl-2-propenal) | 104-55-2 | 15 | 0.0884% | 0.0027% | 0.001492% | 0.004044% | 15 | 0.005728% | 40% | 40% | 40%
Pennsylvania | Bradford | D-Gluconic acid | 526-95-4 | 15 | 0.0884% | 0.00065% | 0.000362% | 0.000974% | 15 | 0.005728% | 10% | 10% | 10%
Pennsylvania | Bradford | Trisodium phosphate | 7601-54-9 | 14 | 0.08251% | 0.001295% | 0.0005765% | 0.001473% | 14 | 0.005346% | 5% | 5% | 5%
Pennsylvania | Bradford | Diethylene glycol | 111-46-6 | 12 | 0.07072% | 0.000495% | 5e-06% | 0.000549% | 12 | 0.004583% | 5% | 3.5% | 5%
Pennsylvania | Bradford | Quaternary ammonium compounds, benzyl-C12-18-alkyldimethyl, chlorides | 68391-01-5 | 11 | 0.06483% | 0.00363% | 0.00318% | 0.003725% | 11 | 0.004201% | 10% | 10% | 10%
Pennsylvania | Bradford | Polyacrylamide | 9003-05-8 | 10 | 0.05893% | 0.04936% | 0.02446% | 0.08609% | 10 | 0.003819% | 100% | 100% | 100%
Pennsylvania | Bradford | 1,2-Propylene glycol | 57-55-6 | 8 | 0.04715% | 0.4759% | 0.0001781% | 0.6587% | 16 | 0.00611% | 20% | 10% | 40%
Pennsylvania | Bradford | Formalin | 50-00-0 | 8 | 0.04715% | 5e-05% | 3.7e-05% | 7e-05% | 8 | 0.003055% | 5% | 5% | 5%
Pennsylvania | Bradford | Ammonium acetate | 631-61-8 | 7 | 0.04125% | 0.001% | 0.000553% | 0.003795% | 7 | 0.002673% | 6% | 6% | 6%
Pennsylvania | Bradford | Phosphonic acid, [[(phosphonomethyl)imino]bis[2,1-ethanediylnitrilobis(methylene)]]tetrakis-, sodium salt | 22042-96-2 | 6 | 0.03536% | 0.00213% | 0.00028% | 0.002342% | 6 | 0.002291% | 20% | 20% | 20%
Pennsylvania | Bradford | Formamide | 75-12-7 | 5 | 0.02947% | 0.00032% | 0.00032% | 0.000512% | 5 | 0.001909% | 30% | 30% | 30%
Pennsylvania | Bradford | Fumaric acid | 110-17-8 | 5 | 0.02947% | 6e-05% | 0% | 6.8e-05% | 5 | 0.001909% | 7% | 7% | 7%
Pennsylvania | Bradford | Poly(oxy-1,2-ethanediyl), alpha-(nonylphenyl)-omega-hydroxy- , branched | 68412-54-4 | 5 | 0.02947% | 0.002209% | 0.002054% | 0.00246% | 5 | 0.001909% | 13% | 13% | 13%
Pennsylvania | Bradford | Tar bases, quinoline derivatives, benzyl chloride-quaternized | 72480-70-7 | 5 | 0.02947% | 0.001699% | 0.00158% | 0.001892% | 5 | 0.001909% | 10% | 10% | 10%
Pennsylvania | Bradford | 2-Mercaptoethanol | 60-24-2 | 4 | 0.02357% | 0.00105% | 0.0008% | 0.001385% | 4 | 0.001528% | 30% | 30% | 30%
Pennsylvania | Bradford | C10-C16 ethoxylated alcohol | 68002-97-1 | 4 | 0.02357% | 0.00105% | 0.0006045% | 0.002193% | 4 | 0.001528% | 5% | 5% | 5%
Pennsylvania | Bradford | Ethoxylated C12-14 alcohols | 68439-50-9 | 4 | 0.02357% | 0.00105% | 0.0006045% | 0.002193% | 4 | 0.001528% | 5% | 5% | 5%
Pennsylvania | Bradford | Fatty acids, tall-oil | 61790-12-3 | 4 | 0.02357% | 8e-05% | 7.15e-05% | 0.0002075% | 4 | 0.001528% | 30% | 30% | 30%
Pennsylvania | Bradford | Peroxydisulfuric acid, diammonium salt | 7727-54-0 | 4 | 0.02357% | 0.000285% | 3.85e-05% | 0.0007695% | 4 | 0.001528% | 100% | 100% | 100%
Pennsylvania | Bradford | Poly(oxy-1,2-ethanediyl), .alpha.,.alpha.'-[[(9Z)-9-octadecenylimino]di-2,1-ethanediyl]bis[.omega.-hydroxy- | 26635-93-8 | 4 | 0.02357% | 0.05213% | 0.04423% | 0.061% | 4 | 0.001528% | 5% | 5% | 5%
Pennsylvania | Bradford | Pyridinium, 1-(phenylmethyl)-, alkyl derivs., chlorides | 100765-57-9 | 4 | 0.02357% | 0.0021% | 0.001515% | 0.002685% | 4 | 0.001528% | 60% | 60% | 60%
Pennsylvania | Bradford | 1,2,4-Butanetricarboxylic acid, 2-phosphono- | 37971-36-1 | 3 | 0.01768% | 1.5e-05% | 1.41e-05% | 2.49e-05% | 3 | 0.001146% | 10% | 10% | 10%
Pennsylvania | Bradford | 2-Propenoic acid, 2-methyl-, polymer with 2-propenoic acid, sodium salt | 28205-96-1 | 3 | 0.01768% | 0.00408% | 0.004071% | 0.004152% | 3 | 0.001146% | 15% | 15% | 15%
Pennsylvania | Bradford | Ammonium bisulfite | 10192-30-0 | 3 | 0.01768% | 0.0113% | 0.01085% | 0.01166% | 3 | 0.001146% | 75% | 75% | 75%
Pennsylvania | Bradford | Calcium chloride | 10043-52-4 | 3 | 0.01768% | 0.00233% | 0.001403% | 0.007388% | 3 | 0.001146% | 100% | 100% | 100%
Pennsylvania | Bradford | Citrus terpenes | 94266-47-4 | 3 | 0.01768% | 0.01219% | 0.0118% | 0.01247% | 3 | 0.001146% | 15% | 15% | 15%
Pennsylvania | Bradford | Deuterium oxide | 7789-20-0 | 3 | 0.01768% | 0.01287% | 0.01109% | 0.0132% | 3 | 0.001146% | 100% | 100% | 100%
Pennsylvania | Bradford | Distillates, petroleum, hydrotreated heavy paraffinic | 64742-54-7 | 3 | 0.01768% | 0.00576% | 0.005148% | 0.006084% | 3 | 0.001146% | 8% | 8% | 8%
Pennsylvania | Bradford | Distillates, petroleum, solvent-dewaxed heavy paraffinic | 64742-65-0 | 3 | 0.01768% | 0.00576% | 0.005148% | 0.006084% | 3 | 0.001146% | 8% | 8% | 8%
Pennsylvania | Bradford | Polyphosphoric acids, esters with triethanolamine, sodium salts | 68131-72-6 | 3 | 0.01768% | 0.00408% | 0.004071% | 0.004152% | 3 | 0.001146% | 15% | 15% | 15%
Pennsylvania | Bradford | Stoddard solvent | 8052-41-3 | 3 | 0.01768% | 7e-05% | 6.1e-05% | 7.9e-05% | 3 | 0.001146% | 10% | 10% | 10%
Pennsylvania | Bradford | Guar gum | 9000-30-0 | 2 | 0.01179% | 0.00396% | 0.000486% | 0.007434% | 2 | 0.0007638% | 60% | 60% | 60%
Pennsylvania | Bradford | Sodium perborate tetrahydrate | 10486-00-7 | 2 | 0.01179% | 0.000205% | 0.0001465% | 0.0002635% | 2 | 0.0007638% | 100% | 100% | 100%
Pennsylvania | Bradford | Potassium hydroxide | 1310-58-3 | 1 | 0.005893% | 0.00089% | 0.00089% | 0.00089% | 1 | 0.0003819% | 5% | 5% | 5%
Pennsylvania | Bradford | Potassium metaborate | 13709-94-9 | 1 | 0.005893% | 0.00625% | 0.00625% | 0.00625% | 1 | 0.0003819% | 35% | 35% | 35%
Pennsylvania | Bradford | Sodium carbonate | 497-19-8 | 1 | 0.005893% | 0.00163% | 0.00163% | 0.00163% | 1 | 0.0003819% | 100% | 100% | 100%
Pennsylvania | Bradford | Sodium peroxometaborate | 7632-04-4 | 1 | 0.005893% | 3e-05% | 3e-05% | 3e-05% | 1 | 0.0003819% | 98% | 98% | 98%
Pennsylvania | Butler | Hydrochloric acid | 7647-01-0 | 48 | 0.2829% | 0.2992% | 0.008961% | 1.04% | 50 | 0.01909% | 15% | 7.5% | 15%
Pennsylvania | Butler | Distillates, petroleum, hydrotreated light | 64742-47-8 | 46 | 0.2711% | 0.01696% | 0.00346% | 0.02766% | 69 | 0.02635% | 30% | 30% | 50%
Pennsylvania | Butler | Ethylene glycol | 107-21-1 | 45 | 0.2652% | 0.00503% | 0.00412% | 0.0104% | 92 | 0.03513% | 10% | 4% | 40%
Pennsylvania | Butler | 2-Butoxyethanol | 111-76-2 | 44 | 0.2593% | 8e-05% | 3e-05% | 0.00028% | 46 | 0.01757% | 10% | 10% | 37.5%
Pennsylvania | Butler | Isopropanol | 67-63-0 | 44 | 0.2593% | 0.000515% | 0.00019% | 0.01154% | 88 | 0.03361% | 30% | 10% | 30%
Pennsylvania | Butler | N,N-Dimethylformamide | 68-12-2 | 40 | 0.2357% | 0.00014% | 5e-05% | 0.000261% | 40 | 0.01528% | 10% | 10% | 10%
Pennsylvania | Butler | Alkylaryl sulphonic acid | 27176-87-0 | 39 | 0.2298% | 3e-05% | 1e-05% | 7e-05% | 39 | 0.01489% | 5% | 5% | 5%
Pennsylvania | Butler | Citric acid | 77-92-9 | 39 | 0.2298% | 0.00114% | 0.000565% | 0.002761% | 39 | 0.01489% | 55% | 55% | 55%
Pennsylvania | Butler | Sodium hydroxide | 1310-73-2 | 39 | 0.2298% | 0.00229% | 0.001869% | 0.00234% | 39 | 0.01489% | 4% | 4% | 4%
Pennsylvania | Butler | Tetrahydro-3,5-dimethyl,2H-1,3,5-thiadiazine-2-thione | 533-74-4 | 39 | 0.2298% | 0.00234% | 0.00229% | 0.01181% | 39 | 0.01489% | 24% | 24% | 24%
Pennsylvania | Butler | Guar gum | 9000-30-0 | 23 | 0.1355% | 0.00061% | 7.3e-05% | 0.001155% | 23 | 0.008783% | 45% | 45% | 45%
Pennsylvania | Butler | Peroxydisulfuric acid, diammonium salt | 7727-54-0 | 23 | 0.1355% | 4e-05% | 0% | 0.000107% | 23 | 0.008783% | 95% | 95% | 95%
Pennsylvania | Butler | Ethoxylated propoxylated C12-14 alcohols | 68439-51-0 | 22 | 0.1297% | 3e-05% | 1e-06% | 5.95e-05% | 22 | 0.008401% | 2.5% | 2.5% | 2.5%
Pennsylvania | Butler | Quartz | 14808-60-7 | 22 | 0.1297% | 3e-05% | 1e-06% | 5.95e-05% | 22 | 0.008401% | 2.5% | 2.5% | 2.5%
Pennsylvania | Butler | Water | 7732-18-5 | 11 | 0.06483% | 88.2% | 0.000695% | 89.66% | 13 | 0.004964% | 92.5% | 20% | 100%
Pennsylvania | Butler | 2-Amino-2-methylpropan-1-ol | 124-68-5 | 6 | 0.03536% | 3e-05% | 0% | 6e-05% | 6 | 0.002291% | 0.5% | 0.5% | 0.5%
Pennsylvania | Butler | 2,2-Dibromo-3-nitrilopropionamide | 10222-01-2 | 6 | 0.03536% | 0.004365% | 0.00218% | 0.4989% | 6 | 0.002291% | 20% | 20% | 27.5%
Pennsylvania | Butler | 3,4,4-Trimethyloxazolidine | 75673-43-7 | 6 | 0.03536% | 0.00055% | 0.0005325% | 0.0008925% | 6 | 0.002291% | 4.5% | 4.5% | 4.5%
Pennsylvania | Butler | 4,4-Dimethyloxazolidine | 51200-87-4 | 6 | 0.03536% | 0.01154% | 0.01118% | 0.01205% | 6 | 0.002291% | 95% | 95% | 95%
Pennsylvania | Butler | Glutaraldehyde | 111-30-8 | 6 | 0.03536% | 0.003195% | 0.003% | 0.0034% | 6 | 0.002291% | 60% | 60% | 60%
Pennsylvania | Butler | Polyethylene glycol | 25322-68-3 | 5 | 0.02947% | 0.00856% | 0.004723% | 0.01315% | 5 | 0.001909% | 60% | 52% | 60%
Pennsylvania | Butler | Propargyl alcohol | 107-19-7 | 4 | 0.02357% | 0.00056% | 0.00056% | 0.009085% | 7 | 0.002673% | 40% | 33% | 40%
Pennsylvania | Butler | Citrus terpenes | 94266-47-4 | 3 | 0.01768% | 0.01092% | 0.009741% | 0.01128% | 3 | 0.001146% | 15% | 15% | 15%
Pennsylvania | Butler | Fumaric acid | 110-17-8 | 3 | 0.01768% | 7e-05% | 7e-05% | 7e-05% | 3 | 0.001146% | 7% | 7% | 7%
Pennsylvania | Butler | Anionic polyacrylamide | 25085-02-3 | 2 | 0.01179% | 0.02705% | 0.0234% | 0.0307% | 2 | 0.0007638% | 99.9% | 99.9% | 99.9%
Pennsylvania | Butler | Choline chloride | 67-48-1 | 2 | 0.01179% | 0.01447% | 0.002064% | 0.02687% | 2 | 0.0007638% | 80% | 80% | 80%
Pennsylvania | Butler | Ethoxylated C12-16 alcohols | 68551-12-2 | 2 | 0.01179% | 0.5269% | 0.05661% | 0.9973% | 2 | 0.0007638% | 5.5% | 4.15% | 6.85%
Pennsylvania | Butler | Hydroxypropyl guar gum | 39421-75-5 | 2 | 0.01179% | 0.0005% | 0.00032% | 0.00068% | 2 | 0.0007638% | 95% | 95% | 95%
Pennsylvania | Butler | 1-Decanol | 112-30-1 | 1 | 0.005893% | 0.00177% | 0.00177% | 0.00177% | 1 | 0.0003819% | 5% | 5% | 5%
Pennsylvania | Butler | 1-Octanol | 111-87-5 | 1 | 0.005893% | 0.00177% | 0.00177% | 0.00177% | 1 | 0.0003819% | 5% | 5% | 5%
Pennsylvania | Butler | 1,2-Propylene glycol | 57-55-6 | 1 | 0.005893% | 0.03322% | 0.03322% | 0.03322% | 3 | 0.001146% | 50% | 27.5% | 50%
Pennsylvania | Butler | 1,2,4-Butanetricarboxylic acid, 2-phosphono- | 37971-36-1 | 1 | 0.005893% | 0.0003858% | 0.0003858% | 0.0003858% | 1 | 0.0003819% | 10% | 10% | 10%
Pennsylvania | Butler | 2-Ethylhexanol | 104-76-7 | 1 | 0.005893% | 0.01413% | 0.01413% | 0.01413% | 1 | 0.0003819% | 40% | 40% | 40%
Pennsylvania | Butler | Ammonium chloride | 12125-02-9 | 1 | 0.005893% | 1.05% | 1.05% | 1.05% | 1 | 0.0003819% | 7% | 7% | 7%
Pennsylvania | Butler | Boric acid, potassium salt | 20786-60-1 | 1 | 0.005893% | 0% | 0% | 0% | 1 | 0.0003819% | 20% | 20% | 20%
Pennsylvania | Butler | Cinnamaldehyde (3-phenyl-2-propenal) | 104-55-2 | 1 | 0.005893% | 0.00177% | 0.00177% | 0.00177% | 1 | 0.0003819% | 5% | 5% | 5%
Pennsylvania | Butler | Copolymer of acrylamide and sodium acrylate | 25987-30-8 | 1 | 0.005893% | 1.326% | 1.326% | 1.326% | 1 | 0.0003819% | 40% | 40% | 40%
Pennsylvania | Butler | Dibromoacetonitrile | 3252-43-5 | 1 | 0.005893% | 0.00118% | 0.00118% | 0.00118% | 1 | 0.0003819% | 5% | 5% | 5%
Pennsylvania | Butler | Diethylene glycol | 111-46-6 | 1 | 0.005893% | 0.0002701% | 0.0002701% | 0.0002701% | 1 | 0.0003819% | 3.5% | 3.5% | 3.5%
Pennsylvania | Butler | Diethylene glycol monobutyl ether | 112-34-5 | 1 | 0.005893% | 0.00022% | 0.00022% | 0.00022% | 1 | 0.0003819% | 50% | 50% | 50%
Pennsylvania | Butler | Glycolic acid | 79-14-1 | 1 | 0.005893% | 0.2762% | 0.2762% | 0.2762% | 1 | 0.0003819% | 5% | 5% | 5%
Pennsylvania | Butler | Hemicellulase enzyme | 9012-54-8 | 1 | 0.005893% | 9e-05% | 9e-05% | 9e-05% | 1 | 0.0003819% | 15% | 15% | 15%
Pennsylvania | Butler | Methanol | 67-56-1 | 1 | 0.005893% | 4.545% | 4.545% | 4.545% | 1 | 0.0003819% | 60% | 60% | 60%
Pennsylvania | Butler | N-Lauryl-2-pyrrolidone | 2687-96-9 | 1 | 0.005893% | 0.3788% | 0.3788% | 0.3788% | 1 | 0.0003819% | 5% | 5% | 5%
Pennsylvania | Butler | Poly(oxy-1,2-ethanediyl), alpha-(nonylphenyl)-omega-hydroxy- , branched | 68412-54-4 | 1 | 0.005893% | 0.00177% | 0.00177% | 0.00177% | 1 | 0.0003819% | 5% | 5% | 5%
Pennsylvania | Butler | Potassium hydroxide | 1310-58-3 | 1 | 0.005893% | 0% | 0% | 0% | 1 | 0.0003819% | 5% | 5% | 5%
Pennsylvania | Butler | Sodium chloride | 7647-14-5 | 1 | 0.005893% | 1.499% | 1.499% | 1.499% | 1 | 0.0003819% | 10% | 10% | 10%
Pennsylvania | Butler | Stoddard solvent | 8052-41-3 | 1 | 0.005893% | 0.01089% | 0.01089% | 0.01089% | 1 | 0.0003819% | 10% | 10% | 10%
Pennsylvania | Butler | Tar bases, quinoline derivatives, benzyl chloride-quaternized | 72480-70-7 | 1 | 0.005893% | 0.0053% | 0.0053% | 0.0053% | 1 | 0.0003819% | 15% | 15% | 15%
Pennsylvania | Butler | Triethanolamine hydroxyacetate | 68299-02-5 | 1 | 0.005893% | 1.105% | 1.105% | 1.105% | 1 | 0.0003819% | 20% | 20% | 20%
Pennsylvania | Butler | Triethyl phosphate | 78-40-0 | 1 | 0.005893% | 0.00177% | 0.00177% | 0.00177% | 1 | 0.0003819% | 5% | 5% | 5%
Pennsylvania | Cameron | Distillates, petroleum, hydrotreated light | 64742-47-8 | 2 | 0.01179% | 0.02158% | 0.01406% | 0.0291% | 2 | 0.0007638% | 30% | 30% | 30%
Pennsylvania | Cameron | Ethanol | 64-17-5 | 2 | 0.01179% | 0.00126% | 0.000639% | 0.001881% | 2 | 0.0007638% | 5% | 5% | 5%
Pennsylvania | Cameron | Ethylene glycol | 107-21-1 | 2 | 0.01179% | 0.00497% | 0.001163% | 0.008777% | 2 | 0.0007638% | 37.5% | 30.75% | 44.25%
Pennsylvania | Cameron | Glutaraldehyde | 111-30-8 | 2 | 0.01179% | 0.00268% | 0.002023% | 0.003337% | 2 | 0.0007638% | 17.5% | 6.25% | 28.75%
Pennsylvania | Cameron | Hydrochloric acid | 7647-01-0 | 2 | 0.01179% | 0.1261% | 0.123% | 0.1292% | 2 | 0.0007638% | 7.75% | 7.525% | 7.975%
Pennsylvania | Cameron | Methanol | 67-56-1 | 2 | 0.01179% | 0.001105% | 0.001002% | 0.001208% | 2 | 0.0007638% | 55% | 14.5% | 95.5%
Pennsylvania | Cameron | Quaternary ammonium compounds, benzyl-C12-16-alkyldimethyl, chlorides | 68424-85-1 | 2 | 0.01179% | 0.002345% | 0.0009455% | 0.003744% | 2 | 0.0007638% | 8.5% | 7.15% | 9.85%
Pennsylvania | Cameron | 2-Butoxyethanol | 111-76-2 | 1 | 0.005893% | 0.00028% | 0.00028% | 0.00028% | 1 | 0.0003819% | 20% | 20% | 20%
Pennsylvania | Cameron | Acrylamide | 79-06-1 | 1 | 0.005893% | 4e-05% | 4e-05% | 4e-05% | 1 | 0.0003819% | 0.1% | 0.1% | 0.1%
Pennsylvania | Cameron | Citric acid | 77-92-9 | 1 | 0.005893% | 0.00739% | 0.00739% | 0.00739% | 1 | 0.0003819% | 70% | 70% | 70%
Pennsylvania | Cameron | Didecyl dimethyl ammonium chloride | 7173-51-5 | 1 | 0.005893% | 0.00114% | 0.00114% | 0.00114% | 1 | 0.0003819% | 10% | 10% | 10%
Pennsylvania | Cameron | Diethylene glycol | 111-46-6 | 1 | 0.005893% | 0.00102% | 0.00102% | 0.00102% | 1 | 0.0003819% | 5% | 5% | 5%
Pennsylvania | Cameron | Diethylene glycol monobutyl ether | 112-34-5 | 1 | 0.005893% | 0.00031% | 0.00031% | 0.00031% | 1 | 0.0003819% | 50% | 50% | 50%
Pennsylvania | Cameron | Propargyl alcohol | 107-19-7 | 1 | 0.005893% | 6e-05% | 6e-05% | 6e-05% | 1 | 0.0003819% | 5% | 5% | 5%
Pennsylvania | Cameron | Sorbitan, mono-(9Z)-9-octadecenoate | 1338-43-8 | 1 | 0.005893% | 0.0022% | 0.0022% | 0.0022% | 1 | 0.0003819% | 5% | 5% | 5%
Pennsylvania | Cameron | Water | 7732-18-5 | 1 | 0.005893% | 1.512% | 1.512% | 1.512% | 2 | 0.0007638% | 76.5% | 61.65% | 91.35%
Pennsylvania | Centre | Hydrochloric acid | 7647-01-0 | 15 | 0.0884% | 0.1111% | 0.04772% | 0.64% | 16 | 0.00611% | 30% | 7.5% | 100%
Pennsylvania | Centre | Distillates, petroleum, hydrotreated light | 64742-47-8 | 12 | 0.07072% | 0.0187% | 0.01019% | 0.03094% | 12 | 0.004583% | 30% | 18.75% | 30%
Pennsylvania | Centre | Methanol | 67-56-1 | 12 | 0.07072% | 0.007% | 0.000106% | 0.0079% | 14 | 0.005346% | 30% | 19.68% | 60%
Pennsylvania | Centre | Ammonium chloride | 12125-02-9 | 11 | 0.06483% | 0.0032% | 0.001505% | 0.0034% | 11 | 0.004201% | 10% | 8.5% | 10%
Pennsylvania | Centre | Guar gum | 9000-30-0 | 11 | 0.06483% | 0.0016% | 0.001135% | 0.0024% | 11 | 0.004201% | 100% | 100% | 100%
Pennsylvania | Centre | Hemicellulase enzyme | 9012-54-8 | 11 | 0.06483% | 0.0001% | 5.5e-05% | 0.0002% | 11 | 0.004201% | 15% | 15% | 15%
Pennsylvania | Centre | Carbonic acid, dipotassium salt | 584-08-7 | 8 | 0.04715% | 0.0157% | 0.013% | 0.0163% | 8 | 0.003055% | 60% | 60% | 60%
Pennsylvania | Centre | Sodium persulfate | 7775-27-1 | 8 | 0.04715% | 0.0009% | 0.0008% | 0.0014% | 8 | 0.003055% | 100% | 100% | 100%
Pennsylvania | Centre | Tri-n-butyl tetradecyl phosphonium chloride | 81741-28-8 | 8 | 0.04715% | 0.0023% | 0.0023% | 0.0026% | 8 | 0.003055% | 10% | 10% | 10%
Pennsylvania | Centre | 2,2-Dibromo-3-nitrilopropionamide | 10222-01-2 | 6 | 0.03536% | 0.00747% | 0.00597% | 0.01138% | 6 | 0.002291% | 30% | 30% | 40%
Pennsylvania | Centre | Polyethylene glycol | 25322-68-3 | 6 | 0.03536% | 0.01494% | 0.01194% | 0.01993% | 6 | 0.002291% | 60% | 60% | 70%
Pennsylvania | Centre | Ethylene glycol | 107-21-1 | 5 | 0.02947% | 0.01083% | 0.000176% | 0.01393% | 9 | 0.003437% | 30% | 30% | 60%
Pennsylvania | Centre | Dibromoacetonitrile | 3252-43-5 | 4 | 0.02357% | 0.001195% | 0.0009675% | 0.001278% | 4 | 0.001528% | 5% | 5% | 5%
Pennsylvania | Centre | Citric acid | 77-92-9 | 3 | 0.01768% | 0.0042% | 0.002418% | 0.00537% | 3 | 0.001146% | 60% | 60% | 69%
Pennsylvania | Centre | Alkenes, C>10 .alpha.- | 64743-02-8 | 2 | 0.01179% | 6e-05% | 4.2e-05% | 7.8e-05% | 2 | 0.0007638% | 5% | 5% | 5%
Pennsylvania | Centre | Ethoxylated C14-15 alcohols | 68951-67-7 | 2 | 0.01179% | 0.000385% | 0.0002815% | 0.0004885% | 2 | 0.0007638% | 30% | 30% | 30%
Pennsylvania | Centre | Fatty acids, tall-oil | 61790-12-3 | 2 | 0.01179% | 0.000385% | 0.0002815% | 0.0004885% | 2 | 0.0007638% | 30% | 30% | 30%
Pennsylvania | Centre | Formic acid | 64-18-6 | 2 | 0.01179% | 2.5e-05% | 1.15e-05% | 3.85e-05% | 2 | 0.0007638% | 13% | 13% | 13%
Pennsylvania | Centre | Isopropanol | 67-63-0 | 2 | 0.01179% | 6.5e-05% | 3.35e-05% | 9.65e-05% | 2 | 0.0007638% | 6% | 5.1% | 6.9%
Pennsylvania | Centre | Peroxydisulfuric acid, diammonium salt | 7727-54-0 | 2 | 0.01179% | 5e-05% | 3.2e-05% | 6.8e-05% | 2 | 0.0007638% | 100% | 100% | 100%
Pennsylvania | Centre | Propargyl alcohol | 107-19-7 | 2 | 0.01179% | 0.00013% | 9.4e-05% | 0.000166% | 2 | 0.0007638% | 10% | 10% | 10%
Pennsylvania | Centre | Thiourea polymer | 68527-49-1 | 2 | 0.01179% | 0.000385% | 0.0002815% | 0.0004885% | 2 | 0.0007638% | 30% | 30% | 30%
Pennsylvania | Centre | 1,2,4-Trimethylbenzene | 95-63-6 | 1 | 0.005893% | 3e-05% | 3e-05% | 3e-05% | 1 | 0.0003819% | 5% | 5% | 5%
Pennsylvania | Centre | 1,3,5-Trimethylbenzene | 108-67-8 | 1 | 0.005893% | 1e-05% | 1e-05% | 1e-05% | 1 | 0.0003819% | 1% | 1% | 1%
Pennsylvania | Centre | 2-Amino-2-methylpropan-1-ol | 124-68-5 | 1 | 0.005893% | 0.0002% | 0.0002% | 0.0002% | 1 | 0.0003819% | 1% | 1% | 1%
Pennsylvania | Centre | 2-Butoxyethanol | 111-76-2 | 1 | 0.005893% | 0.0001% | 0.0001% | 0.0001% | 1 | 0.0003819% | 7% | 7% | 7%
Pennsylvania | Centre | 3,4,4-Trimethyloxazolidine | 75673-43-7 | 1 | 0.005893% | 0.0009% | 0.0009% | 0.0009% | 1 | 0.0003819% | 5% | 5% | 5%
Pennsylvania | Centre | 4,4-Dimethyloxazolidine | 51200-87-4 | 1 | 0.005893% | 0.0133% | 0.0133% | 0.0133% | 1 | 0.0003819% | 78% | 78% | 78%
Pennsylvania | Centre | C10-C16 ethoxylated alcohol | 68002-97-1 | 1 | 0.005893% | 0.00016% | 0.00016% | 0.00016% | 1 | 0.0003819% | 30% | 30% | 30%
Pennsylvania | Centre | Chloride | 16887-00-6 | 1 | 0.005893% | 0.04073% | 0.04073% | 0.04073% | 1 | 0.0003819% | 30% | 30% | 30%
Pennsylvania | Centre | Cinnamaldehyde (3-phenyl-2-propenal) | 104-55-2 | 1 | 0.005893% | 0.0001% | 0.0001% | 0.0001% | 1 | 0.0003819% | 10% | 10% | 10%
Pennsylvania | Centre | Cumene | 98-82-8 | 1 | 0.005893% | 1e-05% | 1e-05% | 1e-05% | 1 | 0.0003819% | 1% | 1% | 1%
Pennsylvania | Centre | Diethylbenzene | 25340-17-4 | 1 | 0.005893% | 1e-05% | 1e-05% | 1e-05% | 1 | 0.0003819% | 1% | 1% | 1%
Pennsylvania | Centre | Ethoxylated C12-16 alcohols | 68551-12-2 | 1 | 0.005893% | 0.0011% | 0.0011% | 0.0011% | 1 | 0.0003819% | 7% | 7% | 7%
Pennsylvania | Centre | Formalin | 50-00-0 | 1 | 0.005893% | 1e-05% | 1e-05% | 1e-05% | 1 | 0.0003819% | 1% | 1% | 1%
Pennsylvania | Centre | Glutaraldehyde | 111-30-8 | 1 | 0.005893% | 0.0037% | 0.0037% | 0.0037% | 1 | 0.0003819% | 50% | 50% | 50%
Pennsylvania | Centre | Kerosine, petroleum, hydrodesulfurized | 64742-81-0 | 1 | 0.005893% | 3e-05% | 3e-05% | 3e-05% | 1 | 0.0003819% | 5% | 5% | 5%
Pennsylvania | Centre | N,N-Dimethylformamide | 68-12-2 | 1 | 0.005893% | 0.0005% | 0.0005% | 0.0005% | 1 | 0.0003819% | 40% | 40% | 40%
Pennsylvania | Centre | Naphtha, petroleum, heavy catalytic reformed | 64741-68-0 | 1 | 0.005893% | 5e-05% | 5e-05% | 5e-05% | 1 | 0.0003819% | 10% | 10% | 10%
Pennsylvania | Centre | Naphthalene | 91-20-3 | 1 | 0.005893% | 1e-05% | 1e-05% | 1e-05% | 1 | 0.0003819% | 1% | 1% | 1%
Pennsylvania | Centre | Navy fuels JP-5 | 8008-20-6 | 1 | 0.005893% | 3e-05% | 3e-05% | 3e-05% | 1 | 0.0003819% | 5% | 5% | 5%
Pennsylvania | Centre | Phosphonic acid | 13598-36-2 | 1 | 0.005893% | 0.00081% | 0.00081% | 0.00081% | 1 | 0.0003819% | 3% | 3% | 3%
Pennsylvania | Centre | Poly(oxy-1,2-ethanediyl), alpha-(nonylphenyl)-omega-hydroxy- , branched | 68412-54-4 | 1 | 0.005893% | 0.0001% | 0.0001% | 0.0001% | 1 | 0.0003819% | 10% | 10% | 10%
Pennsylvania | Centre | Sodium chloride | 7647-14-5 | 1 | 0.005893% | 0.0016% | 0.0016% | 0.0016% | 1 | 0.0003819% | 10% | 10% | 10%
Pennsylvania | Centre | Solvent naphtha, petroleum, light arom | 64742-95-6 | 1 | 0.005893% | 5e-05% | 5e-05% | 5e-05% | 1 | 0.0003819% | 10% | 10% | 10%
Pennsylvania | Centre | Tar bases, quinoline derivatives, benzyl chloride-quaternized | 72480-70-7 | 1 | 0.005893% | 0.0002% | 0.0002% | 0.0002% | 1 | 0.0003819% | 13% | 13% | 13%
Pennsylvania | Centre | Triethyl phosphate | 78-40-0 | 1 | 0.005893% | 0.0001% | 0.0001% | 0.0001% | 1 | 0.0003819% | 7% | 7% | 7%
Pennsylvania | Centre | Water | 7732-18-5 | 1 | 0.005893% | 0.1003% | 0.1003% | 0.1003% | 2 | 0.0007638% | 65% | 60.5% | 69.5%
Pennsylvania | Centre | Xylenes | 1330-20-7 | 1 | 0.005893% | 1e-05% | 1e-05% | 1e-05% | 1 | 0.0003819% | 1% | 1% | 1%
Pennsylvania | Clarion | 2,2-Dibromo-3-nitrilopropionamide | 10222-01-2 | 2 | 0.01179% | 0.006884% | 0.0006956% | 0.01307% | 2 | 0.0007638% | 22.25% | 6.275% | 38.22%
Pennsylvania | Clarion | Hydrochloric acid | 7647-01-0 | 2 | 0.01179% | 0.357% | 0.06306% | 0.651% | 3 | 0.001146% | 7.5% | 1.65% | 90.75%
Pennsylvania | Clarion | Methanol | 67-56-1 | 2 | 0.01179% | 0.003525% | 0.0008025% | 0.006248% | 4 | 0.001528% | 35% | 17.25% | 57%
Pennsylvania | Clarion | Polyethylene glycol | 25322-68-3 | 2 | 0.01179% | 0.01205% | 0.001205% | 0.02289% | 2 | 0.0007638% | 35.25% | 3.975% | 66.53%
Pennsylvania | Clarion | Propargyl alcohol | 107-19-7 | 2 | 0.01179% | 6e-05% | 6e-06% | 0.000114% | 2 | 0.0007638% | 9% | 8.1% | 9.9%
Pennsylvania | Clarion | Alkenes, C>10 .alpha.- | 64743-02-8 | 1 | 0.005893% | 6e-05% | 6e-05% | 6e-05% | 1 | 0.0003819% | 5% | 5% | 5%
Pennsylvania | Clarion | Ammonium chloride | 12125-02-9 | 1 | 0.005893% | 0.00194% | 0.00194% | 0.00194% | 1 | 0.0003819% | 10% | 10% | 10%
Pennsylvania | Clarion | Citric acid | 77-92-9 | 1 | 0.005893% | 0.00301% | 0.00301% | 0.00301% | 1 | 0.0003819% | 60% | 60% | 60%
Pennsylvania | Clarion | Dibromoacetonitrile | 3252-43-5 | 1 | 0.005893% | 0.000168% | 0.000168% | 0.000168% | 1 | 0.0003819% | 95% | 95% | 95%
Pennsylvania | Clarion | Distillates, petroleum, hydrotreated light | 64742-47-8 | 1 | 0.005893% | 0.01735% | 0.01735% | 0.01735% | 2 | 0.0007638% | 45% | 31.5% | 58.5%
Pennsylvania | Clarion | Ethoxylated C14-15 alcohols | 68951-67-7 | 1 | 0.005893% | 0.00036% | 0.00036% | 0.00036% | 1 | 0.0003819% | 30% | 30% | 30%
Pennsylvania | Clarion | Fatty acids, tall-oil | 61790-12-3 | 1 | 0.005893% | 0.00036% | 0.00036% | 0.00036% | 1 | 0.0003819% | 30% | 30% | 30%
Pennsylvania | Clarion | Thiourea polymer | 68527-49-1 | 1 | 0.005893% | 0.00036% | 0.00036% | 0.00036% | 1 | 0.0003819% | 30% | 30% | 30%
Pennsylvania | Clarion | Water | 7732-18-5 | 1 | 0.005893% | 0.8859% | 0.8859% | 0.8859% | 3 | 0.001146% | 85% | 10.3% | 98.5%
Pennsylvania | Clearfield | Hydrochloric acid | 7647-01-0 | 50 | 0.2947% | 0.06545% | 0.04278% | 0.09804% | 52 | 0.01986% | 7.5% | 7.5% | 15%
Pennsylvania | Clearfield | Distillates, petroleum, hydrotreated light | 64742-47-8 | 49 | 0.2888% | 0.02825% | 0.01447% | 0.04461% | 49 | 0.01871% | 35% | 30% | 35%
Pennsylvania | Clearfield | Methanol | 67-56-1 | 49 | 0.2888% | 0.00047% | 0.00025% | 0.00211% | 54 | 0.02062% | 70% | 30% | 70%
Pennsylvania | Clearfield | Thiourea polymer | 68527-49-1 | 42 | 0.2475% | 0.000195% | 0.00013% | 0.0002685% | 42 | 0.01604% | 30% | 30% | 30%
Pennsylvania | Clearfield | Nitrilotriacetic acid trisodium monohydrate | 18662-53-8 | 41 | 0.2416% | 0.00039% | 0.00025% | 0.00049% | 41 | 0.01566% | 40% | 40% | 40%
Pennsylvania | Clearfield | Sodium hydroxide | 1310-73-2 | 41 | 0.2416% | 1e-05% | 1e-05% | 1e-05% | 41 | 0.01566% | 1% | 1% | 1%
Pennsylvania | Clearfield | Sodium sulfate | 7757-82-6 | 41 | 0.2416% | 2e-05% | 1e-05% | 2e-05% | 41 | 0.01566% | 2% | 2% | 2%
Pennsylvania | Clearfield | Propargyl alcohol | 107-19-7 | 40 | 0.2357% | 6e-05% | 4e-05% | 8.05e-05% | 40 | 0.01528% | 8% | 5% | 10%
Pennsylvania | Clearfield | Ammonium acetate | 631-61-8 | 36 | 0.2122% | 0.005035% | 0.00286% | 0.00729% | 36 | 0.01375% | 6% | 6% | 6%
Pennsylvania | Clearfield | Glutaraldehyde | 111-30-8 | 36 | 0.2122% | 0.01226% | 0.006528% | 0.01437% | 36 | 0.01375% | 27% | 27% | 35%
Pennsylvania | Clearfield | Didecyl dimethyl ammonium chloride | 7173-51-5 | 34 | 0.2004% | 0.00368% | 0.002463% | 0.004281% | 34 | 0.01298% | 8% | 8% | 8.7%
Pennsylvania | Clearfield | Ethanol | 64-17-5 | 34 | 0.2004% | 0.00184% | 0.00123% | 0.002142% | 34 | 0.01298% | 4% | 4% | 4.35%
Pennsylvania | Clearfield | Quaternary ammonium compounds, benzyl-C12-16-alkyldimethyl, chlorides | 68424-85-1 | 34 | 0.2004% | 0.00253% | 0.001549% | 0.002946% | 34 | 0.01298% | 5.5% | 5.325% | 5.5%
Pennsylvania | Clearfield | Chlorine dioxide | 10049-04-4 | 10 | 0.05893% | 5e-06% | 0% | 1.55e-05% | 10 | 0.003819% | 0.4% | 0.4% | 4%
Pennsylvania | Clearfield | Alkenes, C>10 .alpha.- | 64743-02-8 | 9 | 0.05304% | 2e-05% | 2e-05% | 2e-05% | 9 | 0.003437% | 5% | 5% | 5%
Pennsylvania | Clearfield | Ethoxylated C14-15 alcohols | 68951-67-7 | 9 | 0.05304% | 0.00014% | 0.000114% | 0.000146% | 9 | 0.003437% | 30% | 30% | 30%
Pennsylvania | Clearfield | Sodium polyacrylate | 9003-04-7 | 9 | 0.05304% | 0.0032% | 0.001466% | 0.00465% | 9 | 0.003437% | 30% | 30% | 30%
Pennsylvania | Clearfield | Citric acid | 77-92-9 | 7 | 0.04125% | 0.00324% | 0.001139% | 0.04298% | 7 | 0.002673% | 60% | 60% | 70%
Pennsylvania | Clearfield | Ammonium chloride | 12125-02-9 | 4 | 0.02357% | 0.002475% | 0.001968% | 0.002701% | 4 | 0.001528% | 10% | 10% | 10%
Pennsylvania | Clearfield | Guar gum | 9000-30-0 | 4 | 0.02357% | 0.0431% | 0.008391% | 0.07284% | 4 | 0.001528% | 100% | 40.5% | 100%
Pennsylvania | Clearfield | Water | 7732-18-5 | 4 | 0.02357% | 1.056% | 0.9069% | 1.125% | 6 | 0.002291% | 92.5% | 85% | 92.5%
Pennsylvania | Clearfield | Ethylene glycol | 107-21-1 | 3 | 0.01768% | 0.0043% | 0.0043% | 0.01064% | 4 | 0.001528% | 45% | 30% | 60%
Pennsylvania | Clearfield | Hemicellulase enzyme | 9012-54-8 | 3 | 0.01768% | 0.00016% | 1.6e-05% | 0.000196% | 3 | 0.001146% | 15% | 15% | 15%
Pennsylvania | Clearfield | Sodium persulfate | 7775-27-1 | 3 | 0.01768% | 0.00071% | 0.000467% | 0.002195% | 3 | 0.001146% | 100% | 100% | 100%
Pennsylvania | Clearfield | Tri-n-butyl tetradecyl phosphonium chloride | 81741-28-8 | 3 | 0.01768% | 0.00103% | 0.000823% | 0.003811% | 3 | 0.001146% | 10% | 10% | 10%
Pennsylvania | Clearfield | 2-Butoxyethanol | 111-76-2 | 2 | 0.01179% | 6e-05% | 5.1e-05% | 6.9e-05% | 2 | 0.0007638% | 5% | 5% | 5%
Pennsylvania | Clearfield | 2,2-Dibromo-3-nitrilopropionamide | 10222-01-2 | 2 | 0.01179% | 0.008925% | 0.005779% | 0.01207% | 2 | 0.0007638% | 35% | 30.5% | 39.5%
Pennsylvania | Clearfield | Calcium chloride | 10043-52-4 | 2 | 0.01179% | 0.00072% | 0.00072% | 0.00072% | 2 | 0.0007638% | 5% | 5% | 5%
Pennsylvania | Clearfield | Peroxydisulfuric acid, diammonium salt | 7727-54-0 | 2 | 0.01179% | 0.001665% | 0.0007965% | 0.002534% | 2 | 0.0007638% | 100% | 100% | 100%
Pennsylvania | Clearfield | Polyethylene glycol | 25322-68-3 | 2 | 0.01179% | 0.01631% | 0.01141% | 0.0212% | 2 | 0.0007638% | 65% | 60.5% | 69.5%
Pennsylvania | Clearfield | 2-Ethylhexanol | 104-76-7 | 1 | 0.005893% | 0.00049% | 0.00049% | 0.00049% | 1 | 0.0003819% | 75% | 75% | 75%
Pennsylvania | Clearfield | Carbonic acid, dipotassium salt | 584-08-7 | 1 | 0.005893% | 0.0097% | 0.0097% | 0.0097% | 1 | 0.0003819% | 60% | 60% | 60%
Pennsylvania | Clearfield | Dibromoacetonitrile | 3252-43-5 | 1 | 0.005893% | 0.00091% | 0.00091% | 0.00091% | 1 | 0.0003819% | 5% | 5% | 5%
Pennsylvania | Clearfield | Naphtha, petroleum, hydrotreated heavy | 64742-48-9 | 1 | 0.005893% | 0.00671% | 0.00671% | 0.00671% | 1 | 0.0003819% | 30% | 30% | 30%
Pennsylvania | Clinton | Hydrochloric acid | 7647-01-0 | 43 | 0.2534% | 0.0459% | 0.03149% | 0.05823% | 98 | 0.03742% | 15% | 7.5% | 17%
Pennsylvania | Clinton | Distillates, petroleum, hydrotreated light | 64742-47-8 | 39 | 0.2298% | 0.02054% | 0.01318% | 0.02805% | 41 | 0.01566% | 30% | 30% | 30%
Pennsylvania | Clinton | Methanol | 67-56-1 | 39 | 0.2298% | 0.00034% | 4e-05% | 0.006391% | 70 | 0.02673% | 30% | 4.775% | 60%
Pennsylvania | Clinton | Water | 7732-18-5 | 39 | 0.2298% | 0.08392% | 0.000207% | 86.95% | 70 | 0.02673% | 70% | 60% | 100%
Pennsylvania | Clinton | Ammonium chloride | 12125-02-9 | 36 | 0.2122% | 0.001645% | 0.001025% | 0.002322% | 36 | 0.01375% | 10% | 7% | 10%
Pennsylvania | Clinton | Propargyl alcohol | 107-19-7 | 33 | 0.1945% | 6e-05% | 3e-05% | 6.8e-05% | 33 | 0.0126% | 10% | 9.2% | 10%
Pennsylvania | Clinton | Chloride | 16887-00-6 | 32 | 0.1886% | 0.04034% | 0% | 0.04726% | 32 | 0.01222% | 30% | 30% | 30%
Pennsylvania | Clinton | Guar gum | 9000-30-0 | 32 | 0.1886% | 0.00346% | 0.001851% | 0.04254% | 60 | 0.02291% | 100% | 60% | 100%
Pennsylvania | Clinton | Sodium persulfate | 7775-27-1 | 32 | 0.1886% | 0.00012% | 3.55e-05% | 0.0004385% | 32 | 0.01222% | 100% | 100% | 100%
Pennsylvania | Clinton | Hemicellulase enzyme | 9012-54-8 | 31 | 0.1827% | 0% | 0% | 3e-05% | 31 | 0.01184% | 15% | 15% | 15%
Pennsylvania | Clinton | Tri-n-butyl tetradecyl phosphonium chloride | 81741-28-8 | 31 | 0.1827% | 0.00199% | 0.00186% | 0.00212% | 56 | 0.02139% | 10% | 10% | 10%
Pennsylvania | Clinton | Naphtha, petroleum, hydrotreated heavy | 64742-48-9 | 29 | 0.1709% | 0% | 0% | 0% | 29 | 0.01107% | 60% | 60% | 60%
Pennsylvania | Clinton | Phosphonic acid | 13598-36-2 | 26 | 0.1532% | 0% | 0% | 0% | 26 | 0.009929% | 3% | 3% | 3%
Pennsylvania | Clinton | Glutaraldehyde | 111-30-8 | 10 | 0.05893% | 0.0037% | 0.003405% | 0.007973% | 10 | 0.003819% | 50% | 30% | 60%
Pennsylvania | Clinton | 2-Amino-2-methylpropan-1-ol | 124-68-5 | 8 | 0.04715% | 0.000145% | 6.35e-05% | 0.0002% | 8 | 0.003055% | 0.75% | 0.5% | 1%
Pennsylvania | Clinton | 3,4,4-Trimethyloxazolidine | 75673-43-7 | 8 | 0.04715% | 0.00084% | 0.000578% | 0.0009% | 8 | 0.003055% | 4.75% | 4.5% | 5%
Pennsylvania | Clinton | 4,4-Dimethyloxazolidine | 51200-87-4 | 8 | 0.04715% | 0.0133% | 0.01216% | 0.01538% | 8 | 0.003055% | 86.5% | 78% | 95%
Pennsylvania | Clinton | Citric acid | 77-92-9 | 6 | 0.03536% | 0.0043% | 0.0008225% | 0.004475% | 6 | 0.002291% | 70% | 36.25% | 70%
Pennsylvania | Clinton | Ethylene glycol | 107-21-1 | 6 | 0.03536% | 0.00065% | 0.000165% | 0.00376% | 6 | 0.002291% | 60% | 22.5% | 60%
Pennsylvania | Clinton | 2-Butoxyethanol | 111-76-2 | 5 | 0.02947% | 0.0001% | 0.0001% | 0.003332% | 5 | 0.001909% | 7% | 7% | 9.4%
Pennsylvania | Clinton | Diethylene glycol monobutyl ether | 112-34-5 | 5 | 0.02947% | 0.00019% | 0.000174% | 0.00023% | 5 | 0.001909% | 50% | 50% | 50%
Pennsylvania | Clinton | Isopropanol | 67-63-0 | 5 | 0.02947% | 0.0001% | 0.0001% | 0.003596% | 6 | 0.002291% | 7% | 7% | 47.5%
Pennsylvania | Clinton | N,N-Dimethylformamide | 68-12-2 | 5 | 0.02947% | 0.0004% | 0.000128% | 0.0004% | 5 | 0.001909% | 40% | 16% | 40%
Pennsylvania | Clinton | Cinnamaldehyde (3-phenyl-2-propenal) | 104-55-2 | 4 | 0.02357% | 0.0001% | 0.0001% | 0.0001% | 4 | 0.001528% | 10% | 10% | 10%
Pennsylvania | Clinton | Ethoxylated C12-16 alcohols | 68551-12-2 | 4 | 0.02357% | 0.0015% | 0.001315% | 0.0016% | 4 | 0.001528% | 7% | 7% | 7%
Pennsylvania | Clinton | Poly(oxy-1,2-ethanediyl), alpha-(nonylphenyl)-omega-hydroxy- , branched | 68412-54-4 | 4 | 0.02357% | 0.0001% | 0.0001% | 0.0001% | 4 | 0.001528% | 10% | 10% | 10%
Pennsylvania | Clinton | Sodium chloride | 7647-14-5 | 4 | 0.02357% | 0.0021% | 0.00183% | 0.002285% | 4 | 0.001528% | 10% | 10% | 10%
Pennsylvania | Clinton | Tar bases, quinoline derivatives, benzyl chloride-quaternized | 72480-70-7 | 4 | 0.02357% | 0.0001% | 0.0001% | 0.0001% | 4 | 0.001528% | 13% | 13% | 13%
Pennsylvania | Clinton | Triethyl phosphate | 78-40-0 | 4 | 0.02357% | 0.0001% | 0.0001% | 0.0001% | 4 | 0.001528% | 7% | 7% | 7%
Pennsylvania | Clinton | Acrylamide | 79-06-1 | 2 | 0.01179% | 5e-05% | 5e-05% | 5e-05% | 2 | 0.0007638% | 0.1% | 0.1% | 0.1%
Pennsylvania | Clinton | Didecyl dimethyl ammonium chloride | 7173-51-5 | 2 | 0.01179% | 0.002655% | 0.002632% | 0.002678% | 2 | 0.0007638% | 10% | 10% | 10%
Pennsylvania | Clinton | Ethanol | 64-17-5 | 2 | 0.01179% | 0.001325% | 0.001312% | 0.001339% | 2 | 0.0007638% | 5% | 5% | 5%
Pennsylvania | Clinton | Nonyl phenol ethoxylate | 9016-45-9 | 2 | 0.01179% | 0.0009% | 0.000891% | 0.000909% | 2 | 0.0007638% | 10% | 10% | 10%
Pennsylvania | Clinton | Quaternary ammonium compounds, benzyl-C12-16-alkyldimethyl, chlorides | 68424-85-1 | 2 | 0.01179% | 0.002655% | 0.002632% | 0.002678% | 2 | 0.0007638% | 10% | 10% | 10%
Pennsylvania | Clinton | Sodium hydroxide | 1310-73-2 | 2 | 0.01179% | 0.000785% | 9.65e-05% | 0.001473% | 2 | 0.0007638% | 2.5% | 1.15% | 3.85%
Pennsylvania | Clinton | Sorbitan, mono-(9Z)-9-octadecenoate | 1338-43-8 | 2 | 0.01179% | 0.0026% | 0.002564% | 0.002636% | 2 | 0.0007638% | 5% | 5% | 5%
Pennsylvania | Clinton | (4R)-1-methyl-4-(prop-1-en-2-yl)cyclohexene | 5989-27-5 | 1 | 0.005893% | 0.00414% | 0.00414% | 0.00414% | 1 | 0.0003819% | 10% | 10% | 10%
Pennsylvania | Clinton | 1,2-Propylene glycol | 57-55-6 | 1 | 0.005893% | 0.00193% | 0.00193% | 0.00193% | 2 | 0.0007638% | 15% | 10.5% | 19.5%
Pennsylvania | Clinton | 2,2-Dibromo-3-nitrilopropionamide | 10222-01-2 | 1 | 0.005893% | 0.00254% | 0.00254% | 0.00254% | 2 | 0.0007638% | 54% | 14.4% | 93.6%
Pennsylvania | Clinton | Acetic acid | 64-19-7 | 1 | 0.005893% | 0.00279% | 0.00279% | 0.00279% | 2 | 0.0007638% | 27.5% | 7.25% | 47.75%
Pennsylvania | Clinton | Methenamine | 100-97-0 | 1 | 0.005893% | 0.1466% | 0.1466% | 0.1466% | 1 | 0.0003819% | 1% | 1% | 1%
Pennsylvania | Clinton | Nitrilotriacetic acid trisodium monohydrate | 18662-53-8 | 1 | 0.005893% | 0.00064% | 0.00064% | 0.00064% | 1 | 0.0003819% | 40% | 40% | 40%
Pennsylvania | Clinton | Polyethylene glycol | 25322-68-3 | 1 | 0.005893% | 0.01777% | 0.01777% | 0.01777% | 1 | 0.0003819% | 70% | 70% | 70%
Pennsylvania | Clinton | Sodium chlorite | 7758-19-2 | 1 | 0.005893% | 0.00047% | 0.00047% | 0.00047% | 1 | 0.0003819% | 5% | 5% | 5%
Pennsylvania | Clinton | Sodium perborate tetrahydrate | 10486-00-7 | 1 | 0.005893% | 0% | 0% | 0% | 1 | 0.0003819% | 100% | 100% | 100%
Pennsylvania | Clinton | Sodium sulfate | 7757-82-6 | 1 | 0.005893% | 3e-05% | 3e-05% | 3e-05% | 1 | 0.0003819% | 2% | 2% | 2%
Pennsylvania | Clinton | Tetrahydro-3,5-dimethyl,2H-1,3,5-thiadiazine-2-thione | 533-74-4 | 1 | 0.005893% | 0.00933% | 0.00933% | 0.00933% | 1 | 0.0003819% | 24% | 24% | 24%
Pennsylvania | Clinton | Ulexite | 1319-33-1 | 1 | 0.005893% | 0% | 0% | 0% | 1 | 0.0003819% | 60% | 60% | 60%
Pennsylvania | Columbia | Distillates, petroleum, hydrotreated light | 64742-47-8 | 2 | 0.01179% | 0.01641% | 0.01434% | 0.01848% | 2 | 0.0007638% | 30% | 30% | 30%
Pennsylvania | Columbia | Hydrochloric acid | 7647-01-0 | 2 | 0.01179% | 0.0767% | 0.04728% | 0.1061% | 3 | 0.001146% | 15% | 8.25% | 28.5%
Pennsylvania | Columbia | Methanol | 67-56-1 | 2 | 0.01179% | 0.001725% | 0.0003975% | 0.003053% | 3 | 0.001146% | 30% | 16.5% | 39%
Pennsylvania | Columbia | 2-Amino-2-methylpropan-1-ol | 124-68-5 | 1 | 0.005893% | 8e-05% | 8e-05% | 8e-05% | 1 | 0.0003819% | 0.5% | 0.5% | 0.5%
Pennsylvania | Columbia | 3,4,4-Trimethyloxazolidine | 75673-43-7 | 1 | 0.005893% | 0.00072% | 0.00072% | 0.00072% | 1 | 0.0003819% | 4.5% | 4.5% | 4.5%
Pennsylvania | Columbia | 4,4-Dimethyloxazolidine | 51200-87-4 | 1 | 0.005893% | 0.01522% | 0.01522% | 0.01522% | 1 | 0.0003819% | 95% | 95% | 95%
Pennsylvania | Columbia | Ammonium chloride | 12125-02-9 | 1 | 0.005893% | 0.00407% | 0.00407% | 0.00407% | 1 | 0.0003819% | 10% | 10% | 10%
Pennsylvania | Columbia | Glutaraldehyde | 111-30-8 | 1 | 0.005893% | 0.00428% | 0.00428% | 0.00428% | 1 | 0.0003819% | 60% | 60% | 60%
Pennsylvania | Columbia | Guar gum | 9000-30-0 | 1 | 0.005893% | 0.00145% | 0.00145% | 0.00145% | 1 | 0.0003819% | 100% | 100% | 100%
Pennsylvania | Columbia | Hemicellulase enzyme | 9012-54-8 | 1 | 0.005893% | 5e-05% | 5e-05% | 5e-05% | 1 | 0.0003819% | 15% | 15% | 15%
Pennsylvania | Columbia | Nitrilotriacetic acid trisodium monohydrate | 18662-53-8 | 1 | 0.005893% | 0.00069% | 0.00069% | 0.00069% | 1 | 0.0003819% | 40% | 40% | 40%
Pennsylvania | Columbia | Propargyl alcohol | 107-19-7 | 1 | 0.005893% | 4e-05% | 4e-05% | 4e-05% | 1 | 0.0003819% | 8% | 8% | 8%
Pennsylvania | Columbia | Sodium hydroxide | 1310-73-2 | 1 | 0.005893% | 2e-05% | 2e-05% | 2e-05% | 1 | 0.0003819% | 1% | 1% | 1%
Pennsylvania | Columbia | Sodium persulfate | 7775-27-1 | 1 | 0.005893% | 0.00035% | 0.00035% | 0.00035% | 1 | 0.0003819% | 100% | 100% | 100%
Pennsylvania | Columbia | Sodium sulfate | 7757-82-6 | 1 | 0.005893% | 3e-05% | 3e-05% | 3e-05% | 1 | 0.0003819% | 2% | 2% | 2%
Pennsylvania | Columbia | Tri-n-butyl tetradecyl phosphonium chloride | 81741-28-8 | 1 | 0.005893% | 0.00107% | 0.00107% | 0.00107% | 1 | 0.0003819% | 10% | 10% | 10%
Pennsylvania | Columbia | Water | 7732-18-5 | 1 | 0.005893% | 88.19% | 88.19% | 88.19% | 1 | 0.0003819% | 100% | 100% | 100%
Pennsylvania | County Uncertain | Hydrochloric acid | 7647-01-0 | 21 | 0.1238% | 0.04671% | 0.00473% | 1.105% | 26 | 0.009929% | 15% | 7.5% | 84.5%
Pennsylvania | County Uncertain | 2,2-Dibromo-3-nitrilopropionamide | 10222-01-2 | 13 | 0.07661% | 0.00282% | 0.0005485% | 0.01814% | 14 | 0.005346% | 20% | 20% | 40%
Pennsylvania | County Uncertain | Methanol | 67-56-1 | 13 | 0.07661% | 0.00412% | 3.2e-05% | 0.008002% | 20 | 0.007638% | 30% | 4.775% | 60%
Pennsylvania | County Uncertain | Polyethylene glycol | 25322-68-3 | 13 | 0.07661% | 0.00602% | 0.001143% | 0.03286% | 14 | 0.005346% | 60% | 56.5% | 70%
Pennsylvania | County Uncertain | Distillates, petroleum, hydrotreated light | 64742-47-8 | 11 | 0.06483% | 0.0164% | 0.004555% | 0.05251% | 12 | 0.004583% | 30% | 25.5% | 43.5%
Pennsylvania | County Uncertain | Ammonium chloride | 12125-02-9 | 10 | 0.05893% | 0.001385% | 0.001026% | 0.002564% | 10 | 0.003819% | 10% | 8.35% | 10%
Pennsylvania | County Uncertain | Propargyl alcohol | 107-19-7 | 10 | 0.05893% | 0.00013% | 5e-05% | 0.000674% | 13 | 0.004964% | 40% | 10% | 40%
Pennsylvania | County Uncertain | Water | 7732-18-5 | 10 | 0.05893% | 0.03417% | 0.00047% | 88.62% | 12 | 0.004583% | 65% | 20% | 100%
Pennsylvania | County Uncertain | Isopropanol | 67-63-0 | 8 | 0.04715% | 0.0058% | 4.8e-05% | 0.0271% | 11 | 0.004201% | 15% | 2.565% | 40%
Pennsylvania | County Uncertain | Ethylene glycol | 107-21-1 | 7 | 0.04125% | 0.01752% | 0.000325% | 0.6397% | 16 | 0.00611% | 40% | 0.7825% | 60%
Pennsylvania | County Uncertain | 2-Butoxyethanol | 111-76-2 | 6 | 0.03536% | 0.00026% | 0.00014% | 0.005661% | 6 | 0.002291% | 40% | 7% | 40%
Pennsylvania | County Uncertain | Glutaraldehyde | 111-30-8 | 6 | 0.03536% | 0.00521% | 0.0034% | 0.055% | 6 | 0.002291% | 50% | 5% | 60%
Pennsylvania | County Uncertain | Thiourea polymer | 68527-49-1 | 5 | 0.02947% | 0.0002% | 0.00014% | 0.000452% | 5 | 0.001909% | 30% | 30% | 30%
Pennsylvania | County Uncertain | Citric acid | 77-92-9 | 4 | 0.02357% | 0.00317% | 0.00084% | 0.006316% | 4 | 0.001528% | 60% | 51.5% | 68.5%
Pennsylvania | County Uncertain | (4R)-1-methyl-4-(prop-1-en-2-yl)cyclohexene | 5989-27-5 | 3 | 0.01768% | 0.00739% | 0.006535% | 0.01406% | 3 | 0.001146% | 10% | 1.09% | 10%
Pennsylvania | County Uncertain | 2-Amino-2-methylpropan-1-ol | 124-68-5 | 3 | 0.01768% | 6e-05% | 6e-05% | 0.000186% | 3 | 0.001146% | 0.5% | 0.5% | 0.95%
Pennsylvania | County Uncertain | 3,4,4-Trimethyloxazolidine | 75673-43-7 | 3 | 0.01768% | 0.00055% | 0.00055% | 0.000865% | 3 | 0.001146% | 4.5% | 4.5% | 4.95%
Pennsylvania | County Uncertain | 4,4-Dimethyloxazolidine | 51200-87-4 | 3 | 0.01768% | 0.01168% | 0.01162% | 0.01341% | 3 | 0.001146% | 95% | 79.7% | 95%
Pennsylvania | County Uncertain | Alkenes, C>10 .alpha.- | 64743-02-8 | 3 | 0.01768% | 8e-05% | 2.6e-05% | 0.00017% | 3 | 0.001146% | 5% | 5% | 27.5%
Pennsylvania | County Uncertain | Ethoxylated C14-15 alcohols | 68951-67-7 | 3 | 0.01768% | 0.00013% | 4e-05% | 0.000463% | 3 | 0.001146% | 30% | 7.5% | 30%
Pennsylvania | County Uncertain | Ethoxylated C6-12 alcohols | 68439-45-2 | 3 | 0.01768% | 0.02216% | 0.0196% | 0.04218% | 3 | 0.001146% | 30% | 3.27% | 30%
Pennsylvania | County Uncertain | Formic acid | 64-18-6 | 3 | 0.01768% | 0.00039% | 8.4e-05% | 0.003495% | 3 | 0.001146% | 13% | 13% | 55.3%
Pennsylvania | County Uncertain | Fumaric acid | 110-17-8 | 3 | 0.01768% | 7e-05% | 7e-05% | 7e-05% | 3 | 0.001146% | 7% | 7% | 7%
Pennsylvania | County Uncertain | Guar gum | 9000-30-0 | 3 | 0.01768% | 0.00259% | 0.002392% | 0.04741% | 5 | 0.001909% | 95% | 60% | 100%
Pennsylvania | County Uncertain | Peroxydisulfuric acid, diammonium salt | 7727-54-0 | 3 | 0.01768% | 0.0025% | 0.000322% | 0.002752% | 3 | 0.001146% | 95% | 9.77% | 99.5%
Pennsylvania | County Uncertain | Pluronic F-127 | 9003-11-6 | 3 | 0.01768% | 0.02216% | 0.0196% | 0.04218% | 3 | 0.001146% | 30% | 3.27% | 30%
Pennsylvania | County Uncertain | Polypropylene glycol | 25322-69-4 | 3 | 0.01768% | 0.00739% | 0.006535% | 0.01406% | 3 | 0.001146% | 10% | 1.09% | 10%
Pennsylvania | County Uncertain | Chloride | 16887-00-6 | 2 | 0.01179% | 0.03096% | 0.03084% | 0.03107% | 2 | 0.0007638% | 30% | 30% | 30%
Pennsylvania | County Uncertain | Dibromoacetonitrile | 3252-43-5 | 2 | 0.01179% | 0.00143% | 0.001043% | 0.001817% | 2 | 0.0007638% | 5% | 5% | 5%
Pennsylvania | County Uncertain | Diethylene glycol monobutyl ether | 112-34-5 | 2 | 0.01179% | 0.000735% | 0.0007125% | 0.0007575% | 2 | 0.0007638% | 50% | 50% | 50%
Pennsylvania | County Uncertain | Ethoxylated C12-16 alcohols | 68551-12-2 | 2 | 0.01179% | 0.002955% | 0.002824% | 0.003085% | 2 | 0.0007638% | 5.5% | 4.15% | 6.85%
Pennsylvania | County Uncertain | Fatty acids, tall-oil | 61790-12-3 | 2 | 0.01179% | 0.00034% | 0.000196% | 0.000484% | 2 | 0.0007638% | 30% | 30% | 30%
Pennsylvania | County Uncertain | Hemicellulase enzyme | 9012-54-8 | 2 | 0.01179% | 1e-05% | 1e-05% | 1e-05% | 2 | 0.0007638% | 15% | 15% | 15%
Pennsylvania | County Uncertain | Hydrogen peroxide | 7722-84-1 | 2 | 0.01179% | 0.01186% | 0.01017% | 0.01355% | 2 | 0.0007638% | 7% | 7% | 7%
Pennsylvania | County Uncertain | Naphtha, petroleum, hydrotreated heavy | 64742-48-9 | 2 | 0.01179% | 0% | 0% | 0% | 2 | 0.0007638% | 60% | 60% | 60%
Pennsylvania | County Uncertain | Phosphonic acid | 13598-36-2 | 2 | 0.01179% | 2e-05% | 2e-05% | 2e-05% | 2 | 0.0007638% | 3% | 3% | 3%
Pennsylvania | County Uncertain | Poly(oxy-1,2-ethanediyl), alpha-(nonylphenyl)-omega-hydroxy- , branched | 68412-54-4 | 2 | 0.01179% | 0.00023% | 0.000203% | 0.000257% | 2 | 0.0007638% | 11.5% | 10.15% | 12.85%
Pennsylvania | County Uncertain | Sodium persulfate | 7775-27-1 | 2 | 0.01179% | 6.5e-05% | 6.05e-05% | 6.95e-05% | 2 | 0.0007638% | 100% | 100% | 100%
Pennsylvania | County Uncertain | Tri-n-butyl tetradecyl phosphonium chloride | 81741-28-8 | 2 | 0.01179% | 0.00205% | 0.002023% | 0.002077% | 4 | 0.001528% | 10% | 10% | 10%
Pennsylvania | County Uncertain | 1,2-Propylene glycol | 57-55-6 | 1 | 0.005893% | 0.02291% | 0.02291% | 0.02291% | 3 | 0.001146% | 50% | 27.5% | 50%
Pennsylvania | County Uncertain | 1,2,4-Butanetricarboxylic acid, 2-phosphono- | 37971-36-1 | 1 | 0.005893% | 0.0003571% | 0.0003571% | 0.0003571% | 1 | 0.0003819% | 10% | 10% | 10%
Pennsylvania | County Uncertain | 2-Ethylhexanol | 104-76-7 | 1 | 0.005893% | 0.00056% | 0.00056% | 0.00056% | 2 | 0.0007638% | 37.5% | 8.25% | 66.75%
Pennsylvania | County Uncertain | Benzyl chloride | 100-44-7 | 1 | 0.005893% | 1e-05% | 1e-05% | 1e-05% | 1 | 0.0003819% | 1% | 1% | 1%
Pennsylvania | County Uncertain | Choline chloride | 67-48-1 | 1 | 0.005893% | 0.0003809% | 0.0003809% | 0.0003809% | 1 | 0.0003819% | 80% | 80% | 80%
Pennsylvania | County Uncertain | Cinnamaldehyde (3-phenyl-2-propenal) | 104-55-2 | 1 | 0.005893% | 0.0002% | 0.0002% | 0.0002% | 1 | 0.0003819% | 10% | 10% | 10%
Pennsylvania | County Uncertain | Citrus terpenes | 94266-47-4 | 1 | 0.005893% | 0.00297% | 0.00297% | 0.00297% | 1 | 0.0003819% | 15% | 15% | 15%
Pennsylvania | County Uncertain | Diethylene glycol | 111-46-6 | 1 | 0.005893% | 0.000125% | 0.000125% | 0.000125% | 1 | 0.0003819% | 3.5% | 3.5% | 3.5%
Pennsylvania | County Uncertain | Isopropanolamine dodecylbenzene | 42504-46-1 | 1 | 0.005893% | 0.00044% | 0.00044% | 0.00044% | 1 | 0.0003819% | 60% | 60% | 60%
Pennsylvania | County Uncertain | N,N-Dimethylformamide | 68-12-2 | 1 | 0.005893% | 0.0007% | 0.0007% | 0.0007% | 1 | 0.0003819% | 40% | 40% | 40%
Pennsylvania | County Uncertain | Nitrilotriacetic acid trisodium monohydrate | 18662-53-8 | 1 | 0.005893% | 0.00027% | 0.00027% | 0.00027% | 1 | 0.0003819% | 40% | 40% | 40%
Pennsylvania | County Uncertain | Perboric acid, sodium salt, monohydrate | 10332-33-9 | 1 | 0.005893% | 0.00159% | 0.00159% | 0.00159% | 1 | 0.0003819% | 95% | 95% | 95%
Pennsylvania | County Uncertain | Sodium chloride | 7647-14-5 | 1 | 0.005893% | 0.0045% | 0.0045% | 0.0045% | 1 | 0.0003819% | 10% | 10% | 10%
Pennsylvania | County Uncertain | Sodium chlorite | 7758-19-2 | 1 | 0.005893% | 0.00339% | 0.00339% | 0.00339% | 1 | 0.0003819% | 8.35% | 8.35% | 8.35%
Pennsylvania | County Uncertain | Sodium hydroxide | 1310-73-2 | 1 | 0.005893% | 1e-05% | 1e-05% | 1e-05% | 1 | 0.0003819% | 1% | 1% | 1%
Pennsylvania | County Uncertain | Sodium metaborate | 7775-19-1 | 1 | 0.005893% | 5e-05% | 5e-05% | 5e-05% | 1 | 0.0003819% | 3% | 3% | 3%
Pennsylvania | County Uncertain | Sodium sulfate | 7757-82-6 | 1 | 0.005893% | 1e-05% | 1e-05% | 1e-05% | 1 | 0.0003819% | 2% | 2% | 2%
Pennsylvania | County Uncertain | Sodium thiosulfate | 7772-98-7 | 1 | 0.005893% | 0.01029% | 0.01029% | 0.01029% | 1 | 0.0003819% | 31% | 31% | 31%
Pennsylvania | County Uncertain | Stoddard solvent | 8052-41-3 | 1 | 0.005893% | 0.007022% | 0.007022% | 0.007022% | 1 | 0.0003819% | 10% | 10% | 10%
Pennsylvania | County Uncertain | Tar bases, quinoline derivatives, benzyl chloride-quaternized | 72480-70-7 | 1 | 0.005893% | 0.0002% | 0.0002% | 0.0002% | 1 | 0.0003819% | 13% | 13% | 13%
Pennsylvania | County Uncertain | Triethyl phosphate | 78-40-0 | 1 | 0.005893% | 0.0001% | 0.0001% | 0.0001% | 1 | 0.0003819% | 7% | 7% | 7%
Pennsylvania | Crawford | 2-Amino-2-methylpropan-1-ol | 124-68-5 | 1 | 0.005893% | 0.0002% | 0.0002% | 0.0002% | 1 | 0.0003819% | 1% | 1% | 1%
Pennsylvania | Crawford | 2-Butoxyethanol | 111-76-2 | 1 | 0.005893% | 0.0001% | 0.0001% | 0.0001% | 1 | 0.0003819% | 7% | 7% | 7%
Pennsylvania | Crawford | 3,4,4-Trimethyloxazolidine | 75673-43-7 | 1 | 0.005893% | 0.0009% | 0.0009% | 0.0009% | 1 | 0.0003819% | 5% | 5% | 5%
Pennsylvania | Crawford | 4,4-Dimethyloxazolidine | 51200-87-4 | 1 | 0.005893% | 0.0133% | 0.0133% | 0.0133% | 1 | 0.0003819% | 78% | 78% | 78%
Pennsylvania | Crawford | Ammonium chloride | 12125-02-9 | 1 | 0.005893% | 0.0012% | 0.0012% | 0.0012% | 1 | 0.0003819% | 7% | 7% | 7%
Pennsylvania | Crawford | Cinnamaldehyde (3-phenyl-2-propenal) | 104-55-2 | 1 | 0.005893% | 0.0002% | 0.0002% | 0.0002% | 1 | 0.0003819% | 10% | 10% | 10%
Pennsylvania | Crawford | Citric acid | 77-92-9 | 1 | 0.005893% | 0.0065% | 0.0065% | 0.0065% | 1 | 0.0003819% | 70% | 70% | 70%
Pennsylvania | Crawford | Ethoxylated C12-16 alcohols | 68551-12-2 | 1 | 0.005893% | 0.0012% | 0.0012% | 0.0012% | 1 | 0.0003819% | 7% | 7% | 7%
Pennsylvania | Crawford | Ethylene glycol | 107-21-1 | 1 | 0.005893% | 0.001% | 0.001% | 0.001% | 1 | 0.0003819% | 60% | 60% | 60%
Pennsylvania | Crawford | Glutaraldehyde | 111-30-8 | 1 | 0.005893% | 0.0037% | 0.0037% | 0.0037% | 1 | 0.0003819% | 50% | 50% | 50%
Pennsylvania | Crawford | Hydrochloric acid | 7647-01-0 | 1 | 0.005893% | 0.0554% | 0.0554% | 0.0554% | 1 | 0.0003819% | 35% | 35% | 35%
Pennsylvania | Crawford | Isopropanol | 67-63-0 | 1 | 0.005893% | 0.0001% | 0.0001% | 0.0001% | 1 | 0.0003819% | 7% | 7% | 7%
Pennsylvania | Crawford | Methanol | 67-56-1 | 1 | 0.005893% | 4e-05% | 4e-05% | 4e-05% | 1 | 0.0003819% | 0.5% | 0.5% | 0.5%
Pennsylvania | Crawford | N,N-Dimethylformamide | 68-12-2 | 1 | 0.005893% | 0.0006% | 0.0006% | 0.0006% | 1 | 0.0003819% | 40% | 40% | 40%
Pennsylvania | Crawford | Poly(oxy-1,2-ethanediyl), alpha-(nonylphenyl)-omega-hydroxy- , branched | 68412-54-4 | 1 | 0.005893% | 0.0002% | 0.0002% | 0.0002% | 1 | 0.0003819% | 10% | 10% | 10%
Pennsylvania | Crawford | Sodium chloride | 7647-14-5 | 1 | 0.005893% | 0.0017% | 0.0017% | 0.0017% | 1 | 0.0003819% | 10% | 10% | 10%
Pennsylvania | Crawford | Tar bases, quinoline derivatives, benzyl chloride-quaternized | 72480-70-7 | 1 | 0.005893% | 0.0002% | 0.0002% | 0.0002% | 1 | 0.0003819% | 13% | 13% | 13%
Pennsylvania | Crawford | Triethyl phosphate | 78-40-0 | 1 | 0.005893% | 0.0001% | 0.0001% | 0.0001% | 1 | 0.0003819% | 7% | 7% | 7%
Pennsylvania | Elk | Distillates, petroleum, hydrotreated light | 64742-47-8 | 21 | 0.1238% | 0.02031% | 0.01766% | 0.07807% | 23 | 0.008783% | 30% | 7.5% | 35%
Pennsylvania | Elk | Hydrochloric acid | 7647-01-0 | 21 | 0.1238% | 0.1063% | 0.06076% | 4.509% | 23 | 0.008783% | 32% | 7.5% | 93.6%
Pennsylvania | Elk | Methanol | 67-56-1 | 16 | 0.0943% | 0.001225% | 0.0003725% | 2.263% | 27 | 0.01031% | 60% | 5% | 100%
Pennsylvania | Elk | Ethylene glycol | 107-21-1 | 14 | 0.08251% | 0.01079% | 0.002566% | 0.02241% | 28 | 0.01069% | 45% | 30% | 60%
Pennsylvania | Elk | Propargyl alcohol | 107-19-7 | 14 | 0.08251% | 9e-05% | 4.3e-05% | 1.578% | 14 | 0.005346% | 8% | 5% | 10%
Pennsylvania | Elk | Glutaraldehyde | 111-30-8 | 10 | 0.05893% | 0.01217% | 0.00532% | 0.02091% | 10 | 0.003819% | 30% | 27% | 30%
Pennsylvania | Elk | Guar gum | 9000-30-0 | 10 | 0.05893% | 0.01221% | 0.0009035% | 0.295% | 10 | 0.003819% | 40% | 40% | 82%
Pennsylvania | Elk | Isopropanol | 67-63-0 | 10 | 0.05893% | 0.0002% | 8e-05% | 2.496% | 12 | 0.004583% | 20% | 5% | 24.5%
Pennsylvania | Elk | 2,2-Dibromo-3-nitrilopropionamide | 10222-01-2 | 7 | 0.04125% | 0.00257% | 0.002076% | 0.002867% | 7 | 0.002673% | 20% | 18.81% | 20%
Pennsylvania | Elk | Citric acid | 77-92-9 | 6 | 0.03536% | 0.00462% | 0.003652% | 3.383% | 6 | 0.002291% | 70% | 70% | 70%
Pennsylvania | Elk | Diethylene glycol | 111-46-6 | 6 | 0.03536% | 0.00244% | 0.001237% | 0.002498% | 6 | 0.002291% | 5% | 5% | 5%
Pennsylvania | Elk | Sodium bromide | 7647-15-6 | 6 | 0.03536% | 0.001885% | 0.001538% | 0.00211% | 6 | 0.002291% | 15% | 15% | 15%
Pennsylvania | Elk | 2-Ethylhexanol | 104-76-7 | 5 | 0.02947% | 0.00016% | 5e-05% | 0.000196% | 5 | 0.001909% | 35% | 10% | 35%
Pennsylvania | Elk | Ethanol | 64-17-5 | 5 | 0.02947% | 0.00179% | 0.000434% | 0.001844% | 5 | 0.001909% | 4% | 4% | 8.8%
Pennsylvania | Elk | Ammonium acetate | 631-61-8 | 4 | 0.02357% | 0.003465% | 0.003324% | 0.003589% | 4 | 0.001528% | 6% | 6% | 6%
Pennsylvania | Elk | Ammonium chloride | 12125-02-9 | 4 | 0.02357% | 0.001965% | 0.001316% | 0.04122% | 4 | 0.001528% | 10% | 10% | 10%
Pennsylvania | Elk | Didecyl dimethyl ammonium chloride | 7173-51-5 | 4 | 0.02357% | 0.003605% | 0.0034% | 0.003691% | 4 | 0.001528% | 8% | 8% | 8%
Pennsylvania | Elk | Nitrilotriacetic acid trisodium monohydrate | 18662-53-8 | 4 | 0.02357% | 0.000405% | 0.00038% | 0.0005405% | 4 | 0.001528% | 40% | 40% | 40%
Pennsylvania | Elk | Quaternary ammonium compounds, benzyl-C12-16-alkyldimethyl, chlorides | 68424-85-1 | 4 | 0.02357% | 0.00248% | 0.002341% | 0.002534% | 4 | 0.001528% | 5.5% | 5.5% | 5.5%
Pennsylvania | Elk | Sodium hydroxide | 1310-73-2 | 4 | 0.02357% | 1e-05% | 1e-05% | 1e-05% | 4 | 0.001528% | 1% | 1% | 1%
Pennsylvania | Elk | Sodium persulfate | 7775-27-1 | 4 | 0.02357% | 2e-05% | 2e-05% | 0.01343% | 4 | 0.001528% | 100% | 100% | 100%
Pennsylvania | Elk | Sodium sulfate | 7757-82-6 | 4 | 0.02357% | 2e-05% | 2e-05% | 2.85e-05% | 4 | 0.001528% | 2% | 2% | 2%
Pennsylvania | Elk | Thiourea polymer | 68527-49-1 | 4 | 0.02357% | 0.0002% | 0.00019% | 0.0002695% | 4 | 0.001528% | 30% | 30% | 30%
Pennsylvania | Elk | Tri-n-butyl tetradecyl phosphonium chloride | 81741-28-8 | 4 | 0.02357% | 0.00283% | 0.001316% | 0.02339% | 4 | 0.001528% | 10% | 10% | 10%
Pennsylvania | Elk | 1,2,4-Trimethylbenzene | 95-63-6 | 3 | 0.01768% | 3e-05% | 1.2e-05% | 3e-05% | 3 | 0.001146% | 5% | 1.4% | 5%
Pennsylvania | Elk | Carbonic acid, dipotassium salt | 584-08-7 | 3 | 0.01768% | 0.00085% | 0.000229% | 0.00553% | 3 | 0.001146% | 60% | 51% | 60%
Pennsylvania | Elk | Hemicellulase enzyme | 9012-54-8 | 3 | 0.01768% | 0% | 0% | 0% | 3 | 0.001146% | 15% | 15% | 15%
Pennsylvania | Elk | Naphtha, petroleum, hydrotreated heavy | 64742-48-9 | 3 | 0.01768% | 0.00092% | 0.000893% | 0.001307% | 3 | 0.001146% | 60% | 60% | 60%
Pennsylvania | Elk | Naphthalene | 91-20-3 | 3 | 0.01768% | 1e-05% | 1e-05% | 1.9e-05% | 5 | 0.001909% | 1% | 1% | 1%
Pennsylvania | Elk | Solvent naphtha, petroleum, heavy arom. | 64742-94-5 | 3 | 0.01768% | 3e-05% | 2.1e-05% | 0.000318% | 3 | 0.001146% | 5% | 5% | 27.5%
Pennsylvania | Elk | 1,3,5-Trimethylbenzene | 108-67-8 | 2 | 0.01179% | 1e-05% | 1e-05% | 1e-05% | 2 | 0.0007638% | 1% | 1% | 1%
Pennsylvania | Elk | Acetic acid | 64-19-7 | 2 | 0.01179% | 0.003975% | 0.001316% | 0.006635% | 2 | 0.0007638% | 60% | 60% | 60%
Pennsylvania | Elk | Alcohols, C7-9-iso-, C8-rich, ethoxylated | 78330-19-5 | 2 | 0.01179% | 2.5e-05% | 2.05e-05% | 2.95e-05% | 2 | 0.0007638% | 5% | 5% | 5%
Pennsylvania | Elk | Alcohols, C9-11-iso-, C10-rich, ethoxylated | 78330-20-8 | 2 | 0.01179% | 2.5e-05% | 2.05e-05% | 2.95e-05% | 2 | 0.0007638% | 5% | 5% | 5%
Pennsylvania | Elk | C10-C16 ethoxylated alcohol | 68002-97-1 | 2 | 0.01179% | 0.000165% | 0.0001605% | 0.0001695% | 2 | 0.0007638% | 30% | 30% | 30%
Pennsylvania | Elk | Cumene | 98-82-8 | 2 | 0.01179% | 1e-05% | 1e-05% | 1e-05% | 2 | 0.0007638% | 1% | 1% | 1%
Pennsylvania | Elk | Diethylbenzene | 25340-17-4 | 2 | 0.01179% | 1e-05% | 1e-05% | 1e-05% | 2 | 0.0007638% | 1% | 1% | 1%
Pennsylvania | Elk | Diethylene glycol monobutyl ether | 112-34-5 | 2 | 0.01179% | 0.000725% | 0.0002615% | 0.001189% | 2 | 0.0007638% | 50% | 50% | 50%
Pennsylvania | Elk | Formalin | 50-00-0 | 2 | 0.01179% | 1e-05% | 1e-05% | 1e-05% | 2 | 0.0007638% | 1% | 1% | 1%
Pennsylvania | Elk | Kerosine, petroleum, hydrodesulfurized | 64742-81-0 | 2 | 0.01179% | 3e-05% | 3e-05% | 3e-05% | 2 | 0.0007638% | 5% | 5% | 5%
Pennsylvania | Elk | Naphtha, petroleum, heavy catalytic reformed | 64741-68-0 | 2 | 0.01179% | 5.5e-05% | 5.05e-05% | 5.95e-05% | 2 | 0.0007638% | 10% | 10% | 10%
Pennsylvania | Elk | Navy fuels JP-5 | 8008-20-6 | 2 | 0.01179% | 3e-05% | 3e-05% | 3e-05% | 2 | 0.0007638% | 5% | 5% | 5%
Pennsylvania | Elk | Polyethylene glycol | 25322-68-3 | 2 | 0.01179% | 2.5e-05% | 2.05e-05% | 2.95e-05% | 2 | 0.0007638% | 5% | 5% | 5%
Pennsylvania | Elk | Sodium perborate tetrahydrate | 10486-00-7 | 2 | 0.01179% | 0.0073% | 0.007291% | 0.007309% | 2 | 0.0007638% | 100% | 100% | 100%
Pennsylvania | Elk | Solvent naphtha, petroleum, light arom | 64742-95-6 | 2 | 0.01179% | 5.5e-05% | 5.05e-05% | 5.95e-05% | 2 | 0.0007638% | 10% | 10% | 10%
Pennsylvania | Elk | Xylenes | 1330-20-7 | 2 | 0.01179% | 1e-05% | 1e-05% | 1e-05% | 2 | 0.0007638% | 1% | 1% | 1%
Pennsylvania | Elk | Acetic anhydride | 108-24-7 | 1 | 0.005893% | 0.00171% | 0.00171% | 0.00171% | 1 | 0.0003819% | 100% | 100% | 100%
Pennsylvania | Elk | Ammonium sulfate | 7783-20-2 | 1 | 0.005893% | 7e-05% | 7e-05% | 7e-05% | 1 | 0.0003819% | 30% | 30% | 30%
Pennsylvania | Elk | Boric oxide | 1303-86-2 | 1 | 0.005893% | 0.00221% | 0.00221% | 0.00221% | 1 | 0.0003819% | 20% | 20% | 20%
Pennsylvania | Elk | Monoethanolamine borate | 26038-87-9 | 1 | 0.005893% | 0.00029% | 0.00029% | 0.00029% | 1 | 0.0003819% | 20% | 20% | 20%
Pennsylvania | Elk | Sodium bromosulfamate | 1004542-84-0 | 1 | 0.005893% | 0.00157% | 0.00157% | 0.00157% | 1 | 0.0003819% | 10.2% | 10.2% | 10.2%
Pennsylvania | Elk | Sodium chloride | 7647-14-5 | 1 | 0.005893% | 0.00071% | 0.00071% | 0.00071% | 1 | 0.0003819% | 5% | 5% | 5%
Pennsylvania | Elk | Terpenes and Terpenoids, sweet orange-oil | 68647-72-3 | 1 | 0.005893% | 0.03521% | 0.03521% | 0.03521% | 1 | 0.0003819% | 30% | 30% | 30%
Pennsylvania | Fayette | Hydrochloric acid | 7647-01-0 | 62 | 0.3654% | 0.2797% | 0.06722% | 0.3466% | 62 | 0.02368% | 7.5% | 7.5% | 31.15%
Pennsylvania | Fayette | Distillates, petroleum, hydrotreated light | 64742-47-8 | 60 | 0.3536% | 0.03277% | 0.01973% | 0.03902% | 60 | 0.02291% | 30% | 30% | 30%
Pennsylvania | Fayette | 2,2-Dibromo-3-nitrilopropionamide | 10222-01-2 | 58 | 0.3418% | 0.007% | 0.004286% | 0.0243% | 58 | 0.02215% | 30% | 20% | 30%
Pennsylvania | Fayette | Ethylene glycol | 107-21-1 | 57 | 0.3359% | 0.0139% | 0.000128% | 0.01468% | 133 | 0.05079% | 30% | 30% | 60%
Pennsylvania | Fayette | Polyethylene glycol | 25322-68-3 | 57 | 0.3359% | 0.01391% | 0.006154% | 0.0152% | 57 | 0.02177% | 60% | 50% | 60%
Pennsylvania | Fayette | Dibromoacetonitrile | 3252-43-5 | 50 | 0.2947% | 0.00117% | 0.00104% | 0.001271% | 50 | 0.01909% | 5% | 5% | 5%
Pennsylvania | Fayette | Guar gum | 9000-30-0 | 26 | 0.1532% | 0.00238% | 0.001575% | 0.00614% | 26 | 0.009929% | 100% | 100% | 100%
Pennsylvania | Fayette | Hemicellulase enzyme | 9012-54-8 | 24 | 0.1414% | 2e-05% | 1e-05% | 0.000219% | 24 | 0.009165% | 15% | 15% | 15%
Pennsylvania | Fayette | Diethylene glycol monobutyl ether | 112-34-5 | 12 | 0.07072% | 0.00077% | 0.000463% | 0.000837% | 12 | 0.004583% | 50% | 50% | 50%
Pennsylvania | Fayette | Propargyl alcohol | 107-19-7 | 7 | 0.04125% | 0.00012% | 1.2e-05% | 0.000127% | 7 | 0.002673% | 30% | 8% | 30%
Pennsylvania | Fayette | Water | 7732-18-5 | 7 | 0.04125% | 90.88% | 90.46% | 91.49% | 14 | 0.005346% | 96.25% | 92.5% | 100%
Pennsylvania | Fayette | 1,2-Propylene glycol | 57-55-6 | 5 | 0.02947% | 0.046% | 0.04272% | 0.04915% | 15 | 0.005728% | 50% | 25% | 50%
Pennsylvania | Fayette | 1,2,4-Butanetricarboxylic acid, 2-phosphono- | 37971-36-1 | 5 | 0.02947% | 0.001% | 0.000888% | 0.001442% | 5 | 0.001909% | 10% | 10% | 10%
Pennsylvania | Fayette | 2-Butoxyethanol | 111-76-2 | 5 | 0.02947% | 0.00738% | 0.007004% | 0.007584% | 10 | 0.003819% | 18.5% | 7% | 30%
Pennsylvania | Fayette | 2-Ethylhexanol | 104-76-7 | 5 | 0.02947% | 0.04182% | 0.03983% | 0.04263% | 5 | 0.001909% | 40% | 40% | 40%
Pennsylvania | Fayette | Diethylene glycol | 111-46-6 | 5 | 0.02947% | 0.00045% | 0.000422% | 0.00096% | 5 | 0.001909% | 3.5% | 3.5% | 3.5%
Pennsylvania | Fayette | Ethoxylated C12-16 alcohols | 68551-12-2 | 5 | 0.02947% | 0.00437% | 0.004074% | 0.004996% | 5 | 0.001909% | 4% | 4% | 4%
Pennsylvania | Fayette | Isopropanol | 67-63-0 | 5 | 0.02947% | 0.03148% | 0.02999% | 0.03218% | 10 | 0.003819% | 30% | 30% | 30%
Pennsylvania | Fayette | Stoddard solvent | 8052-41-3 | 5 | 0.02947% | 0.011% | 0.01092% | 0.01248% | 5 | 0.001909% | 10% | 10% | 10%
Pennsylvania | Fayette | Ammonium sulfate | 7783-20-2 | 3 | 0.01768% | 0.0089% | 0.004391% | 0.01013% | 3 | 0.001146% | 30% | 30% | 30%
Pennsylvania | Fayette | Tetrahydro-3,5-dimethyl,2H-1,3,5-thiadiazine-2-thione | 533-74-4 | 3 | 0.01768% | 0.00744% | 0.007377% | 0.01784% | 3 | 0.001146% | 24% | 24% | 24%
Pennsylvania | Fayette | Methanol | 67-56-1 | 2 | 0.01179% | 0.000415% | 0.0002845% | 0.0005455% | 4 | 0.001528% | 27.5% | 15% | 40%
Pennsylvania | Fayette | Nitrilotriacetic acid trisodium monohydrate | 18662-53-8 | 2 | 0.01179% | 0.001125% | 0.0007965% | 0.001454% | 2 | 0.0007638% | 40% | 40% | 40%
Pennsylvania | Fayette | Sodium chloride | 7647-14-5 | 2 | 0.01179% | 0.00125% | 0.001205% | 0.001295% | 2 | 0.0007638% | 10% | 10% | 10%
Pennsylvania | Fayette | Sodium hydroxide | 1310-73-2 | 2 | 0.01179% | 0.001265% | 0.001261% | 0.00127% | 4 | 0.001528% | 2.5% | 1% | 4%
Pennsylvania | Fayette | Sodium sulfate | 7757-82-6 | 2 | 0.01179% | 5.5e-05% | 4.15e-05% | 6.85e-05% | 2 | 0.0007638% | 2% | 2% | 2%
Pennsylvania | Fayette | Ammonium bisulfite | 10192-30-0 | 1 | 0.005893% | 0.0001% | 0.0001% | 0.0001% | 1 | 0.0003819% | 55% | 55% | 55%
Pennsylvania | Fayette | Peroxydisulfuric acid, diammonium salt | 7727-54-0 | 1 | 0.005893% | 0.0003% | 0.0003% | 0.0003% | 1 | 0.0003819% | 99% | 99% | 99%
Pennsylvania | Forest | Distillates, petroleum, hydrotreated light | 64742-47-8 | 4 | 0.02357% | 0.02688% | 0.02161% | 0.06875% | 5 | 0.001909% | 30% | 30% | 54%
Pennsylvania | Forest | Ethylene glycol | 107-21-1 | 4 | 0.02357% | 0.01221% | 0.002352% | 0.01957% | 6 | 0.002291% | 37.5% | 30% | 60%
Pennsylvania | Forest | Hydrochloric acid | 7647-01-0 | 4 | 0.02357% | 0.1586% | 0.112% | 0.36% | 4 | 0.001528% | 12.5% | 10% | 32.85%
Pennsylvania | Forest | Isopropanol | 67-63-0 | 4 | 0.02357% | 0.000205% | 0.000173% | 0.02281% | 4 | 0.001528% | 15% | 15% | 19.25%
Pennsylvania | Forest | Diethylene glycol monobutyl ether | 112-34-5 | 3 | 0.01768% | 0.00068% | 0.000284% | 0.000725% | 3 | 0.001146% | 50% | 50% | 50%
Pennsylvania | Forest | Guar gum | 9000-30-0 | 3 | 0.01768% | 0.01198% | 0.004105% | 0.0127% | 3 | 0.001146% | 100% | 46% | 100%
Pennsylvania | Forest | 2-Ethylhexanol | 104-76-7 | 2 | 0.01179% | 0.000975% | 0.0009435% | 0.001007% | 2 | 0.0007638% | 70% | 70% | 70%
Pennsylvania | Forest | Glutaraldehyde | 111-30-8 | 2 | 0.01179% | 0.01059% | 0.002688% | 0.01849% | 2 | 0.0007638% | 17.5% | 6.25% | 28.75%
Pennsylvania | Forest | Isopropanolamine dodecylbenzene | 42504-46-1 | 2 | 0.01179% | 0.00083% | 0.000803% | 0.000857% | 2 | 0.0007638% | 60% | 60% | 60%
Pennsylvania | Forest | Methanol | 67-56-1 | 2 | 0.01179% | 0.005% | 0.001166% | 0.008834% | 4 | 0.001528% | 20% | 5.75% | 89.5%
Pennsylvania | Forest | 2-Butoxyethanol | 111-76-2 | 1 | 0.005893% | 0.00117% | 0.00117% | 0.00117% | 1 | 0.0003819% | 5% | 5% | 5%
Pennsylvania | Forest | Acrylamide | 79-06-1 | 1 | 0.005893% | 9e-05% | 9e-05% | 9e-05% | 1 | 0.0003819% | 0.1% | 0.1% | 0.1%
Pennsylvania | Forest | Attapulgite | 12174-11-7 | 1 | 0.005893% | 0.0008% | 0.0008% | 0.0008% | 1 | 0.0003819% | 5% | 5% | 5%
Pennsylvania | Forest | Citric acid | 77-92-9 | 1 | 0.005893% | 0.0046% | 0.0046% | 0.0046% | 1 | 0.0003819% | 70% | 70% | 70%
Pennsylvania | Forest | Citrus terpenes | 94266-47-4 | 1 | 0.005893% | 0.0268% | 0.0268% | 0.0268% | 1 | 0.0003819% | 15% | 15% | 15%
Pennsylvania | Forest | Diethylene glycol | 111-46-6 | 1 | 0.005893% | 0.00231% | 0.00231% | 0.00231% | 1 | 0.0003819% | 5% | 5% | 5%
Pennsylvania | Forest | Ethanol | 64-17-5 | 1 | 0.005893% | 0.00181% | 0.00181% | 0.00181% | 1 | 0.0003819% | 5% | 5% | 5%
Pennsylvania | Forest | Formic acid | 64-18-6 | 1 | 0.005893% | 0.0008% | 0.0008% | 0.0008% | 1 | 0.0003819% | 5% | 5% | 5%
Pennsylvania | Forest | Propargyl alcohol | 107-19-7 | 1 | 0.005893% | 0.00011% | 0.00011% | 0.00011% | 1 | 0.0003819% | 5% | 5% | 5%
Pennsylvania | Forest | Quartz | 14808-60-7 | 1 | 0.005893% | 2e-05% | 2e-05% | 2e-05% | 1 | 0.0003819% | 0.1% | 0.1% | 0.1%
Pennsylvania | Forest | Quaternary ammonium compounds, benzyl-C12-16-alkyldimethyl, chlorides | 68424-85-1 | 1 | 0.005893% | 0.00361% | 0.00361% | 0.00361% | 1 | 0.0003819% | 10% | 10% | 10%
Pennsylvania | Forest | Sodium borate | 1333-73-9 | 1 | 0.005893% | 0.00638% | 0.00638% | 0.00638% | 1 | 0.0003819% | 40% | 40% | 40%
Pennsylvania | Forest | Sodium sulfate | 7757-82-6 | 1 | 0.005893% | 2e-05% | 2e-05% | 2e-05% | 1 | 0.0003819% | 0.1% | 0.1% | 0.1%
Pennsylvania | Forest | Sorbitan, mono-(9Z)-9-octadecenoate | 1338-43-8 | 1 | 0.005893% | 0.00466% | 0.00466% | 0.00466% | 1 | 0.0003819% | 5% | 5% | 5%
Pennsylvania | Forest | Water | 7732-18-5 | 1 | 0.005893% | 0.05441% | 0.05441% | 0.05441% | 14 | 0.005346% | 90% | 69% | 90%
Pennsylvania | Greene | Hydrochloric acid | 7647-01-0 | 128 | 0.7544% | 0.1045% | 0.03441% | 1.055% | 143 | 0.05461% | 15% | 5% | 28%
Pennsylvania | Greene | Distillates, petroleum, hydrotreated light | 64742-47-8 | 88 | 0.5186% | 0.0299% | 0.02018% | 0.08497% | 106 | 0.04048% | 30% | 30% | 30%
Pennsylvania | Greene | 2,2-Dibromo-3-nitrilopropionamide | 10222-01-2 | 84 | 0.495% | 0.007505% | 0.001832% | 0.01202% | 84 | 0.03208% | 20% | 20% | 30%
Pennsylvania | Greene | Polyethylene glycol | 25322-68-3 | 84 | 0.495% | 0.01335% | 0.005484% | 0.01749% | 84 | 0.03208% | 60% | 60% | 60%
Pennsylvania | Greene | Methanol | 67-56-1 | 75 | 0.442% | 0.00404% | 0.000277% | 0.004582% | 104 | 0.03972% | 30% | 15% | 60%
Pennsylvania | Greene | Ammonium chloride | 12125-02-9 | 64 | 0.3772% | 0.001445% | 0.00135% | 0.002799% | 64 | 0.02444% | 10% | 1% | 10%
Pennsylvania | Greene | Guar gum | 9000-30-0 | 51 | 0.3006% | 0.00486% | 0.000985% | 0.07058% | 51 | 0.01948% | 100% | 15.29% | 100%
Pennsylvania | Greene | Ethylene glycol | 107-21-1 | 47 | 0.277% | 0.01405% | 0.000704% | 0.01861% | 110 | 0.04201% | 30% | 5% | 60%
Pennsylvania | Greene | Propargyl alcohol | 107-19-7 | 46 | 0.2711% | 7e-05% | 1.25e-05% | 0.000105% | 46 | 0.01757% | 10% | 8% | 10%
Pennsylvania | Greene | Dibromoacetonitrile | 3252-43-5 | 37 | 0.2181% | 0.00125% | 5.6e-05% | 0.001502% | 37 | 0.01413% | 5% | 5% | 5%
Pennsylvania | Greene | Hemicellulase enzyme | 9012-54-8 | 34 | 0.2004% | 1e-05% | 0% | 0.0003365% | 34 | 0.01298% | 15% | 15% | 15%
Pennsylvania | Greene | Peroxydisulfuric acid, diammonium salt | 7727-54-0 | 32 | 0.1886% | 0.001595% | 0% | 0.004982% | 33 | 0.0126% | 100% | 0.03274% | 100%
Pennsylvania | Greene | Sodium hydroxide | 1310-73-2 | 24 | 0.1414% | 0.00052% | 0.00019% | 0.00107% | 42 | 0.01604% | 3% | 1% | 4%
Pennsylvania | Greene | Tetrahydro-3,5-dimethyl,2H-1,3,5-thiadiazine-2-thione | 533-74-4 | 21 | 0.1238% | 0.00307% | 0.0016% | 0.00643% | 21 | 0.00802% | 24% | 24% | 24%
Pennsylvania | Greene | Hydrogen peroxide | 7722-84-1 | 19 | 0.112% | 0.00067% | 0.000169% | 0.000721% | 19 | 0.007256% | 7% | 7% | 7%
Pennsylvania | Greene | Sodium persulfate | 7775-27-1 | 19 | 0.112% | 0.00029% | 9e-05% | 0.002849% | 19 | 0.007256% | 100% | 100% | 100%
Pennsylvania | Greene | Sodium sulfate | 7757-82-6 | 19 | 0.112% | 7e-05% | 7e-05% | 0.004222% | 19 | 0.007256% | 2% | 0.03054% | 2%
Pennsylvania | Greene | Tri-n-butyl tetradecyl phosphonium chloride | 81741-28-8 | 19 | 0.112% | 0.00442% | 0.000768% | 0.004672% | 19 | 0.007256% | 10% | 10% | 10%
Pennsylvania | Greene | Carbonic acid, dipotassium salt | 584-08-7 | 16 | 0.0943% | 0.00348% | 0.0008% | 0.01165% | 16 | 0.00611% | 60% | 60% | 60%
Pennsylvania | Greene | Fuels, diesel, no. 2 | 68476-34-6 | 16 | 0.0943% | 0.00908% | 0.005152% | 0.01405% | 16 | 0.00611% | 70% | 70% | 70%
Pennsylvania | Greene | Nitrilotriacetic acid trisodium monohydrate | 18662-53-8 | 16 | 0.0943% | 0.00144% | 0.001355% | 0.001535% | 16 | 0.00611% | 40% | 40% | 40%
Pennsylvania | Greene | Naphtha, petroleum, hydrotreated heavy | 64742-48-9 | 14 | 0.08251% | 0.00056% | 0% | 0.006981% | 14 | 0.005346% | 15% | 0% | 30%
Pennsylvania | Greene | 2-Ethylhexanol | 104-76-7 | 12 | 0.07072% | 0.00042% | 0.0003855% | 0.000469% | 12 | 0.004583% | 75% | 75% | 75%
Pennsylvania | Greene | Thiourea polymer | 68527-49-1 | 12 | 0.07072% | 0.000135% | 4e-05% | 0.00019% | 12 | 0.004583% | 30% | 16.5% | 30%
Pennsylvania | Greene | Citric acid | 77-92-9 | 11 | 0.06483% | 0.00236% | 0.000455% | 0.132% | 11 | 0.004201% | 55% | 52.5% | 62.5%
Pennsylvania | Greene | Formic acid | 64-18-6 | 10 | 0.05893% | 0.000305% | 1.45e-05% | 0.001838% | 10 | 0.003819% | 13% | 7% | 13%
Pennsylvania | Greene | Isopropanol | 67-63-0 | 10 | 0.05893% | 0.0002% | 0.000134% | 0.0445% | 16 | 0.00611% | 30% | 9.25% | 30%
Pennsylvania | Greene | N,N-Dimethylformamide | 68-12-2 | 10 | 0.05893% | 0.000175% | 6e-05% | 0.01355% | 10 | 0.003819% | 10% | 10% | 21%
Pennsylvania | Greene | 2-Butoxyethanol | 111-76-2 | 7 | 0.04125% | 3e-05% | 9e-06% | 0.004915% | 7 | 0.002673% | 10% | 6.5% | 10%
Pennsylvania | Greene | Alkylaryl sulphonic acid | 27176-87-0 | 6 | 0.03536% | 1e-05% | 2.5e-06% | 0.003002% | 6 | 0.002291% | 5% | 5% | 5%
Pennsylvania | Greene | Ethanaminium, n,n,n-trimethyl-2-[(1-oxo-2-propenyl)oxy]-,chloride, polymer with 2-propenamide | 69418-26-4 | 6 | 0.03536% | 0.05531% | 0.0517% | 0.05815% | 6 | 0.002291% | 40% | 40% | 40%
Pennsylvania | Greene | Nonyl phenol ethoxylate | 9016-45-9 | 6 | 0.03536% | 0.006915% | 0.006462% | 0.007268% | 6 | 0.002291% | 5% | 5% | 5%
Pennsylvania | Greene | Deuterium oxide | 7789-20-0 | 5 | 0.02947% | 0.01018% | 0.003534% | 0.01085% | 5 | 0.001909% | 100% | 100% | 100%
Pennsylvania | Greene | Ethanol | 64-17-5 | 5 | 0.02947% | 0.00038% | 0.000314% | 0.00283% | 6 | 0.002291% | 5% | 5% | 5%
Pennsylvania | Greene | Glutaraldehyde | 111-30-8 | 5 | 0.02947% | 0.0023% | 0.001886% | 0.01699% | 5 | 0.001909% | 30% | 30% | 54%
Pennsylvania | Greene | Sodium chlorite | 7758-19-2 | 5 | 0.02947% | 0.00284% | 0.0008% | 0.003204% | 5 | 0.001909% | 25% | 25% | 25%
Pennsylvania | Greene | Sodium hypochlorite | 7681-52-9 | 5 | 0.02947% | 0.00143% | 0.000478% | 0.001536% | 5 | 0.001909% | 16% | 16% | 16%
Pennsylvania | Greene | Ammonium sulfate | 7783-20-2 | 4 | 0.02357% | 0.01024% | 0.009164% | 0.01461% | 4 | 0.001528% | 0.0737% | 0.06426% | 25.51%
Pennsylvania | Greene | Chlorine dioxide | 10049-04-4 | 4 | 0.02357% | 0.005475% | 0.001397% | 0.00985% | 4 | 0.001528% | 2% | 2% | 2%
Pennsylvania | Greene | Didecyl dimethyl ammonium chloride | 7173-51-5 | 4 | 0.02357% | 0.000715% | 0.000626% | 0.001051% | 4 | 0.001528% | 10% | 10% | 10%
Pennsylvania | Greene | Quartz | 14808-60-7 | 4 | 0.02357% | 13.67% | 1.989% | 14.17% | 4 | 0.001528% | 98.33% | 23.25% | 98.63%
Pennsylvania | Greene | Quaternary ammonium compounds, benzyl-C12-16-alkyldimethyl, chlorides | 68424-85-1 | 4 | 0.02357% | 0.0005% | 0.0004345% | 0.0007355% | 4 | 0.001528% | 7% | 7% | 7%
Pennsylvania | Greene | 2-Propenoic acid, 2-methyl-, polymer with sodium 2-methyl-2-((1-oxo-2- propen-1-yl)amino)-1-propanesulfonate (1:1) | 136793-29-8 | 3 | 0.01768% | 0.00109% | 0.001036% | 0.001216% | 3 | 0.001146% | 0.00811% | 0.007237% | 0.008551%
Pennsylvania | Greene | Acrylamide-sodium-2-acrylamido-2-methlypropane sulfonate copolymer | 38193-60-1 | 3 | 0.01768% | 0.0102% | 0.009669% | 0.01134% | 3 | 0.001146% | 0.07565% | 0.06754% | 0.07984%
Pennsylvania | Greene | Potassium hydroxide | 1310-58-3 | 3 | 0.01768% | 0.00206% | 0.001232% | 0.00557% | 3 | 0.001146% | 0.04132% | 0.01788% | 36%
Pennsylvania | Greene | Raffinates, petroleum, sorption process | 64741-85-1 | 3 | 0.01768% | 0% | 0% | 0% | 3 | 0.001146% | 50% | 50% | 50%
Pennsylvania | Greene | Sodium erythorbate | 6381-77-7 | 3 | 0.01768% | 0.00044% | 0.000386% | 0.000485% | 3 | 0.001146% | 0.00306% | 0.002871% | 0.003357%
Pennsylvania | Greene | Urea | 57-13-6 | 3 | 0.01768% | 0.00067% | 0.000634% | 0.000751% | 3 | 0.001146% | 0.00498% | 0.004449% | 0.005259%
Pennsylvania | Greene | Water | 7732-18-5 | 3 | 0.01768% | 0.4719% | 0.4714% | 0.4948% | 4 | 0.001528% | 26.68% | 3.197% | 79.75%
Pennsylvania | Greene | Boric acid, dipotassium salt | 1332-77-0 | 2 | 0.01179% | 0.0123% | 0.006908% | 0.01768% | 2 | 0.0007638% | 0.08678% | 0.05083% | 0.1227%
Pennsylvania | Greene | Calcium chloride | 10043-52-4 | 2 | 0.01179% | 0.00566% | 0.004049% | 0.007271% | 2 | 0.0007638% | 0.04105% | 0.02824% | 0.05387%
Pennsylvania | Greene | Fatty acids, tall-oil | 61790-12-3 | 2 | 0.01179% | 0.000235% | 0.0002035% | 0.0002665% | 2 | 0.0007638% | 0.001705% | 0.00143% | 0.001979%
Pennsylvania | Greene | Glycerin, natural | 56-81-5 | 2 | 0.01179% | 0.00401% | 0.002255% | 0.005765% | 2 | 0.0007638% | 0.0283% | 0.01657% | 0.04002%
Pennsylvania | Greene | Polypropylene glycol | 25322-69-4 | 2 | 0.01179% | 0.000265% | 9.85e-05% | 0.0004315% | 2 | 0.0007638% | 0.001855% | 0.0007165% | 0.002994%
Pennsylvania | Greene | 1-Decanol | 112-30-1 | 1 | 0.005893% | 8e-05% | 8e-05% | 8e-05% | 1 | 0.0003819% | 7% | 7% | 7%
Pennsylvania | Greene | 1-Octanol | 111-87-5 | 1 | 0.005893% | 8e-05% | 8e-05% | 8e-05% | 1 | 0.0003819% | 7% | 7% | 7%
Pennsylvania | Greene | Boric acid | 10043-35-3 | 1 | 0.005893% | 0.00051% | 0.00051% | 0.00051% | 1 | 0.0003819% | 30% | 30% | 30%
Pennsylvania | Greene | Ethanolamine | 141-43-5 | 1 | 0.005893% | 0.00017% | 0.00017% | 0.00017% | 1 | 0.0003819% | 10% | 10% | 10%
Pennsylvania | Greene | Ethoxylated C12-16 alcohols | 68551-12-2 | 1 | 0.005893% | 0.00861% | 0.00861% | 0.00861% | 1 | 0.0003819% | 7% | 7% | 7%
Pennsylvania | Greene | Ethoxylated C14-15 alcohols | 68951-67-7 | 1 | 0.005893% | 8e-05% | 8e-05% | 8e-05% | 1 | 0.0003819% | 0.00054% | 0.00054% | 0.00054%
Pennsylvania | Greene | Potassium chloride | 7447-40-7 | 1 | 0.005893% | 0.00044% | 0.00044% | 0.00044% | 1 | 0.0003819% | 0.00326% | 0.00326% | 0.00326%
Pennsylvania | Greene | Sodium chloride | 7647-14-5 | 1 | 0.005893% | 0.0123% | 0.0123% | 0.0123% | 1 | 0.0003819% | 10% | 10% | 10%
Pennsylvania | Greene | Vinylidene chloride/methylacrylate copolymer | 25038-72-6 | 1 | 0.005893% | 0.00043% | 0.00043% | 0.00043% | 1 | 0.0003819% | 0.00297% | 0.00297% | 0.00297%
Pennsylvania | Huntingdon | Ammonium chloride | 12125-02-9 | 1 | 0.005893% | 0.00236% | 0.00236% | 0.00236% | 1 | 0.0003819% | 10% | 10% | 10%
Pennsylvania | Huntingdon | Distillates, petroleum, hydrotreated light | 64742-47-8 | 1 | 0.005893% | 0.02872% | 0.02872% | 0.02872% | 1 | 0.0003819% | 30% | 30% | 30%
Pennsylvania | Huntingdon | Guar gum | 9000-30-0 | 1 | 0.005893% | 0.00401% | 0.00401% | 0.00401% | 1 | 0.0003819% | 100% | 100% | 100%
Pennsylvania | Huntingdon | Hemicellulase enzyme | 9012-54-8 | 1 | 0.005893% | 0.00032% | 0.00032% | 0.00032% | 1 | 0.0003819% | 15% | 15% | 15%
Pennsylvania | Huntingdon | Hydrochloric acid | 7647-01-0 | 1 | 0.005893% | 0.04618% | 0.04618% | 0.04618% | 1 | 0.0003819% | 3% | 3% | 3%
Pennsylvania | Huntingdon | Methanol | 67-56-1 | 1 | 0.005893% | 0.00677% | 0.00677% | 0.00677% | 2 | 0.0007638% | 45% | 31.5% | 58.5%
Pennsylvania | Huntingdon | Monoethanolamine borate | 26038-87-9 | 1 | 0.005893% | 0.0007% | 0.0007% | 0.0007% | 1 | 0.0003819% | 60% | 60% | 60%
Pennsylvania | Huntingdon | Propargyl alcohol | 107-19-7 | 1 | 0.005893% | 0.00014% | 0.00014% | 0.00014% | 1 | 0.0003819% | 10% | 10% | 10%
Pennsylvania | Huntingdon | Sodium persulfate | 7775-27-1 | 1 | 0.005893% | 5e-05% | 5e-05% | 5e-05% | 1 | 0.0003819% | 100% | 100% | 100%
Pennsylvania | Huntingdon | Tri-n-butyl tetradecyl phosphonium chloride | 81741-28-8 | 1 | 0.005893% | 0.00199% | 0.00199% | 0.00199% | 1 | 0.0003819% | 10% | 10% | 10%
Pennsylvania | Indiana | Distillates, petroleum, hydrotreated light | 64742-47-8 | 10 | 0.05893% | 0.01562% | 0.01036% | 0.06975% | 10 | 0.003819% | 30% | 30% | 41%
Pennsylvania | Indiana | Hydrochloric acid | 7647-01-0 | 9 | 0.05304% | 0.04399% | 0.03454% | 0.3199% | 10 | 0.003819% | 7.5% | 7.5% | 11.62%
Pennsylvania | Indiana | Water | 7732-18-5 | 7 | 0.04125% | 86.91% | 26.4% | 87.6% | 14 | 0.005346% | 83.75% | 31.3% | 100%
Pennsylvania | Indiana | 2-Amino-2-methylpropan-1-ol | 124-68-5 | 6 | 0.03536% | 6e-05% | 1.5e-05% | 6.75e-05% | 6 | 0.002291% | 0.5% | 0.5% | 0.5%
Pennsylvania | Indiana | 3,4,4-Trimethyloxazolidine | 75673-43-7 | 6 | 0.03536% | 0.00054% | 0.000135% | 0.0006025% | 6 | 0.002291% | 4.5% | 4.5% | 4.5%
Pennsylvania | Indiana | 4,4-Dimethyloxazolidine | 51200-87-4 | 6 | 0.03536% | 0.01148% | 0.01036% | 0.01273% | 6 | 0.002291% | 95% | 95% | 95%
Pennsylvania | Indiana | Diethylene glycol monobutyl ether | 112-34-5 | 6 | 0.03536% | 0.000205% | 4.25e-05% | 0.00037% | 6 | 0.002291% | 50% | 50% | 50%
Pennsylvania | Indiana | Glutaraldehyde | 111-30-8 | 6 | 0.03536% | 0.00311% | 0.0007725% | 0.003537% | 6 | 0.002291% | 60% | 60% | 60%
Pennsylvania | Indiana | 2,2-Dibromo-3-nitrilopropionamide | 10222-01-2 | 4 | 0.02357% | 0.00708% | 0.005232% | 0.007302% | 4 | 0.001528% | 30% | 21.5% | 30%
Pennsylvania | Indiana | Dibromoacetonitrile | 3252-43-5 | 3 | 0.01768% | 0.00119% | 0.001172% | 0.001217% | 3 | 0.001146% | 5% | 5% | 5%
Pennsylvania | Indiana | Ethylene glycol | 107-21-1 | 3 | 0.01768% | 0.01364% | 0.01348% | 0.01388% | 6 | 0.002291% | 30% | 30% | 30%
Pennsylvania | Indiana | Guar gum | 9000-30-0 | 3 | 0.01768% | 0.00169% | 0.001501% | 0.001834% | 3 | 0.001146% | 100% | 100% | 100%
Pennsylvania | Indiana | Hemicellulase enzyme | 9012-54-8 | 3 | 0.01768% | 8e-05% | 7.1e-05% | 8.9e-05% | 3 | 0.001146% | 15% | 15% | 15%
Pennsylvania | Indiana | Polyethylene glycol | 25322-68-3 | 3 | 0.01768% | 0.01428% | 0.01406% | 0.01461% | 3 | 0.001146% | 60% | 60% | 60%
Pennsylvania | Indiana | ?-[3.5-dimethyl-1-(2-methylpropyl)hexyl]-w-hydroxy-poly(oxy-1,2-ethandiyl) | 60828-78-6 | 1 | 0.005893% | 0.000172% | 0.000172% | 0.000172% | 1 | 0.0003819% | 10% | 10% | 10%
Pennsylvania | Indiana | 1-Propanaminium, N-(3-aminopropyl)-2-hydroxy-N,N-dimethyl-3-sulfo-, N-coco acyl derivs., inner salts | 68139-30-0 | 1 | 0.005893% | 6.9e-05% | 6.9e-05% | 6.9e-05% | 1 | 0.0003819% | 4% | 4% | 4%
Pennsylvania | Indiana | 1,2-Propylene glycol | 57-55-6 | 1 | 0.005893% | 0.1246% | 0.1246% | 0.1246% | 4 | 0.001528% | 45% | 18.75% | 50%
Pennsylvania | Indiana | 1,2,4-Butanetricarboxylic acid, 2-phosphono- | 37971-36-1 | 1 | 0.005893% | 0.001556% | 0.001556% | 0.001556% | 1 | 0.0003819% | 10% | 10% | 10%
Pennsylvania | Indiana | 2-Butoxyethanol | 111-76-2 | 1 | 0.005893% | 0.01577% | 0.01577% | 0.01577% | 3 | 0.001146% | 7% | 3.4% | 7%
Pennsylvania | Indiana | 2-Ethylhexanol | 104-76-7 | 1 | 0.005893% | 0.000689% | 0.000689% | 0.000689% | 1 | 0.0003819% | 40% | 40% | 40%
Pennsylvania | Indiana | 3-(Dimethylamino)propylamine | 109-55-7 | 1 | 0.005893% | 1.7e-05% | 1.7e-05% | 1.7e-05% | 1 | 0.0003819% | 1% | 1% | 1%
Pennsylvania | Indiana | Amides, coco, N-[3-(dimethylamino)propyl] | 68140-01-2 | 1 | 0.005893% | 3.4e-05% | 3.4e-05% | 3.4e-05% | 1 | 0.0003819% | 2% | 2% | 2%
Pennsylvania | Indiana | Choline chloride | 67-48-1 | 1 | 0.005893% | 0.001524% | 0.001524% | 0.001524% | 1 | 0.0003819% | 80% | 80% | 80%
Pennsylvania | Indiana | Coconut oil | 8001-31-8 | 1 | 0.005893% | 3.4e-05% | 3.4e-05% | 3.4e-05% | 1 | 0.0003819% | 2% | 2% | 2%
Pennsylvania | Indiana | Epichlorohydrin | 106-89-8 | 1 | 0.005893% | 1.7e-05% | 1.7e-05% | 1.7e-05% | 1 | 0.0003819% | 1% | 1% | 1%
Pennsylvania | Indiana | Ethanolamine | 141-43-5 | 1 | 0.005893% | 1.7e-05% | 1.7e-05% | 1.7e-05% | 1 | 0.0003819% | 1% | 1% | 1%
Pennsylvania | Indiana | Ethoxylated C12-16 alcohols | 68551-12-2 | 1 | 0.005893% | 0.02976% | 0.02976% | 0.02976% | 1 | 0.0003819% | 15% | 15% | 15%
Pennsylvania | Indiana | Ethoxylated C6-12 alcohols | 68439-45-2 | 1 | 0.005893% | 0.000155% | 0.000155% | 0.000155% | 1 | 0.0003819% | 9% | 9% | 9%
Pennsylvania | Indiana | Isopropanol | 67-63-0 | 1 | 0.005893% | 0.06782% | 0.06782% | 0.06782% | 3 | 0.001146% | 30% | 16.5% | 39%
Pennsylvania | Indiana | Isopropanolamine dodecylbenzene | 42504-46-1 | 1 | 0.005893% | 0.000121% | 0.000121% | 0.000121% | 1 | 0.0003819% | 7% | 7% | 7%
Pennsylvania | Indiana | Methanol | 67-56-1 | 1 | 0.005893% | 0.02241% | 0.02241% | 0.02241% | 2 | 0.0007638% | 8.5% | 7.15% | 9.85%
Pennsylvania | Indiana | Naphthalene | 91-20-3 | 1 | 0.005893% | 0.00336% | 0.00336% | 0.00336% | 2 | 0.0007638% | 1.25% | 1.025% | 1.475%
Pennsylvania | Indiana | Nitrogen, liquid | 7727-37-9 | 1 | 0.005893% | 3.654% | 3.654% | 3.654% | 1 | 0.0003819% | 100% | 100% | 100%
Pennsylvania | Indiana | Phosphoric acid Divosan X-Tend formulation | 7664-38-2 | 1 | 0.005893% | 1.7e-05% | 1.7e-05% | 1.7e-05% | 1 | 0.0003819% | 1% | 1% | 1%
Pennsylvania | Indiana | Poly(oxy-1,2-ethanediyl), .alpha.,.alpha.'-[[(9Z)-9-octadecenylimino]di-2,1-ethanediyl]bis[.omega.-hydroxy- | 26635-93-8 | 1 | 0.005893% | 0.00992% | 0.00992% | 0.00992% | 1 | 0.0003819% | 5% | 5% | 5%
Pennsylvania | Indiana | Poly(oxy-1,2-ethanediyl), ?-sulfo-?-(hexyloxy)-, C6-10-alkyl ethers, ammonium salts | 68037-05-8 | 1 | 0.005893% | 0.000224% | 0.000224% | 0.000224% | 1 | 0.0003819% | 13% | 13% | 13%
Pennsylvania | Indiana | Poly(oxy-1,2-ethanediyl), alpha-(nonylphenyl)-omega-hydroxy- , branched | 68412-54-4 | 1 | 0.005893% | 0.00023% | 0.00023% | 0.00023% | 1 | 0.0003819% | 13% | 13% | 13%
Pennsylvania | Indiana | Poly(oxy-1,2-ethanediyl), alpha-hydro-omega-hydroxy-, mono-C8-10- alkyl ethers, phosphates | 68130-47-2 | 1 | 0.005893% | 3.4e-05% | 3.4e-05% | 3.4e-05% | 1 | 0.0003819% | 2% | 2% | 2%
Pennsylvania | Indiana | Propargyl alcohol | 107-19-7 | 1 | 0.005893% | 0.000354% | 0.000354% | 0.000354% | 1 | 0.0003819% | 20% | 20% | 20%
Pennsylvania | Indiana | Sodium metabisulfite | 7681-57-4 | 1 | 0.005893% | 1.7e-05% | 1.7e-05% | 1.7e-05% | 1 | 0.0003819% | 1% | 1% | 1%
Pennsylvania | Indiana | Stoddard solvent IIC | 64742-88-7 | 1 | 0.005893% | 1.7e-05% | 1.7e-05% | 1.7e-05% | 1 | 0.0003819% | 1% | 1% | 1%
Pennsylvania | Indiana | Sulfamic acid | 5329-14-6 | 1 | 0.005893% | 6.9e-05% | 6.9e-05% | 6.9e-05% | 1 | 0.0003819% | 4% | 4% | 4%
Pennsylvania | Indiana | Tar bases, quinoline derivatives, benzyl chloride-quaternized | 72480-70-7 | 1 | 0.005893% | 0.000177% | 0.000177% | 0.000177% | 1 | 0.0003819% | 10% | 10% | 10%
Pennsylvania | Jefferson | 2,2-Dibromo-3-nitrilopropionamide | 10222-01-2 | 3 | 0.01768% | 0.01328% | 0.01099% | 0.01355% | 3 | 0.001146% | 40% | 40% | 40%
Pennsylvania | Jefferson | Ammonium chloride | 12125-02-9 | 3 | 0.01768% | 0.00188% | 0.001871% | 0.001952% | 3 | 0.001146% | 10% | 10% | 10%
Pennsylvania | Jefferson | Citric acid | 77-92-9 | 3 | 0.01768% | 0.00293% | 0.002525% | 0.002966% | 3 | 0.001146% | 60% | 60% | 60%
Pennsylvania | Jefferson | Hydrochloric acid | 7647-01-0 | 3 | 0.01768% | 0.564% | 0.269% | 0.6548% | 3 | 0.001146% | 100% | 41.5% | 100%
Pennsylvania | Jefferson | Methanol | 67-56-1 | 3 | 0.01768% | 0.00636% | 0.006315% | 0.006459% | 6 | 0.002291% | 45% | 30% | 60%
Pennsylvania | Jefferson | Polyethylene glycol | 25322-68-3 | 3 | 0.01768% | 0.02324% | 0.01924% | 0.02372% | 3 | 0.001146% | 70% | 70% | 70%
Pennsylvania | Jefferson | Thiourea polymer | 68527-49-1 | 3 | 0.01768% | 0.00035% | 0.000305% | 0.00035% | 3 | 0.001146% | 30% | 30% | 30%
Pennsylvania | Jefferson | Propargyl alcohol | 107-19-7 | 2 | 0.01179% | 0.00011% | 0.000101% | 0.000119% | 2 | 0.0007638% | 10% | 10% | 10%
Pennsylvania | Jefferson | 2-Amino-2-methylpropan-1-ol | 124-68-5 | 1 | 0.005893% | 9e-05% | 9e-05% | 9e-05% | 1 | 0.0003819% | 0.5% | 0.5% | 0.5%
Pennsylvania | Jefferson | 3,4,4-Trimethyloxazolidine | 75673-43-7 | 1 | 0.005893% | 0.00078% | 0.00078% | 0.00078% | 1 | 0.0003819% | 4.5% | 4.5% | 4.5%
Pennsylvania | Jefferson | 4,4-Dimethyloxazolidine | 51200-87-4 | 1 | 0.005893% | 0.01637% | 0.01637% | 0.01637% | 1 | 0.0003819% | 95% | 95% | 95%
Pennsylvania | Jefferson | Alkenes, C>10 .alpha.- | 64743-02-8 | 1 | 0.005893% | 5e-05% | 5e-05% | 5e-05% | 1 | 0.0003819% | 5% | 5% | 5%
Pennsylvania | Jefferson | Ethoxylated C14-15 alcohols | 68951-67-7 | 1 | 0.005893% | 0.0003% | 0.0003% | 0.0003% | 1 | 0.0003819% | 30% | 30% | 30%
Pennsylvania | Jefferson | Fatty acids, tall-oil | 61790-12-3 | 1 | 0.005893% | 0.0003% | 0.0003% | 0.0003% | 1 | 0.0003819% | 30% | 30% | 30%
Pennsylvania | Jefferson | Formic acid | 64-18-6 | 1 | 0.005893% | 2e-05% | 2e-05% | 2e-05% | 1 | 0.0003819% | 13% | 13% | 13%
Pennsylvania | Jefferson | Glutaraldehyde | 111-30-8 | 1 | 0.005893% | 0.00461% | 0.00461% | 0.00461% | 1 | 0.0003819% | 60% | 60% | 60%
Pennsylvania | Jefferson | Peroxydisulfuric acid, diammonium salt | 7727-54-0 | 1 | 0.005893% | 4e-05% | 4e-05% | 4e-05% | 1 | 0.0003819% | 100% | 100% | 100%
Pennsylvania | Jefferson | Water | 7732-18-5 | 1 | 0.005893% | 88.4% | 88.4% | 88.4% | 1 | 0.0003819% | 100% | 100% | 100%
Pennsylvania | Lawrence | Hydrochloric acid | 7647-01-0 | 11 | 0.06483% | 0.08784% | 0.00573% | 88.88% | 14 | 0.005346% | 15% | 10.23% | 100%
Pennsylvania | Lawrence | Isopropanol | 67-63-0 | 11 | 0.06483% | 0.01916% | 0.000105% | 0.03452% | 16 | 0.00611% | 22.5% | 3.75% | 40%
Pennsylvania | Lawrence | Propargyl alcohol | 107-19-7 | 9 | 0.05304% | 0.0006% | 3.4e-05% | 0.00104% | 14 | 0.005346% | 40% | 6.5% | 40%
Pennsylvania | Lawrence | Distillates, petroleum, hydrotreated light | 64742-47-8 | 8 | 0.04715% | 0.026% | 0.01858% | 0.1117% | 9 | 0.003437% | 30% | 30% | 84%
Pennsylvania | Lawrence | Ethylene glycol | 107-21-1 | 7 | 0.04125% | 0.0085% | 0.000504% | 0.02462% | 15 | 0.005728% | 40% | 9.101% | 60%
Pennsylvania | Lawrence | Methanol | 67-56-1 | 6 | 0.03536% | 0.000205% | 0.0001225% | 0.0004725% | 6 | 0.002291% | 32.5% | 1.253% | 60%
Pennsylvania | Lawrence | 2-Butoxyethanol | 111-76-2 | 5 | 0.02947% | 0.00038% | 0.000306% | 0.00056% | 5 | 0.001909% | 40% | 40% | 40%
Pennsylvania | Lawrence | 2,2-Dibromo-3-nitrilopropionamide | 10222-01-2 | 5 | 0.02947% | 0.0099% | 0.00756% | 0.01022% | 5 | 0.001909% | 30% | 20% | 30%
Pennsylvania | Lawrence | Polyethylene glycol | 25322-68-3 | 5 | 0.02947% | 0.01981% | 0.01518% | 0.02044% | 5 | 0.001909% | 60% | 60% | 60%
Pennsylvania | Lawrence | Guar gum | 9000-30-0 | 4 | 0.02357% | 0.01365% | 0.001075% | 0.05442% | 5 | 0.001909% | 60% | 12.34% | 92%
Pennsylvania | Lawrence | Polypropylene glycol | 25322-69-4 | 4 | 0.02357% | 0.00782% | 0.001681% | 0.0135% | 4 | 0.001528% | 10% | 1.504% | 10%
Pennsylvania | Lawrence | Sodium persulfate | 7775-27-1 | 4 | 0.02357% | 0.00048% | 3.3e-05% | 0.03808% | 4 | 0.001528% | 100% | 99.15% | 100%
Pennsylvania | Lawrence | Water | 7732-18-5 | 4 | 0.02357% | 0.02124% | 0.0013% | 0.04358% | 7 | 0.002673% | 50% | 20% | 87.65%
Pennsylvania | Lawrence | (4R)-1-methyl-4-(prop-1-en-2-yl)cyclohexene | 5989-27-5 | 3 | 0.01768% | 0.00789% | 0.007764% | 0.01383% | 3 | 0.001146% | 10% | 10% | 10%
Pennsylvania | Lawrence | Acetic acid | 64-19-7 | 3 | 0.01768% | 0.00138% | 0.001137% | 0.001578% | 3 | 0.001146% | 60% | 60% | 60%
Pennsylvania | Lawrence | Acetic anhydride | 108-24-7 | 3 | 0.01768% | 0.00229% | 0.001894% | 0.002632% | 3 | 0.001146% | 100% | 100% | 100%
Pennsylvania | Lawrence | Ammonium chloride | 12125-02-9 | 3 | 0.01768% | 0.00245% | 0.002432% | 0.002792% | 3 | 0.001146% | 10% | 10% | 10%
Pennsylvania | Lawrence | Dibromoacetonitrile | 3252-43-5 | 3 | 0.01768% | 0.0017% | 0.001655% | 0.0017% | 3 | 0.001146% | 5% | 5% | 5%
Pennsylvania | Lawrence | Ethoxylated C6-12 alcohols | 68439-45-2 | 3 | 0.01768% | 0.02367% | 0.02328% | 0.04148% | 3 | 0.001146% | 30% | 30% | 30%
Pennsylvania | Lawrence | Fumaric acid | 110-17-8 | 3 | 0.01768% | 0.0001% | 8.2e-05% | 0.0001% | 3 | 0.001146% | 7% | 7% | 7%
Pennsylvania | Lawrence | Hemicellulase enzyme | 9012-54-8 | 3 | 0.01768% | 1e-05% | 1e-06% | 0.000127% | 3 | 0.001146% | 15% | 15% | 15%
Pennsylvania | Lawrence | Naphtha, petroleum, hydrotreated heavy | 64742-48-9 | 3 | 0.01768% | 0.00122% | 0.001067% | 0.002597% | 3 | 0.001146% | 60% | 60% | 60%
Pennsylvania | Lawrence | Pluronic F-127 | 9003-11-6 | 3 | 0.01768% | 0.02367% | 0.02328% | 0.04148% | 3 | 0.001146% | 30% | 30% | 30%
Pennsylvania | Lawrence | Potassium hydroxide | 1310-58-3 | 3 | 0.01768% | 3e-05% | 2.1e-05% | 0.003513% | 3 | 0.001146% | 1% | 0.1001% | 4.6%
Pennsylvania | Lawrence | Sodium chloride | 7647-14-5 | 3 | 0.01768% | 0.04598% | 0.004625% | 0.04677% | 3 | 0.001146% | 1% | 0.1002% | 1%
Pennsylvania | Lawrence | Terpenes and Terpenoids, sweet orange-oil | 68647-72-3 | 3 | 0.01768% | 0.03448% | 0.03307% | 0.03454% | 3 | 0.001146% | 30% | 30% | 30%
Pennsylvania | Lawrence | Tri-n-butyl tetradecyl phosphonium chloride | 81741-28-8 | 3 | 0.01768% | 0.00391% | 0.003838% | 0.004009% | 3 | 0.001146% | 10% | 10% | 10%
Pennsylvania | Lawrence | Benzyl chloride | 100-44-7 | 2 | 0.01179% | 2.5e-05% | 2.05e-05% | 2.95e-05% | 2 | 0.0007638% | 1% | 1% | 1%
Pennsylvania | Lawrence | Citric acid | 77-92-9 | 2 | 0.01179% | 0.000935% | 0.0008855% | 0.0009845% | 2 | 0.0007638% | 50% | 50% | 50%
Pennsylvania | Lawrence | Citrus terpenes | 94266-47-4 | 2 | 0.01179% | 0.0244% | 0.02431% | 0.02449% | 2 | 0.0007638% | 15% | 15% | 15%
Pennsylvania | Lawrence | Formic acid | 64-18-6 | 2 | 0.01179% | 0.001475% | 0.001407% | 0.001542% | 2 | 0.0007638% | 60% | 60% | 60%
Pennsylvania | Lawrence | Peroxydisulfuric acid, diammonium salt | 7727-54-0 | 2 | 0.01179% | 0.002065% | 0.0004135% | 0.003717% | 2 | 0.0007638% | 30% | 30% | 30%
Pennsylvania | Lawrence | Sodium carbonate | 497-19-8 | 2 | 0.01179% | 0.09284% | 0.09205% | 0.09363% | 2 | 0.0007638% | 2% | 2% | 2%
Pennsylvania | Lawrence | Sodium chlorite | 7758-19-2 | 2 | 0.01179% | 0.003875% | 0.003844% | 0.003907% | 2 | 0.0007638% | 8.35% | 8.35% | 8.35%
Pennsylvania | Lawrence | Sodium hydroxide | 1310-73-2 | 2 | 0.01179% | 0.04642% | 0.04602% | 0.04682% | 2 | 0.0007638% | 1% | 1% | 1%
Pennsylvania | Lawrence | Acrylamide-sodium-2-acrylamido-2-methlypropane sulfonate copolymer | 38193-60-1 | 1 | 0.005893% | 0.01108% | 0.01108% | 0.01108% | 1 | 0.0003819% | 0.07926% | 0.07926% | 0.07926%
Pennsylvania | Lawrence | Alkenes, C>10 .alpha.- | 64743-02-8 | 1 | 0.005893% | 7e-05% | 7e-05% | 7e-05% | 1 | 0.0003819% | 0.00048% | 0.00048% | 0.00048%
Pennsylvania | Lawrence | Ammonium sulfate | 7783-20-2 | 1 | 0.005893% | 0.01048% | 0.01048% | 0.01048% | 1 | 0.0003819% | 0.07492% | 0.07492% | 0.07492%
Pennsylvania | Lawrence | Boric acid, potassium salt | 20786-60-1 | 1 | 0.005893% | 0% | 0% | 0% | 1 | 0.0003819% | 20% | 20% | 20%
Pennsylvania | Lawrence | Boron sodium oxide | 1330-43-4 | 1 | 0.005893% | 0.001% | 0.001% | 0.001% | 1 | 0.0003819% | 31.67% | 31.67% | 31.67%
Pennsylvania | Lawrence | Carbonic acid, dipotassium salt | 584-08-7 | 1 | 0.005893% | 0.0016% | 0.0016% | 0.0016% | 1 | 0.0003819% | 47% | 47% | 47%
Pennsylvania | Lawrence | Dimethyl polysiloxane | 63148-62-9 | 1 | 0.005893% | 1e-05% | 1e-05% | 1e-05% | 1 | 0.0003819% | 7e-05% | 7e-05% | 7e-05%
Pennsylvania | Lawrence | Ethoxylated C14-15 alcohols | 68951-67-7 | 1 | 0.005893% | 0.00015% | 0.00015% | 0.00015% | 1 | 0.0003819% | 0.00109% | 0.00109% | 0.00109%
Pennsylvania | Lawrence | Ethylenediaminetetraacetic acid tetrasodium salt hydrate | 64-02-8 | 1 | 0.005893% | 2e-05% | 2e-05% | 2e-05% | 1 | 0.0003819% | 0.00016% | 0.00016% | 0.00016%
Pennsylvania | Lawrence | Fatty acids, tall-oil | 61790-12-3 | 1 | 0.005893% | 0.0004% | 0.0004% | 0.0004% | 1 | 0.0003819% | 0.00284% | 0.00284% | 0.00284%
Pennsylvania | Lawrence | Glutaraldehyde | 111-30-8 | 1 | 0.005893% | 0.00578% | 0.00578% | 0.00578% | 1 | 0.0003819% | 0.04134% | 0.04134% | 0.04134%
Pennsylvania | Lawrence | Glycerin, natural | 56-81-5 | 1 | 0.005893% | 0.01384% | 0.01384% | 0.01384% | 1 | 0.0003819% | 0.099% | 0.099% | 0.099%
Pennsylvania | Lawrence | Monoethanolamine borate | 26038-87-9 | 1 | 0.005893% | 0.00225% | 0.00225% | 0.00225% | 1 | 0.0003819% | 60% | 60% | 60%
Pennsylvania | Lawrence | Octamethylcyclotetrasiloxane | 556-67-2 | 1 | 0.005893% | 1e-05% | 1e-05% | 1e-05% | 1 | 0.0003819% | 1e-05% | 1e-05% | 1e-05%
Pennsylvania | Lawrence | Poly(oxy-1,2-ethanediyl), alpha-hexyl-omega-hydroxy | 31726-34-8 | 1 | 0.005893% | 0.00982% | 0.00982% | 0.00982% | 1 | 0.0003819% | 0.07024% | 0.07024% | 0.07024%
Pennsylvania | Lawrence | Potassium chloride | 7447-40-7 | 1 | 0.005893% | 0.00011% | 0.00011% | 0.00011% | 1 | 0.0003819% | 0.00079% | 0.00079% | 0.00079%
Pennsylvania | Lawrence | Quartz | 14808-60-7 | 1 | 0.005893% | 13.65% | 13.65% | 13.65% | 1 | 0.0003819% | 97.64% | 97.64% | 97.64%
Pennsylvania | Lawrence | Quaternary ammonium compounds, dicoco alkyldimethyl, chlorides | 61789-77-3 | 1 | 0.005893% | 0.00043% | 0.00043% | 0.00043% | 1 | 0.0003819% | 0.00308% | 0.00308% | 0.00308%
Pennsylvania | Lawrence | Silica, amorphous precipitated | 67762-90-7 | 1 | 0.005893% | 1e-05% | 1e-05% | 1e-05% | 1 | 0.0003819% | 1e-05% | 1e-05% | 1e-05%
Pennsylvania | Lawrence | Sodium sulfate | 7757-82-6 | 1 | 0.005893% | 0.00453% | 0.00453% | 0.00453% | 1 | 0.0003819% | 0.03238% | 0.03238% | 0.03238%
Pennsylvania | Lawrence | Sodium tetraborate decahydrate | 1303-96-4 | 1 | 0.005893% | 0.00831% | 0.00831% | 0.00831% | 1 | 0.0003819% | 0.0594% | 0.0594% | 0.0594%
Pennsylvania | Lawrence | Talc | 14807-96-6 | 1 | 0.005893% | 1e-05% | 1e-05% | 1e-05% | 1 | 0.0003819% | 0.0001% | 0.0001% | 0.0001%
Pennsylvania | Lawrence | Thiourea polymer | 68527-49-1 | 1 | 0.005893% | 0.00033% | 0.00033% | 0.00033% | 1 | 0.0003819% | 0.00233% | 0.00233% | 0.00233%
Pennsylvania | Lawrence | Vinylidene chloride/methylacrylate copolymer | 25038-72-6 | 1 | 0.005893% | 0.00027% | 0.00027% | 0.00027% | 1 | 0.0003819% | 0.00195% | 0.00195% | 0.00195%
Pennsylvania | Lycoming | Hydrochloric acid | 7647-01-0 | 363 | 2.139% | 0.0478% | 0.02314% | 0.418% | 508 | 0.194% | 15% | 3% | 37%
Pennsylvania | Lycoming | Methanol | 67-56-1 | 273 | 1.609% | 0.00041% | 4e-05% | 0.007022% | 417 | 0.1592% | 30% | 0.5% | 60%
Pennsylvania | Lycoming | Distillates, petroleum, hydrotreated light | 64742-47-8 | 264 | 1.556% | 0.02132% | 0.00335% | 0.03157% | 345 | 0.1317% | 30% | 28% | 60%
Pennsylvania | Lycoming | Ammonium chloride | 12125-02-9 | 246 | 1.45% | 0.00186% | 0.0007% | 0.003475% | 246 | 0.09394% | 10% | 1.5% | 10%
Pennsylvania | Lycoming | Propargyl alcohol | 107-19-7 | 225 | 1.326% | 5e-05% | 2e-05% | 0.000128% | 225 | 0.08592% | 10% | 1% | 10%
Pennsylvania | Lycoming | Water | 7732-18-5 | 179 | 1.055% | 0.08797% | 0% | 87.93% | 431 | 0.1646% | 70% | 60% | 92.5%
Pennsylvania | Lycoming | Citric acid | 77-92-9 | 176 | 1.037% | 0.00225% | 9.5e-05% | 0.0082% | 176 | 0.06721% | 60% | 30% | 100%
Pennsylvania | Lycoming | Sodium persulfate | 7775-27-1 | 169 | 0.996% | 6e-05% | 0% | 0.000454% | 169 | 0.06454% | 100% | 100% | 100%
Pennsylvania | Lycoming | Guar gum | 9000-30-0 | 166 | 0.9783% | 0.001555% | 0% | 0.02096% | 225 | 0.08592% | 100% | 60% | 100%
Pennsylvania | Lycoming | Chloride | 16887-00-6 | 141 | 0.831% | 0.03021% | 0% | 0.04653% | 141 | 0.05385% | 30% | 30% | 30%
Pennsylvania | Lycoming | 2,2-Dibromo-3-nitrilopropionamide | 10222-01-2 | 134 | 0.7897% | 0.004465% | 0.002289% | 0.01784% | 153 | 0.05843% | 30% | 10% | 98%
Pennsylvania | Lycoming | Polyethylene glycol | 25322-68-3 | 130 | 0.7661% | 0.01717% | 0.007738% | 0.03361% | 130 | 0.04964% | 70% | 60% | 70%
Pennsylvania | Lycoming | Hemicellulase enzyme | 9012-54-8 | 112 | 0.6601% | 0% | 0% | 0.0001945% | 112 | 0.04277% | 15% | 15% | 15%
Pennsylvania | Lycoming | Tri-n-butyl tetradecyl phosphonium chloride | 81741-28-8 | 111 | 0.6542% | 0.00206% | 0.001865% | 0.002245% | 147 | 0.05614% | 10% | 10% | 10%
Pennsylvania | Lycoming | Ethylene glycol | 107-21-1 | 100 | 0.5893% | 0.001% | 0.0003695% | 0.006358% | 142 | 0.05423% | 60% | 30% | 60%
Pennsylvania | Lycoming | Glutaraldehyde | 111-30-8 | 96 | 0.5658% | 0.0038% | 0.001905% | 0.00692% | 96 | 0.03666% | 50% | 5% | 60%
Pennsylvania | Lycoming | Sodium chloride | 7647-14-5 | 89 | 0.5245% | 0.0027% | 1e-05% | 0.006744% | 95 | 0.03628% | 10% | 1% | 10%
Pennsylvania | Lycoming | Acetic acid | 64-19-7 | 88 | 0.5186% | 0.002645% | 0.00019% | 0.007694% | 128 | 0.04888% | 5% | 1% | 50%
Pennsylvania | Lycoming | 2-Amino-2-methylpropan-1-ol | 124-68-5 | 80 | 0.4715% | 0.0002% | 8e-05% | 0.0002% | 80 | 0.03055% | 1% | 0.5% | 1%
Pennsylvania | Lycoming | 3,4,4-Trimethyloxazolidine | 75673-43-7 | 80 | 0.4715% | 0.0009% | 0.0006585% | 0.0009% | 80 | 0.03055% | 5% | 4.5% | 5%
Pennsylvania | Lycoming | 4,4-Dimethyloxazolidine | 51200-87-4 | 80 | 0.4715% | 0.0135% | 0.01192% | 0.01476% | 80 | 0.03055% | 78% | 78% | 95%
Pennsylvania | Lycoming | Naphtha, petroleum, hydrotreated heavy | 64742-48-9 | 79 | 0.4656% | 0% | 0% | 0.007964% | 79 | 0.03017% | 60% | 60% | 60%
Pennsylvania | Lycoming | Isopropanol | 67-63-0 | 76 | 0.4479% | 0.0001% | 3e-05% | 0.00087% | 78 | 0.02979% | 7% | 5% | 40%
Pennsylvania | Lycoming | 2-Butoxyethanol | 111-76-2 | 63 | 0.3713% | 0.0001% | 0.0001% | 0.00084% | 63 | 0.02406% | 7% | 7% | 40%
Pennsylvania | Lycoming | Ethoxylated C12-16 alcohols | 68551-12-2 | 61 | 0.3595% | 0.0025% | 0.0014% | 0.0043% | 61 | 0.02329% | 7% | 5% | 7%
Pennsylvania | Lycoming | 1,2-Propylene glycol | 57-55-6 | 59 | 0.3477% | 0.00159% | 0.000789% | 0.01634% | 99 | 0.03781% | 10% | 10% | 20%
Pennsylvania | Lycoming | N,N-Dimethylformamide | 68-12-2 | 59 | 0.3477% | 0.0007% | 0.000139% | 0.0009% | 59 | 0.02253% | 40% | 10% | 40%
Pennsylvania | Lycoming | Cinnamaldehyde (3-phenyl-2-propenal) | 104-55-2 | 55 | 0.3241% | 0.0002% | 0.0001% | 0.0002% | 55 | 0.021% | 10% | 10% | 10%
Pennsylvania | Lycoming | Poly(oxy-1,2-ethanediyl), alpha-(nonylphenyl)-omega-hydroxy- , branched | 68412-54-4 | 55 | 0.3241% | 0.0002% | 0.0001% | 0.0002% | 55 | 0.021% | 10% | 10% | 10%
Pennsylvania | Lycoming | Tar bases, quinoline derivatives, benzyl chloride-quaternized | 72480-70-7 | 55 | 0.3241% | 0.0002% | 0.0001% | 0.0003% | 55 | 0.021% | 13% | 13% | 13%
Pennsylvania | Lycoming | Triethyl phosphate | 78-40-0 | 55 | 0.3241% | 0.0001% | 0.0001% | 0.0002% | 55 | 0.021% | 7% | 7% | 7%
Pennsylvania | Lycoming | Thiourea polymer | 68527-49-1 | 46 | 0.2711% | 0.000435% | 0.00025% | 0.0006075% | 46 | 0.01757% | 30% | 30% | 30%
Pennsylvania | Lycoming | Phosphonic acid | 13598-36-2 | 42 | 0.2475% | 0% | 0% | 0.000858% | 42 | 0.01604% | 3% | 3% | 3%
Pennsylvania | Lycoming | Sodium perborate tetrahydrate | 10486-00-7 | 42 | 0.2475% | 0.000125% | 0% | 0.00037% | 42 | 0.01604% | 100% | 100% | 100%
Pennsylvania | Lycoming | Methenamine | 100-97-0 | 40 | 0.2357% | 0.1598% | 0.1106% | 0.1784% | 40 | 0.01528% | 1% | 1% | 1%
Pennsylvania | Lycoming | Ulexite | 1319-33-1 | 40 | 0.2357% | 0% | 0% | 0% | 40 | 0.01528% | 60% | 60% | 60%
Pennsylvania | Lycoming | Formalin | 50-00-0 | 32 | 0.1886% | 3e-05% | 1e-05% | 3.45e-05% | 32 | 0.01222% | 0.1% | 0.1% | 1%
Pennsylvania | Lycoming | Quartz | 14808-60-7 | 27 | 0.1591% | 14.91% | 6.688% | 16.28% | 27 | 0.01031% | 100% | 100% | 100%
Pennsylvania | Lycoming | Carbonic acid calcium salt (1:1) | 471-34-1 | 26 | 0.1532% | 0.02542% | 0.01931% | 0.03141% | 26 | 0.009929% | 1% | 1% | 1%
Pennsylvania | Lycoming | Goethite | 1310-14-1 | 26 | 0.1532% | 0.006% | 0.005582% | 0.007567% | 26 | 0.009929% | 0.1% | 0.1% | 0.1%
Pennsylvania | Lycoming | Illite | 12173-60-3 | 26 | 0.1532% | 0.00613% | 0.00355% | 0.01282% | 26 | 0.009929% | 1% | 1% | 1%
Pennsylvania | Lycoming | Ilmenite (FeTiO3), conc. | 98072-94-7 | 26 | 0.1532% | 0.00227% | 0.001313% | 0.00475% | 26 | 0.009929% | 0.1% | 0.1% | 0.1%
Pennsylvania | Lycoming | Diethylene glycol monobutyl ether | 112-34-5 | 23 | 0.1355% | 0.00018% | 0.000131% | 0.00023% | 23 | 0.008783% | 50% | 50% | 50%
Pennsylvania | Lycoming | Sodium hydroxide | 1310-73-2 | 22 | 0.1297% | 0.001185% | 1e-05% | 0.004242% | 36 | 0.01375% | 4% | 1% | 9.5%
Pennsylvania | Lycoming | Dibromoacetonitrile | 3252-43-5 | 19 | 0.112% | 0.0007% | 0.00063% | 0.00143% | 19 | 0.007256% | 5% | 5% | 5%
Pennsylvania | Lycoming | Tetrahydro-3,5-dimethyl,2H-1,3,5-thiadiazine-2-thione | 533-74-4 | 18 | 0.1061% | 0.00704% | 0.005024% | 0.007384% | 18 | 0.006874% | 24% | 24% | 24%
Pennsylvania | Lycoming | Nitrilotriacetic acid trisodium monohydrate | 18662-53-8 | 17 | 0.1002% | 0.0005% | 0.00045% | 0.000606% | 17 | 0.006492% | 40% | 40% | 40%
Pennsylvania | Lycoming | Sodium sulfate | 7757-82-6 | 17 | 0.1002% | 2e-05% | 2e-05% | 3.2e-05% | 17 | 0.006492% | 2% | 2% | 2%
Pennsylvania | Lycoming | Acrylamide | 79-06-1 | 16 | 0.0943% | 9e-05% | 7e-05% | 0.0001025% | 16 | 0.00611% | 0.1% | 0.1% | 0.1%
Pennsylvania | Lycoming | Ethanol | 64-17-5 | 16 | 0.0943% | 0.001825% | 0.00115% | 0.002083% | 16 | 0.00611% | 5% | 5% | 5%
Pennsylvania | Lycoming | Quaternary ammonium compounds, benzyl-C12-16-alkyldimethyl, chlorides | 68424-85-1 | 16 | 0.0943% | 0.003655% | 0.0023% | 0.00417% | 16 | 0.00611% | 10% | 10% | 10%
Pennsylvania | Lycoming | Sorbitan, mono-(9Z)-9-octadecenoate | 1338-43-8 | 16 | 0.0943% | 0.00439% | 0.00363% | 0.004998% | 16 | 0.00611% | 5% | 5% | 5%
Pennsylvania | Lycoming | 2-Ethylhexanol | 104-76-7 | 13 | 0.07661% | 0.00068% | 0.00013% | 0.000852% | 13 | 0.004964% | 100% | 100% | 100%
Pennsylvania | Lycoming | Alkenes, C>10 .alpha.- | 64743-02-8 | 12 | 0.07072% | 6e-05% | 4e-05% | 7e-05% | 12 | 0.004583% | 5% | 5% | 5%
Pennsylvania | Lycoming | Ethoxylated C14-15 alcohols | 68951-67-7 | 12 | 0.07072% | 0.00036% | 0.00024% | 0.0004445% | 12 | 0.004583% | 30% | 30% | 30%
Pennsylvania | Lycoming | Fatty acids, tall-oil | 61790-12-3 | 12 | 0.07072% | 0.00036% | 0.00024% | 0.0004445% | 12 | 0.004583% | 30% | 30% | 30%
Pennsylvania | Lycoming | Sodium thiosulfate | 7772-98-7 | 11 | 0.06483% | 0.01012% | 0.008365% | 0.01156% | 11 | 0.004201% | 31% | 31% | 31%
Pennsylvania | Lycoming | Didecyl dimethyl ammonium chloride | 7173-51-5 | 7 | 0.04125% | 0.00233% | 0.0023% | 0.002753% | 7 | 0.002673% | 10% | 10% | 10%
Pennsylvania | Lycoming | 1,2,4-Trimethylbenzene | 95-63-6 | 6 | 0.03536% | 3e-05% | 2.25e-05% | 4.75e-05% | 6 | 0.002291% | 5% | 5% | 5%
Pennsylvania | Lycoming | 1,3,5-Trimethylbenzene | 108-67-8 | 6 | 0.03536% | 1e-05% | 2.5e-06% | 1e-05% | 6 | 0.002291% | 1% | 1% | 1%
Pennsylvania | Lycoming | C10-C16 ethoxylated alcohol | 68002-97-1 | 6 | 0.03536% | 0.000155% | 0.000135% | 0.00026% | 6 | 0.002291% | 30% | 30% | 30%
Pennsylvania | Lycoming | Carbonic acid, dipotassium salt | 584-08-7 | 6 | 0.03536% | 9e-05% | 0% | 0.001535% | 6 | 0.002291% | 60% | 60% | 60%
Pennsylvania | Lycoming | Cumene | 98-82-8 | 6 | 0.03536% | 1e-05% | 2.5e-06% | 1e-05% | 6 | 0.002291% | 1% | 1% | 1%
Pennsylvania | Lycoming | Diethylbenzene | 25340-17-4 | 6 | 0.03536% | 1e-05% | 2.5e-06% | 1e-05% | 6 | 0.002291% | 1% | 1% | 1%
Pennsylvania | Lycoming | Kerosine, petroleum, hydrodesulfurized | 64742-81-0 | 6 | 0.03536% | 3e-05% | 2.25e-05% | 4.75e-05% | 6 | 0.002291% | 5% | 5% | 5%
Pennsylvania | Lycoming | Naphtha, petroleum, heavy catalytic reformed | 64741-68-0 | 6 | 0.03536% | 5e-05% | 4.25e-05% | 8.75e-05% | 6 | 0.002291% | 10% | 10% | 10%
Pennsylvania | Lycoming | Naphthalene | 91-20-3 | 6 | 0.03536% | 1e-05% | 2.5e-06% | 1e-05% | 6 | 0.002291% | 1% | 1% | 1%
Pennsylvania | Lycoming | Navy fuels JP-5 | 8008-20-6 | 6 | 0.03536% | 3e-05% | 2.25e-05% | 4.75e-05% | 6 | 0.002291% | 5% | 5% | 5%
Pennsylvania | Lycoming | Phosphonic acid, [[(phosphonomethyl)imino]bis[2,1-ethanediylnitrilobis(methylene)]]tetrakis-, sodium salt | 22042-96-2 | 6 | 0.03536% | 0.002185% | 0.002148% | 0.00244% | 6 | 0.002291% | 20% | 20% | 20%
Pennsylvania | Lycoming | Solvent naphtha, petroleum, light arom | 64742-95-6 | 6 | 0.03536% | 5e-05% | 4.25e-05% | 8.75e-05% | 6 | 0.002291% | 10% | 10% | 10%
Pennsylvania | Lycoming | Xylenes | 1330-20-7 | 6 | 0.03536% | 1e-05% | 2.5e-06% | 1e-05% | 6 | 0.002291% | 1% | 1% | 1%
Pennsylvania | Lycoming | Formic acid | 64-18-6 | 4 | 0.02357% | 2.5e-05% | 2e-05% | 3e-05% | 4 | 0.001528% | 36.5% | 13% | 60%
Pennsylvania | Lycoming | Peroxydisulfuric acid, diammonium salt | 7727-54-0 | 4 | 0.02357% | 0.000105% | 5.75e-05% | 0.001113% | 4 | 0.001528% | 97.5% | 95% | 100%
Pennsylvania | Lycoming | Sodium bromide | 7647-15-6 | 4 | 0.02357% | 0.001445% | 0.001389% | 0.001509% | 4 | 0.001528% | 15% | 15% | 15%
Pennsylvania | Lycoming | Acetic anhydride | 108-24-7 | 3 | 0.01768% | 0.00183% | 0.001767% | 0.002298% | 3 | 0.001146% | 100% | 100% | 100%
Pennsylvania | Lycoming | Terpenes and Terpenoids, sweet orange-oil | 68647-72-3 | 3 | 0.01768% | 0.02344% | 0.02131% | 0.02368% | 3 | 0.001146% | 30% | 30% | 30%
Pennsylvania | Lycoming | Alkylaryl sulphonic acid | 27176-87-0 | 2 | 0.01179% | 3e-05% | 3e-05% | 3e-05% | 2 | 0.0007638% | 5% | 5% | 5%
Pennsylvania | Lycoming | Benzene, C10-16-alkyl derivs. | 68648-87-3 | 2 | 0.01179% | 0% | 0% | 0% | 2 | 0.0007638% | 0.04% | 0.04% | 0.04%
Pennsylvania | Lycoming | Benzyl chloride | 100-44-7 | 2 | 0.01179% | 1e-05% | 1e-05% | 1e-05% | 2 | 0.0007638% | 1% | 1% | 1%
Pennsylvania | Lycoming | Diethylene glycol | 111-46-6 | 2 | 0.01179% | 1e-05% | 1e-05% | 1e-05% | 2 | 0.0007638% | 1% | 1% | 1%
Pennsylvania | Lycoming | Sodium chlorite | 7758-19-2 | 2 | 0.01179% | 0.004105% | 0.004083% | 0.004128% | 2 | 0.0007638% | 8.35% | 8.35% | 8.35%
Pennsylvania | Lycoming | Sodium polyacrylate | 9003-04-7 | 2 | 0.01179% | 0.001205% | 0.001164% | 0.001246% | 2 | 0.0007638% | 5% | 5% | 5%
Pennsylvania | Lycoming | Sulfur dioxide | 7446-09-5 | 2 | 0.01179% | 0% | 0% | 0% | 2 | 0.0007638% | 0% | 0% | 0%
Pennsylvania | Lycoming | Sulfuric acid | 7664-93-9 | 2 | 0.01179% | 0% | 0% | 0% | 2 | 0.0007638% | 0.01% | 0.01% | 0.01%
Pennsylvania | Lycoming | Ethoxylated propoxylated C12-14 alcohols | 68439-51-0 | 1 | 0.005893% | 4e-05% | 4e-05% | 4e-05% | 1 | 0.0003819% | 2% | 2% | 2%
Pennsylvania | Lycoming | Polyacrylamide | 9003-05-8 | 1 | 0.005893% | 0% | 0% | 0% | 1 | 0.0003819% | 100% | 100% | 100%
Pennsylvania | McKean | Hydrochloric acid | 7647-01-0 | 23 | 0.1355% | 0.05148% | 0.02261% | 0.1804% | 23 | 0.008783% | 7.5% | 3% | 32%
Pennsylvania | McKean | Distillates, petroleum, hydrotreated light | 64742-47-8 | 22 | 0.1297% | 0.01955% | 0.01214% | 0.02578% | 22 | 0.008401% | 30% | 30% | 30%
Pennsylvania | McKean | Methanol | 67-56-1 | 15 | 0.0884% | 0.0066% | 0.000405% | 0.006893% | 24 | 0.009165% | 50% | 13% | 68%
Pennsylvania | McKean | Propargyl alcohol | 107-19-7 | 10 | 0.05893% | 8e-05% | 7e-05% | 0.0001485% | 10 | 0.003819% | 10% | 10% | 10%
Pennsylvania | McKean | Ammonium chloride | 12125-02-9 | 9 | 0.05304% | 0.00249% | 0.002304% | 0.002556% | 9 | 0.003437% | 10% | 10% | 10%
Pennsylvania | McKean | Carbonic acid, dipotassium salt | 584-08-7 | 9 | 0.05304% | 0% | 0% | 0.00147% | 9 | 0.003437% | 60% | 60% | 60%
Pennsylvania | McKean | Ethylene glycol | 107-21-1 | 9 | 0.05304% | 0.00575% | 0.0006528% | 0.01202% | 16 | 0.00611% | 45% | 22.75% | 60%
Pennsylvania | McKean | Guar gum | 9000-30-0 | 9 | 0.05304% | 0.00157% | 0.001286% | 0.002366% | 9 | 0.003437% | 100% | 100% | 100%
Pennsylvania | McKean | Hemicellulase enzyme | 9012-54-8 | 9 | 0.05304% | 0.00027% | 0.000248% | 0.000408% | 9 | 0.003437% | 15% | 15% | 15%
Pennsylvania | McKean | Sodium persulfate | 7775-27-1 | 9 | 0.05304% | 4e-05% | 4e-05% | 6.2e-05% | 9 | 0.003437% | 100% | 100% | 100%
Pennsylvania | McKean | Tri-n-butyl tetradecyl phosphonium chloride | 81741-28-8 | 9 | 0.05304% | 0.0021% | 0.001972% | 0.002156% | 9 | 0.003437% | 10% | 10% | 10%
Pennsylvania | McKean | Diethylene glycol monobutyl ether | 112-34-5 | 8 | 0.04715% | 0.00016% | 0.0001435% | 0.0005095% | 8 | 0.003055% | 50% | 30% | 50%
Pennsylvania | McKean | 2,2-Dibromo-3-nitrilopropionamide | 10222-01-2 | 5 | 0.02947% | 0.0026% | 0.001083% | 0.002766% | 5 | 0.001909% | 20% | 20% | 20%
Pennsylvania | McKean | Citric acid | 77-92-9 | 4 | 0.02357% | 0.005025% | 0.00118% | 0.006099% | 4 | 0.001528% | 70% | 53% | 70%
Pennsylvania | McKean | Diethylene glycol | 111-46-6 | 4 | 0.02357% | 0.00059% | 0.0002043% | 0.000691% | 4 | 0.001528% | 5% | 3.725% | 5%
Pennsylvania | McKean | Ethanol | 64-17-5 | 4 | 0.02357% | 0.001135% | 0.001105% | 0.001777% | 4 | 0.001528% | 5% | 5% | 5%
Pennsylvania | McKean | Glutaraldehyde | 111-30-8 | 4 | 0.02357% | 0.00669% | 0.002592% | 0.006836% | 4 | 0.001528% | 30% | 8.75% | 30%
Pennsylvania | McKean | Isopropanol | 67-63-0 | 4 | 0.02357% | 0.02103% | 0.002225% | 0.02935% | 4 | 0.001528% | 15% | 6.5% | 27.75%
Pennsylvania | McKean | Quaternary ammonium compounds, benzyl-C12-16-alkyldimethyl, chlorides | 68424-85-1 | 4 | 0.02357% | 0.001595% | 0.001539% | 0.003445% | 4 | 0.001528% | 7% | 7% | 9.55%
Pennsylvania | McKean | Sodium bromide | 7647-15-6 | 4 | 0.02357% | 0.00199% | 0.001635% | 0.002072% | 4 | 0.001528% | 15% | 15% | 15%
Pennsylvania | McKean | Water | 7732-18-5 | 4 | 0.02357% | 0.1274% | 0.009923% | 0.9361% | 7 | 0.002673% | 90% | 36% | 91.75%
Pennsylvania | McKean | Didecyl dimethyl ammonium chloride | 7173-51-5 | 3 | 0.01768% | 0.00227% | 0.002198% | 0.002279% | 3 | 0.001146% | 10% | 10% | 10%
Pennsylvania | McKean | Citrus terpenes | 94266-47-4 | 2 | 0.01179% | 0.02221% | 0.01547% | 0.02895% | 2 | 0.0007638% | 15% | 15% | 15%
Pennsylvania | McKean | Peroxydisulfuric acid, diammonium salt | 7727-54-0 | 2 | 0.01179% | 0.00202% | 0.000823% | 0.003217% | 2 | 0.0007638% | 87.5% | 76.25% | 98.75%
Pennsylvania | McKean | Quartz | 14808-60-7 | 2 | 0.01179% | 4.26% | 0.4261% | 8.094% | 2 | 0.0007638% | 52.5% | 14.25% | 90.75%
Pennsylvania | McKean | 1,2-Propylene glycol | 57-55-6 | 1 | 0.005893% | 0.0233% | 0.0233% | 0.0233% | 3 | 0.001146% | 50% | 27.5% | 50%
Pennsylvania | McKean | 1,2,4-Butanetricarboxylic acid, 2-phosphono- | 37971-36-1 | 1 | 0.005893% | 0.0004142% | 0.0004142% | 0.0004142% | 1 | 0.0003819% | 10% | 10% | 10%
Pennsylvania | McKean | 2-Butoxyethanol | 111-76-2 | 1 | 0.005893% | 0.006379% | 0.006379% | 0.006379% | 1 | 0.0003819% | 7% | 7% | 7%
Pennsylvania | McKean | Acrylamide | 79-06-1 | 1 | 0.005893% | 0.0001% | 0.0001% | 0.0001% | 1 | 0.0003819% | 0.1% | 0.1% | 0.1%
Pennsylvania | McKean | Ammonium sulfate | 7783-20-2 | 1 | 0.005893% | 0.00093% | 0.00093% | 0.00093% | 1 | 0.0003819% | 30% | 30% | 30%
Pennsylvania | McKean | Benzyl chloride | 100-44-7 | 1 | 0.005893% | 1e-05% | 1e-05% | 1e-05% | 1 | 0.0003819% | 1% | 1% | 1%
Pennsylvania | McKean | Chlorine dioxide | 10049-04-4 | 1 | 0.005893% | 0.00097% | 0.00097% | 0.00097% | 1 | 0.0003819% | 5% | 5% | 5%
Pennsylvania | McKean | Choline chloride | 67-48-1 | 1 | 0.005893% | 0.0006628% | 0.0006628% | 0.0006628% | 1 | 0.0003819% | 80% | 80% | 80%
Pennsylvania | McKean | Ethoxylated C12-16 alcohols | 68551-12-2 | 1 | 0.005893% | 0.002734% | 0.002734% | 0.002734% | 1 | 0.0003819% | 4% | 4% | 4%
Pennsylvania | McKean | Formic acid | 64-18-6 | 1 | 0.005893% | 0.0002% | 0.0002% | 0.0002% | 1 | 0.0003819% | 60% | 60% | 60%
Pennsylvania | McKean | Polyethylene glycol | 25322-68-3 | 1 | 0.005893% | 0.002071% | 0.002071% | 0.002071% | 1 | 0.0003819% | 50% | 50% | 50%
Pennsylvania | McKean | Sodium chlorite | 7758-19-2 | 1 | 0.005893% | 0.004% | 0.004% | 0.004% | 1 | 0.0003819% | 8.35% | 8.35% | 8.35%
Pennsylvania | McKean | Sodium erythorbate | 6381-77-7 | 1 | 0.005893% | 0.00072% | 0.00072% | 0.00072% | 1 | 0.0003819% | 100% | 100% | 100%
Pennsylvania | McKean | Sorbitan, mono-(9Z)-9-octadecenoate | 1338-43-8 | 1 | 0.005893% | 0.00516% | 0.00516% | 0.00516% | 1 | 0.0003819% | 5% | 5% | 5%
Pennsylvania | McKean | Stoddard solvent | 8052-41-3 | 1 | 0.005893% | 0.006835% | 0.006835% | 0.006835% | 1 | 0.0003819% | 10% | 10% | 10%
Pennsylvania | Potter | Ethylene glycol | 107-21-1 | 9 | 0.05304% | 0.00932% | 0.0006804% | 0.01156% | 11 | 0.004201% | 1% | 1% | 60%
Pennsylvania | Potter | 2,2-Dibromo-3-nitrilopropionamide | 10222-01-2 | 8 | 0.04715% | 0.0019% | 0.001837% | 0.002755% | 8 | 0.003055% | 20% | 20% | 20%
Pennsylvania | Potter | Propargyl alcohol | 107-19-7 | 8 | 0.04715% | 0.00027% | 3.135e-05% | 0.0003695% | 8 | 0.003055% | 30% | 10% | 30%
Pennsylvania | Potter | Distillates, petroleum, hydrotreated light | 64742-47-8 | 7 | 0.04125% | 0.02281% | 0.006706% | 0.02657% | 7 | 0.002673% | 30% | 12.5% | 30%
Pennsylvania | Potter | Hydrochloric acid | 7647-01-0 | 7 | 0.04125% | 0.05288% | 0.03766% | 0.1235% | 7 | 0.002673% | 3% | 3% | 11.4%
Pennsylvania | Potter | Isopropanol | 67-63-0 | 7 | 0.04125% | 0.00029% | 0.000153% | 0.000371% | 8 | 0.003055% | 30% | 6.75% | 30%
Pennsylvania | Potter | Polyethylene glycol | 25322-68-3 | 7 | 0.04125% | 0.00466% | 0.001405% | 0.004834% | 7 | 0.002673% | 50% | 18.5% | 50%
Pennsylvania | Potter | 1,2-Propylene glycol | 57-55-6 | 6 | 0.03536% | 0.02711% | 0.02474% | 0.0286% | 12 | 0.004583% | 37.5% | 25% | 50%
Pennsylvania | Potter | 1,2,4-Butanetricarboxylic acid, 2-phosphono- | 37971-36-1 | 6 | 0.03536% | 0.00135% | 0.001083% | 0.001807% | 6 | 0.002291% | 10% | 10% | 10%
Pennsylvania | Potter | 2-Butoxyethanol | 111-76-2 | 6 | 0.03536% | 0.000295% | 0.000235% | 0.0003725% | 6 | 0.002291% | 30% | 30% | 30%
Pennsylvania | Potter | Diethylene glycol | 111-46-6 | 6 | 0.03536% | 0.00033% | 0.00032% | 0.00034% | 6 | 0.002291% | 3.5% | 3.5% | 3.5%
Pennsylvania | Potter | Ethoxylated C12-16 alcohols | 68551-12-2 | 6 | 0.03536% | 0.003075% | 0.002972% | 0.003553% | 6 | 0.002291% | 4% | 4% | 4%
Pennsylvania | Potter | Stoddard solvent | 8052-41-3 | 6 | 0.03536% | 0.00769% | 0.007428% | 0.00889% | 6 | 0.002291% | 10% | 10% | 10%
Pennsylvania | Potter | Methanol | 67-56-1 | 3 | 0.01768% | 0.000128% | 0.0001226% | 0.0006968% | 4 | 0.001528% | 40% | 31.5% | 57%
Pennsylvania | Potter | Ammonium sulfate | 7783-20-2 | 2 | 0.01179% | 0.03102% | 0.03063% | 0.0314% | 2 | 0.0007638% | 30% | 30% | 30%
Pennsylvania | Potter | Peroxydisulfuric acid, diammonium salt | 7727-54-0 | 2 | 0.01179% | 0.001362% | 0.001125% | 0.001599% | 2 | 0.0007638% | 100% | 100% | 100%
Pennsylvania | Potter | Sodium bromide | 7647-15-6 | 2 | 0.01179% | 0.00206% | 0.002044% | 0.002077% | 2 | 0.0007638% | 15% | 15% | 15%
Pennsylvania | Potter | Sodium erythorbate | 6381-77-7 | 2 | 0.01179% | 0.000162% | 0.0001224% | 0.0002016% | 2 | 0.0007638% | 100% | 100% | 100%
Pennsylvania | Potter | Trisodium phosphate | 7601-54-9 | 2 | 0.01179% | 0.000687% | 0.0006573% | 0.0007167% | 2 | 0.0007638% | 5% | 5% | 5%
Pennsylvania | Potter | 1,2,4-Trimethylbenzene | 95-63-6 | 1 | 0.005893% | 4e-05% | 4e-05% | 4e-05% | 1 | 0.0003819% | 5% | 5% | 5%
Pennsylvania | Potter | 1,3,5-Trimethylbenzene | 108-67-8 | 1 | 0.005893% | 1e-05% | 1e-05% | 1e-05% | 1 | 0.0003819% | 1% | 1% | 1%
Pennsylvania | Potter | 2-Ethylhexanol | 104-76-7 | 1 | 0.005893% | 8e-05% | 8e-05% | 8e-05% | 1 | 0.0003819% | 10% | 10% | 10%
Pennsylvania | Potter | Alcohols, C7-9-iso-, C8-rich, ethoxylated | 78330-19-5 | 1 | 0.005893% | 4e-05% | 4e-05% | 4e-05% | 1 | 0.0003819% | 5% | 5% | 5%
Pennsylvania | Potter | Alcohols, C9-11-iso-, C10-rich, ethoxylated | 78330-20-8 | 1 | 0.005893% | 4e-05% | 4e-05% | 4e-05% | 1 | 0.0003819% | 5% | 5% | 5%
Pennsylvania | Potter | C10-C16 ethoxylated alcohol | 68002-97-1 | 1 | 0.005893% | 0.00027% | 0.00027% | 0.00027% | 1 | 0.0003819% | 30% | 30% | 30%
Pennsylvania | Potter | Cumene | 98-82-8 | 1 | 0.005893% | 1e-05% | 1e-05% | 1e-05% | 1 | 0.0003819% | 1% | 1% | 1%
Pennsylvania | Potter | Diethylbenzene | 25340-17-4 | 1 | 0.005893% | 1e-05% | 1e-05% | 1e-05% | 1 | 0.0003819% | 1% | 1% | 1%
Pennsylvania | Potter | Formalin | 50-00-0 | 1 | 0.005893% | 1e-05% | 1e-05% | 1e-05% | 1 | 0.0003819% | 1% | 1% | 1%
Pennsylvania | Potter | Kerosine, petroleum, hydrodesulfurized | 64742-81-0 | 1 | 0.005893% | 4e-05% | 4e-05% | 4e-05% | 1 | 0.0003819% | 5% | 5% | 5%
Pennsylvania | Potter | Naphtha, petroleum, heavy catalytic reformed | 64741-68-0 | 1 | 0.005893% | 9e-05% | 9e-05% | 9e-05% | 1 | 0.0003819% | 10% | 10% | 10%
Pennsylvania | Potter | Naphthalene | 91-20-3 | 1 | 0.005893% | 2e-05% | 2e-05% | 2e-05% | 2 | 0.0007638% | 1% | 1% | 1%
Pennsylvania | Potter | Navy fuels JP-5 | 8008-20-6 | 1 | 0.005893% | 4e-05% | 4e-05% | 4e-05% | 1 | 0.0003819% | 5% | 5% | 5%
Pennsylvania | Potter | Solvent naphtha, petroleum, heavy arom. | 64742-94-5 | 1 | 0.005893% | 4e-05% | 4e-05% | 4e-05% | 1 | 0.0003819% | 5% | 5% | 5%
Pennsylvania | Potter | Solvent naphtha, petroleum, light arom | 64742-95-6 | 1 | 0.005893% | 9e-05% | 9e-05% | 9e-05% | 1 | 0.0003819% | 10% | 10% | 10%
Pennsylvania | Potter | Xylenes | 1330-20-7 | 1 | 0.005893% | 1e-05% | 1e-05% | 1e-05% | 1 | 0.0003819% | 1% | 1% | 1%
Pennsylvania | Somerset | 2,2-Dibromo-3-nitrilopropionamide | 10222-01-2 | 3 | 0.01768% | 0.00683% | 0.006767% | 0.006866% | 3 | 0.001146% | 30% | 30% | 30%
Pennsylvania | Somerset | Dibromoacetonitrile | 3252-43-5 | 3 | 0.01768% | 0.00114% | 0.001131% | 0.00114% | 3 | 0.001146% | 5% | 5% | 5%
Pennsylvania | Somerset | Distillates, petroleum, hydrotreated light | 64742-47-8 | 3 | 0.01768% | 0.03231% | 0.0321% | 0.03232% | 3 | 0.001146% | 30% | 30% | 30%
Pennsylvania | Somerset | Ethylene glycol | 107-21-1 | 3 | 0.01768% | 0.01367% | 0.01297% | 0.01379% | 7 | 0.002673% | 30% | 30% | 51%
Pennsylvania | Somerset | Hydrochloric acid | 7647-01-0 | 3 | 0.01768% | 0.2816% | 0.2661% | 0.31% | 3 | 0.001146% | 7.5% | 7.5% | 7.5%
Pennsylvania | Somerset | Polyethylene glycol | 25322-68-3 | 3 | 0.01768% | 0.01365% | 0.01354% | 0.01372% | 3 | 0.001146% | 60% | 60% | 60%
Pennsylvania | Somerset | Guar gum | 9000-30-0 | 2 | 0.01179% | 0.00244% | 0.001927% | 0.002953% | 2 | 0.0007638% | 100% | 100% | 100%
Pennsylvania | Somerset | Hemicellulase enzyme | 9012-54-8 | 2 | 0.01179% | 0.000135% | 0.0001125% | 0.0001575% | 2 | 0.0007638% | 15% | 15% | 15%
Pennsylvania | Sullivan | Hydrochloric acid | 7647-01-0 | 30 | 0.1768% | 0.04806% | 0.03396% | 0.2357% | 32 | 0.01222% | 15% | 15% | 24.9%
Pennsylvania | Sullivan | Methanol | 67-56-1 | 30 | 0.1768% | 0.001075% | 0.0002135% | 0.009295% | 48 | 0.01833% | 40% | 10% | 100%
Pennsylvania | Sullivan | Water | 7732-18-5 | 28 | 0.165% | 0.254% | 0.192% | 0.6358% | 52 | 0.01986% | 85% | 35.5% | 85%
Pennsylvania | Sullivan | Glutaraldehyde | 111-30-8 | 26 | 0.1532% | 0.007475% | 0.001182% | 0.0375% | 27 | 0.01031% | 27% | 5% | 27%
Pennsylvania | Sullivan | Propargyl alcohol | 107-19-7 | 20 | 0.1179% | 5e-05% | 2.95e-05% | 0.0001645% | 20 | 0.007638% | 10% | 10% | 10%
Pennsylvania | Sullivan | Quaternary ammonium compounds, benzyl-C12-16-alkyldimethyl, chlorides | 68424-85-1 | 18 | 0.1061% | 0.00269% | 0.001215% | 0.003682% | 21 | 0.00802% | 5.5% | 5.5% | 10%
Pennsylvania | Sullivan | Ethanol | 64-17-5 | 17 | 0.1002% | 0.0014% | 0.000618% | 0.001764% | 17 | 0.006492% | 5% | 4% | 5%
Pennsylvania | Sullivan | Didecyl dimethyl ammonium chloride | 7173-51-5 | 14 | 0.08251% | 0.00233% | 0.001722% | 0.002907% | 14 | 0.005346% | 8% | 8% | 8%
Pennsylvania | Sullivan | Sodium hydroxide | 1310-73-2 | 14 | 0.08251% | 4e-05% | 6.5e-06% | 0.009895% | 14 | 0.005346% | 1% | 1% | 100%
Pennsylvania | Sullivan | Distillates, petroleum, hydrotreated light | 64742-47-8 | 13 | 0.07661% | 0.02326% | 0.01034% | 0.03468% | 15 | 0.005728% | 30% | 26% | 40%
Pennsylvania | Sullivan | Sodium erythorbate | 6381-77-7 | 12 | 0.07072% | 0.00019% | 0.0001555% | 0.004784% | 12 | 0.004583% | 100% | 100% | 100%
Pennsylvania | Sullivan | Isopropanol | 67-63-0 | 11 | 0.06483% | 0.00027% | 7e-05% | 0.00058% | 11 | 0.004201% | 60% | 7% | 60%
Pennsylvania | Sullivan | N,N-Dimethylformamide | 68-12-2 | 10 | 0.05893% | 5.5e-05% | 4e-05% | 0.0002985% | 10 | 0.003819% | 10% | 10% | 30%
Pennsylvania | Sullivan | Thiourea polymer | 68527-49-1 | 10 | 0.05893% | 0.000205% | 7.45e-05% | 0.000422% | 10 | 0.003819% | 30% | 30% | 30%
Pennsylvania | Sullivan | 2-Butoxyethanol | 111-76-2 | 9 | 0.05304% | 8e-05% | 3.4e-05% | 0.000162% | 9 | 0.003437% | 15% | 5% | 15%
Pennsylvania | Sullivan | Ammonium sulfate | 7783-20-2 | 9 | 0.05304% | 0.02631% | 0.01821% | 0.03328% | 9 | 0.003437% | 30% | 30% | 30%
Pennsylvania | Sullivan | Sodium polyacrylate | 9003-04-7 | 9 | 0.05304% | 0.00916% | 0.008838% | 0.01122% | 9 | 0.003437% | 100% | 100% | 100%
Pennsylvania | Sullivan | Alkenes, C>10 .alpha.- | 64743-02-8 | 8 | 0.04715% | 2.5e-05% | 1e-05% | 5.65e-05% | 8 | 0.003055% | 5% | 5% | 5%
Pennsylvania | Sullivan | Ethoxylated C14-15 alcohols | 68951-67-7 | 8 | 0.04715% | 0.000155% | 7.35e-05% | 0.0003125% | 8 | 0.003055% | 30% | 30% | 30%
Pennsylvania | Sullivan | Sodium sulfate | 7757-82-6 | 8 | 0.04715% | 3.5e-05% | 1e-05% | 8.3e-05% | 8 | 0.003055% | 2% | 2% | 2%
Pennsylvania | Sullivan | 2-Propenoic acid, polymer with 2-propenamide | 9003-06-9 | 7 | 0.04125% | 0.01533% | 0.005592% | 0.02475% | 7 | 0.002673% | 28% | 28% | 30%
Pennsylvania | Sullivan | Citric acid | 77-92-9 | 7 | 0.04125% | 0.00149% | 0.000618% | 0.003843% | 7 | 0.002673% | 55% | 50% | 60%
Pennsylvania | Sullivan | Chlorine dioxide | 10049-04-4 | 6 | 0.03536% | 0.00022% | 9.25e-05% | 0.00072% | 6 | 0.002291% | 5% | 5% | 100%
Pennsylvania | Sullivan | Coconut oil acid/Diethanolamine condensate (2:1) | 68603-42-9 | 6 | 0.03536% | 5.5e-05% | 2.75e-05% | 0.000105% | 6 | 0.002291% | 8.5% | 7% | 10%
Pennsylvania | Sullivan | Diethanolamine | 111-42-2 | 6 | 0.03536% | 2e-05% | 2.5e-06% | 2e-05% | 6 | 0.002291% | 2.5% | 2% | 3%
Pennsylvania | Sullivan | Glycine, N,N-bis(carboxymethyl)-, trisodium salt | 5064-31-3 | 4 | 0.02357% | 0.00069% | 0.0003775% | 0.001614% | 4 | 0.001528% | 40% | 40% | 40%
Pennsylvania | Sullivan | Nitrilotriacetic acid trisodium monohydrate | 18662-53-8 | 4 | 0.02357% | 0.000625% | 0.0001805% | 0.001401% | 4 | 0.001528% | 40% | 40% | 40%
Pennsylvania | Sullivan | 2,2-Dibromo-3-nitrilopropionamide | 10222-01-2 | 3 | 0.01768% | 0.01975% | 0.01476% | 0.02177% | 3 | 0.001146% | 40% | 22% | 40%
Pennsylvania | Sullivan | 1-Decanol | 112-30-1 | 2 | 0.01179% | 7e-05% | 4.3e-05% | 9.7e-05% | 2 | 0.0007638% | 7% | 7% | 7%
Pennsylvania | Sullivan | 1-Octanol | 111-87-5 | 2 | 0.01179% | 7e-05% | 4.3e-05% | 9.7e-05% | 2 | 0.0007638% | 7% | 7% | 7%
Pennsylvania | Sullivan | Acetic acid | 64-19-7 | 2 | 0.01179% | 0.0002% | 0.000191% | 0.000209% | 2 | 0.0007638% | 1% | 1% | 1%
Pennsylvania | Sullivan | Ammonium chloride | 12125-02-9 | 2 | 0.01179% | 0.001195% | 0.001146% | 0.001244% | 2 | 0.0007638% | 10% | 10% | 10%
Pennsylvania | Sullivan | Carbonic acid calcium salt (1:1) | 471-34-1 | 2 | 0.01179% | 0.03058% | 0.03008% | 0.03109% | 2 | 0.0007638% | 1% | 1% | 1%
Pennsylvania | Sullivan | Ethylene glycol | 107-21-1 | 2 | 0.01179% | 0.000385% | 0.0002185% | 0.0005515% | 2 | 0.0007638% | 40% | 40% | 40%
Pennsylvania | Sullivan | Formalin | 50-00-0 | 2 | 0.01179% | 3e-05% | 3e-05% | 3e-05% | 2 | 0.0007638% | 0.1% | 0.1% | 0.1%
Pennsylvania | Sullivan | Goethite | 1310-14-1 | 2 | 0.01179% | 0.005665% | 0.005607% | 0.005723% | 2 | 0.0007638% | 0.1% | 0.1% | 0.1%
Pennsylvania | Sullivan | Illite | 12173-60-3 | 2 | 0.01179% | 0.0035% | 0.003455% | 0.003545% | 2 | 0.0007638% | 1% | 1% | 1%
Pennsylvania | Sullivan | Ilmenite (FeTiO3), conc. | 98072-94-7 | 2 | 0.01179% | 0.001295% | 0.001282% | 0.001308% | 2 | 0.0007638% | 0.1% | 0.1% | 0.1%
Pennsylvania | Sullivan | Polyethylene glycol | 25322-68-3 | 2 | 0.01179% | 0.01698% | 0.01448% | 0.01947% | 2 | 0.0007638% | 70% | 70% | 70%
Pennsylvania | Sullivan | Quartz | 14808-60-7 | 2 | 0.01179% | 15.81% | 15.59% | 16.04% | 2 | 0.0007638% | 100% | 100% | 100%
Pennsylvania | Sullivan | Sodium chloride | 7647-14-5 | 2 | 0.01179% | 1e-05% | 1e-05% | 1e-05% | 2 | 0.0007638% | 1% | 1% | 1%
Pennsylvania | Sullivan | Alkyl* dimethyl ethylbenzyl ammonium chloride *(50%C12, 30%C14, 17%C16, 3%C18) | 85409-23-0 | 1 | 0.005893% | 0.00349% | 0.00349% | 0.00349% | 1 | 0.0003819% | 10% | 10% | 10%
Pennsylvania | Sullivan | Distillates, petroleum, hydrotreated middle | 64742-46-7 | 1 | 0.005893% | 0.00011% | 0.00011% | 0.00011% | 1 | 0.0003819% | 60% | 60% | 60%
Pennsylvania | Sullivan | Formamide | 75-12-7 | 1 | 0.005893% | 0.00013% | 0.00013% | 0.00013% | 1 | 0.0003819% | 30% | 30% | 30%
Pennsylvania | Sullivan | Formic acid | 64-18-6 | 1 | 0.005893% | 1e-05% | 1e-05% | 1e-05% | 1 | 0.0003819% | 13% | 13% | 13%
Pennsylvania | Sullivan | Guar gum | 9000-30-0 | 1 | 0.005893% | 0.00011% | 0.00011% | 0.00011% | 1 | 0.0003819% | 60% | 60% | 60%
Pennsylvania | Sullivan | Oxirane, 2-methyl-, polymer with oxirane, monodecyl ether | 37251-67-5 | 1 | 0.005893% | 0% | 0% | 0% | 1 | 0.0003819% | 1.5% | 1.5% | 1.5%
Pennsylvania | Sullivan | Peroxydisulfuric acid, diammonium salt | 7727-54-0 | 1 | 0.005893% | 4e-05% | 4e-05% | 4e-05% | 1 | 0.0003819% | 100% | 100% | 100%
Pennsylvania | Sullivan | Quaternary ammonium compounds, benzyl-C12-18-alkyldimethyl, chlorides | 68391-01-5 | 1 | 0.005893% | 0.00349% | 0.00349% | 0.00349% | 1 | 0.0003819% | 10% | 10% | 10%
Pennsylvania | Sullivan | Quaternary ammonium compounds, bis(hydrogenated tallow alkyl)dimethyl, salts with bentonite | 68953-58-2 | 1 | 0.005893% | 1e-05% | 1e-05% | 1e-05% | 1 | 0.0003819% | 5% | 5% | 5%
Pennsylvania | Sullivan | Tetrahydro-3,5-dimethyl,2H-1,3,5-thiadiazine-2-thione | 533-74-4 | 1 | 0.005893% | 0.0235% | 0.0235% | 0.0235% | 1 | 0.0003819% | 24% | 24% | 24%
Pennsylvania | Susquehanna | Hydrochloric acid | 7647-01-0 | 297 | 1.75% | 0.088% | 0.03544% | 0.1345% | 311 | 0.1188% | 15% | 7.5% | 30%
Pennsylvania | Susquehanna | Distillates, petroleum, hydrotreated light | 64742-47-8 | 253 | 1.491% | 0.02516% | 0.01051% | 0.05247% | 282 | 0.1077% | 30% | 26% | 60%
Pennsylvania | Susquehanna | Methanol | 67-56-1 | 177 | 1.043% | 0.00112% | 0.000266% | 0.01418% | 223 | 0.08516% | 40% | 10% | 100%
Pennsylvania | Susquehanna | Ethylene glycol | 107-21-1 | 153 | 0.9017% | 0.00364% | 2.96e-05% | 0.007282% | 167 | 0.06377% | 30% | 1% | 45%
Pennsylvania | Susquehanna | Propargyl alcohol | 107-19-7 | 147 | 0.8663% | 0.000195% | 2e-05% | 0.0008% | 147 | 0.05614% | 20% | 5% | 40%
Pennsylvania | Susquehanna | Water | 7732-18-5 | 141 | 0.831% | 0.4742% | 0.139% | 0.6551% | 375 | 0.1432% | 80% | 40% | 92.5%
Pennsylvania | Susquehanna | Isopropanol | 67-63-0 | 138 | 0.8133% | 0.00028% | 7e-05% | 0.0008215% | 138 | 0.0527% | 30% | 7% | 60%
Pennsylvania | Susquehanna | Glutaraldehyde | 111-30-8 | 130 | 0.7661% | 0.006815% | 0.001599% | 0.01094% | 146 | 0.05575% | 27% | 5% | 30%
Pennsylvania | Susquehanna | Ethanol | 64-17-5 | 108 | 0.6365% | 0.00115% | 0.00107% | 0.001697% | 108 | 0.04124% | 5% | 4% | 5%
Pennsylvania | Susquehanna | Quaternary ammonium compounds, benzyl-C12-16-alkyldimethyl, chlorides | 68424-85-1 | 108 | 0.6365% | 0.0016% | 0.00112% | 0.0034% | 109 | 0.04163% | 7% | 5% | 10%
Pennsylvania | Susquehanna | Citric acid | 77-92-9 | 103 | 0.607% | 0.0009% | 0.000721% | 0.003434% | 103 | 0.03933% | 60% | 50% | 70%
Pennsylvania | Susquehanna | Guar gum | 9000-30-0 | 97 | 0.5717% | 0.00174% | 0.000164% | 0.02569% | 97 | 0.03704% | 100% | 40% | 100%
Pennsylvania | Susquehanna | 2,2-Dibromo-3-nitrilopropionamide | 10222-01-2 | 94 | 0.554% | 0.005428% | 0.00274% | 0.007359% | 94 | 0.0359% | 20% | 20% | 30%
Pennsylvania | Susquehanna | Didecyl dimethyl ammonium chloride | 7173-51-5 | 90 | 0.5304% | 0.00228% | 0.00214% | 0.002965% | 90 | 0.03437% | 10% | 8% | 10%
Pennsylvania | Susquehanna | Ammonium chloride | 12125-02-9 | 88 | 0.5186% | 0.00387% | 0.000666% | 0.005452% | 88 | 0.03361% | 10% | 5% | 10%
Pennsylvania | Susquehanna | Ethoxylated C12-16 alcohols | 68551-12-2 | 86 | 0.5068% | 0.01064% | 0.002325% | 0.01635% | 86 | 0.03284% | 15% | 5% | 15%
Pennsylvania | Susquehanna | 2-Butoxyethanol | 111-76-2 | 78 | 0.4597% | 0.000195% | 3e-05% | 0.00084% | 78 | 0.02979% | 20% | 5% | 40%
Pennsylvania | Susquehanna | 1,2-Propylene glycol | 57-55-6 | 71 | 0.4184% | 0.04158% | 0.01219% | 0.06597% | 143 | 0.05461% | 40% | 15% | 40%
Pennsylvania | Susquehanna | Poly(oxy-1,2-ethanediyl), .alpha.,.alpha.'-[[(9Z)-9-octadecenylimino]di-2,1-ethanediyl]bis[.omega.-hydroxy- | 26635-93-8 | 71 | 0.4184% | 0.00413% | 0.00277% | 0.005615% | 71 | 0.02711% | 5% | 5% | 5%
Pennsylvania | Susquehanna | Diethylene glycol | 111-46-6 | 68 | 0.4008% | 0.00053% | 0.00051% | 0.00099% | 68 | 0.02597% | 5% | 3.5% | 5%
Pennsylvania | Susquehanna | Sodium chloride | 7647-14-5 | 56 | 0.33% | 0.004725% | 3.75e-06% | 0.008182% | 65 | 0.02482% | 7.5% | 5% | 15%
Pennsylvania | Susquehanna | Tri-n-butyl tetradecyl phosphonium chloride | 81741-28-8 | 53 | 0.3124% | 0.00207% | 0.000256% | 0.004828% | 53 | 0.02024% | 10% | 0.1% | 10%
Pennsylvania | Susquehanna | Sodium persulfate | 7775-27-1 | 50 | 0.2947% | 0.00125% | 0.0003145% | 0.001812% | 50 | 0.01909% | 100% | 100% | 100%
Pennsylvania | Susquehanna | Hemicellulase enzyme | 9012-54-8 | 49 | 0.2888% | 0.00019% | 5.4e-05% | 0.00027% | 49 | 0.01871% | 15% | 15% | 15%
Pennsylvania | Susquehanna | N,N-Dimethylformamide | 68-12-2 | 49 | 0.2888% | 9e-05% | 7e-05% | 0.000366% | 49 | 0.01871% | 10% | 10% | 30%
Pennsylvania | Susquehanna | Poly(oxy-1,2-ethanediyl), alpha-(nonylphenyl)-omega-hydroxy- , branched | 68412-54-4 | 48 | 0.2829% | 0.000129% | 0.0001203% | 0.00014% | 48 | 0.01833% | 13% | 13% | 13%
Pennsylvania | Susquehanna | Tar bases, quinoline derivatives, benzyl chloride-quaternized | 72480-70-7 | 48 | 0.2829% | 0.0001% | 9.235e-05% | 0.0001086% | 48 | 0.01833% | 10% | 10% | 10%
Pennsylvania | Susquehanna | Polyethylene glycol | 25322-68-3 | 46 | 0.2711% | 0.01366% | 0.007928% | 0.01536% | 46 | 0.01757% | 60% | 50% | 60%
Pennsylvania | Susquehanna | Sodium hydroxide | 1310-73-2 | 46 | 0.2711% | 0.0016% | 1e-05% | 0.01142% | 46 | 0.01757% | 4% | 0.25% | 100%
Pennsylvania | Susquehanna | Sodium erythorbate | 6381-77-7 | 29 | 0.1709% | 0.00027% | 0.000164% | 0.00053% | 29 | 0.01107% | 100% | 0.002844% | 100%
Pennsylvania | Susquehanna | Ammonium sulfate | 7783-20-2 | 28 | 0.165% | 0.01997% | 0.01614% | 0.03407% | 28 | 0.01069% | 30% | 0.1902% | 30%
Pennsylvania | Susquehanna | Quartz | 14808-60-7 | 27 | 0.1591% | 0.000195% | 0% | 10.23% | 27 | 0.01031% | 2% | 2% | 98.53%
Pennsylvania | Susquehanna | Peroxydisulfuric acid, diammonium salt | 7727-54-0 | 26 | 0.1532% | 0.0007205% | 0% | 0.01155% | 26 | 0.009929% | 100% | 95% | 100%
Pennsylvania | Susquehanna | Alkenes, C>10 .alpha.- | 64743-02-8 | 24 | 0.1414% | 3e-05% | 2e-05% | 4e-05% | 24 | 0.009165% | 5% | 0.0003445% | 5%
Pennsylvania | Susquehanna | Ethoxylated C14-15 alcohols | 68951-67-7 | 24 | 0.1414% | 0.000155% | 8.15e-05% | 0.000241% | 24 | 0.009165% | 30% | 0.000779% | 30%
Pennsylvania | Susquehanna | Ethoxylated propoxylated C12-14 alcohols | 68439-51-0 | 23 | 0.1355% | 0.000145% | 0% | 0.001811% | 23 | 0.008783% | 2% | 2% | 2%
Pennsylvania | Susquehanna | Tetrahydro-3,5-dimethyl,2H-1,3,5-thiadiazine-2-thione | 533-74-4 | 23 | 0.1355% | 0.00954% | 0.006204% | 0.02382% | 23 | 0.008783% | 24% | 24% | 24%
Pennsylvania | Susquehanna | Calcium chloride | 10043-52-4 | 22 | 0.1297% | 0.00077% | 0.00059% | 0.0008275% | 22 | 0.008401% | 5% | 5% | 5%
Pennsylvania | Susquehanna | 2-Phosphonobutane-1,2,4-tricarboxylic acid, potassium salt | 93858-78-7 | 21 | 0.1238% | 0.00384% | 0.00168% | 0.00452% | 21 | 0.00802% | 15% | 15% | 15%
Pennsylvania | Susquehanna | Fatty acids, tall-oil | 61790-12-3 | 20 | 0.1179% | 6e-05% | 3e-05% | 0.0002015% | 20 | 0.007638% | 10% | 0.002005% | 10%
Pennsylvania | Susquehanna | 1-Decanol | 112-30-1 | 17 | 0.1002% | 8e-05% | 4.8e-05% | 9e-05% | 17 | 0.006492% | 7% | 7% | 7%
Pennsylvania | Susquehanna | 1-Octanol | 111-87-5 | 17 | 0.1002% | 8e-05% | 4.8e-05% | 9e-05% | 17 | 0.006492% | 7% | 7% | 7%
Pennsylvania | Susquehanna | Naphtha, petroleum, hydrotreated heavy | 64742-48-9 | 16 | 0.0943% | 0.01176% | 0.003842% | 0.05354% | 16 | 0.00611% | 60% | 60% | 60%
Pennsylvania | Susquehanna | Dibromoacetonitrile | 3252-43-5 | 15 | 0.0884% | 0.00109% | 0.000677% | 0.001535% | 15 | 0.005728% | 5% | 5% | 5%
Pennsylvania | Susquehanna | Sodium polyacrylate | 9003-04-7 | 15 | 0.0884% | 0.01052% | 0.008845% | 0.01146% | 15 | 0.005728% | 100% | 100% | 100%
Pennsylvania | Susquehanna | Phosphonic acid, [[(phosphonomethyl)imino]bis[2,1-ethanediylnitrilobis(methylene)]]tetrakis-, sodium salt | 22042-96-2 | 12 | 0.07072% | 0.002245% | 0.00211% | 0.00239% | 12 | 0.004583% | 20% | 20% | 20%
Pennsylvania | Susquehanna | Boric oxide | 1303-86-2 | 11 | 0.06483% | 0.0004% | 7e-05% | 0.001635% | 11 | 0.004201% | 20% | 20% | 20%
Pennsylvania | Susquehanna | Carbonic acid, dipotassium salt | 584-08-7 | 11 | 0.06483% | 0.00159% | 0.0007% | 0.008045% | 11 | 0.004201% | 50% | 50% | 50%
Pennsylvania | Susquehanna | Boric acid | 10043-35-3 | 10 | 0.05893% | 0.0002295% | 0% | 0.007362% | 10 | 0.003819% | 7% | 7% | 15%
Pennsylvania | Susquehanna | Vinylidene chloride/methylacrylate copolymer | 25038-72-6 | 10 | 0.05893% | 0.0004465% | 6.35e-05% | 0.005473% | 10 | 0.003819% | 20% | 9.001% | 20%
Pennsylvania | Susquehanna | 1,2,4-Butanetricarboxylic acid, 2-phosphono- | 37971-36-1 | 7 | 0.04125% | 0.00265% | 0.002592% | 0.003464% | 7 | 0.002673% | 10% | 10% | 10%
Pennsylvania | Susquehanna | Sodium sulfate | 7757-82-6 | 7 | 0.04125% | 4e-05% | 3e-05% | 0.008517% | 7 | 0.002673% | 2% | 0.07293% | 2%
Pennsylvania | Susquehanna | Thiourea polymer | 68527-49-1 | 7 | 0.04125% | 0.00015% | 0.000106% | 0.000184% | 7 | 0.002673% | 30% | 0.001597% | 30%
Pennsylvania | Susquehanna | Trisodium phosphate | 7601-54-9 | 7 | 0.04125% | 0.0005% | 0.000439% | 0.0005% | 7 | 0.002673% | 5% | 0.004302% | 5%
Pennsylvania | Susquehanna | 1,2-Ethanediaminium, N, N'-bis[2-[bis(2-hydroxyethyl)methylammonio]ethyl]-N,N'bis(2-hydroxyethyl)-N,N'-dimethyl-,tetrachloride | 138879-94-4 | 6 | 0.03536% | 0.0003595% | 8.875e-05% | 0.000368% | 6 | 0.002291% | 60% | 0.6% | 60%
Pennsylvania | Susquehanna | Hemicellulase Enzyme Concentrate | 9025-56-3 | 6 | 0.03536% | 0% | 0% | 5.125e-05% | 6 | 0.002291% | 5% | 1.287% | 5%
Pennsylvania | Susquehanna | Diethylene glycol monobutyl ether | 112-34-5 | 4 | 0.02357% | 0.00036% | 0.0003245% | 0.0003955% | 4 | 0.001528% | 50% | 50% | 50%
Pennsylvania | Susquehanna | Glycine, N,N-bis(carboxymethyl)-, trisodium salt | 5064-31-3 | 4 | 0.02357% | 0.000645% | 0.000572% | 0.000803% | 4 | 0.001528% | 40% | 40% | 40%
Pennsylvania | Susquehanna | 2-Propenoic acid, 2-methyl-, polymer with sodium 2-methyl-2-((1-oxo-2- propen-1-yl)amino)-1-propanesulfonate (1:1) | 136793-29-8 | 3 | 0.01768% | 0.00221% | 0.001994% | 0.002237% | 3 | 0.001146% | 0.02132% | 0.0185% | 0.02194%
Pennsylvania | Susquehanna | Acrylamide-sodium-2-acrylamido-2-methlypropane sulfonate copolymer | 38193-60-1 | 3 | 0.01768% | 0.02065% | 0.01858% | 0.02091% | 3 | 0.001146% | 0.199% | 0.1727% | 0.2048%
Pennsylvania | Susquehanna | Decamethylcyclopentasiloxane | 541-02-6 | 3 | 0.01768% | 1e-05% | 1e-05% | 1e-05% | 3 | 0.001146% | 1e-05% | 1e-05% | 1e-05%
Pennsylvania | Susquehanna | Dimethyl polysiloxane | 63148-62-9 | 3 | 0.01768% | 2e-05% | 2e-05% | 2e-05% | 3 | 0.001146% | 0.00019% | 0.000163% | 0.00019%
Pennsylvania | Susquehanna | Dodecamethylcyclohexasiloxane | 540-97-6 | 3 | 0.01768% | 1e-05% | 1e-05% | 1e-05% | 3 | 0.001146% | 1e-05% | 1e-05% | 1e-05%
Pennsylvania | Susquehanna | Ethylenediaminetetraacetic acid tetrasodium salt hydrate | 64-02-8 | 3 | 0.01768% | 4e-05% | 4e-05% | 4e-05% | 3 | 0.001146% | 0.00041% | 0.000356% | 0.000428%
Pennsylvania | Susquehanna | Octamethylcyclotetrasiloxane | 556-67-2 | 3 | 0.01768% | 1e-05% | 1e-05% | 1e-05% | 3 | 0.001146% | 2e-05% | 2e-05% | 2e-05%
Pennsylvania | Susquehanna | Silica, amorphous precipitated | 67762-90-7 | 3 | 0.01768% | 1e-05% | 1e-05% | 1e-05% | 3 | 0.001146% | 3e-05% | 2.1e-05% | 3e-05%
Pennsylvania | Susquehanna | Urea | 57-13-6 | 3 | 0.01768% | 0.00136% | 0.001225% | 0.001378% | 3 | 0.001146% | 0.0131% | 0.01137% | 0.01349%
Pennsylvania | Susquehanna | Phenolic resin | 9003-35-4 | 2 | 0.01179% | 0.095% | 0.01174% | 0.1783% | 2 | 0.0007638% | 10.03% | 1.048% | 19%
Pennsylvania | Susquehanna | Potassium hydroxide | 1310-58-3 | 2 | 0.01179% | 0.000335% | 0.0001865% | 0.0004835% | 2 | 0.0007638% | 12% | 12% | 12%
Pennsylvania | Susquehanna | Sodium metaborate tetrahydrate | 10555-76-7 | 2 | 0.01179% | 0.000705% | 0.0003945% | 0.001015% | 2 | 0.0007638% | 25% | 25% | 25%
Pennsylvania | Susquehanna | Sodium tetraborate decahydrate | 1303-96-4 | 2 | 0.01179% | 0.003205% | 0.001797% | 0.004613% | 2 | 0.0007638% | 15.01% | 1.515% | 28.5%
Pennsylvania | Susquehanna | 1-Butoxy-2-propanol | 5131-66-8 | 1 | 0.005893% | 0.000409% | 0.000409% | 0.000409% | 1 | 0.0003819% | 0.05% | 0.05% | 0.05%
Pennsylvania | Susquehanna | Acetic acid | 64-19-7 | 1 | 0.005893% | 0.00116% | 0.00116% | 0.00116% | 1 | 0.0003819% | 50% | 50% | 50%
Pennsylvania | Susquehanna | Ammonium bisulfite | 10192-30-0 | 1 | 0.005893% | 0.0129% | 0.0129% | 0.0129% | 1 | 0.0003819% | 75% | 75% | 75%
Pennsylvania | Susquehanna | Distillates, petroleum, hydrotreated light paraffinic | 64742-55-8 | 1 | 0.005893% | 0.002454% | 0.002454% | 0.002454% | 1 | 0.0003819% | 0.3% | 0.3% | 0.3%
Pennsylvania | Susquehanna | Fumaric acid | 110-17-8 | 1 | 0.005893% | 1e-05% | 1e-05% | 1e-05% | 1 | 0.0003819% | 7% | 7% | 7%
Pennsylvania | Susquehanna | Glycerin, natural | 56-81-5 | 1 | 0.005893% | 0.00273% | 0.00273% | 0.00273% | 1 | 0.0003819% | 0.02591% | 0.02591% | 0.02591%
Pennsylvania | Susquehanna | Isotridecanol, ethoxylated | 9043-30-5 | 1 | 0.005893% | 0.000409% | 0.000409% | 0.000409% | 1 | 0.0003819% | 5% | 5% | 5%
Pennsylvania | Susquehanna | Methenamine | 100-97-0 | 1 | 0.005893% | 0% | 0% | 0% | 1 | 0.0003819% | 0.0001% | 0.0001% | 0.0001%
Pennsylvania | Susquehanna | Monoethanolamine borate | 26038-87-9 | 1 | 0.005893% | 4e-05% | 4e-05% | 4e-05% | 1 | 0.0003819% | 60% | 60% | 60%
Pennsylvania | Susquehanna | Nonyl phenol ethoxylate | 9016-45-9 | 1 | 0.005893% | 0.00085% | 0.00085% | 0.00085% | 1 | 0.0003819% | 0.5% | 0.5% | 0.5%
Pennsylvania | Susquehanna | Polypropylene glycol | 25322-69-4 | 1 | 0.005893% | 8e-05% | 8e-05% | 8e-05% | 1 | 0.0003819% | 0.00073% | 0.00073% | 0.00073%
Pennsylvania | Susquehanna | Sodium carbonate | 497-19-8 | 1 | 0.005893% | 7e-05% | 7e-05% | 7e-05% | 1 | 0.0003819% | 0.0007% | 0.0007% | 0.0007%
Pennsylvania | Susquehanna | Sodium perborate tetrahydrate | 10486-00-7 | 1 | 0.005893% | 0.00017% | 0.00017% | 0.00017% | 1 | 0.0003819% | 100% | 100% | 100%
Pennsylvania | Susquehanna | Talc | 14807-96-6 | 1 | 0.005893% | 1e-05% | 1e-05% | 1e-05% | 1 | 0.0003819% | 7e-05% | 7e-05% | 7e-05%
Pennsylvania | Tioga | Hydrochloric acid | 7647-01-0 | 249 | 1.467% | 0.06258% | 0.005524% | 96.45% | 330 | 0.126% | 15% | 7.5% | 100%
Pennsylvania | Tioga | Isopropanol | 67-63-0 | 206 | 1.214% | 0.0001591% | 2e-05% | 0.03509% | 259 | 0.09891% | 15% | 5% | 40%
Pennsylvania | Tioga | Methanol | 67-56-1 | 183 | 1.079% | 9e-05% | 2e-05% | 0.001472% | 206 | 0.07867% | 30% | 5% | 60%
Pennsylvania | Tioga | Propargyl alcohol | 107-19-7 | 134 | 0.7897% | 0.0002% | 2.65e-05% | 0.000707% | 177 | 0.06759% | 40% | 10% | 40%
Pennsylvania | Tioga | Distillates, petroleum, hydrotreated light | 64742-47-8 | 131 | 0.772% | 0.01788% | 0.0067% | 0.02797% | 148 | 0.05652% | 30% | 5% | 30%
Pennsylvania | Tioga | Ethylene glycol | 107-21-1 | 121 | 0.7131% | 0.00891% | 0.00039% | 0.01249% | 232 | 0.0886% | 40% | 5% | 60%
Pennsylvania | Tioga | 2,2-Dibromo-3-nitrilopropionamide | 10222-01-2 | 105 | 0.6188% | 0.00309% | 0.001972% | 0.0048% | 105 | 0.0401% | 30% | 10% | 30%
Pennsylvania | Tioga | Citric acid | 77-92-9 | 96 | 0.5658% | 0.0006% | 0.0004675% | 0.001152% | 96 | 0.03666% | 50% | 30% | 50%
Pennsylvania | Tioga | Water | 7732-18-5 | 96 | 0.5658% | 0.03976% | 9.5e-05% | 0.04886% | 184 | 0.07027% | 87.65% | 50% | 90%
Pennsylvania | Tioga | Formic acid | 64-18-6 | 90 | 0.5304% | 0.00023% | 0.00019% | 0.0004026% | 90 | 0.03437% | 60% | 60% | 60%
Pennsylvania | Tioga | Sodium chlorite | 7758-19-2 | 90 | 0.5304% | 0.003865% | 0.00362% | 0.00442% | 90 | 0.03437% | 8.35% | 8.35% | 8.5%
Pennsylvania | Tioga | Benzyl chloride | 100-44-7 | 88 | 0.5186% | 0% | 0% | 1e-05% | 88 | 0.03361% | 1% | 1% | 1%
Pennsylvania | Tioga | Polyethylene glycol | 25322-68-3 | 85 | 0.5009% | 0.00638% | 1e-05% | 0.03356% | 85 | 0.03246% | 60% | 5% | 70%
Pennsylvania | Tioga | 2-Butoxyethanol | 111-76-2 | 63 | 0.3713% | 0.0003% | 0.00026% | 0.000417% | 63 | 0.02406% | 40% | 40% | 40%
Pennsylvania | Tioga | Sodium chloride | 7647-14-5 | 63 | 0.3713% | 0.04583% | 0.004341% | 0.05378% | 63 | 0.02406% | 1% | 1% | 1%
Pennsylvania | Tioga | Sodium hydroxide | 1310-73-2 | 61 | 0.3595% | 0.04596% | 0.04246% | 0.05402% | 61 | 0.02329% | 1% | 1% | 1%
Pennsylvania | Tioga | Sodium carbonate | 497-19-8 | 60 | 0.3536% | 0.09192% | 0.08547% | 0.1084% | 60 | 0.02291% | 2% | 2% | 2%
Pennsylvania | Tioga | Dibromoacetonitrile | 3252-43-5 | 58 | 0.3418% | 0.00054% | 0.00048% | 0.00075% | 58 | 0.02215% | 5% | 5% | 5%
Pennsylvania | Tioga | Ammonium chloride | 12125-02-9 | 56 | 0.33% | 0.00244% | 0.0008% | 0.00286% | 56 | 0.02139% | 10% | 1.5% | 10%
Pennsylvania | Tioga | Acetic acid | 64-19-7 | 52 | 0.3065% | 0.001165% | 0.0009555% | 0.002725% | 52 | 0.01986% | 60% | 50% | 60%
Pennsylvania | Tioga | Fumaric acid | 110-17-8 | 49 | 0.2888% | 8e-05% | 4.8e-05% | 9e-05% | 49 | 0.01871% | 7% | 7% | 7%
Pennsylvania | Tioga | Tri-n-butyl tetradecyl phosphonium chloride | 81741-28-8 | 47 | 0.277% | 0.00376% | 0.000697% | 0.004245% | 47 | 0.01795% | 10% | 10% | 10%
Pennsylvania | Tioga | Acetic anhydride | 108-24-7 | 45 | 0.2652% | 0.0019% | 0.001582% | 0.00263% | 45 | 0.01718% | 100% | 100% | 100%
Pennsylvania | Tioga | Citrus terpenes | 94266-47-4 | 40 | 0.2357% | 0.01194% | 0.007736% | 0.02362% | 40 | 0.01528% | 15% | 15% | 15%
Pennsylvania | Tioga | Guar gum | 9000-30-0 | 40 | 0.2357% | 0.001135% | 0.0007185% | 0.002258% | 40 | 0.01528% | 60% | 58.5% | 60%
Pennsylvania | Tioga | Hemicellulase enzyme | 9012-54-8 | 40 | 0.2357% | 0% | 0% | 1e-05% | 40 | 0.01528% | 15% | 15% | 15%
Pennsylvania | Tioga | Naphtha, petroleum, hydrotreated heavy | 64742-48-9 | 40 | 0.2357% | 0.001135% | 0.0007185% | 0.002258% | 40 | 0.01528% | 60% | 58.5% | 60%
Pennsylvania | Tioga | Sodium persulfate | 7775-27-1 | 40 | 0.2357% | 4e-05% | 3e-05% | 7.15e-05% | 40 | 0.01528% | 100% | 100% | 100%
Pennsylvania | Tioga | Terpenes and Terpenoids, sweet orange-oil | 68647-72-3 | 38 | 0.224% | 0.03416% | 0.02287% | 0.03615% | 38 | 0.01451% | 30% | 30% | 30%
Pennsylvania | Tioga | Sodium bromide | 7647-15-6 | 32 | 0.1886% | 0.00204% | 0.0008112% | 0.00344% | 32 | 0.01222% | 15% | 15% | 15%
Pennsylvania | Tioga | Polyacrylamide | 9003-05-8 | 27 | 0.1591% | 0.02197% | 0.001158% | 0.0283% | 27 | 0.01031% | 100% | 100% | 100%
Pennsylvania | Tioga | Diethylene glycol monobutyl ether | 112-34-5 | 25 | 0.1473% | 0.00019% | 3.146e-05% | 0.000578% | 25 | 0.009547% | 50% | 30% | 50%
Pennsylvania | Tioga | Glutaraldehyde | 111-30-8 | 22 | 0.1297% | 0.006605% | 0.005335% | 0.007058% | 22 | 0.008401% | 25% | 25% | 30%
Pennsylvania | Tioga | Ammonium sulfate | 7783-20-2 | 17 | 0.1002% | 0.02374% | 0.01249% | 0.5196% | 17 | 0.006492% | 30% | 30% | 30%
Pennsylvania | Tioga | Sodium erythorbate | 6381-77-7 | 17 | 0.1002% | 0.00018% | 0.00015% | 0.0002516% | 17 | 0.006492% | 100% | 100% | 100%
Pennsylvania | Tioga | Trisodium phosphate | 7601-54-9 | 17 | 0.1002% | 0.00133% | 0.0006248% | 0.001514% | 17 | 0.006492% | 5% | 5% | 5%
Pennsylvania | Tioga | 1,2,4-Trimethylbenzene | 95-63-6 | 15 | 0.0884% | 1e-05% | 1e-05% | 4.2e-05% | 15 | 0.005728% | 5% | 5% | 5%
Pennsylvania | Tioga | 1,3,5-Trimethylbenzene | 108-67-8 | 15 | 0.0884% | 0% | 0% | 1e-05% | 15 | 0.005728% | 1% | 1% | 1%
Pennsylvania | Tioga | 2-Ethylhexanol | 104-76-7 | 15 | 0.0884% | 2e-05% | 1e-05% | 7.4e-05% | 15 | 0.005728% | 10% | 10% | 10%
Pennsylvania | Tioga | Alcohols, C7-9-iso-, C8-rich, ethoxylated | 78330-19-5 | 15 | 0.0884% | 1e-05% | 1e-05% | 4.2e-05% | 15 | 0.005728% | 5% | 5% | 5%
Pennsylvania | Tioga | Alcohols, C9-11-iso-, C10-rich, ethoxylated | 78330-20-8 | 15 | 0.0884% | 1e-05% | 1e-05% | 4.2e-05% | 15 | 0.005728% | 5% | 5% | 5%
Pennsylvania | Tioga | C10-C16 ethoxylated alcohol | 68002-97-1 | 15 | 0.0884% | 7e-05% | 5e-05% | 0.000255% | 15 | 0.005728% | 30% | 30% | 30%
Pennsylvania | Tioga | Cumene | 98-82-8 | 15 | 0.0884% | 0% | 0% | 1e-05% | 15 | 0.005728% | 1% | 1% | 1%
Pennsylvania | Tioga | Diethylbenzene | 25340-17-4 | 15 | 0.0884% | 0% | 0% | 1e-05% | 15 | 0.005728% | 1% | 1% | 1%
Pennsylvania | Tioga | Formalin | 50-00-0 | 15 | 0.0884% | 0% | 0% | 1e-05% | 15 | 0.005728% | 1% | 1% | 1%
Pennsylvania | Tioga | Kerosine, petroleum, hydrodesulfurized | 64742-81-0 | 15 | 0.0884% | 1e-05% | 1e-05% | 4.2e-05% | 15 | 0.005728% | 5% | 5% | 5%
Pennsylvania | Tioga | Naphtha, petroleum, heavy catalytic reformed | 64741-68-0 | 15 | 0.0884% | 2e-05% | 2e-05% | 8.4e-05% | 15 | 0.005728% | 10% | 10% | 10%
Pennsylvania | Tioga | Naphthalene | 91-20-3 | 15 | 0.0884% | 0% | 0% | 2e-05% | 30 | 0.01146% | 1% | 1% | 1%
Pennsylvania | Tioga | Navy fuels JP-5 | 8008-20-6 | 15 | 0.0884% | 1e-05% | 1e-05% | 4.2e-05% | 15 | 0.005728% | 5% | 5% | 5%
Pennsylvania | Tioga | Solvent naphtha, petroleum, heavy arom. | 64742-94-5 | 15 | 0.0884% | 1e-05% | 1e-05% | 4.2e-05% | 15 | 0.005728% | 5% | 5% | 5%
Pennsylvania | Tioga | Solvent naphtha, petroleum, light arom | 64742-95-6 | 15 | 0.0884% | 2e-05% | 2e-05% | 8.4e-05% | 15 | 0.005728% | 10% | 10% | 10%
Pennsylvania | Tioga | Xylenes | 1330-20-7 | 15 | 0.0884% | 0% | 0% | 1e-05% | 15 | 0.005728% | 1% | 1% | 1%
Pennsylvania | Tioga | Didecyl dimethyl ammonium chloride | 7173-51-5 | 8 | 0.04715% | 0.002325% | 0.00231% | 0.002701% | 8 | 0.003055% | 10% | 8.7% | 10%
Pennsylvania | Tioga | Ethanol | 64-17-5 | 8 | 0.04715% | 0.00116% | 0.001154% | 0.001349% | 8 | 0.003055% | 5% | 4.35% | 5%
Pennsylvania | Tioga | Quaternary ammonium compounds, benzyl-C12-16-alkyldimethyl, chlorides | 68424-85-1 | 8 | 0.04715% | 0.002325% | 0.00231% | 0.003396% | 9 | 0.003437% | 10% | 5.5% | 10%
Pennsylvania | Tioga | Acrylamide | 79-06-1 | 7 | 0.04125% | 6e-05% | 6e-05% | 7e-05% | 7 | 0.002673% | 0.1% | 0.1% | 0.1%
Pennsylvania | Tioga | Peroxydisulfuric acid, diammonium salt | 7727-54-0 | 7 | 0.04125% | 0.00229% | 0.0009923% | 0.005156% | 7 | 0.002673% | 100% | 100% | 100%
Pennsylvania | Tioga | Sorbitan, mono-(9Z)-9-octadecenoate | 1338-43-8 | 7 | 0.04125% | 0.0031% | 0.002818% | 0.003466% | 7 | 0.002673% | 5% | 5% | 5%
Pennsylvania | Tioga | Spirit of ammonia, aromatic | 8013-59-0 | 4 | 0.02357% | 0.001585% | 0.000804% | 0.002213% | 4 | 0.001528% | 20% | 20% | 20%
Pennsylvania | Tioga | Calcium chloride | 10043-52-4 | 3 | 0.01768% | 0.01129% | 0.004054% | 0.01454% | 3 | 0.001146% | 100% | 100% | 100%
Pennsylvania | Tioga | Ethoxylated C12-16 alcohols | 68551-12-2 | 3 | 0.01768% | 0.00181% | 0.000217% | 0.002773% | 3 | 0.001146% | 5% | 5% | 5%
Pennsylvania | Tioga | Polypropylene glycol | 25322-69-4 | 3 | 0.01768% | 0.00011% | 0.000101% | 0.000434% | 3 | 0.001146% | 100% | 100% | 100%
Pennsylvania | Tioga | Sodium bromosulfamate | 1004542-84-0 | 3 | 0.01768% | 0.00131% | 0.001265% | 0.001328% | 3 | 0.001146% | 10.2% | 10.2% | 10.2%
Pennsylvania | Tioga | Sodium tetraborate decahydrate | 1303-96-4 | 3 | 0.01768% | 0.0314% | 0.03068% | 0.03166% | 3 | 0.001146% | 30% | 30% | 30%
Pennsylvania | Tioga | Carbonic acid, dipotassium salt | 584-08-7 | 2 | 0.01179% | 0.008005% | 0.005426% | 0.01058% | 2 | 0.0007638% | 60% | 60% | 60%
Pennsylvania | Tioga | 2-Propenoic acid, polymer with 2-propenamide | 9003-06-9 | 1 | 0.005893% | 0.01229% | 0.01229% | 0.01229% | 1 | 0.0003819% | 28% | 28% | 28%
Pennsylvania | Tioga | Alkenes, C>10 .alpha.- | 64743-02-8 | 1 | 0.005893% | 4e-05% | 4e-05% | 4e-05% | 1 | 0.0003819% | 5% | 5% | 5%
Pennsylvania | Tioga | Benzoic acid | 65-85-0 | 1 | 0.005893% | 0.00366% | 0.00366% | 0.00366% | 1 | 0.0003819% | 100% | 100% | 100%
Pennsylvania | Tioga | Coconut oil acid/Diethanolamine condensate (2:1) | 68603-42-9 | 1 | 0.005893% | 4e-05% | 4e-05% | 4e-05% | 1 | 0.0003819% | 7% | 7% | 7%
Pennsylvania | Tioga | Diethanolamine | 111-42-2 | 1 | 0.005893% | 2e-05% | 2e-05% | 2e-05% | 1 | 0.0003819% | 3% | 3% | 3%
Pennsylvania | Tioga | Ethoxylated C14-15 alcohols | 68951-67-7 | 1 | 0.005893% | 0.00025% | 0.00025% | 0.00025% | 1 | 0.0003819% | 30% | 30% | 30%
Pennsylvania | Tioga | Nitrilotriacetic acid trisodium monohydrate | 18662-53-8 | 1 | 0.005893% | 0.00094% | 0.00094% | 0.00094% | 1 | 0.0003819% | 40% | 40% | 40%
Pennsylvania | Tioga | Sodium perborate tetrahydrate | 10486-00-7 | 1 | 0.005893% | 0.00013% | 0.00013% | 0.00013% | 1 | 0.0003819% | 100% | 100% | 100%
Pennsylvania | Tioga | Sodium sulfate | 7757-82-6 | 1 | 0.005893% | 5e-05% | 5e-05% | 5e-05% | 1 | 0.0003819% | 2% | 2% | 2%
Pennsylvania | Tioga | Thiourea polymer | 68527-49-1 | 1 | 0.005893% | 0.00025% | 0.00025% | 0.00025% | 1 | 0.0003819% | 30% | 30% | 30%
Pennsylvania | Venango | Hydrochloric acid | 7647-01-0 | 2 | 0.01179% | 0.05938% | 0.03564% | 0.08312% | 2 | 0.0007638% | 26% | 16.1% | 35.9%
Pennsylvania | Venango | 2-Amino-2-methylpropan-1-ol | 124-68-5 | 1 | 0.005893% | 0.0002% | 0.0002% | 0.0002% | 1 | 0.0003819% | 1% | 1% | 1%
Pennsylvania | Venango | 2,2-Dibromo-3-nitrilopropionamide | 10222-01-2 | 1 | 0.005893% | 0.00128% | 0.00128% | 0.00128% | 1 | 0.0003819% | 20% | 20% | 20%
Pennsylvania | Venango | 3,4,4-Trimethyloxazolidine | 75673-43-7 | 1 | 0.005893% | 0.0009% | 0.0009% | 0.0009% | 1 | 0.0003819% | 5% | 5% | 5%
Pennsylvania | Venango | 4,4-Dimethyloxazolidine | 51200-87-4 | 1 | 0.005893% | 0.0138% | 0.0138% | 0.0138% | 1 | 0.0003819% | 78% | 78% | 78%
Pennsylvania | Venango | Citrus terpenes | 94266-47-4 | 1 | 0.005893% | 0.01452% | 0.01452% | 0.01452% | 1 | 0.0003819% | 15% | 15% | 15%
Pennsylvania | Venango | Diethylene glycol monobutyl ether | 112-34-5 | 1 | 0.005893% | 0.00023% | 0.00023% | 0.00023% | 1 | 0.0003819% | 50% | 50% | 50%
Pennsylvania | Venango | Distillates, petroleum, hydrotreated light | 64742-47-8 | 1 | 0.005893% | 0.01372% | 0.01372% | 0.01372% | 1 | 0.0003819% | 30% | 30% | 30%
Pennsylvania | Venango | Ethylene glycol | 107-21-1 | 1 | 0.005893% | 0.00451% | 0.00451% | 0.00451% | 2 | 0.0007638% | 30% | 30% | 30%
Pennsylvania | Venango | Glutaraldehyde | 111-30-8 | 1 | 0.005893% | 0.0039% | 0.0039% | 0.0039% | 1 | 0.0003819% | 50% | 50% | 50%
Pennsylvania | Venango | Isopropanol | 67-63-0 | 1 | 0.005893% | 0.01452% | 0.01452% | 0.01452% | 1 | 0.0003819% | 15% | 15% | 15%
Pennsylvania | Venango | Methanol | 67-56-1 | 1 | 0.005893% | 0.00074% | 0.00074% | 0.00074% | 2 | 0.0007638% | 47.75% | 5.225% | 90.28%
Pennsylvania | Venango | Propargyl alcohol | 107-19-7 | 1 | 0.005893% | 4e-05% | 4e-05% | 4e-05% | 1 | 0.0003819% | 5% | 5% | 5%
Pennsylvania | Venango | Quartz | 14808-60-7 | 1 | 0.005893% | 8.417% | 8.417% | 8.417% | 1 | 0.0003819% | 95% | 95% | 95%
Pennsylvania | Venango | Sodium bromide | 7647-15-6 | 1 | 0.005893% | 0.00096% | 0.00096% | 0.00096% | 1 | 0.0003819% | 15% | 15% | 15%
Pennsylvania | Warren | 2,2-Dibromo-3-nitrilopropionamide | 10222-01-2 | 2 | 0.01179% | 0.05688% | 0.009532% | 0.1042% | 2 | 0.0007638% | 30% | 30% | 30%
Pennsylvania | Warren | Dibromoacetonitrile | 3252-43-5 | 2 | 0.01179% | 0.009505% | 0.001589% | 0.01742% | 2 | 0.0007638% | 5% | 5% | 5%
Pennsylvania | Warren | Polyethylene glycol | 25322-68-3 | 2 | 0.01179% | 0.1139% | 0.01906% | 0.2087% | 2 | 0.0007638% | 60% | 60% | 60%
Pennsylvania | Warren | 2-Ethylhexanol | 104-76-7 | 1 | 0.005893% | 0.0002% | 0.0002% | 0.0002% | 1 | 0.0003819% | 100% | 100% | 100%
Pennsylvania | Warren | Citrus terpenes | 94266-47-4 | 1 | 0.005893% | 0.0576% | 0.0576% | 0.0576% | 1 | 0.0003819% | 15% | 15% | 15%
Pennsylvania | Warren | Distillates, petroleum, hydrotreated light | 64742-47-8 | 1 | 0.005893% | 0.0198% | 0.0198% | 0.0198% | 1 | 0.0003819% | 30% | 30% | 30%
Pennsylvania | Warren | Ethanol | 64-17-5 | 1 | 0.005893% | 0.0066% | 0.0066% | 0.0066% | 1 | 0.0003819% | 5% | 5% | 5%
Pennsylvania | Warren | Ethylene glycol | 107-21-1 | 1 | 0.005893% | 0.00683% | 0.00683% | 0.00683% | 2 | 0.0007638% | 60% | 60% | 60%
Pennsylvania | Warren | Guar gum | 9000-30-0 | 1 | 0.005893% | 0.0022% | 0.0022% | 0.0022% | 1 | 0.0003819% | 100% | 100% | 100%
Pennsylvania | Warren | Hydrochloric acid | 7647-01-0 | 1 | 0.005893% | 0.03407% | 0.03407% | 0.03407% | 1 | 0.0003819% | 3% | 3% | 3%
Pennsylvania | Warren | Isopropanol | 67-63-0 | 1 | 0.005893% | 0.0576% | 0.0576% | 0.0576% | 1 | 0.0003819% | 15% | 15% | 15%
Pennsylvania | Washington | Hydrochloric acid | 7647-01-0 | 218 | 1.285% | 0.02513% | 0.01745% | 0.3034% | 223 | 0.08516% | 37% | 7.5% | 37%
Pennsylvania | Washington | Methanol | 67-56-1 | 197 | 1.161% | 0.00055% | 0.0004% | 0.004392% | 386 | 0.1474% | 60% | 0.5% | 95%
Pennsylvania | Washington | Propargyl alcohol | 107-19-7 | 197 | 1.161% | 3e-05% | 1.8e-05% | 4e-05% | 197 | 0.07523% | 5% | 5% | 10%
Pennsylvania | Washington | Glutaraldehyde | 111-30-8 | 179 | 1.055% | 0.00392% | 0.003689% | 0.00403% | 180 | 0.06874% | 50% | 50% | 50%
Pennsylvania | Washington | 2-Amino-2-methylpropan-1-ol | 124-68-5 | 174 | 1.025% | 0.00018% | 0.00017% | 0.00018% | 174 | 0.06645% | 1% | 1% | 1%
Pennsylvania | Washington | 3,4,4-Trimethyloxazolidine | 75673-43-7 | 174 | 1.025% | 0.0009% | 0.00084% | 0.00092% | 174 | 0.06645% | 5% | 5% | 5%
Pennsylvania | Washington | 4,4-Dimethyloxazolidine | 51200-87-4 | 174 | 1.025% | 0.01398% | 0.01313% | 0.01431% | 174 | 0.06645% | 78% | 78% | 78%
Pennsylvania | Washington | 2,2-Dibromo-3-nitrilopropionamide | 10222-01-2 | 24 | 0.1414% | 0.002005% | 0.001784% | 0.007436% | 24 | 0.009165% | 20% | 20% | 30%
Pennsylvania | Washington | Polyethylene glycol | 25322-68-3 | 24 | 0.1414% | 0.00601% | 0.00536% | 0.01487% | 24 | 0.009165% | 60% | 60% | 60%
Pennsylvania | Washington | Distillates, petroleum, hydrotreated light | 64742-47-8 | 22 | 0.1297% | 0.03265% | 0.008702% | 0.07752% | 27 | 0.01031% | 30% | 30% | 60%
Pennsylvania | Washington | Ethylene glycol | 107-21-1 | 22 | 0.1297% | 0.012% | 0.0005365% | 0.01447% | 45 | 0.01718% | 30% | 4% | 40%
Pennsylvania | Washington | Ammonium chloride | 12125-02-9 | 16 | 0.0943% | 0.001485% | 0.001335% | 0.008462% | 16 | 0.00611% | 10% | 7% | 10%
Pennsylvania | Washington | Thiourea polymer | 68527-49-1 | 14 | 0.08251% | 5.5e-05% | 4e-05% | 0.00017% | 14 | 0.005346% | 30% | 30% | 30%
Pennsylvania | Washington | Hydrogen peroxide | 7722-84-1 | 13 | 0.07661% | 0.0007% | 0.00063% | 0.002566% | 13 | 0.004964% | 7% | 7% | 7%
Pennsylvania | Washington | Peroxydisulfuric acid, diammonium salt | 7727-54-0 | 12 | 0.07072% | 0.000465% | 0% | 0.007191% | 14 | 0.005346% | 95% | 95% | 100%
Pennsylvania | Washington | Dibromoacetonitrile | 3252-43-5 | 11 | 0.06483% | 0.00123% | 0.00066% | 0.00124% | 11 | 0.004201% | 5% | 5% | 5%
Pennsylvania | Washington | 2-Butoxyethanol | 111-76-2 | 10 | 0.05893% | 0% | 0% | 8.3e-05% | 10 | 0.003819% | 10% | 5% | 10%
Pennsylvania | Washington | Citric acid | 77-92-9 | 10 | 0.05893% | 0.0005% | 0.0004% | 0.007483% | 11 | 0.004201% | 55% | 50% | 65%
Pennsylvania | Washington | Isopropanol | 67-63-0 | 10 | 0.05893% | 0.0002% | 4.7e-05% | 0.000266% | 17 | 0.006492% | 10% | 7% | 30%
Pennsylvania | Washington | N,N-Dimethylformamide | 68-12-2 | 10 | 0.05893% | 0.0001% | 8.45e-05% | 0.0004905% | 10 | 0.003819% | 10% | 10% | 35.5%
Pennsylvania | Washington | Guar gum | 9000-30-0 | 8 | 0.04715% | 0.00285% | 0.001756% | 0.004048% | 8 | 0.003055% | 100% | 100% | 100%
Pennsylvania | Washington | Hemicellulase enzyme | 9012-54-8 | 8 | 0.04715% | 2e-05% | 1e-05% | 2e-05% | 8 | 0.003055% | 15% | 15% | 15%
Pennsylvania | Washington | Alkylaryl sulphonic acid | 27176-87-0 | 7 | 0.04125% | 0% | 0% | 1.4e-05% | 7 | 0.002673% | 5% | 5% | 5%
Pennsylvania | Washington | Formic acid | 64-18-6 | 7 | 0.04125% | 0.00088% | 7.1e-05% | 0.003793% | 7 | 0.002673% | 13% | 13% | 13%
Pennsylvania | Washington | Sodium hydroxide | 1310-73-2 | 7 | 0.04125% | 0.0011% | 0.00103% | 0.001114% | 7 | 0.002673% | 4% | 4% | 4%
Pennsylvania | Washington | Sodium nitrate | 7631-99-4 | 7 | 0.04125% | 0.07755% | 0.07446% | 0.08011% | 7 | 0.002673% | 40% | 40% | 40%
Pennsylvania | Washington | Tetrahydro-3,5-dimethyl,2H-1,3,5-thiadiazine-2-thione | 533-74-4 | 7 | 0.04125% | 0.0066% | 0.00633% | 0.0067% | 7 | 0.002673% | 24% | 24% | 24%
Pennsylvania | Washington | Ethanol | 64-17-5 | 3 | 0.01768% | 0.0028% | 0.002278% | 0.003142% | 6 | 0.002291% | 5% | 5% | 5%
Pennsylvania | Washington | Ethoxylated C12-16 alcohols | 68551-12-2 | 3 | 0.01768% | 0.00796% | 0.007528% | 0.009769% | 3 | 0.001146% | 7% | 7% | 7%
Pennsylvania | Washington | Sodium chloride | 7647-14-5 | 3 | 0.01768% | 0.01137% | 0.01076% | 0.01395% | 3 | 0.001146% | 10% | 10% | 10%
Pennsylvania | Washington | Water | 7732-18-5 | 3 | 0.01768% | 0.5433% | 0.4721% | 0.8792% | 5 | 0.001909% | 85% | 65% | 85%
Pennsylvania | Washington | 1-Decanol | 112-30-1 | 2 | 0.01179% | 5e-05% | 2.3e-05% | 7.7e-05% | 2 | 0.0007638% | 7% | 7% | 7%
Pennsylvania | Washington | 1-Octanol | 111-87-5 | 2 | 0.01179% | 5e-05% | 2.3e-05% | 7.7e-05% | 2 | 0.0007638% | 7% | 7% | 7%
Pennsylvania | Washington | Alkenes, C>10 .alpha.- | 64743-02-8 | 2 | 0.01179% | 0.000155% | 0.0001415% | 0.0001685% | 2 | 0.0007638% | 30% | 30% | 30%
Pennsylvania | Washington | Ethoxylated C14-15 alcohols | 68951-67-7 | 2 | 0.01179% | 2.5e-05% | 2.05e-05% | 2.95e-05% | 2 | 0.0007638% | 5% | 5% | 5%
Pennsylvania | Washington | Fatty acids, tall-oil | 61790-12-3 | 2 | 0.01179% | 0.000155% | 0.0001415% | 0.0001685% | 2 | 0.0007638% | 30% | 30% | 30%
Pennsylvania | Washington | Quartz | 14808-60-7 | 2 | 0.01179% | 0.000465% | 0.0004515% | 0.0004785% | 2 | 0.0007638% | 10% | 10% | 10%
Pennsylvania | Washington | Raffinates, petroleum, sorption process | 64741-85-1 | 2 | 0.01179% | 0% | 0% | 0% | 2 | 0.0007638% | 50% | 50% | 50%
Pennsylvania | Washington | Cinnamaldehyde (3-phenyl-2-propenal) | 104-55-2 | 1 | 0.005893% | 0.00016% | 0.00016% | 0.00016% | 1 | 0.0003819% | 10% | 10% | 10%
Pennsylvania | Washington | Didecyl dimethyl ammonium chloride | 7173-51-5 | 1 | 0.005893% | 0.00044% | 0.00044% | 0.00044% | 1 | 0.0003819% | 10% | 10% | 10%
Pennsylvania | Washington | Diethylene glycol | 111-46-6 | 1 | 0.005893% | 0.00023% | 0.00023% | 0.00023% | 1 | 0.0003819% | 5% | 5% | 5%
Pennsylvania | Washington | Poly(oxy-1,2-ethanediyl), alpha-(nonylphenyl)-omega-hydroxy- , branched | 68412-54-4 | 1 | 0.005893% | 0.00016% | 0.00016% | 0.00016% | 1 | 0.0003819% | 10% | 10% | 10%
Pennsylvania | Washington | Quaternary ammonium compounds, benzyl-C12-16-alkyldimethyl, chlorides | 68424-85-1 | 1 | 0.005893% | 0.00031% | 0.00031% | 0.00031% | 1 | 0.0003819% | 7% | 7% | 7%
Pennsylvania | Washington | Triethyl phosphate | 78-40-0 | 1 | 0.005893% | 0.00011% | 0.00011% | 0.00011% | 1 | 0.0003819% | 7% | 7% | 7%
Pennsylvania | Westmoreland | Hydrochloric acid | 7647-01-0 | 89 | 0.5245% | 0.2474% | 0.03174% | 0.9282% | 90 | 0.03437% | 7.5% | 3% | 30%
Pennsylvania | Westmoreland | Distillates, petroleum, hydrotreated light | 64742-47-8 | 62 | 0.3654% | 0.02224% | 0.01571% | 0.03552% | 64 | 0.02444% | 30% | 30% | 30%
Pennsylvania | Westmoreland | Methanol | 67-56-1 | 60 | 0.3536% | 0.004425% | 0.0001485% | 0.01447% | 87 | 0.03322% | 30% | 30% | 60%
Pennsylvania | Westmoreland | Ammonium chloride | 12125-02-9 | 54 | 0.3182% | 0.002215% | 0.00137% | 0.00408% | 55 | 0.021% | 10% | 10% | 10%
Pennsylvania | Westmoreland | Polyethylene glycol | 25322-68-3 | 49 | 0.2888% | 0.01298% | 0.005538% | 0.018% | 49 | 0.01871% | 60% | 60% | 60%
Pennsylvania | Westmoreland | 2,2-Dibromo-3-nitrilopropionamide | 10222-01-2 | 48 | 0.2829% | 0.00347% | 0.001843% | 0.007834% | 48 | 0.01833% | 20% | 20% | 30%
Pennsylvania | Westmoreland | Guar gum | 9000-30-0 | 32 | 0.1886% | 0.002% | 0.0007655% | 0.004441% | 32 | 0.01222% | 100% | 50% | 100%
Pennsylvania | Westmoreland | Propargyl alcohol | 107-19-7 | 30 | 0.1768% | 4e-05% | 2e-05% | 6.1e-05% | 30 | 0.01146% | 10% | 8.9% | 10%
Pennsylvania | Westmoreland | Sodium persulfate | 7775-27-1 | 28 | 0.165% | 0.0009% | 6e-05% | 0.001875% | 28 | 0.01069% | 100% | 100% | 100%
Pennsylvania | Westmoreland | Tri-n-butyl tetradecyl phosphonium chloride | 81741-28-8 | 28 | 0.165% | 0.00133% | 0.000848% | 0.005% | 28 | 0.01069% | 10% | 10% | 10%
Pennsylvania | Westmoreland | Hemicellulase enzyme | 9012-54-8 | 27 | 0.1591% | 6e-05% | 1e-05% | 0.00027% | 27 | 0.01031% | 15% | 15% | 15%
Pennsylvania | Westmoreland | Ethylene glycol | 107-21-1 | 26 | 0.1532% | 0.01398% | 0.00275% | 0.1006% | 60 | 0.02291% | 30% | 30% | 60%
Pennsylvania | Westmoreland | Thiourea polymer | 68527-49-1 | 26 | 0.1532% | 0.00012% | 7.25e-05% | 0.00015% | 26 | 0.009929% | 30% | 30% | 30%
Pennsylvania | Westmoreland | Dibromoacetonitrile | 3252-43-5 | 21 | 0.1238% | 0.00119% | 0.00112% | 0.0016% | 21 | 0.00802% | 5% | 5% | 5%
Pennsylvania | Westmoreland | Hydrogen peroxide | 7722-84-1 | 19 | 0.112% | 0.00068% | 0.00063% | 0.009239% | 19 | 0.007256% | 7% | 7% | 7%
Pennsylvania | Westmoreland | Water | 7732-18-5 | 14 | 0.08251% | 87.17% | 0.3057% | 89.45% | 26 | 0.009929% | 92.5% | 30% | 100%
Pennsylvania | Westmoreland | Acetic acid | 64-19-7 | 13 | 0.07661% | 0.04358% | 0.03821% | 0.04971% | 13 | 0.004964% | 99% | 99% | 99%
Pennsylvania | Westmoreland | Formic acid | 64-18-6 | 9 | 0.05304% | 7e-05% | 1.4e-05% | 0.000706% | 9 | 0.003437% | 7% | 7% | 13%
Pennsylvania | Westmoreland | Glutaraldehyde | 111-30-8 | 9 | 0.05304% | 0.004% | 0.00154% | 0.0417% | 9 | 0.003437% | 60% | 39% | 60%
Pennsylvania | Westmoreland | Peroxydisulfuric acid, diammonium salt | 7727-54-0 | 8 | 0.04715% | 0.00331% | 0% | 0.01606% | 8 | 0.003055% | 95% | 95% | 99%
Pennsylvania | Westmoreland | Naphtha, petroleum, hydrotreated heavy | 64742-48-9 | 7 | 0.04125% | 0.0025% | 0.00181% | 0.00325% | 7 | 0.002673% | 50% | 50% | 50%
Pennsylvania | Westmoreland | 2-Amino-2-methylpropan-1-ol | 124-68-5 | 6 | 0.03536% | 7e-05% | 6e-05% | 7e-05% | 6 | 0.002291% | 0.5% | 0.5% | 0.5%
Pennsylvania | Westmoreland | 3,4,4-Trimethyloxazolidine | 75673-43-7 | 6 | 0.03536% | 0.00063% | 0.000535% | 0.00067% | 6 | 0.002291% | 4.5% | 4.5% | 4.5%
Pennsylvania | Westmoreland | 4,4-Dimethyloxazolidine | 51200-87-4 | 6 | 0.03536% | 0.01332% | 0.01125% | 0.01418% | 6 | 0.002291% | 95% | 95% | 95%
Pennsylvania | Westmoreland | Diethylene glycol monobutyl ether | 112-34-5 | 6 | 0.03536% | 0.00018% | 0.0001725% | 0.00082% | 6 | 0.002291% | 50% | 50% | 50%
Pennsylvania | Westmoreland | Isopropanol | 67-63-0 | 4 | 0.02357% | 7.95e-05% | 4.645e-05% | 0.0001355% | 5 | 0.001909% | 30% | 5% | 30%
Pennsylvania | Westmoreland | Nitrilotriacetic acid trisodium monohydrate | 18662-53-8 | 3 | 0.01768% | 0.00048% | 0.000408% | 0.000768% | 3 | 0.001146% | 40% | 40% | 40%
Pennsylvania | Westmoreland | Sodium hydroxide | 1310-73-2 | 3 | 0.01768% | 0.00121% | 0.00121% | 0.001219% | 6 | 0.002291% | 2.5% | 1% | 4%
Pennsylvania | Westmoreland | Sodium sulfate | 7757-82-6 | 3 | 0.01768% | 2e-05% | 2e-05% | 3.8e-05% | 3 | 0.001146% | 2% | 2% | 2%
Pennsylvania | Westmoreland | Tetrahydro-3,5-dimethyl,2H-1,3,5-thiadiazine-2-thione | 533-74-4 | 3 | 0.01768% | 0.007% | 0.00691% | 0.00727% | 3 | 0.001146% | 24% | 24% | 24%
Pennsylvania | Westmoreland | 1,2,4-Trimethylbenzene | 95-63-6 | 2 | 0.01179% | 4.75e-05% | 4.615e-05% | 4.885e-05% | 2 | 0.0007638% | 5% | 5% | 5%
Pennsylvania | Westmoreland | 1,3,5-Trimethylbenzene | 108-67-8 | 2 | 0.01179% | 9.5e-06% | 9.05e-06% | 9.95e-06% | 2 | 0.0007638% | 1% | 1% | 1%
Pennsylvania | Westmoreland | C10-C16 ethoxylated alcohol | 68002-97-1 | 2 | 0.01179% | 0.000284% | 0.0002759% | 0.0002921% | 2 | 0.0007638% | 30% | 30% | 30%
Pennsylvania | Westmoreland | Cumene | 98-82-8 | 2 | 0.01179% | 9.5e-06% | 9.05e-06% | 9.95e-06% | 2 | 0.0007638% | 1% | 1% | 1%
Pennsylvania | Westmoreland | Diethylbenzene | 25340-17-4 | 2 | 0.01179% | 9.5e-06% | 9.05e-06% | 9.95e-06% | 2 | 0.0007638% | 1% | 1% | 1%
Pennsylvania | Westmoreland | Ethanaminium, n,n,n-trimethyl-2-[(1-oxo-2-propenyl)oxy]-,chloride, polymer with 2-propenamide | 69418-26-4 | 2 | 0.01179% | 0.04518% | 0.03149% | 0.05887% | 2 | 0.0007638% | 40% | 40% | 40%
Pennsylvania | Westmoreland | Ethanol | 64-17-5 | 2 | 0.01179% | 0.003455% | 0.003361% | 0.003549% | 2 | 0.0007638% | 5% | 5% | 5%
Pennsylvania | Westmoreland | Formalin | 50-00-0 | 2 | 0.01179% | 9.5e-06% | 9.05e-06% | 9.95e-06% | 2 | 0.0007638% | 1% | 1% | 1%
Pennsylvania | Westmoreland | Kerosine, petroleum, hydrodesulfurized | 64742-81-0 | 2 | 0.01179% | 4.75e-05% | 4.615e-05% | 4.885e-05% | 2 | 0.0007638% | 5% | 5% | 5%
Pennsylvania | Westmoreland | Naphtha, petroleum, heavy catalytic reformed | 64741-68-0 | 2 | 0.01179% | 9.5e-05% | 9.23e-05% | 9.77e-05% | 2 | 0.0007638% | 10% | 10% | 10%
Pennsylvania | Westmoreland | Naphthalene | 91-20-3 | 2 | 0.01179% | 9.5e-06% | 9.05e-06% | 9.95e-06% | 2 | 0.0007638% | 1% | 1% | 1%
Pennsylvania | Westmoreland | Navy fuels JP-5 | 8008-20-6 | 2 | 0.01179% | 4.75e-05% | 4.615e-05% | 4.885e-05% | 2 | 0.0007638% | 5% | 5% | 5%
Pennsylvania | Westmoreland | Nonyl phenol ethoxylate | 9016-45-9 | 2 | 0.01179% | 0.00565% | 0.00394% | 0.00736% | 2 | 0.0007638% | 5% | 5% | 5%
Pennsylvania | Westmoreland | Solvent naphtha, petroleum, light arom | 64742-95-6 | 2 | 0.01179% | 9.5e-05% | 9.23e-05% | 9.77e-05% | 2 | 0.0007638% | 10% | 10% | 10%
Pennsylvania | Westmoreland | Xylenes | 1330-20-7 | 2 | 0.01179% | 9.5e-06% | 9.05e-06% | 9.95e-06% | 2 | 0.0007638% | 1% | 1% | 1%
Pennsylvania | Westmoreland | 1,2-Propylene glycol | 57-55-6 | 1 | 0.005893% | 0.03837% | 0.03837% | 0.03837% | 3 | 0.001146% | 50% | 27.5% | 50%
Pennsylvania | Westmoreland | 1,2,4-Butanetricarboxylic acid, 2-phosphono- | 37971-36-1 | 1 | 0.005893% | 0.0024% | 0.0024% | 0.0024% | 1 | 0.0003819% | 10% | 10% | 10%
Pennsylvania | Westmoreland | 2-Butoxyethanol | 111-76-2 | 1 | 0.005893% | 0.00011% | 0.00011% | 0.00011% | 1 | 0.0003819% | 30% | 30% | 30%
Pennsylvania | Westmoreland | Ammonium bisulfite | 10192-30-0 | 1 | 0.005893% | 0.019% | 0.019% | 0.019% | 1 | 0.0003819% | 55% | 55% | 55%
Pennsylvania | Westmoreland | Ammonium sulfate | 7783-20-2 | 1 | 0.005893% | 0.0012% | 0.0012% | 0.0012% | 1 | 0.0003819% | 30% | 30% | 30%
Pennsylvania | Westmoreland | Carbonic acid, dipotassium salt | 584-08-7 | 1 | 0.005893% | 0.0004% | 0.0004% | 0.0004% | 1 | 0.0003819% | 60% | 60% | 60%
Pennsylvania | Westmoreland | Citric acid | 77-92-9 | 1 | 0.005893% | 0.0068% | 0.0068% | 0.0068% | 1 | 0.0003819% | 50% | 50% | 50%
Pennsylvania | Westmoreland | Diethylene glycol | 111-46-6 | 1 | 0.005893% | 0.0011% | 0.0011% | 0.0011% | 1 | 0.0003819% | 3.5% | 3.5% | 3.5%
Pennsylvania | Westmoreland | Ethoxylated C12-16 alcohols | 68551-12-2 | 1 | 0.005893% | 0.0042% | 0.0042% | 0.0042% | 1 | 0.0003819% | 4% | 4% | 4%
Pennsylvania | Westmoreland | Sodium erythorbate | 6381-77-7 | 1 | 0.005893% | 0.0006% | 0.0006% | 0.0006% | 1 | 0.0003819% | 100% | 100% | 100%
Pennsylvania | Westmoreland | Stoddard solvent | 8052-41-3 | 1 | 0.005893% | 0.0104% | 0.0104% | 0.0104% | 1 | 0.0003819% | 10% | 10% | 10%
Pennsylvania | Westmoreland | Trisodium phosphate | 7601-54-9 | 1 | 0.005893% | 0.0002% | 0.0002% | 0.0002% | 1 | 0.0003819% | 5% | 5% | 5%
Pennsylvania | Wyoming | Methanol | 67-56-1 | 51 | 0.3006% | 0.00134% | 0.000275% | 0.0955% | 74 | 0.02826% | 35% | 10% | 100%
Pennsylvania | Wyoming | Hydrochloric acid | 7647-01-0 | 48 | 0.2829% | 0.0775% | 0.03664% | 0.1199% | 60 | 0.02291% | 15% | 7.5% | 15%
Pennsylvania | Wyoming | Water | 7732-18-5 | 43 | 0.2534% | 0.3908% | 0.09424% | 1.163% | 70 | 0.02673% | 85% | 60% | 92.5%
Pennsylvania | Wyoming | Glutaraldehyde | 111-30-8 | 40 | 0.2357% | 0.006675% | 0.002896% | 0.01084% | 51 | 0.01948% | 27% | 5% | 30%
Pennsylvania | Wyoming | Ethanol | 64-17-5 | 36 | 0.2122% | 0.00113% | 0.0003275% | 0.001695% | 36 | 0.01375% | 5% | 1% | 5%
Pennsylvania | Wyoming | Quaternary ammonium compounds, benzyl-C12-16-alkyldimethyl, chlorides | 68424-85-1 | 33 | 0.1945% | 0.0015% | 0.0011% | 0.003402% | 34 | 0.01298% | 5.75% | 5% | 10%
Pennsylvania | Wyoming | Ethylene glycol | 107-21-1 | 26 | 0.1532% | 0.00476% | 0.004507% | 0.021% | 26 | 0.009929% | 30% | 30% | 60%
Pennsylvania | Wyoming | Didecyl dimethyl ammonium chloride | 7173-51-5 | 23 | 0.1355% | 0.00221% | 0.00216% | 0.00245% | 23 | 0.008783% | 10% | 8% | 10%
Pennsylvania | Wyoming | Propargyl alcohol | 107-19-7 | 23 | 0.1355% | 5e-05% | 1.1e-05% | 7.8e-05% | 23 | 0.008783% | 5% | 5% | 10%
Pennsylvania | Wyoming | Distillates, petroleum, hydrotreated light | 64742-47-8 | 22 | 0.1297% | 0.0267% | 0.0169% | 0.03499% | 27 | 0.01031% | 30% | 30% | 35%
Pennsylvania | Wyoming | 2-Butoxyethanol | 111-76-2 | 21 | 0.1238% | 7e-05% | 2e-05% | 9e-05% | 21 | 0.00802% | 5% | 5% | 15%
Pennsylvania | Wyoming | Citric acid | 77-92-9 | 20 | 0.1179% | 0.002855% | 0.0007185% | 0.004227% | 20 | 0.007638% | 60% | 54.75% | 60%
Pennsylvania | Wyoming | Alkenes, C>10 .alpha.- | 64743-02-8 | 16 | 0.0943% | 5.5e-05% | 2e-05% | 8.5e-05% | 16 | 0.00611% | 5% | 5% | 5%
Pennsylvania | Wyoming | Ethoxylated C14-15 alcohols | 68951-67-7 | 16 | 0.0943% | 0.00032% | 0.0001% | 0.0005075% | 16 | 0.00611% | 30% | 30% | 30%
Pennsylvania | Wyoming | Calcium chloride | 10043-52-4 | 14 | 0.08251% | 0.00076% | 0.00075% | 0.0008% | 14 | 0.005346% | 5% | 5% | 5%
Pennsylvania | Wyoming | Isopropanol | 67-63-0 | 13 | 0.07661% | 0.00064% | 0.000174% | 0.001002% | 13 | 0.004964% | 60% | 38.8% | 60%
Pennsylvania | Wyoming | N,N-Dimethylformamide | 68-12-2 | 13 | 0.07661% | 0.00012% | 5.2e-05% | 0.000164% | 13 | 0.004964% | 10% | 10% | 18%
Pennsylvania | Wyoming | Dibromoacetonitrile | 3252-43-5 | 11 | 0.06483% | 0.04% | 0.037% | 0.0445% | 11 | 0.004201% | 5% | 5% | 5%
Pennsylvania | Wyoming | Fatty acids, tall-oil | 61790-12-3 | 10 | 0.05893% | 0.000115% | 6.15e-05% | 0.000182% | 10 | 0.003819% | 10% | 10% | 10%
Pennsylvania | Wyoming | Sodium hydroxide | 1310-73-2 | 9 | 0.05304% | 2e-05% | 1e-05% | 0.009142% | 9 | 0.003437% | 1% | 1% | 100%
Pennsylvania | Wyoming | Thiourea polymer | 68527-49-1 | 9 | 0.05304% | 0.00011% | 3.4e-05% | 0.000126% | 9 | 0.003437% | 30% | 30% | 30%
Pennsylvania | Wyoming | Sodium polyacrylate | 9003-04-7 | 8 | 0.04715% | 0.00898% | 0.008764% | 0.00916% | 8 | 0.003055% | 100% | 100% | 100%
Pennsylvania | Wyoming | Sodium sulfate | 7757-82-6 | 6 | 0.03536% | 3e-05% | 3e-05% | 3e-05% | 6 | 0.002291% | 2% | 2% | 2%
Pennsylvania | Wyoming | Coconut oil acid/Diethanolamine condensate (2:1) | 68603-42-9 | 5 | 0.02947% | 4e-05% | 3.2e-05% | 4e-05% | 5 | 0.001909% | 10% | 7.6% | 10%
Pennsylvania | Wyoming | Diethanolamine | 111-42-2 | 5 | 0.02947% | 1e-05% | 1e-05% | 1e-05% | 5 | 0.001909% | 2% | 2% | 2.8%
Pennsylvania | Wyoming | Glycine, N,N-bis(carboxymethyl)-, trisodium salt | 5064-31-3 | 5 | 0.02947% | 0.00063% | 0.000576% | 0.000638% | 5 | 0.001909% | 40% | 40% | 40%
Pennsylvania | Wyoming | Ammonium acetate | 631-61-8 | 4 | 0.02357% | 0.003355% | 0.00287% | 0.003866% | 4 | 0.001528% | 6% | 6% | 6%
Pennsylvania | Wyoming | Ammonium bisulfite | 10192-30-0 | 4 | 0.02357% | 0.0121% | 0.01115% | 0.01968% | 4 | 0.001528% | 75% | 75% | 75%
Pennsylvania | Wyoming | Ammonium chloride | 12125-02-9 | 4 | 0.02357% | 0.000415% | 7.25e-05% | 0.005339% | 4 | 0.001528% | 15% | 8.2% | 15%
Pennsylvania | Wyoming | Ammonium sulfate | 7783-20-2 | 4 | 0.02357% | 0.0325% | 0.02579% | 0.03649% | 4 | 0.001528% | 30% | 30% | 30%
Pennsylvania | Wyoming | Ethoxylated C12-16 alcohols | 68551-12-2 | 4 | 0.02357% | 0.00014% | 2.75e-05% | 0.005276% | 4 | 0.001528% | 5% | 5% | 6.7%
Pennsylvania | Wyoming | Sodium erythorbate | 6381-77-7 | 4 | 0.02357% | 0.00017% | 0.0001175% | 0.000197% | 4 | 0.001528% | 100% | 100% | 100%
Pennsylvania | Wyoming | Alkyl* dimethyl ethylbenzyl ammonium chloride *(50%C12, 30%C14, 17%C16, 3%C18) | 85409-23-0 | 3 | 0.01768% | 0.0032% | 0.001832% | 0.003272% | 3 | 0.001146% | 10% | 10% | 10%
Pennsylvania | Wyoming | C10-C16 ethoxylated alcohol | 68002-97-1 | 3 | 0.01768% | 7e-05% | 2.5e-05% | 0.000196% | 3 | 0.001146% | 5% | 5% | 5%
Pennsylvania | Wyoming | Ethoxylated C12-14 alcohols | 68439-50-9 | 3 | 0.01768% | 7e-05% | 2.5e-05% | 0.000196% | 3 | 0.001146% | 5% | 5% | 5%
Pennsylvania | Wyoming | Quaternary ammonium compounds, benzyl-C12-18-alkyldimethyl, chlorides | 68391-01-5 | 3 | 0.01768% | 0.0032% | 0.001832% | 0.003272% | 3 | 0.001146% | 10% | 10% | 10%
Pennsylvania | Wyoming | 1-Butoxy-2-propanol | 5131-66-8 | 2 | 0.01179% | 0.00098% | 0.000278% | 0.001682% | 2 | 0.0007638% | 5% | 5% | 5%
Pennsylvania | Wyoming | Distillates, petroleum, hydrotreated light paraffinic | 64742-55-8 | 2 | 0.01179% | 0.00586% | 0.001639% | 0.01008% | 2 | 0.0007638% | 30% | 30% | 30%
Pennsylvania | Wyoming | Guar gum | 9000-30-0 | 2 | 0.01179% | 0.01173% | 0.003288% | 0.02016% | 2 | 0.0007638% | 60% | 60% | 60%
Pennsylvania | Wyoming | Hemicellulase Enzyme Concentrate | 9025-56-3 | 2 | 0.01179% | 0.0002% | 6.5e-05% | 0.000335% | 2 | 0.0007638% | 5% | 5% | 5%
Pennsylvania | Wyoming | Isotridecanol, ethoxylated | 9043-30-5 | 2 | 0.01179% | 0.00098% | 0.000278% | 0.001682% | 2 | 0.0007638% | 5% | 5% | 5%
Pennsylvania | Wyoming | Quartz | 14808-60-7 | 2 | 0.01179% | 0.00098% | 0.000278% | 0.001682% | 2 | 0.0007638% | 5% | 5% | 5%
Pennsylvania | Wyoming | 1-Decanol | 112-30-1 | 1 | 0.005893% | 3e-05% | 3e-05% | 3e-05% | 1 | 0.0003819% | 7% | 7% | 7%
Pennsylvania | Wyoming | 1-Octanol | 111-87-5 | 1 | 0.005893% | 3e-05% | 3e-05% | 3e-05% | 1 | 0.0003819% | 7% | 7% | 7%
Pennsylvania | Wyoming | 2-Propenoic acid, polymer with 2-propenamide | 9003-06-9 | 1 | 0.005893% | 0.01484% | 0.01484% | 0.01484% | 1 | 0.0003819% | 28% | 28% | 28%
Pennsylvania | Wyoming | 2,2-Dibromo-3-nitrilopropionamide | 10222-01-2 | 1 | 0.005893% | 0.0228% | 0.0228% | 0.0228% | 1 | 0.0003819% | 20% | 20% | 20%
Pennsylvania | Wyoming | Collagen (Gelatin) | 9000-70-8 | 1 | 0.005893% | 6e-05% | 6e-05% | 6e-05% | 1 | 0.0003819% | 100% | 100% | 100%
Pennsylvania | Wyoming | Nitrilotriacetic acid trisodium monohydrate | 18662-53-8 | 1 | 0.005893% | 0.00053% | 0.00053% | 0.00053% | 1 | 0.0003819% | 40% | 40% | 40%
Pennsylvania | Wyoming | Sodium chloride | 7647-14-5 | 1 | 0.005893% | 0.00882% | 0.00882% | 0.00882% | 1 | 0.0003819% | 10% | 10% | 10%
State Uncertain | County Uncertain | Methanol | 67-56-1 | 22 | 0.1297% | 0.0079% | 3.2e-05% | 0.01684% | 28 | 0.01069% | 17.5% | 0.03182% | 53%
State Uncertain | County Uncertain | Hydrochloric acid | 7647-01-0 | 20 | 0.1179% | 0.1254% | 0.009092% | 2.206% | 22 | 0.008401% | 15% | 2.05% | 100%
State Uncertain | County Uncertain | Distillates, petroleum, hydrotreated light | 64742-47-8 | 19 | 0.112% | 0.02443% | 0.01142% | 0.4963% | 26 | 0.009929% | 30% | 6.913% | 68.75%
State Uncertain | County Uncertain | Isopropanol | 67-63-0 | 19 | 0.112% | 0.0089% | 0% | 0.1008% | 29 | 0.01107% | 30% | 0.3571% | 60%
State Uncertain | County Uncertain | Sodium hydroxide | 1310-73-2 | 19 | 0.112% | 0.02752% | 0.001889% | 0.1327% | 22 | 0.008401% | 25% | 0.9925% | 30%
State Uncertain | County Uncertain | Guar gum | 9000-30-0 | 17 | 0.1002% | 0.119% | 0.00099% | 0.6108% | 17 | 0.006492% | 60% | 36.1% | 100%
State Uncertain | County Uncertain | Quartz | 14808-60-7 | 16 | 0.0943% | 0.004235% | 0.0002025% | 11.53% | 23 | 0.008783% | 5% | 1% | 78.14%
State Uncertain | County Uncertain | Ethylene glycol | 107-21-1 | 15 | 0.0884% | 0.01162% | 0.001646% | 0.2158% | 23 | 0.008783% | 5% | 1.137% | 58%
State Uncertain | County Uncertain | Sodium chlorite | 7758-19-2 | 15 | 0.0884% | 0.003% | 0.00089% | 0.03302% | 15 | 0.005728% | 10% | 5% | 15%
State Uncertain | County Uncertain | Glutaraldehyde | 111-30-8 | 12 | 0.07072% | 0.00375% | 0.0001605% | 0.01442% | 12 | 0.004583% | 15% | 0.07966% | 25.9%
State Uncertain | County Uncertain | Sodium chloride | 7647-14-5 | 12 | 0.07072% | 0.039% | 0.007163% | 0.1001% | 13 | 0.004964% | 30% | 18.05% | 40%
State Uncertain | County Uncertain | 2-Butoxyethanol | 111-76-2 | 11 | 0.06483% | 0.00051% | 0% | 0.1084% | 16 | 0.00611% | 10% | 0.2125% | 32.5%
State Uncertain | County Uncertain | Citric acid | 77-92-9 | 11 | 0.06483% | 0.00263% | 3e-05% | 0.02253% | 11 | 0.004201% | 55% | 25.27% | 70%
State Uncertain | County Uncertain | 2,2-Dibromo-3-nitrilopropionamide | 10222-01-2 | 9 | 0.05304% | 0.0054% | 2.4e-05% | 0.1462% | 9 | 0.003437% | 100% | 45.04% | 100%
State Uncertain | County Uncertain | Acetic acid | 64-19-7 | 9 | 0.05304% | 0.01275% | 0.00155% | 0.05996% | 9 | 0.003437% | 30% | 30% | 60%
State Uncertain | County Uncertain | Sodium thiosulfate | 7772-98-7 | 9 | 0.05304% | 0.1373% | 0.08942% | 0.5537% | 9 | 0.003437% | 60% | 12.4% | 60%
State Uncertain | County Uncertain | N,N-Dimethylformamide | 68-12-2 | 8 | 0.04715% | 0.000285% | 7e-06% | 0.002655% | 8 | 0.003055% | 10% | 3.565% | 24.05%
State Uncertain | County Uncertain | Naphtha, petroleum, hydrotreated heavy | 64742-48-9 | 8 | 0.04715% | 0.3854% | 0.1125% | 0.6125% | 8 | 0.003055% | 60% | 60% | 60%
State Uncertain | County Uncertain | Naphthalene | 91-20-3 | 8 | 0.04715% | 0.00071% | 9.35e-05% | 0.006127% | 8 | 0.003055% | 3.25% | 1% | 8.25%
State Uncertain | County Uncertain | Peroxydisulfuric acid, diammonium salt | 7727-54-0 | 8 | 0.04715% | 0.00163% | 3.35e-05% | 0.03966% | 9 | 0.003437% | 95% | 0.4845% | 100%
State Uncertain | County Uncertain | Potassium hydroxide | 1310-58-3 | 8 | 0.04715% | 0.0033% | 0.0008955% | 0.008215% | 8 | 0.003055% | 5% | 5% | 5%
State Uncertain | County Uncertain | Potassium metaborate | 13709-94-9 | 8 | 0.04715% | 0.0394% | 0.01079% | 0.09863% | 8 | 0.003055% | 60% | 60% | 60%
State Uncertain | County Uncertain | Propargyl alcohol | 107-19-7 | 8 | 0.04715% | 0.00032% | 3.1e-05% | 0.001564% | 8 | 0.003055% | 10% | 0.008844% | 29.5%
State Uncertain | County Uncertain | Solvent naphtha, petroleum, heavy arom. | 64742-94-5 | 8 | 0.04715% | 0.004715% | 0.000738% | 0.0547% | 8 | 0.003055% | 20% | 3.527% | 75.5%
State Uncertain | County Uncertain | Ammonium acetate | 631-61-8 | 7 | 0.04125% | 0.0986% | 0.005839% | 0.211% | 7 | 0.002673% | 100% | 100% | 100%
State Uncertain | County Uncertain | Bronopol | 52-51-7 | 7 | 0.04125% | 0.003% | 0% | 0.02658% | 7 | 0.002673% | 100% | 100% | 100%
State Uncertain | County Uncertain | Tetramethylammonium chloride | 75-57-0 | 7 | 0.04125% | 0.05% | 0.04965% | 0.05677% | 7 | 0.002673% | 50% | 15.27% | 60%
State Uncertain | County Uncertain | 2-bromo-3-nitrilopropionamide | 1113-55-9 | 6 | 0.03536% | 0.00025% | 0% | 0.001375% | 6 | 0.002291% | 5% | 5% | 5%
State Uncertain | County Uncertain | Alkylaryl sulphonic acid | 27176-87-0 | 6 | 0.03536% | 5e-05% | 0% | 8e-05% | 6 | 0.002291% | 5% | 1.287% | 5%
State Uncertain | County Uncertain | Ethanol | 64-17-5 | 6 | 0.03536% | 0.0262% | 0.0001275% | 0.06606% | 7 | 0.002673% | 60% | 3.46% | 60%
State Uncertain | County Uncertain | Formic acid | 64-18-6 | 6 | 0.03536% | 0.01774% | 5.25e-05% | 0.05805% | 6 | 0.002291% | 85% | 0.4061% | 85%
State Uncertain | County Uncertain | 1,2,4-Trimethylbenzene | 95-63-6 | 5 | 0.02947% | 0.00094% | 0.00019% | 0.0655% | 5 | 0.001909% | 1% | 1% | 82%
State Uncertain | County Uncertain | Ethoxylated propoxylated C12-14 alcohols | 68439-51-0 | 5 | 0.02947% | 9e-05% | 4.4e-05% | 0.00452% | 5 | 0.001909% | 2.5% | 0.416% | 2.5%
State Uncertain | County Uncertain | Sodium persulfate | 7775-27-1 | 5 | 0.02947% | 4e-05% | 6e-06% | 0.01081% | 5 | 0.001909% | 100% | 100% | 100%
State Uncertain | County Uncertain | Solvent naphtha, petroleum, light arom | 64742-95-6 | 5 | 0.02947% | 0.0382% | 0.0084% | 0.05592% | 5 | 0.001909% | 30% | 30% | 30%
State Uncertain | County Uncertain | Tetrakis(hydroxymethyl)phosphonium sulfate | 55566-30-8 | 5 | 0.02947% | 0.00433% | 0.000898% | 0.05022% | 5 | 0.001909% | 22% | 4.576% | 100%
State Uncertain | County Uncertain | Ethylenediaminetetraacetic acid tetrasodium salt hydrate | 64-02-8 | 4 | 0.02357% | 0.01751% | 0.004312% | 0.02563% | 4 | 0.001528% | 30.07% | 0.1239% | 60%
State Uncertain | County Uncertain | Methenamine | 100-97-0 | 4 | 0.02357% | 0.02124% | 0.005398% | 0.04841% | 4 | 0.001528% | 0.5% | 0.07925% | 1.775%
State Uncertain | County Uncertain | Phenolic resin | 9003-35-4 | 4 | 0.02357% | 0.1274% | 0.0324% | 0.1326% | 4 | 0.001528% | 3% | 0.4755% | 4.7%
State Uncertain | County Uncertain | Potassium chloride | 7447-40-7 | 4 | 0.02357% | 0.00257% | 0.001968% | 0.02375% | 4 | 0.001528% | 10% | 10% | 14.25%
State Uncertain | County Uncertain | Quaternary ammonium compounds, benzyl-C12-16-alkyldimethyl, chlorides | 68424-85-1 | 4 | 0.02357% | 0.00047% | 0.0002315% | 0.000751% | 4 | 0.001528% | 7.75% | 2.95% | 10%
State Uncertain | County Uncertain | Tri-n-butyl tetradecyl phosphonium chloride | 81741-28-8 | 4 | 0.02357% | 0.00409% | 0.003247% | 0.005281% | 4 | 0.001528% | 10% | 10% | 10%
State Uncertain | County Uncertain | Triphosphoric acid, pentasodium salt | 7758-29-4 | 4 | 0.02357% | 0.279% | 0.279% | 0.279% | 4 | 0.001528% | 93% | 93% | 93%
State Uncertain | County Uncertain | Water | 7732-18-5 | 4 | 0.02357% | 44.34% | 0.0006465% | 93.64% | 5 | 0.001909% | 50% | 9% | 100%
State Uncertain | County Uncertain | (4R)-1-methyl-4-(prop-1-en-2-yl)cyclohexene | 5989-27-5 | 3 | 0.01768% | 0.00788% | 0.000788% | 0.007916% | 3 | 0.001146% | 10% | 10% | 10%
State Uncertain | County Uncertain | Alkenes, C24-25 alpha-, polymers with maleic anhydride, docosyl esters | 68607-07-8 | 3 | 0.01768% | 0.00296% | 0.002789% | 0.003221% | 3 | 0.001146% | 30% | 30% | 30%
State Uncertain | County Uncertain | Boron sodium oxide | 1330-43-4 | 3 | 0.01768% | 0.01405% | 0.01337% | 0.01731% | 3 | 0.001146% | 5% | 0.5922% | 5%
State Uncertain | County Uncertain | Diatomaceous earth, calcined | 91053-39-3 | 3 | 0.01768% | 0.01244% | 0.01173% | 0.01355% | 6 | 0.002291% | 82.5% | 65% | 100%
State Uncertain | County Uncertain | Diethylene glycol | 111-46-6 | 3 | 0.01768% | 0.00039% | 3.9e-05% | 0.02551% | 3 | 0.001146% | 1% | 1% | 9.1%
State Uncertain | County Uncertain | Glycine, N,N-bis(carboxymethyl)-, trisodium salt | 5064-31-3 | 3 | 0.01768% | 0.0003% | 6.6e-05% | 0.000435% | 3 | 0.001146% | 1% | 0.102% | 1%
State Uncertain | County Uncertain | Hemicellulase enzyme | 9012-54-8 | 3 | 0.01768% | 0.00022% | 2.2e-05% | 0.000238% | 3 | 0.001146% | 15% | 15% | 15%
State Uncertain | County Uncertain | Pluronic F-127 | 9003-11-6 | 3 | 0.01768% | 0.01259% | 0.01211% | 0.01295% | 4 | 0.001528% | 30% | 30% | 30%
State Uncertain | County Uncertain | Poly-(oxy-1,2-ethanediyl)-alpha-undecyl-omega-hydroxy | 34398-01-1 | 3 | 0.01768% | 0.00867% | 0.000867% | 0.008706% | 3 | 0.001146% | 11% | 11% | 11%
State Uncertain | County Uncertain | Poly(oxy-1,2-ethanediyl)-nonylphenyl-hydroxy (mixture) | 127087-87-0 | 3 | 0.01768% | 0.00434% | 0.000533% | 0.004673% | 3 | 0.001146% | 5% | 5% | 5%
State Uncertain | County Uncertain | Poly(oxy-1,2-ethanediyl), alpha-(nonylphenyl)-omega-hydroxy- , branched | 68412-54-4 | 3 | 0.01768% | 0.00015% | 0.000123% | 0.00015% | 3 | 0.001146% | 10% | 5.5% | 12.7%
State Uncertain | County Uncertain | Sodium erythorbate | 6381-77-7 | 3 | 0.01768% | 0.00187% | 0.000385% | 0.002068% | 3 | 0.001146% | 100% | 10.01% | 100%
State Uncertain | County Uncertain | Tetrahydro-3,5-dimethyl,2H-1,3,5-thiadiazine-2-thione | 533-74-4 | 3 | 0.01768% | 0.01135% | 0.01126% | 0.01158% | 3 | 0.001146% | 24% | 24% | 24%
State Uncertain | County Uncertain | White mineral oil, petroleum | 8042-47-5 | 3 | 0.01768% | 0.00049% | 0.000463% | 0.000535% | 3 | 0.001146% | 5% | 5% | 5%
State Uncertain | County Uncertain | 1-(Phenylmethyl)pyridinium Et Me derivs., chlorides | 68909-18-2 | 2 | 0.01179% | 0.000215% | 0.0001655% | 0.0002645% | 2 | 0.0007638% | 13% | 13% | 13%
State Uncertain | County Uncertain | 1,2-Propylene glycol | 57-55-6 | 2 | 0.01179% | 0.00805% | 0.000877% | 0.01522% | 2 | 0.0007638% | 47.5% | 27.25% | 67.75%
State Uncertain | County Uncertain | 2-Ethylhexanol | 104-76-7 | 2 | 0.01179% | 0.00154% | 0.000199% | 0.002881% | 2 | 0.0007638% | 7% | 7% | 7%
State Uncertain | County Uncertain | Acetic anhydride | 108-24-7 | 2 | 0.01179% | 0.01236% | 0.004368% | 0.02035% | 2 | 0.0007638% | 100% | 100% | 100%
State Uncertain | County Uncertain | Ammonium chloride | 12125-02-9 | 2 | 0.01179% | 0.002415% | 0.002401% | 0.002428% | 2 | 0.0007638% | 10% | 10% | 10%
State Uncertain | County Uncertain | Carbonic acid, dipotassium salt | 584-08-7 | 2 | 0.01179% | 0% | 0% | 0% | 2 | 0.0007638% | 60% | 60% | 60%
State Uncertain | County Uncertain | Cinnamaldehyde (3-phenyl-2-propenal) | 104-55-2 | 2 | 0.01179% | 0.000135% | 0.0001215% | 0.0001485% | 2 | 0.0007638% | 7.5% | 5.25% | 9.75%
State Uncertain | County Uncertain | Dodecylbenzenesulfonic acid, monoethanolamine salt | 26836-07-7 | 2 | 0.01179% | 0.0033% | 0.00042% | 0.00618% | 2 | 0.0007638% | 14% | 13.1% | 14.9%
State Uncertain | County Uncertain | Ethoxylated C6-12 alcohols | 68439-45-2 | 2 | 0.01179% | 0.01221% | 0.01207% | 0.01234% | 2 | 0.0007638% | 30% | 30% | 30%
State Uncertain | County Uncertain | Formaldehyde, polymer with N1-(2-aminoethyl)-1,2-ethanediamine, benzylated | 70750-07-1 | 2 | 0.01179% | 0.03023% | 0.0301% | 0.03035% | 2 | 0.0007638% | 30.3% | 3.57% | 57.03%
State Uncertain | County Uncertain | Isotridecanol, ethoxylated | 9043-30-5 | 2 | 0.01179% | 0.001105% | 0.0001465% | 0.002064% | 2 | 0.0007638% | 5% | 5% | 5%
State Uncertain | County Uncertain | Poly(oxy-1,2-ethanediyl), alpha-hexyl-omega-hydroxy | 31726-34-8 | 2 | 0.01179% | 0.00548% | 0.005426% | 0.005534% | 2 | 0.0007638% | 6.52% | 0.6875% | 12.35%
State Uncertain | County Uncertain | Sulfuric acid | 7664-93-9 | 2 | 0.01179% | 0% | 0% | 0% | 2 | 0.0007638% | 0.01% | 0.01% | 0.01%
State Uncertain | County Uncertain | Tar bases, quinoline derivatives, benzyl chloride-quaternized | 72480-70-7 | 2 | 0.01179% | 0.000215% | 0.0001295% | 0.0003005% | 2 | 0.0007638% | 10% | 10% | 10%
State Uncertain | County Uncertain | Triethyl phosphate | 78-40-0 | 2 | 0.01179% | 7.5e-05% | 6.15e-05% | 8.85e-05% | 2 | 0.0007638% | 4% | 3.1% | 4.9%
State Uncertain | County Uncertain | 1-Benzylquinolinium chloride | 15619-48-4 | 1 | 0.005893% | 0.00019% | 0.00019% | 0.00019% | 1 | 0.0003819% | 10% | 10% | 10%
State Uncertain | County Uncertain | 2-Propenoic acid, polymer with 2-propenamide | 9003-06-9 | 1 | 0.005893% | 0.0372% | 0.0372% | 0.0372% | 1 | 0.0003819% | 70% | 70% | 70%
State Uncertain | County Uncertain | Boric acid | 10043-35-3 | 1 | 0.005893% | 0.0438% | 0.0438% | 0.0438% | 1 | 0.0003819% | 0.3% | 0.3% | 0.3%
State Uncertain | County Uncertain | Calcium chloride | 10043-52-4 | 1 | 0.005893% | 0.02508% | 0.02508% | 0.02508% | 1 | 0.0003819% | 0.1236% | 0.1236% | 0.1236%
State Uncertain | County Uncertain | Choline chloride | 67-48-1 | 1 | 0.005893% | 0.07783% | 0.07783% | 0.07783% | 1 | 0.0003819% | 80% | 80% | 80%
State Uncertain | County Uncertain | Citrus terpenes | 94266-47-4 | 1 | 0.005893% | 0% | 0% | 0% | 1 | 0.0003819% | 30% | 30% | 30%
State Uncertain | County Uncertain | Didecyl dimethyl ammonium chloride | 7173-51-5 | 1 | 0.005893% | 0.00081% | 0.00081% | 0.00081% | 1 | 0.0003819% | 8.3% | 8.3% | 8.3%
State Uncertain | County Uncertain | Ethoxylated C12-16 alcohols | 68551-12-2 | 1 | 0.005893% | 0.00256% | 0.00256% | 0.00256% | 1 | 0.0003819% | 4% | 4% | 4%
State Uncertain | County Uncertain | Formic acid, potassium salt | 590-29-4 | 1 | 0.005893% | 0.04246% | 0.04246% | 0.04246% | 1 | 0.0003819% | 60% | 60% | 60%
State Uncertain | County Uncertain | Monoethanolamine borate | 26038-87-9 | 1 | 0.005893% | 0.07211% | 0.07211% | 0.07211% | 1 | 0.0003819% | 60% | 60% | 60%
State Uncertain | County Uncertain | Nitrogen, liquid | 7727-37-9 | 1 | 0.005893% | 13.02% | 13.02% | 13.02% | 1 | 0.0003819% | 100% | 100% | 100%
State Uncertain | County Uncertain | Nonoxynolá | 26027-38-3 | 1 | 0.005893% | 0.00345% | 0.00345% | 0.00345% | 1 | 0.0003819% | 5% | 5% | 5%
State Uncertain | County Uncertain | Raffinates, petroleum, sorption process | 64741-85-1 | 1 | 0.005893% | 1.393% | 1.393% | 1.393% | 1 | 0.0003819% | 100% | 100% | 100%
State Uncertain | County Uncertain | Sodium bicarbonate | 144-55-8 | 1 | 0.005893% | 0% | 0% | 0% | 1 | 0.0003819% | 100% | 100% | 100%
State Uncertain | County Uncertain | Sodium bromate | 7789-38-0 | 1 | 0.005893% | 0.00063% | 0.00063% | 0.00063% | 2 | 0.0007638% | 100% | 100% | 100%
State Uncertain | County Uncertain | Sodium hypochlorite | 7681-52-9 | 1 | 0.005893% | 0.00953% | 0.00953% | 0.00953% | 1 | 0.0003819% | 30% | 30% | 30%
State Uncertain | County Uncertain | Sodium perborate tetrahydrate | 10486-00-7 | 1 | 0.005893% | 0.00534% | 0.00534% | 0.00534% | 1 | 0.0003819% | 100% | 100% | 100%
State Uncertain | County Uncertain | Sodium tetraborate decahydrate | 1303-96-4 | 1 | 0.005893% | 0.02486% | 0.02486% | 0.02486% | 1 | 0.0003819% | 0.1225% | 0.1225% | 0.1225%
State Uncertain | County Uncertain | Solvent naphtha, petroleum, heavy aliph. | 64742-96-7 | 1 | 0.005893% | 0.05596% | 0.05596% | 0.05596% | 1 | 0.0003819% | 70% | 70% | 70%
State Uncertain | County Uncertain | Stoddard solvent | 8052-41-3 | 1 | 0.005893% | 0.00641% | 0.00641% | 0.00641% | 1 | 0.0003819% | 10% | 10% | 10%
State Uncertain | County Uncertain | Sulfur dioxide | 7446-09-5 | 1 | 0.005893% | 0% | 0% | 0% | 1 | 0.0003819% | 0% | 0% | 0%
State Uncertain | County Uncertain | Terpenes and Terpenoids, sweet orange-oil | 68647-72-3 | 1 | 0.005893% | 0.00566% | 0.00566% | 0.00566% | 1 | 0.0003819% | 5% | 5% | 5%
State Uncertain | County Uncertain | Triethanolamine | 102-71-6 | 1 | 0.005893% | 0.05331% | 0.05331% | 0.05331% | 1 | 0.0003819% | 0.2627% | 0.2627% | 0.2627%
State Uncertain | County Uncertain | Trimethylamine quaternized polyepichlorohydrin | 51838-31-4 | 1 | 0.005893% | 0.09933% | 0.09933% | 0.09933% | 1 | 0.0003819% | 60% | 60% | 60%
Texas | Andrews | 2-Butoxyethanol | 111-76-2 | 25 | 0.1473% | 0.01221% | 0.00057% | 0.02476% | 39 | 0.01489% | 6% | 6% | 100%
Texas | Andrews | Glutaraldehyde | 111-30-8 | 25 | 0.1473% | 0.0194% | 0.0181% | 0.03206% | 25 | 0.009547% | 60% | 60% | 60%
Texas | Andrews | Hydrochloric acid | 7647-01-0 | 25 | 0.1473% | 0.2621% | 0.2352% | 0.5938% | 25 | 0.009547% | 15% | 15% | 15%
Texas | Andrews | Methanol | 67-56-1 | 25 | 0.1473% | 0.00538% | 0.001334% | 0.01939% | 32 | 0.01222% | 13% | 13% | 60%
Texas | Andrews | Water | 7732-18-5 | 25 | 0.1473% | 1.486% | 1.337% | 3.365% | 28 | 0.01069% | 85% | 68.75% | 85%
Texas | Andrews | Ethylene glycol | 107-21-1 | 24 | 0.1414% | 0.02765% | 0.005874% | 0.07277% | 45 | 0.01718% | 60% | 25% | 60%
Texas | Andrews | Peroxydisulfuric acid, diammonium salt | 7727-54-0 | 24 | 0.1414% | 0.004485% | 0.003867% | 0.0192% | 27 | 0.01031% | 100% | 72% | 100%
Texas | Andrews | Quaternary ammonium compounds, benzyl-C12-16-alkyldimethyl, chlorides | 68424-85-1 | 24 | 0.1414% | 0.003225% | 0.003012% | 0.003669% | 24 | 0.009165% | 10% | 10% | 10%
Texas | Andrews | Sodium hydroxide | 1310-73-2 | 24 | 0.1414% | 0.02059% | 0.000489% | 0.02362% | 46 | 0.01757% | 5% | 5% | 25%
Texas | Andrews | Ethanol | 64-17-5 | 23 | 0.1355% | 0.00033% | 0.000301% | 0.000658% | 28 | 0.01069% | 1% | 1% | 1%
Texas | Andrews | Isopropanol | 67-63-0 | 23 | 0.1355% | 0.00989% | 0.003061% | 0.02293% | 23 | 0.008783% | 100% | 64% | 100%
Texas | Andrews | Quartz | 14808-60-7 | 22 | 0.1297% | 0.000795% | 0.000612% | 0.00494% | 26 | 0.009929% | 16% | 4% | 16%
Texas | Andrews | Thioglycolic acid | 68-11-1 | 19 | 0.112% | 0.00037% | 0.000181% | 0.000874% | 19 | 0.007256% | 2% | 2% | 2%
Texas | Andrews | Acetic acid | 64-19-7 | 17 | 0.1002% | 0.01015% | 0.00707% | 0.02591% | 19 | 0.007256% | 100% | 10% | 100%
Texas | Andrews | Alkylaryl sulphonic acid | 27176-87-0 | 15 | 0.0884% | 0.01128% | 0.009354% | 0.02537% | 15 | 0.005728% | 100% | 100% | 100%
Texas | Andrews | Glycolic acid | 79-14-1 | 15 | 0.0884% | 0.01128% | 0.009354% | 0.02537% | 15 | 0.005728% | 100% | 100% | 100%
Texas | Andrews | Methoxyacetic acid | 625-45-6 | 15 | 0.0884% | 0.01128% | 0.009354% | 0.02537% | 15 | 0.005728% | 100% | 100% | 100%
Texas | Andrews | Methenamine | 100-97-0 | 14 | 0.08251% | 0.02099% | 0.01914% | 0.03041% | 14 | 0.005346% | 1% | 1% | 1%
Texas | Andrews | Phenolic resin | 9003-35-4 | 14 | 0.08251% | 0.105% | 0.09325% | 0.152% | 14 | 0.005346% | 5% | 5% | 5%
Texas | Andrews | Citric acid | 77-92-9 | 10 | 0.05893% | 0.1251% | 0.002572% | 0.1768% | 10 | 0.003819% | 100% | 30% | 100%
Texas | Andrews | Propargyl alcohol | 107-19-7 | 8 | 0.04715% | 0.000405% | 0.00038% | 0.00074% | 8 | 0.003055% | 5% | 5% | 9.3%
Texas | Andrews | 1-Propanaminium, N-(3-aminopropyl)-2-hydroxy-N,N-dimethyl-3-sulfo-, N-coco acyl derivs., inner salts | 68139-30-0 | 5 | 0.02947% | 0.00273% | 0.002606% | 0.003106% | 5 | 0.001909% | 40% | 40% | 40%
Texas | Andrews | Guar gum | 9000-30-0 | 4 | 0.02357% | 0.1795% | 0.1304% | 0.2232% | 4 | 0.001528% | 75% | 50% | 100%
Texas | Andrews | Nonyl phenol ethoxylate | 9016-45-9 | 4 | 0.02357% | 0.01936% | 0.00777% | 0.02559% | 4 | 0.001528% | 75% | 50% | 100%
Texas | Andrews | Potassium hydroxide | 1310-58-3 | 4 | 0.02357% | 0.03648% | 0.0127% | 0.04352% | 8 | 0.003055% | 12% | 10.7% | 21.95%
Texas | Andrews | 2-Ethylhexanol | 104-76-7 | 2 | 0.01179% | 2.5e-05% | 2.05e-05% | 2.95e-05% | 2 | 0.0007638% | 1.5% | 1.5% | 1.5%
Texas | Andrews | Boric acid | 10043-35-3 | 2 | 0.01179% | 0.02059% | 0.02058% | 0.0206% | 2 | 0.0007638% | 15% | 15% | 15%
Texas | Andrews | Carbonic acid, dipotassium salt | 584-08-7 | 2 | 0.01179% | 0.01989% | 0.01278% | 0.02701% | 2 | 0.0007638% | 48% | 48% | 48%
Texas | Andrews | Distillates, petroleum, hydrotreated light | 64742-47-8 | 2 | 0.01179% | 0.1515% | 0.1411% | 0.1619% | 2 | 0.0007638% | 55% | 55% | 55%
Texas | Andrews | Ethoxylated propoxylated C12-14 alcohols | 68439-51-0 | 2 | 0.01179% | 0.00551% | 0.005132% | 0.005888% | 2 | 0.0007638% | 2% | 2% | 2%
Texas | Andrews | N,N-Dimethylformamide | 68-12-2 | 2 | 0.01179% | 0.00042% | 0.000411% | 0.000429% | 2 | 0.0007638% | 10% | 10% | 10%
Texas | Andrews | Sodium ethasulfate | 126-92-1 | 2 | 0.01179% | 0.001015% | 0.001002% | 0.001029% | 2 | 0.0007638% | 60% | 60% | 60%
Texas | Andrews | Sodium metaborate tetrahydrate | 10555-76-7 | 2 | 0.01179% | 0.03432% | 0.0343% | 0.03433% | 2 | 0.0007638% | 25% | 25% | 25%
Texas | Andrews | Alcohols, C12-14-secondary, ethoxylated | 84133-50-6 | 1 | 0.005893% | 0.00941% | 0.00941% | 0.00941% | 1 | 0.0003819% | 70% | 70% | 70%
Texas | Andrews | Alkenes, C>10 .alpha.- | 64743-02-8 | 1 | 0.005893% | 0.00041% | 0.00041% | 0.00041% | 1 | 0.0003819% | 5% | 5% | 5%
Texas | Andrews | Boron sodium oxide pentahydrate | 12179-04-3 | 1 | 0.005893% | 0.06417% | 0.06417% | 0.06417% | 1 | 0.0003819% | 30% | 30% | 30%
Texas | Andrews | Ethoxylated C14-15 alcohols | 68951-67-7 | 1 | 0.005893% | 0.00244% | 0.00244% | 0.00244% | 1 | 0.0003819% | 30% | 30% | 30%
Texas | Andrews | Polyethylene glycol | 25322-68-3 | 1 | 0.005893% | 0.00067% | 0.00067% | 0.00067% | 1 | 0.0003819% | 5% | 5% | 5%
Texas | Andrews | Solvent naphtha, petroleum, heavy aliph. | 64742-96-7 | 1 | 0.005893% | 0.09185% | 0.09185% | 0.09185% | 1 | 0.0003819% | 65% | 65% | 65%
Texas | Andrews | Thiourea polymer | 68527-49-1 | 1 | 0.005893% | 0.00244% | 0.00244% | 0.00244% | 1 | 0.0003819% | 30% | 30% | 30%
Texas | Atascosa | 1,2-Propylene glycol | 57-55-6 | 10 | 0.05893% | 0.00121% | 0.0002945% | 0.00146% | 10 | 0.003819% | 60% | 60% | 70%
Texas | Atascosa | 2-Butoxyethanol | 111-76-2 | 10 | 0.05893% | 0.000125% | 1.35e-05% | 0.0004275% | 10 | 0.003819% | 10% | 5% | 10%
Texas | Atascosa | Antimony potassium oxide | 29638-69-5 | 10 | 0.05893% | 0.00121% | 0% | 0.00146% | 10 | 0.003819% | 60% | 60% | 60%
Texas | Atascosa | Boric acid | 10043-35-3 | 10 | 0.05893% | 0.00565% | 0.00303% | 0.007315% | 10 | 0.003819% | 30% | 30% | 30%
Texas | Atascosa | Carbonic acid, dipotassium salt | 584-08-7 | 10 | 0.05893% | 0.03283% | 0.02964% | 0.08274% | 10 | 0.003819% | 60% | 60% | 60%
Texas | Atascosa | Cinnamaldehyde (3-phenyl-2-propenal) | 104-55-2 | 10 | 0.05893% | 0.000145% | 2.7e-05% | 0.0004275% | 10 | 0.003819% | 10% | 10% | 10%
Texas | Atascosa | Distillates, petroleum, hydrotreated light | 64742-47-8 | 10 | 0.05893% | 0.34% | 0.3026% | 0.3626% | 20 | 0.007638% | 70% | 70% | 70%
Texas | Atascosa | Ethanolamine | 141-43-5 | 10 | 0.05893% | 0.00132% | 0.0007045% | 0.001707% | 10 | 0.003819% | 7% | 7% | 7%
Texas | Atascosa | Ethylene glycol | 107-21-1 | 10 | 0.05893% | 0.01465% | 0.01272% | 0.01811% | 34 | 0.01298% | 60% | 5% | 60%
Texas | Atascosa | Hydrochloric acid | 7647-01-0 | 10 | 0.05893% | 0.09497% | 0.04869% | 0.1155% | 10 | 0.003819% | 15% | 15% | 40%
Texas | Atascosa | N,N-Dimethylformamide | 68-12-2 | 10 | 0.05893% | 0.000335% | 8.55e-05% | 0.000855% | 10 | 0.003819% | 20% | 20% | 30%
Texas | Atascosa | Poly(oxy-1,2-ethanediyl), alpha-(nonylphenyl)-omega-hydroxy- , branched | 68412-54-4 | 10 | 0.05893% | 0.000145% | 2.7e-05% | 0.0004275% | 10 | 0.003819% | 10% | 10% | 10%
Texas | Atascosa | Potassium acetate | 127-08-2 | 10 | 0.05893% | 0.000105% | 0% | 0.000121% | 10 | 0.003819% | 5% | 5% | 7%
Texas | Atascosa | Potassium chloride | 7447-40-7 | 10 | 0.05893% | 0.001845% | 0.001538% | 0.001931% | 10 | 0.003819% | 10% | 10% | 10%
Texas | Atascosa | Potassium hydroxide | 1310-58-3 | 10 | 0.05893% | 0.02189% | 0.01976% | 0.05516% | 10 | 0.003819% | 40% | 40% | 40%
Texas | Atascosa | Sodium chloride | 7647-14-5 | 10 | 0.05893% | 0.00161% | 0.001466% | 0.007734% | 10 | 0.003819% | 20% | 20% | 40%
Texas | Atascosa | Sodium chlorite | 7758-19-2 | 10 | 0.05893% | 0.000925% | 0.000766% | 0.0009655% | 10 | 0.003819% | 5% | 5% | 5%
Texas | Atascosa | Triethyl phosphate | 78-40-0 | 10 | 0.05893% | 4.5e-05% | 1.35e-05% | 0.0001055% | 10 | 0.003819% | 2.5% | 2.5% | 5%
Texas | Atascosa | Citric acid | 77-92-9 | 9 | 0.05304% | 0.00909% | 0.003694% | 0.01014% | 9 | 0.003437% | 70% | 70% | 70%
Texas | Atascosa | Water | 7732-18-5 | 7 | 0.04125% | 83.13% | 24.87% | 84.17% | 14 | 0.005346% | 85% | 50% | 100%
Texas | Atascosa | 1-Decanol | 112-30-1 | 6 | 0.03536% | 0.00039% | 5.25e-05% | 0.0004375% | 6 | 0.002291% | 10% | 10% | 10%
Texas | Atascosa | 1-Octanol | 111-87-5 | 6 | 0.03536% | 9.5e-05% | 1.25e-05% | 0.0001075% | 6 | 0.002291% | 2.5% | 2.5% | 2.5%
Texas | Atascosa | 2,2-Dibromo-3-nitrilopropionamide | 10222-01-2 | 6 | 0.03536% | 0.0017% | 0.001608% | 0.001767% | 6 | 0.002291% | 10% | 10% | 10%
Texas | Atascosa | Copper(II) chloride | 7447-39-4 | 6 | 0.03536% | 0.000795% | 0.0007125% | 0.0008075% | 6 | 0.002291% | 10% | 10% | 10%
Texas | Atascosa | Isopropanol | 67-63-0 | 6 | 0.03536% | 9.5e-05% | 1.25e-05% | 0.0001075% | 6 | 0.002291% | 2.5% | 2.5% | 2.5%
Texas | Atascosa | Peroxydisulfuric acid, diammonium salt | 7727-54-0 | 6 | 0.03536% | 0.00252% | 0.002225% | 0.002948% | 6 | 0.002291% | 100% | 100% | 100%
Texas | Atascosa | Sodium thiosulfate | 7772-98-7 | 6 | 0.03536% | 0% | 0% | 0.00138% | 6 | 0.002291% | 40% | 40% | 40%
Texas | Atascosa | Tar bases, quinoline derivatives, benzyl chloride-quaternized | 72480-70-7 | 6 | 0.03536% | 0.00039% | 5.25e-05% | 0.0004375% | 6 | 0.002291% | 10% | 10% | 10%
Texas | Atascosa | 1-(Phenylmethyl)pyridinium Et Me derivs., chlorides | 68909-18-2 | 4 | 0.02357% | 9.5e-05% | 8.15e-05% | 0.0001% | 4 | 0.001528% | 13% | 13% | 13%
Texas | Atascosa | Ethanol | 64-17-5 | 4 | 0.02357% | 0.00024% | 0.0002315% | 0.0002485% | 4 | 0.001528% | 1% | 1% | 1%
Texas | Atascosa | Ethoxylated C12-16 alcohols | 68551-12-2 | 4 | 0.02357% | 0.01625% | 0.01516% | 0.01647% | 4 | 0.001528% | 40% | 40% | 40%
Texas | Atascosa | Glutaraldehyde | 111-30-8 | 4 | 0.02357% | 0.01427% | 0.01404% | 0.01512% | 4 | 0.001528% | 60% | 60% | 60%
Texas | Atascosa | Methanol | 67-56-1 | 4 | 0.02357% | 0.02848% | 0.02656% | 0.02884% | 8 | 0.003055% | 37.5% | 5% | 70%
Texas | Atascosa | N-Lauryl-2-pyrrolidone | 2687-96-9 | 4 | 0.02357% | 0.002845% | 0.002651% | 0.002886% | 4 | 0.001528% | 7% | 7% | 7%
Texas | Atascosa | Quaternary ammonium compounds, benzyl-C12-16-alkyldimethyl, chlorides | 68424-85-1 | 4 | 0.02357% | 0.00238% | 0.002337% | 0.002516% | 4 | 0.001528% | 10% | 10% | 10%
Texas | Atascosa | Methenamine | 100-97-0 | 2 | 0.01179% | 0.01139% | 0.006242% | 0.01653% | 2 | 0.0007638% | 1% | 1% | 1%
Texas | Atascosa | Phenolic resin | 9003-35-4 | 2 | 0.01179% | 0.05692% | 0.03121% | 0.08264% | 2 | 0.0007638% | 5% | 5% | 5%
Texas | Bee | Hydrochloric acid | 7647-01-0 | 10 | 0.05893% | 0.09706% | 0.06152% | 0.6448% | 10 | 0.003819% | 40% | 9.12% | 60%
Texas | Bee | Methanol | 67-56-1 | 9 | 0.05304% | 0.00481% | 0.001284% | 0.04622% | 13 | 0.004964% | 70% | 3.055% | 100%
Texas | Bee | Ethylene glycol | 107-21-1 | 8 | 0.04715% | 0.0409% | 0.00817% | 0.07742% | 19 | 0.007256% | 60% | 4.736% | 60%
Texas | Bee | Potassium hydroxide | 1310-58-3 | 8 | 0.04715% | 0.03979% | 0.01204% | 0.0797% | 8 | 0.003055% | 45% | 14% | 50%
Texas | Bee | Boric acid | 10043-35-3 | 7 | 0.04125% | 0.02798% | 0.001334% | 0.1532% | 7 | 0.002673% | 25% | 25% | 51%
Texas | Bee | Distillates, petroleum, hydrotreated light | 64742-47-8 | 7 | 0.04125% | 0.2548% | 0.2269% | 0.4321% | 14 | 0.005346% | 55% | 30% | 70%
Texas | Bee | Glutaraldehyde | 111-30-8 | 7 | 0.04125% | 0.01456% | 0.008188% | 0.01514% | 7 | 0.002673% | 60% | 18.12% | 60%
Texas | Bee | Ethanol | 64-17-5 | 6 | 0.03536% | 0.0002415% | 0.0002325% | 0.0002575% | 6 | 0.002291% | 1% | 1% | 1%
Texas | Bee | Guar gum | 9000-30-0 | 6 | 0.03536% | 0.225% | 0.2037% | 0.4155% | 6 | 0.002291% | 50% | 20.52% | 87.5%
Texas | Bee | Peroxydisulfuric acid, diammonium salt | 7727-54-0 | 6 | 0.03536% | 0.003809% | 0.001992% | 0.03854% | 6 | 0.002291% | 100% | 24.53% | 100%
Texas | Bee | Propargyl alcohol | 107-19-7 | 6 | 0.03536% | 0.00153% | 0.00098% | 0.006094% | 6 | 0.002291% | 100% | 2.019% | 100%
Texas | Bee | Quartz | 14808-60-7 | 6 | 0.03536% | 0.008567% | 0.003775% | 1.683% | 6 | 0.002291% | 2% | 2% | 50.77%
Texas | Bee | Quaternary ammonium compounds, benzyl-C12-16-alkyldimethyl, chlorides | 68424-85-1 | 6 | 0.03536% | 0.002434% | 0.002312% | 0.002525% | 6 | 0.002291% | 10% | 10% | 10%
Texas | Bee | Glycine, N,N-bis(carboxymethyl)-, trisodium salt | 5064-31-3 | 5 | 0.02947% | 0.00085% | 0.000226% | 0.001167% | 5 | 0.001909% | 100% | 8.404% | 100%
Texas | Bee | Isopropanol | 67-63-0 | 5 | 0.02947% | 0.00138% | 0.00034% | 0.04316% | 6 | 0.002291% | 100% | 7.503% | 100%
Texas | Bee | Acetic acid | 64-19-7 | 4 | 0.02357% | 0.01196% | 0.009138% | 0.01384% | 4 | 0.001528% | 40% | 31.5% | 57%
Texas | Bee | Citric acid | 77-92-9 | 4 | 0.02357% | 0.007885% | 0.001766% | 0.02865% | 4 | 0.001528% | 70% | 36% | 70%
Texas | Bee | Ethoxylated propoxylated C12-14 alcohols | 68439-51-0 | 4 | 0.02357% | 0.008567% | 0.008117% | 0.009141% | 4 | 0.001528% | 2% | 2% | 2%
Texas | Bee | Potassium chloride | 7447-40-7 | 4 | 0.02357% | 0.00214% | 0.001918% | 0.2553% | 4 | 0.001528% | 10% | 10% | 86.5%
Texas | Bee | Water | 7732-18-5 | 4 | 0.02357% | 0.01509% | 0.01177% | 0.01703% | 22 | 0.008401% | 90% | 50% | 90%
Texas | Bee | 1-(Phenylmethyl)pyridinium Et Me derivs., chlorides | 68909-18-2 | 3 | 0.01768% | 0.00013% | 7.6e-05% | 0.000157% | 3 | 0.001146% | 13% | 13% | 13%
Texas | Bee | 1,2-Propylene glycol | 57-55-6 | 3 | 0.01768% | 0.00046% | 0.000316% | 0.000541% | 3 | 0.001146% | 70% | 70% | 70%
Texas | Bee | 2-Butoxyethanol | 111-76-2 | 3 | 0.01768% | 5e-05% | 3.2e-05% | 5.9e-05% | 3 | 0.001146% | 5% | 5% | 5%
Texas | Bee | Antimony potassium oxide | 29638-69-5 | 3 | 0.01768% | 0.00039% | 0.000273% | 0.000462% | 3 | 0.001146% | 60% | 60% | 60%
Texas | Bee | Carbonic acid, dipotassium salt | 584-08-7 | 3 | 0.01768% | 0.05605% | 0.05195% | 0.06018% | 3 | 0.001146% | 60% | 60% | 60%
Texas | Bee | Cinnamaldehyde (3-phenyl-2-propenal) | 104-55-2 | 3 | 0.01768% | 0.0001% | 6.4e-05% | 0.000118% | 3 | 0.001146% | 10% | 10% | 10%
Texas | Bee | Ethoxylated C12-16 alcohols | 68551-12-2 | 3 | 0.01768% | 0.0158% | 0.0155% | 0.01611% | 3 | 0.001146% | 40% | 40% | 40%
Texas | Bee | N-Lauryl-2-pyrrolidone | 2687-96-9 | 3 | 0.01768% | 0.00276% | 0.002715% | 0.002823% | 3 | 0.001146% | 7% | 7% | 7%
Texas | Bee | N,N-Dimethylformamide | 68-12-2 | 3 | 0.01768% | 0.0003% | 0.000183% | 0.000354% | 3 | 0.001146% | 30% | 30% | 30%
Texas | Bee | Poly(oxy-1,2-ethanediyl), alpha-(nonylphenyl)-omega-hydroxy- , branched | 68412-54-4 | 3 | 0.01768% | 0.0001% | 6.4e-05% | 0.000118% | 3 | 0.001146% | 10% | 10% | 10%
Texas | Bee | Potassium acetate | 127-08-2 | 3 | 0.01768% | 5e-05% | 3.2e-05% | 5e-05% | 3 | 0.001146% | 7% | 7% | 7%
Texas | Bee | Sodium chloride | 7647-14-5 | 3 | 0.01768% | 0.00809% | 0.00764% | 0.008936% | 3 | 0.001146% | 40% | 40% | 40%
Texas | Bee | Sodium chlorite | 7758-19-2 | 3 | 0.01768% | 0.00101% | 0.000956% | 0.001118% | 3 | 0.001146% | 5% | 5% | 5%
Texas | Bee | Tetramethylammonium chloride | 75-57-0 | 3 | 0.01768% | 0.1577% | 0.1494% | 0.1656% | 3 | 0.001146% | 60% | 60% | 60%
Texas | Bee | Triethyl phosphate | 78-40-0 | 3 | 0.01768% | 5e-05% | 3.2e-05% | 5.9e-05% | 3 | 0.001146% | 5% | 5% | 5%
Texas | Bee | Acetic anhydride | 108-24-7 | 2 | 0.01179% | 0.01559% | 0.01326% | 0.01793% | 2 | 0.0007638% | 60% | 60% | 60%
Texas | Bee | Ethanolamine | 141-43-5 | 2 | 0.01179% | 0.00035% | 0.000269% | 0.000431% | 2 | 0.0007638% | 7% | 7% | 7%
Texas | Bee | Formic acid | 64-18-6 | 2 | 0.01179% | 0.05644% | 0.03517% | 0.07771% | 2 | 0.0007638% | 42.97% | 5.145% | 80.8%
Texas | Bee | Phenolic resin | 9003-35-4 | 2 | 0.01179% | 0.1124% | 0.1096% | 0.1152% | 2 | 0.0007638% | 4.159% | 3.401% | 4.916%
Texas | Bee | Sodium bromate | 7789-38-0 | 2 | 0.01179% | 0.00836% | 0.001124% | 0.0156% | 2 | 0.0007638% | 35% | 3.509% | 66.5%
Texas | Bee | Sodium hydroxide | 1310-73-2 | 2 | 0.01179% | 0.03469% | 0.003487% | 0.06588% | 2 | 0.0007638% | 1.946% | 1.905% | 1.987%
Texas | Bee | Alkenes, C>10 .alpha.- | 64743-02-8 | 1 | 0.005893% | 0.0006% | 0.0006% | 0.0006% | 1 | 0.0003819% | 0.01727% | 0.01727% | 0.01727%
Texas | Bee | Boron sodium oxide | 1330-43-4 | 1 | 0.005893% | 0.00753% | 0.00753% | 0.00753% | 1 | 0.0003819% | 0.2161% | 0.2161% | 0.2161%
Texas | Bee | Choline chloride | 67-48-1 | 1 | 0.005893% | 0.05859% | 0.05859% | 0.05859% | 1 | 0.0003819% | 60% | 60% | 60%
Texas | Bee | Citrus terpenes | 94266-47-4 | 1 | 0.005893% | 0.05178% | 0.05178% | 0.05178% | 1 | 0.0003819% | 30% | 30% | 30%
Texas | Bee | Corn sugar gum | 11138-66-2 | 1 | 0.005893% | 0.01176% | 0.01176% | 0.01176% | 1 | 0.0003819% | 0.3376% | 0.3376% | 0.3376%
Texas | Bee | Ethoxylated C14-15 alcohols | 68951-67-7 | 1 | 0.005893% | 0.00135% | 0.00135% | 0.00135% | 1 | 0.0003819% | 0.03886% | 0.03886% | 0.03886%
Texas | Bee | Ethylenediaminetetraacetic acid tetrasodium salt hydrate | 64-02-8 | 1 | 0.005893% | 0.01175% | 0.01175% | 0.01175% | 1 | 0.0003819% | 0.3375% | 0.3375% | 0.3375%
Texas | Bee | Fatty acids, tall-oil | 61790-12-3 | 1 | 0.005893% | 0.00353% | 0.00353% | 0.00353% | 1 | 0.0003819% | 0.1015% | 0.1015% | 0.1015%
Texas | Bee | Glycine, N,N'-1,2-ethanediylbis[N-(carboxymethyl)-, disodium salt | 139-33-3 | 1 | 0.005893% | 0.00032% | 0.00032% | 0.00032% | 1 | 0.0003819% | 0.00912% | 0.00912% | 0.00912%
Texas | Bee | Glycolic acid sodium salt | 2836-32-0 | 1 | 0.005893% | 0.00095% | 0.00095% | 0.00095% | 1 | 0.0003819% | 0.02736% | 0.02736% | 0.02736%
Texas | Bee | Methenamine | 100-97-0 | 1 | 0.005893% | 0.04371% | 0.04371% | 0.04371% | 1 | 0.0003819% | 2% | 2% | 2%
Texas | Bee | Poly(oxy-1,2-ethanediyl), alpha-hexyl-omega-hydroxy | 31726-34-8 | 1 | 0.005893% | 0.01339% | 0.01339% | 0.01339% | 1 | 0.0003819% | 0.3845% | 0.3845% | 0.3845%
Texas | Bee | Quaternary ammonium compounds, dicoco alkyldimethyl, chlorides | 61789-77-3 | 1 | 0.005893% | 0.00059% | 0.00059% | 0.00059% | 1 | 0.0003819% | 0.01686% | 0.01686% | 0.01686%
Texas | Bee | Sodium erythorbate | 6381-77-7 | 1 | 0.005893% | 0.00194% | 0.00194% | 0.00194% | 1 | 0.0003819% | 0.05563% | 0.05563% | 0.05563%
Texas | Bee | Sodium thiosulfate | 7772-98-7 | 1 | 0.005893% | 0.1456% | 0.1456% | 0.1456% | 1 | 0.0003819% | 4.181% | 4.181% | 4.181%
Texas | Bee | Thiourea polymer | 68527-49-1 | 1 | 0.005893% | 0.00291% | 0.00291% | 0.00291% | 1 | 0.0003819% | 0.0835% | 0.0835% | 0.0835%
Texas | Bee | Tri-n-butyl tetradecyl phosphonium chloride | 81741-28-8 | 1 | 0.005893% | 0.00307% | 0.00307% | 0.00307% | 1 | 0.0003819% | 10% | 10% | 10%
Texas | Bee | Triethanolamine | 102-71-6 | 1 | 0.005893% | 0.08738% | 0.08738% | 0.08738% | 1 | 0.0003819% | 2.51% | 2.51% | 2.51%
Texas | Bee | Trisodium ethylenediaminetetraacetate | 150-38-9 | 1 | 0.005893% | 0.00032% | 0.00032% | 0.00032% | 1 | 0.0003819% | 0.00912% | 0.00912% | 0.00912%
Texas | Borden | Boron sodium oxide | 1330-43-4 | 1 | 0.005893% | 0.00085% | 0.00085% | 0.00085% | 1 | 0.0003819% | 5% | 5% | 5%
Texas | Borden | C10-C16 ethoxylated alcohol | 68002-97-1 | 1 | 0.005893% | 0.00357% | 0.00357% | 0.00357% | 1 | 0.0003819% | 5% | 5% | 5%
Texas | Borden | Calcium chloride | 10043-52-4 | 1 | 0.005893% | 0.00029% | 0.00029% | 0.00029% | 1 | 0.0003819% | 5% | 5% | 5%
Texas | Borden | Choline chloride | 67-48-1 | 1 | 0.005893% | 0.0621% | 0.0621% | 0.0621% | 1 | 0.0003819% | 70% | 70% | 70%
Texas | Borden | Distillates, petroleum, hydrotreated light | 64742-47-8 | 1 | 0.005893% | 0.02855% | 0.02855% | 0.02855% | 1 | 0.0003819% | 40% | 40% | 40%
Texas | Borden | Ethylene glycol | 107-21-1 | 1 | 0.005893% | 0.00854% | 0.00854% | 0.00854% | 2 | 0.0007638% | 35% | 30.5% | 39.5%
Texas | Borden | Ethylenediaminetetraacetic acid tetrasodium salt hydrate | 64-02-8 | 1 | 0.005893% | 0.01575% | 0.01575% | 0.01575% | 1 | 0.0003819% | 60% | 60% | 60%
Texas | Borden | Glutaraldehyde | 111-30-8 | 1 | 0.005893% | 0.00444% | 0.00444% | 0.00444% | 1 | 0.0003819% | 25% | 25% | 25%
Texas | Borden | Glycine, N,N-bis(carboxymethyl)-, trisodium salt | 5064-31-3 | 1 | 0.005893% | 0.00026% | 0.00026% | 0.00026% | 1 | 0.0003819% | 1% | 1% | 1%
Texas | Borden | Hydrochloric acid | 7647-01-0 | 1 | 0.005893% | 0.2479% | 0.2479% | 0.2479% | 1 | 0.0003819% | 15% | 15% | 15%
Texas | Borden | Isopropanol | 67-63-0 | 1 | 0.005893% | 0.00801% | 0.00801% | 0.00801% | 1 | 0.0003819% | 60% | 60% | 60%
Texas | Borden | Methanol | 67-56-1 | 1 | 0.005893% | 0.1008% | 0.1008% | 0.1008% | 2 | 0.0007638% | 55% | 41.5% | 68.5%
Texas | Borden | Methenamine | 100-97-0 | 1 | 0.005893% | 0.01467% | 0.01467% | 0.01467% | 1 | 0.0003819% | 1% | 1% | 1%
Texas | Borden | Peroxydisulfuric acid, diammonium salt | 7727-54-0 | 1 | 0.005893% | 0.01073% | 0.01073% | 0.01073% | 2 | 0.0007638% | 100% | 100% | 100%
Texas | Borden | Phenolic resin | 9003-35-4 | 1 | 0.005893% | 0.07336% | 0.07336% | 0.07336% | 1 | 0.0003819% | 5% | 5% | 5%
Texas | Borden | Poly(oxy-1,2-ethanediyl), alpha-hexyl-omega-hydroxy | 31726-34-8 | 1 | 0.005893% | 0.009% | 0.009% | 0.009% | 1 | 0.0003819% | 13% | 13% | 13%
Texas | Borden | Propargyl alcohol | 107-19-7 | 1 | 0.005893% | 0.00027% | 0.00027% | 0.00027% | 1 | 0.0003819% | 10% | 10% | 10%
Texas | Borden | Quaternary ammonium compounds, benzyl-C12-16-alkyldimethyl, chlorides | 68424-85-1 | 1 | 0.005893% | 0.00712% | 0.00712% | 0.00712% | 1 | 0.0003819% | 5% | 5% | 5%
Texas | Borden | Sodium erythorbate | 6381-77-7 | 1 | 0.005893% | 0.00095% | 0.00095% | 0.00095% | 1 | 0.0003819% | 100% | 100% | 100%
Texas | Borden | Sodium hydroxide | 1310-73-2 | 1 | 0.005893% | 0.00902% | 0.00902% | 0.00902% | 3 | 0.001146% | 5% | 1.4% | 27.5%
Texas | Borden | Solvent naphtha, petroleum, heavy arom. | 64742-94-5 | 1 | 0.005893% | 0.00712% | 0.00712% | 0.00712% | 1 | 0.0003819% | 5% | 5% | 5%
Texas | Borden | Water | 7732-18-5 | 1 | 0.005893% | 1.405% | 1.405% | 1.405% | 1 | 0.0003819% | 85% | 85% | 85%
Texas | Bosque | Distillates, petroleum, hydrotreated light | 64742-47-8 | 1 | 0.005893% | 0.01213% | 0.01213% | 0.01213% | 1 | 0.0003819% | 30% | 30% | 30%
Texas | Bosque | Hydrochloric acid | 7647-01-0 | 1 | 0.005893% | 0.7729% | 0.7729% | 0.7729% | 1 | 0.0003819% | 30% | 30% | 30%
Texas | Bosque | Naphthalene | 91-20-3 | 1 | 0.005893% | 0.00185% | 0.00185% | 0.00185% | 1 | 0.0003819% | 5% | 5% | 5%
Texas | Bosque | Solvent naphtha, petroleum, heavy arom. | 64742-94-5 | 1 | 0.005893% | 0.01107% | 0.01107% | 0.01107% | 1 | 0.0003819% | 30% | 30% | 30%
Texas | Bosque | Tri-n-butyl tetradecyl phosphonium chloride | 81741-28-8 | 1 | 0.005893% | 0.00392% | 0.00392% | 0.00392% | 1 | 0.0003819% | 10% | 10% | 10%
Texas | Brooks | Carbonic acid, dipotassium salt | 584-08-7 | 12 | 0.07072% | 0.1286% | 0.07263% | 4.622% | 14 | 0.005346% | 60% | 54.75% | 74%
Texas | Brooks | 1,2,4-Trimethylbenzene | 95-63-6 | 11 | 0.06483% | 0.00144% | 0.000665% | 0.214% | 11 | 0.004201% | 1% | 1% | 100%
Texas | Brooks | Methanol | 67-56-1 | 11 | 0.06483% | 0.02361% | 0.01878% | 0.05427% | 16 | 0.00611% | 60% | 30% | 62.5%
Texas | Brooks | 1-Propanol | 71-23-8 | 10 | 0.05893% | 0.00383% | 0.003128% | 0.01892% | 10 | 0.003819% | 10% | 10% | 30%
Texas | Brooks | Glycerin, natural | 56-81-5 | 10 | 0.05893% | 0.00383% | 0.003128% | 0.01427% | 10 | 0.003819% | 10% | 10% | 30%
Texas | Brooks | Potassium hydroxide | 1310-58-3 | 10 | 0.05893% | 0.00139% | 0.0007825% | 0.06208% | 12 | 0.004583% | 5% | 1% | 30%
Texas | Brooks | Zirconium,tetrakis[2-[bis(2-hydroxyethyl)amino-kN]ethanolato-kO]- | 101033-44-7 | 9 | 0.05304% | 0.02237% | 0.01876% | 0.04181% | 9 | 0.003437% | 60% | 60% | 84%
Texas | Brooks | Acetic acid | 64-19-7 | 8 | 0.04715% | 0.00549% | 0.003853% | 0.02419% | 8 | 0.003055% | 30% | 30% | 49.5%
Texas | Brooks | Sodium chloride | 7647-14-5 | 8 | 0.04715% | 0.05437% | 0.0413% | 0.1388% | 9 | 0.003437% | 30% | 30% | 57%
Texas | Brooks | Sodium chlorite | 7758-19-2 | 8 | 0.04715% | 0.01556% | 0.01208% | 0.02379% | 8 | 0.003055% | 10% | 6.75% | 10%
Texas | Brooks | Sodium persulfate | 7775-27-1 | 8 | 0.04715% | 0.00431% | 0.002119% | 0.05481% | 8 | 0.003055% | 100% | 100% | 100%
Texas | Brooks | Ammonium acetate | 631-61-8 | 7 | 0.04125% | 0.0181% | 0.01262% | 0.02055% | 7 | 0.002673% | 100% | 100% | 100%
Texas | Brooks | Ethanol | 64-17-5 | 7 | 0.04125% | 0.0443% | 0.03961% | 0.08662% | 7 | 0.002673% | 60% | 60% | 60%
Texas | Brooks | Potassium metaborate | 13709-94-9 | 7 | 0.04125% | 0.01588% | 0.009267% | 0.01767% | 7 | 0.002673% | 60% | 60% | 60%
Texas | Brooks | Sodium thiosulfate | 7772-98-7 | 7 | 0.04125% | 0.07891% | 0.03989% | 0.18% | 7 | 0.002673% | 60% | 60% | 60%
Texas | Brooks | Naphthalene | 91-20-3 | 6 | 0.03536% | 0.003535% | 0.003298% | 0.006373% | 6 | 0.002291% | 5% | 5% | 5%
Texas | Brooks | Poly(oxy-1,2-ethanediyl)-nonylphenyl-hydroxy (mixture) | 127087-87-0 | 6 | 0.03536% | 0.003535% | 0.003298% | 0.006373% | 6 | 0.002291% | 5% | 5% | 5%
Texas | Brooks | Solvent naphtha, petroleum, heavy arom. | 64742-94-5 | 6 | 0.03536% | 0.02122% | 0.01979% | 0.03826% | 6 | 0.002291% | 30% | 30% | 30%
Texas | Brooks | Bronopol | 52-51-7 | 5 | 0.02947% | 0.00307% | 0.000818% | 0.01517% | 5 | 0.001909% | 100% | 100% | 100%
Texas | Brooks | Distillates, petroleum, hydrotreated light | 64742-47-8 | 3 | 0.01768% | 0.4933% | 0.4808% | 0.5019% | 5 | 0.001909% | 60% | 60% | 60%
Texas | Brooks | 2-Butoxyethanol | 111-76-2 | 2 | 0.01179% | 0.002495% | 0.001726% | 0.003265% | 2 | 0.0007638% | 5% | 5% | 5%
Texas | Brooks | Boric acid | 10043-35-3 | 2 | 0.01179% | 0.004935% | 0.004201% | 0.005668% | 2 | 0.0007638% | 30% | 30% | 30%
Texas | Brooks | Distillates, petroleum, hydrotreated light paraffinic | 64742-55-8 | 2 | 0.01179% | 0.4424% | 0.4319% | 0.4529% | 2 | 0.0007638% | 60% | 60% | 60%
Texas | Brooks | Guar gum | 9000-30-0 | 2 | 0.01179% | 0.4424% | 0.4319% | 0.4529% | 2 | 0.0007638% | 60% | 60% | 60%
Texas | Brooks | Nonyl phenol ethoxylate | 9016-45-9 | 2 | 0.01179% | 0.006005% | 0.005974% | 0.006037% | 2 | 0.0007638% | 10% | 10% | 10%
Texas | Brooks | Phenolic resin | 9003-35-4 | 2 | 0.01179% | 0.4305% | 0.3331% | 0.5279% | 2 | 0.0007638% | 5% | 5% | 5%
Texas | Brooks | Tetrakis(hydroxymethyl)phosphonium sulfate | 55566-30-8 | 2 | 0.01179% | 0.0072% | 0.006696% | 0.007704% | 2 | 0.0007638% | 100% | 100% | 100%
Texas | Brooks | Trimethyl borate | 121-43-7 | 2 | 0.01179% | 0.004935% | 0.004201% | 0.005668% | 2 | 0.0007638% | 30% | 30% | 30%
Texas | Brooks | Water | 7732-18-5 | 2 | 0.01179% | 0.106% | 0.09538% | 0.1166% | 4 | 0.001528% | 60% | 34.5% | 91.45%
Texas | Brooks | White mineral oil, petroleum | 8042-47-5 | 2 | 0.01179% | 0.03025% | 0.01884% | 0.04166% | 2 | 0.0007638% | 100% | 100% | 100%
Texas | Brooks | Ethylene glycol | 107-21-1 | 1 | 0.005893% | 0.02191% | 0.02191% | 0.02191% | 1 | 0.0003819% | 25% | 25% | 25%
Texas | Brooks | Hemicellulase Enzyme Concentrate | 9025-56-3 | 1 | 0.005893% | 0.00041% | 0.00041% | 0.00041% | 1 | 0.0003819% | 3% | 3% | 3%
Texas | Brooks | Isopropanol | 67-63-0 | 1 | 0.005893% | 0.02207% | 0.02207% | 0.02207% | 1 | 0.0003819% | 30% | 30% | 30%
Texas | Brooks | Potassium chloride | 7447-40-7 | 1 | 0.005893% | 0.05726% | 0.05726% | 0.05726% | 1 | 0.0003819% | 25% | 25% | 25%
Texas | Brooks | Sodium acetate | 127-09-3 | 1 | 0.005893% | 0.01126% | 0.01126% | 0.01126% | 1 | 0.0003819% | 20% | 20% | 20%
Texas | Brooks | Sodium hydroxide | 1310-73-2 | 1 | 0.005893% | 0.02191% | 0.02191% | 0.02191% | 1 | 0.0003819% | 25% | 25% | 25%
Texas | Brooks | Terpenes and Terpenoids, sweet orange-oil | 68647-72-3 | 1 | 0.005893% | 0.00722% | 0.00722% | 0.00722% | 1 | 0.0003819% | 5% | 5% | 5%
Texas | Burleson | 2,2-Dibromo-3-nitrilopropionamide | 10222-01-2 | 1 | 0.005893% | 4e-05% | 4e-05% | 4e-05% | 1 | 0.0003819% | 40% | 40% | 40%
Texas | Burleson | Adipic acid | 124-04-9 | 1 | 0.005893% | 0.00059% | 0.00059% | 0.00059% | 1 | 0.0003819% | 7% | 7% | 7%
Texas | Burleson | Alcohols, C12-14-secondary, ethoxylated | 84133-50-6 | 1 | 0.005893% | 0.00059% | 0.00059% | 0.00059% | 1 | 0.0003819% | 7% | 7% | 7%
Texas | Burleson | Citric acid | 77-92-9 | 1 | 0.005893% | 0.00923% | 0.00923% | 0.00923% | 2 | 0.0007638% | 38.5% | 10.15% | 66.85%
Texas | Burleson | Distillates, petroleum, catalytic reformer fractionator residue, low-boiling | 68477-31-6 | 1 | 0.005893% | 0.00113% | 0.00113% | 0.00113% | 1 | 0.0003819% | 30% | 30% | 30%
Texas | Burleson | Distillates, petroleum, hydrotreated light | 64742-47-8 | 1 | 0.005893% | 0.00507% | 0.00507% | 0.00507% | 1 | 0.0003819% | 60% | 60% | 60%
Texas | Burleson | Ethanaminium, n,n,n-trimethyl-2-[(1-oxo-2-propenyl)oxy]-,chloride, polymer with 2-propenamide | 69418-26-4 | 1 | 0.005893% | 0.00591% | 0.00591% | 0.00591% | 1 | 0.0003819% | 70% | 70% | 70%
Texas | Burleson | Ethoxylated C12-16 alcohols | 68551-12-2 | 1 | 0.005893% | 0.00384% | 0.00384% | 0.00384% | 1 | 0.0003819% | 40% | 40% | 40%
Texas | Burleson | Ethylene glycol | 107-21-1 | 1 | 0.005893% | 0.00128% | 0.00128% | 0.00128% | 1 | 0.0003819% | 5% | 5% | 5%
Texas | Burleson | Hydrochloric acid | 7647-01-0 | 1 | 0.005893% | 1.11% | 1.11% | 1.11% | 1 | 0.0003819% | 60% | 60% | 60%
Texas | Burleson | Isopropanol | 67-63-0 | 1 | 0.005893% | 0.00113% | 0.00113% | 0.00113% | 1 | 0.0003819% | 30% | 30% | 30%
Texas | Burleson | Methanol | 67-56-1 | 1 | 0.005893% | 0.00671% | 0.00671% | 0.00671% | 1 | 0.0003819% | 70% | 70% | 70%
Texas | Burleson | N-Lauryl-2-pyrrolidone | 2687-96-9 | 1 | 0.005893% | 0.00067% | 0.00067% | 0.00067% | 1 | 0.0003819% | 7% | 7% | 7%
Texas | Burleson | N,N-Dimethylformamide | 68-12-2 | 1 | 0.005893% | 0.00226% | 0.00226% | 0.00226% | 1 | 0.0003819% | 60% | 60% | 60%
Texas | Burleson | Naphthalene | 91-20-3 | 1 | 0.005893% | 0.00019% | 0.00019% | 0.00019% | 1 | 0.0003819% | 5% | 5% | 5%
Texas | Burleson | Poly(oxy-1,2-ethanediyl), alpha-(nonylphenyl)-omega-hydroxy- , branched | 68412-54-4 | 1 | 0.005893% | 0.00038% | 0.00038% | 0.00038% | 1 | 0.0003819% | 10% | 10% | 10%
Texas | Burleson | Polyethylene glycol | 25322-68-3 | 1 | 0.005893% | 7e-05% | 7e-05% | 7e-05% | 1 | 0.0003819% | 70% | 70% | 70%
Texas | Burleson | Potassium chloride | 7447-40-7 | 1 | 0.005893% | 0.00024% | 0.00024% | 0.00024% | 1 | 0.0003819% | 10% | 10% | 10%
Texas | Burleson | Propargyl alcohol | 107-19-7 | 1 | 0.005893% | 0.00151% | 0.00151% | 0.00151% | 1 | 0.0003819% | 40% | 40% | 40%
Texas | Burleson | Raffinates, petroleum, sorption process | 64741-85-1 | 1 | 0.005893% | 0.01524% | 0.01524% | 0.01524% | 1 | 0.0003819% | 70% | 70% | 70%
Texas | Burleson | Sodium chloride | 7647-14-5 | 1 | 0.005893% | 0.00094% | 0.00094% | 0.00094% | 1 | 0.0003819% | 40% | 40% | 40%
Texas | Burleson | Sodium chlorite | 7758-19-2 | 1 | 0.005893% | 0.00012% | 0.00012% | 0.00012% | 1 | 0.0003819% | 5% | 5% | 5%
Texas | Burleson | Sodium hypochlorite | 7681-52-9 | 1 | 0.005893% | 0.00677% | 0.00677% | 0.00677% | 1 | 0.0003819% | 40% | 40% | 40%
Texas | Burleson | Tar bases, quinoline derivatives, benzyl chloride-quaternized | 72480-70-7 | 1 | 0.005893% | 0.00151% | 0.00151% | 0.00151% | 1 | 0.0003819% | 40% | 40% | 40%
Texas | Cherokee | 2,2-Dibromo-3-nitrilopropionamide | 10222-01-2 | 1 | 0.005893% | 0.00295% | 0.00295% | 0.00295% | 1 | 0.0003819% | 10% | 10% | 10%
Texas | Cherokee | Acetic acid | 64-19-7 | 1 | 0.005893% | 0.01879% | 0.01879% | 0.01879% | 1 | 0.0003819% | 40% | 40% | 40%
Texas | Cherokee | Alkanes, C13-16-iso- | 68551-20-2 | 1 | 0.005893% | 0.03489% | 0.03489% | 0.03489% | 1 | 0.0003819% | 100% | 100% | 100%
Texas | Cherokee | Ammonium acetate | 631-61-8 | 1 | 0.005893% | 0.00329% | 0.00329% | 0.00329% | 1 | 0.0003819% | 7% | 7% | 7%
Texas | Cherokee | Ammonium chloride | 12125-02-9 | 1 | 0.005893% | 0.01666% | 0.01666% | 0.01666% | 1 | 0.0003819% | 40% | 40% | 40%
Texas | Cherokee | Boric acid | 10043-35-3 | 1 | 0.005893% | 0.03973% | 0.03973% | 0.03973% | 1 | 0.0003819% | 30% | 30% | 30%
Texas | Cherokee | Calcium carbonate (Limestone) | 1317-65-3 | 1 | 0.005893% | 0.00349% | 0.00349% | 0.00349% | 1 | 0.0003819% | 10% | 10% | 10%
Texas | Cherokee | Calcium hydroxide | 1305-62-0 | 1 | 0.005893% | 0.00349% | 0.00349% | 0.00349% | 1 | 0.0003819% | 10% | 10% | 10%
Texas | Cherokee | Calcium peroxide | 1305-79-9 | 1 | 0.005893% | 0.01396% | 0.01396% | 0.01396% | 1 | 0.0003819% | 40% | 40% | 40%
Texas | Cherokee | Carbonic acid, dipotassium salt | 584-08-7 | 1 | 0.005893% | 0.1207% | 0.1207% | 0.1207% | 1 | 0.0003819% | 60% | 60% | 60%
Texas | Cherokee | Distillates, petroleum, hydrotreated light | 64742-47-8 | 1 | 0.005893% | 0.09263% | 0.09263% | 0.09263% | 1 | 0.0003819% | 70% | 70% | 70%
Texas | Cherokee | Ethanolamine | 141-43-5 | 1 | 0.005893% | 0.00927% | 0.00927% | 0.00927% | 1 | 0.0003819% | 7% | 7% | 7%
Texas | Cherokee | Ethylene glycol | 107-21-1 | 1 | 0.005893% | 0.0835% | 0.0835% | 0.0835% | 2 | 0.0007638% | 32.5% | 7.75% | 57.25%
Texas | Cherokee | Hydrochloric acid | 7647-01-0 | 1 | 0.005893% | 2.101% | 2.101% | 2.101% | 1 | 0.0003819% | 60% | 60% | 60%
Texas | Cherokee | Polyethylene glycol | 25322-68-3 | 1 | 0.005893% | 0.02063% | 0.02063% | 0.02063% | 1 | 0.0003819% | 70% | 70% | 70%
Texas | Cherokee | Potassium hydroxide | 1310-58-3 | 1 | 0.005893% | 0.08047% | 0.08047% | 0.08047% | 1 | 0.0003819% | 40% | 40% | 40%
Texas | Cherokee | Quartz | 14808-60-7 | 1 | 0.005893% | 0.01745% | 0.01745% | 0.01745% | 1 | 0.0003819% | 50% | 50% | 50%
Texas | Cherokee | Raffinates, petroleum, sorption process | 64741-85-1 | 1 | 0.005893% | 0.5507% | 0.5507% | 0.5507% | 1 | 0.0003819% | 70% | 70% | 70%
Texas | Cochran | 2-(2-Ethoxyethoxy)ethyl acetate | 112-15-2 | 7 | 0.04125% | 0.01254% | 0.007159% | 0.0285% | 7 | 0.002673% | 55% | 55% | 55%
Texas | Cochran | Choline chloride | 67-48-1 | 7 | 0.04125% | 0.06141% | 0.05127% | 0.1135% | 8 | 0.003055% | 75% | 75% | 75%
Texas | Cochran | Ethanol | 64-17-5 | 7 | 0.04125% | 0.01026% | 0.005859% | 0.02332% | 7 | 0.002673% | 45% | 45% | 45%
Texas | Cochran | Glyoxal | 107-22-2 | 7 | 0.04125% | 0.01077% | 0.007483% | 0.02101% | 7 | 0.002673% | 10% | 10% | 10%
Texas | Cochran | Guar gum | 9000-30-0 | 7 | 0.04125% | 0.281% | 0.2485% | 0.5805% | 7 | 0.002673% | 40% | 40% | 40%
Texas | Cochran | Hemicellulase Enzyme Concentrate | 9025-56-3 | 7 | 0.04125% | 0.00228% | 0.001785% | 0.004178% | 7 | 0.002673% | 3% | 3% | 3%
Texas | Cochran | Hydrochloric acid | 7647-01-0 | 7 | 0.04125% | 0.4751% | 0.3509% | 0.9629% | 8 | 0.003055% | 15% | 15% | 18.25%
Texas | Cochran | Isopropanol | 67-63-0 | 7 | 0.04125% | 0.00551% | 0.0038% | 0.01024% | 7 | 0.002673% | 100% | 37% | 100%
Texas | Cochran | Methanol | 67-56-1 | 7 | 0.04125% | 0.02868% | 0.00859% | 0.05626% | 14 | 0.005346% | 80% | 30% | 100%
Texas | Cochran | Methenamine | 100-97-0 | 7 | 0.04125% | 0.00015% | 0.000143% | 0.00033% | 7 | 0.002673% | 0.01% | 0.01% | 0.01%
Texas | Cochran | Peroxydisulfuric acid, diammonium salt | 7727-54-0 | 7 | 0.04125% | 0.00448% | 0.002594% | 0.01046% | 7 | 0.002673% | 100% | 100% | 100%
Texas | Cochran | Phenolic resin | 9003-35-4 | 7 | 0.04125% | 0.07514% | 0.06953% | 0.1636% | 7 | 0.002673% | 5% | 5% | 5%
Texas | Cochran | Propargyl alcohol | 107-19-7 | 7 | 0.04125% | 0.00022% | 0.000163% | 0.000433% | 7 | 0.002673% | 5% | 5% | 5%
Texas | Cochran | Sodium tetraborate decahydrate | 1303-96-4 | 7 | 0.04125% | 0.0323% | 0.02245% | 0.06303% | 7 | 0.002673% | 30% | 30% | 30%
Texas | Cochran | Water | 7732-18-5 | 7 | 0.04125% | 2.785% | 2.095% | 5.618% | 22 | 0.008401% | 85% | 30% | 97%
Texas | Cochran | 2-Mercaptoethanol | 60-24-2 | 6 | 0.03536% | 0.00701% | 0.006035% | 0.01301% | 7 | 0.002673% | 100% | 100% | 100%
Texas | Cochran | Aminotrimethylene phosphonic acid | 6419-19-8 | 6 | 0.03536% | 0.00898% | 0.0083% | 0.01621% | 6 | 0.002291% | 30% | 30% | 30%
Texas | Cochran | Carbonic acid, dipotassium salt | 584-08-7 | 6 | 0.03536% | 0.06582% | 0.05474% | 0.1083% | 7 | 0.002673% | 50% | 50% | 50%
Texas | Cochran | Diatomaceous earth, calcined | 91053-39-3 | 6 | 0.03536% | 0.02994% | 0.02766% | 0.05404% | 6 | 0.002291% | 100% | 100% | 100%
Texas | Cochran | Glutaraldehyde | 111-30-8 | 6 | 0.03536% | 0.0069% | 0.001563% | 0.009357% | 7 | 0.002673% | 30% | 30% | 30%
Texas | Cochran | Phosphonic acid | 13598-36-2 | 6 | 0.03536% | 0.0003% | 0.000275% | 0.0005425% | 6 | 0.002291% | 1% | 1% | 1%
Texas | Cochran | Quartz | 14808-60-7 | 6 | 0.03536% | 0.0003% | 0.000275% | 0.0005425% | 6 | 0.002291% | 1% | 1% | 1%
Texas | Cochran | Acrylic polymers | 26006-22-4 | 5 | 0.02947% | 0.0019% | 0.000814% | 0.002436% | 5 | 0.001909% | 50% | 50% | 60%
Texas | Cochran | Alkenes, C>10 .alpha.- | 64743-02-8 | 5 | 0.02947% | 0.00034% | 0.000162% | 0.000442% | 5 | 0.001909% | 5% | 5% | 5%
Texas | Cochran | Cupric chloride dihydrate | 10125-13-0 | 5 | 0.02947% | 0.00709% | 0.006162% | 0.007878% | 5 | 0.001909% | 100% | 100% | 100%
Texas | Cochran | Distillates, petroleum, hydrotreated light | 64742-47-8 | 5 | 0.02947% | 0.00103% | 0.000416% | 0.003126% | 7 | 0.002673% | 30% | 21.1% | 40%
Texas | Cochran | Ethoxylated C14-15 alcohols | 68951-67-7 | 5 | 0.02947% | 0.00203% | 0.000984% | 0.002674% | 5 | 0.001909% | 30% | 30% | 30%
Texas | Cochran | Fatty acids, tall-oil | 61790-12-3 | 5 | 0.02947% | 0.00068% | 0.00033% | 0.000894% | 5 | 0.001909% | 10% | 10% | 10%
Texas | Cochran | Nonyl phenol ethoxylate | 9016-45-9 | 5 | 0.02947% | 0.0081% | 0.006196% | 0.0153% | 6 | 0.002291% | 10% | 10% | 10%
Texas | Cochran | Ammonium hydroxide | 1336-21-6 | 2 | 0.01179% | 0.000325% | 0.0003115% | 0.0003385% | 2 | 0.0007638% | 5% | 5% | 5%
Texas | Cochran | Copper(II) chloride | 7447-39-4 | 2 | 0.01179% | 0.000325% | 0.0003115% | 0.0003385% | 2 | 0.0007638% | 5% | 5% | 5%
Texas | Cochran | Distillates, petroleum, hydrotreated middle | 64742-46-7 | 2 | 0.01179% | 0.000145% | 9.55e-05% | 0.0001945% | 2 | 0.0007638% | 5% | 5% | 5%
Texas | Cochran | Ethoxylated C12-14 alcohols | 68439-50-9 | 2 | 0.01179% | 0.00021% | 0.000147% | 0.000273% | 2 | 0.0007638% | 5% | 5% | 5%
Texas | Cochran | 1,2,4-Trimethylbenzene | 95-63-6 | 1 | 0.005893% | 0.00066% | 0.00066% | 0.00066% | 1 | 0.0003819% | 1% | 1% | 1%
Texas | Cochran | 2-Ethylhexanol | 104-76-7 | 1 | 0.005893% | 0.00659% | 0.00659% | 0.00659% | 1 | 0.0003819% | 10% | 10% | 10%
Texas | Cochran | Alcohols, C9-11-iso-, C10-rich, ethoxylated | 78330-20-8 | 1 | 0.005893% | 0.00659% | 0.00659% | 0.00659% | 1 | 0.0003819% | 5% | 5% | 5%
Texas | Cochran | Ethylene glycol | 107-21-1 | 1 | 0.005893% | 0.00016% | 0.00016% | 0.00016% | 1 | 0.0003819% | 10% | 10% | 10%
Texas | Cochran | Naphthalene | 91-20-3 | 1 | 0.005893% | 0.00066% | 0.00066% | 0.00066% | 1 | 0.0003819% | 1% | 1% | 1%
Texas | Cochran | Polyethylene glycol | 25322-68-3 | 1 | 0.005893% | 0.00329% | 0.00329% | 0.00329% | 1 | 0.0003819% | 5% | 5% | 5%
Texas | Cochran | Solvent naphtha, petroleum, heavy arom. | 64742-94-5 | 1 | 0.005893% | 0.00329% | 0.00329% | 0.00329% | 1 | 0.0003819% | 5% | 5% | 5%
Texas | Cochran | Stannous chloride dihydrate | 10025-69-1 | 1 | 0.005893% | 0.00514% | 0.00514% | 0.00514% | 1 | 0.0003819% | 60% | 60% | 60%
Texas | Colorado | 1,2-Ethanediaminium, N, N'-bis[2-[bis(2-hydroxyethyl)methylammonio]ethyl]-N,N'bis(2-hydroxyethyl)-N,N'-dimethyl-,tetrachloride | 138879-94-4 | 1 | 0.005893% | 0.03612% | 0.03612% | 0.03612% | 1 | 0.0003819% | 60% | 60% | 60%
Texas | Colorado | 2-Butoxyethanol | 111-76-2 | 1 | 0.005893% | 0.02388% | 0.02388% | 0.02388% | 1 | 0.0003819% | 20% | 20% | 20%
Texas | Colorado | Boric oxide | 1303-86-2 | 1 | 0.005893% | 0.00752% | 0.00752% | 0.00752% | 1 | 0.0003819% | 90% | 90% | 90%
Texas | Colorado | Choline chloride | 67-48-1 | 1 | 0.005893% | 0.1284% | 0.1284% | 0.1284% | 1 | 0.0003819% | 75% | 75% | 75%
Texas | Colorado | Distillates, petroleum, hydrotreated light | 64742-47-8 | 1 | 0.005893% | 0.01735% | 0.01735% | 0.01735% | 1 | 0.0003819% | 70% | 70% | 70%
Texas | Colorado | Guar gum | 9000-30-0 | 1 | 0.005893% | 0.4038% | 0.4038% | 0.4038% | 1 | 0.0003819% | 40% | 40% | 40%
Texas | Colorado | Magnesium hydroxide | 1309-42-8 | 1 | 0.005893% | 0.00302% | 0.00302% | 0.00302% | 1 | 0.0003819% | 5% | 5% | 5%
Texas | Colorado | Magnesium oxide (MgO) | 1309-48-4 | 1 | 0.005893% | 0.00121% | 0.00121% | 0.00121% | 1 | 0.0003819% | 2% | 2% | 2%
Texas | Colorado | Magnesium peroxide (Mg(O2)) | 14452-57-4 | 1 | 0.005893% | 0.00181% | 0.00181% | 0.00181% | 1 | 0.0003819% | 3% | 3% | 3%
Texas | Colorado | Methanol | 67-56-1 | 1 | 0.005893% | 0.07058% | 0.07058% | 0.07058% | 3 | 0.001146% | 30% | 21% | 30%
Texas | Colorado | Nonyl phenol ethoxylate | 9016-45-9 | 1 | 0.005893% | 0.01103% | 0.01103% | 0.01103% | 1 | 0.0003819% | 10% | 10% | 10%
Texas | Colorado | Peroxydisulfuric acid, diammonium salt | 7727-54-0 | 1 | 0.005893% | 0.00057% | 0.00057% | 0.00057% | 1 | 0.0003819% | 100% | 100% | 100%
Texas | Colorado | Potassium hydroxide | 1310-58-3 | 1 | 0.005893% | 0.00736% | 0.00736% | 0.00736% | 1 | 0.0003819% | 15% | 15% | 15%
Texas | Colorado | Tetrakis(hydroxymethyl)phosphonium sulfate | 55566-30-8 | 1 | 0.005893% | 0.01551% | 0.01551% | 0.01551% | 1 | 0.0003819% | 100% | 100% | 100%
Texas | Colorado | Water | 7732-18-5 | 1 | 0.005893% | 0.05138% | 0.05138% | 0.05138% | 1 | 0.0003819% | 30% | 30% | 30%
Texas | Colorado | White mineral oil, petroleum | 8042-47-5 | 1 | 0.005893% | 0.05491% | 0.05491% | 0.05491% | 1 | 0.0003819% | 91% | 91% | 91%
Texas | Cooke | Cupric chloride dihydrate | 10125-13-0 | 3 | 0.01768% | 0.00297% | 0.000468% | 0.003195% | 3 | 0.001146% | 7% | 7% | 7%
Texas | Cooke | Distillates, petroleum, hydrotreated light | 64742-47-8 | 3 | 0.01768% | 0.03558% | 0.01543% | 0.03577% | 3 | 0.001146% | 30% | 30% | 30%
Texas | Cooke | Hydrochloric acid | 7647-01-0 | 3 | 0.01768% | 0.5858% | 0.2354% | 0.6322% | 3 | 0.001146% | 15% | 15% | 34.8%
Texas | Cooke | Hydrogen peroxide | 7722-84-1 | 3 | 0.01768% | 0.03602% | 0.03137% | 0.0364% | 3 | 0.001146% | 7% | 7% | 7%
Texas | Cooke | Methanol | 67-56-1 | 3 | 0.01768% | 0.02751% | 0.006666% | 0.0286% | 7 | 0.002673% | 15% | 4.5% | 40%
Texas | Cooke | Ethylene glycol | 107-21-1 | 2 | 0.01179% | 0.01909% | 0.01908% | 0.0191% | 2 | 0.0007638% | 25% | 25% | 25%
Texas | Cooke | Glutaraldehyde | 111-30-8 | 2 | 0.01179% | 0.009545% | 0.009541% | 0.00955% | 2 | 0.0007638% | 30% | 30% | 30%
Texas | Cooke | 2-Mercaptoethanol | 60-24-2 | 1 | 0.005893% | 0.00203% | 0.00203% | 0.00203% | 1 | 0.0003819% | 75% | 75% | 75%
Texas | Cooke | Propargyl alcohol | 107-19-7 | 1 | 0.005893% | 0.0002% | 0.0002% | 0.0002% | 1 | 0.0003819% | 8% | 8% | 8%
Texas | Cooke | Water | 7732-18-5 | 1 | 0.005893% | 0.3928% | 0.3928% | 0.3928% | 1 | 0.0003819% | 74% | 74% | 74%
Texas | County Uncertain | Distillates, petroleum, hydrotreated light | 64742-47-8 | 145 | 0.8545% | 0.0351% | 0.00064% | 0.6047% | 187 | 0.07141% | 30% | 0.26% | 70%
Texas | County Uncertain | Hydrochloric acid | 7647-01-0 | 141 | 0.831% | 0.1417% | 0.004387% | 0.8921% | 158 | 0.06034% | 30% | 0.1585% | 60%
Texas | County Uncertain | Methanol | 67-56-1 | 139 | 0.8192% | 0.00246% | 8e-05% | 0.04459% | 179 | 0.06836% | 25% | 0.01767% | 70%
Texas | County Uncertain | Ethylene glycol | 107-21-1 | 112 | 0.6601% | 0.007535% | 0.0005217% | 0.1174% | 152 | 0.05805% | 30% | 0.02143% | 60%
Texas | County Uncertain | Isopropanol | 67-63-0 | 93 | 0.5481% | 0.00077% | 3.33e-05% | 0.04132% | 118 | 0.04506% | 13% | 0.1% | 60%
Texas | County Uncertain | Citric acid | 77-92-9 | 77 | 0.4538% | 0.002% | 1.566e-05% | 0.008846% | 78 | 0.02979% | 55% | 0.55% | 70.75%
Texas | County Uncertain | Sodium chlorite | 7758-19-2 | 77 | 0.4538% | 0.00612% | 0.00095% | 0.02472% | 77 | 0.02941% | 10% | 5% | 30%
Texas | County Uncertain | Water | 7732-18-5 | 77 | 0.4538% | 0.5034% | 0.003684% | 96.45% | 321 | 0.1226% | 69% | 15% | 95%
Texas | County Uncertain | Ethanol | 64-17-5 | 68 | 0.4008% | 0.002615% | 0.000114% | 0.1028% | 70 | 0.02673% | 5% | 1% | 60%
Texas | County Uncertain | Acetic acid | 64-19-7 | 67 | 0.3949% | 0.00621% | 0.000255% | 0.01987% | 70 | 0.02673% | 40% | 0.01487% | 80%
Texas | County Uncertain | Glutaraldehyde | 111-30-8 | 67 | 0.3949% | 0.00513% | 0.0001114% | 0.01425% | 67 | 0.02559% | 25% | 0.09188% | 60%
Texas | County Uncertain | Propargyl alcohol | 107-19-7 | 66 | 0.389% | 0.000205% | 6.212e-06% | 0.00211% | 66 | 0.0252% | 5% | 0.001672% | 35%
Texas | County Uncertain | Quartz | 14808-60-7 | 65 | 0.3831% | 0.9154% | 0.000102% | 10.85% | 68 | 0.02597% | 15.5% | 0.083% | 100%
Texas | County Uncertain | Sodium hydroxide | 1310-73-2 | 65 | 0.3831% | 0.01939% | 0.0001074% | 0.1354% | 83 | 0.0317% | 25% | 1.002% | 30%
Texas | County Uncertain | Guar gum | 9000-30-0 | 64 | 0.3772% | 0.1497% | 0.0005095% | 0.5232% | 67 | 0.02559% | 65% | 0.5% | 100%
Texas | County Uncertain | Sodium thiosulfate | 7772-98-7 | 62 | 0.3654% | 0.03567% | 0.0001825% | 0.1732% | 62 | 0.02368% | 60% | 2.944% | 60%
Texas | County Uncertain | 2-Butoxyethanol | 111-76-2 | 56 | 0.33% | 9e-05% | 7.275e-07% | 0.009538% | 60 | 0.02291% | 10% | 0.1% | 40%
Texas | County Uncertain | Sodium chloride | 7647-14-5 | 56 | 0.33% | 0.009845% | 0.00258% | 6.66% | 71 | 0.02711% | 30% | 27.5% | 100%
Texas | County Uncertain | Formic acid | 64-18-6 | 53 | 0.3124% | 0.01946% | 0.0002353% | 0.03897% | 58 | 0.02215% | 85% | 0.5028% | 100%
Texas | County Uncertain | 1,2,4-Trimethylbenzene | 95-63-6 | 48 | 0.2829% | 0.000825% | 0% | 0.0645% | 49 | 0.01871% | 1% | 0.000674% | 43%
Texas | County Uncertain | Potassium hydroxide | 1310-58-3 | 45 | 0.2652% | 0.00815% | 0% | 0.07183% | 45 | 0.01718% | 13% | 1% | 50%
Texas | County Uncertain | Quaternary ammonium compounds, benzyl-C12-16-alkyldimethyl, chlorides | 68424-85-1 | 45 | 0.2652% | 0.00354% | 0.000348% | 0.006656% | 46 | 0.01757% | 5.5% | 2.5% | 10%
Texas | County Uncertain | Peroxydisulfuric acid, diammonium salt | 7727-54-0 | 42 | 0.2475% | 0.001175% | 0.0001001% | 0.01108% | 45 | 0.01718% | 100% | 0.02787% | 100%
Texas | County Uncertain | Methenamine | 100-97-0 | 40 | 0.2357% | 0.02122% | 9.388e-05% | 0.3039% | 43 | 0.01642% | 1% | 0.005% | 2%
Texas | County Uncertain | Solvent naphtha, petroleum, heavy arom. | 64742-94-5 | 40 | 0.2357% | 0.00097% | 3.8e-05% | 0.03095% | 45 | 0.01718% | 10% | 0% | 30%
Texas | County Uncertain | N,N-Dimethylformamide | 68-12-2 | 39 | 0.2298% | 0.00037% | 5.686e-06% | 0.00455% | 39 | 0.01489% | 25% | 0.1% | 42%
Texas | County Uncertain | Cinnamaldehyde (3-phenyl-2-propenal) | 104-55-2 | 37 | 0.2181% | 0.00017% | 5.6e-05% | 0.00057% | 37 | 0.01413% | 10% | 10% | 10%
Texas | County Uncertain | Triethyl phosphate | 78-40-0 | 35 | 0.2063% | 8e-05% | 1.7e-05% | 0.00014% | 35 | 0.01337% | 2.5% | 2.5% | 5%
Texas | County Uncertain | Tri-n-butyl tetradecyl phosphonium chloride | 81741-28-8 | 32 | 0.1886% | 0.01747% | 0.001027% | 0.02648% | 33 | 0.0126% | 27% | 8% | 27%
Texas | County Uncertain | Carbonic acid, dipotassium salt | 584-08-7 | 31 | 0.1827% | 0.05458% | 0.006675% | 5.391% | 31 | 0.01184% | 60% | 30% | 65%
Texas | County Uncertain | Phenolic resin | 9003-35-4 | 30 | 0.1768% | 0.1258% | 0.0007179% | 8.7% | 31 | 0.01184% | 3.864% | 0.03% | 52.5%
Texas | County Uncertain | Naphthalene | 91-20-3 | 29 | 0.1709% | 3e-05% | 4e-06% | 0.005% | 32 | 0.01222% | 5% | 0% | 5%
Texas | County Uncertain | Potassium chloride | 7447-40-7 | 29 | 0.1709% | 0.00214% | 0.001616% | 0.01617% | 29 | 0.01107% | 10% | 10% | 21%
Texas | County Uncertain | Tetramethylammonium chloride | 75-57-0 | 29 | 0.1709% | 0.05118% | 0.007296% | 0.1107% | 29 | 0.01107% | 60% | 0.4076% | 60%
Texas | County Uncertain | Sulfamic acid | 5329-14-6 | 27 | 0.1591% | 2e-05% | 0% | 0.01359% | 27 | 0.01031% | 4% | 4% | 15%
Texas | County Uncertain | Alkylaryl sulphonic acid | 27176-87-0 | 26 | 0.1532% | 0.0001% | 3.4e-07% | 0.0002% | 26 | 0.009929% | 8% | 0.05% | 8%
Texas | County Uncertain | Ethylenediaminetetraacetic acid tetrasodium salt hydrate | 64-02-8 | 26 | 0.1532% | 0.000575% | 1e-05% | 0.02152% | 26 | 0.009929% | 30.14% | 6.25e-05% | 60%
Texas | County Uncertain | Tar bases, quinoline derivatives, benzyl chloride-quaternized | 72480-70-7 | 25 | 0.1473% | 0.00043% | 4.4e-05% | 0.002622% | 25 | 0.009547% | 10% | 2% | 36%
Texas | County Uncertain | Didecyl dimethyl ammonium chloride | 7173-51-5 | 24 | 0.1414% | 0.005225% | 0.0004275% | 0.009727% | 25 | 0.009547% | 8% | 4% | 8%
Texas | County Uncertain | Tetrakis(hydroxymethyl)phosphonium sulfate | 55566-30-8 | 24 | 0.1414% | 0.01092% | 1.95e-05% | 0.03467% | 25 | 0.009547% | 60% | 0.22% | 100%
Texas | County Uncertain | Poly(oxy-1,2-ethanediyl)-nonylphenyl-hydroxy (mixture) | 127087-87-0 | 22 | 0.1297% | 0.00186% | 1e-05% | 0.005% | 22 | 0.008401% | 5% | 5% | 5%
Texas | County Uncertain | Solvent naphtha, petroleum, heavy aliph. | 64742-96-7 | 22 | 0.1297% | 0.05113% | 0.04613% | 0.1778% | 22 | 0.008401% | 65% | 65% | 65%
Texas | County Uncertain | Boron sodium oxide | 1330-43-4 | 21 | 0.1238% | 0.0142% | 0.00079% | 0.01704% | 21 | 0.00802% | 5% | 0.02132% | 25%
Texas | County Uncertain | Sodium persulfate | 7775-27-1 | 21 | 0.1238% | 0.00154% | 0.0006% | 2.308% | 22 | 0.008401% | 100% | 100% | 100%
Texas | County Uncertain | 1-Decanol | 112-30-1 | 20 | 0.1179% | 0.00043% | 3.95e-05% | 0.000555% | 20 | 0.007638% | 10% | 5% | 10%
Texas | County Uncertain | 1-Octanol | 111-87-5 | 20 | 0.1179% | 0.00011% | 1e-05% | 0.000141% | 20 | 0.007638% | 2.5% | 2.5% | 5%
Texas | County Uncertain | 2,2-Dibromo-3-nitrilopropionamide | 10222-01-2 | 20 | 0.1179% | 0.00287% | 0% | 0.01978% | 20 | 0.007638% | 20% | 9.75% | 100%
Texas | County Uncertain | Glycine, N,N-bis(carboxymethyl)-, trisodium salt | 5064-31-3 | 20 | 0.1179% | 7.5e-05% | 0% | 0.000478% | 20 | 0.007638% | 1% | 0.000388% | 44.9%
Texas | County Uncertain | Ammonium acetate | 631-61-8 | 19 | 0.112% | 0.0208% | 0.00108% | 1.812% | 19 | 0.007256% | 100% | 7% | 100%
Texas | County Uncertain | Pluronic F-127 | 9003-11-6 | 19 | 0.112% | 0.01281% | 0.01172% | 0.02496% | 26 | 0.009929% | 30% | 30% | 30%
Texas | County Uncertain | Poly(oxy-1,2-ethanediyl), alpha-(nonylphenyl)-omega-hydroxy- , branched | 68412-54-4 | 19 | 0.112% | 0.00012% | 3.9e-05% | 0.000761% | 19 | 0.007256% | 10% | 5% | 10%
Texas | County Uncertain | Poly(oxy-1,2-ethanediyl), alpha-hexyl-omega-hydroxy | 31726-34-8 | 19 | 0.112% | 0.00571% | 6.18e-05% | 0.009266% | 19 | 0.007256% | 13% | 0.04476% | 13%
Texas | County Uncertain | Ammonium chloride | 12125-02-9 | 18 | 0.1061% | 0.006575% | 0.0007535% | 0.01902% | 18 | 0.006874% | 27% | 1.5% | 30%
Texas | County Uncertain | Sodium bromate | 7789-38-0 | 17 | 0.1002% | 0.00045% | 0.000288% | 0.009346% | 23 | 0.008783% | 100% | 0.002223% | 100%
Texas | County Uncertain | 1-(Phenylmethyl)pyridinium Et Me derivs., chlorides | 68909-18-2 | 16 | 0.0943% | 0.00016% | 9e-05% | 0.004853% | 16 | 0.00611% | 13% | 13% | 14.75%
Texas | County Uncertain | Boric acid | 10043-35-3 | 16 | 0.0943% | 0.01162% | 0.0006025% | 0.1166% | 16 | 0.00611% | 30% | 15% | 60%
Texas | County Uncertain | Polyethylene glycol | 25322-68-3 | 16 | 0.0943% | 0.01239% | 7.5e-06% | 0.06163% | 16 | 0.00611% | 60% | 0% | 70%
Texas | County Uncertain | Sodium erythorbate | 6381-77-7 | 16 | 0.0943% | 0.00028% | 4.75e-05% | 0.002342% | 16 | 0.00611% | 100% | 0.002158% | 100%
Texas | County Uncertain | Sodium hypochlorite | 7681-52-9 | 16 | 0.0943% | 0.00318% | 0.0019% | 0.01838% | 16 | 0.00611% | 15% | 15% | 30%
Texas | County Uncertain | 2-Ethylhexanol | 104-76-7 | 15 | 0.0884% | 6e-05% | 0% | 0.007846% | 15 | 0.005728% | 7% | 5.35% | 7.9%
Texas | County Uncertain | Alkenes, C>10 .alpha.- | 64743-02-8 | 15 | 0.0884% | 8e-05% | 1e-05% | 0.000988% | 15 | 0.005728% | 0.00403% | 0.001323% | 5%
Texas | County Uncertain | Ethoxylated C14-15 alcohols | 68951-67-7 | 15 | 0.0884% | 0.00026% | 6e-05% | 0.005927% | 15 | 0.005728% | 0.00906% | 0.002966% | 30%
Texas | County Uncertain | Ethoxylated C6-12 alcohols | 68439-45-2 | 15 | 0.0884% | 0.01255% | 0.01167% | 0.02548% | 15 | 0.005728% | 30% | 30% | 30%
Texas | County Uncertain | Sorbitan, mono-(9Z)-9-octadecenoate | 1338-43-8 | 15 | 0.0884% | 0.00068% | 0.000226% | 0.002827% | 15 | 0.005728% | 0.01454% | 0.0057% | 5%
Texas | County Uncertain | Thiourea polymer | 68527-49-1 | 15 | 0.0884% | 0.00049% | 6e-05% | 0.005927% | 15 | 0.005728% | 0.01947% | 0.006383% | 30%
Texas | County Uncertain | Diethylene glycol monobutyl ether | 112-34-5 | 14 | 0.08251% | 0.000175% | 0.0001% | 0.000235% | 28 | 0.01069% | 5% | 0% | 10%
Texas | County Uncertain | Ethoxylated propoxylated C12-14 alcohols | 68439-51-0 | 14 | 0.08251% | 0.003302% | 2.238e-05% | 0.008718% | 15 | 0.005728% | 2% | 0.02% | 2%
Texas | County Uncertain | Hydrogen fluoride (Hydrofluoric acid) | 7664-39-3 | 14 | 0.08251% | 0.01145% | 0.007793% | 0.0201% | 14 | 0.005346% | 1.5% | 1.5% | 1.5%
Texas | County Uncertain | Potassium metaborate | 13709-94-9 | 14 | 0.08251% | 0.01515% | 0.003237% | 1.196% | 14 | 0.005346% | 60% | 60% | 60%
Texas | County Uncertain | C10-C16 ethoxylated alcohol | 68002-97-1 | 13 | 0.07661% | 0.0005% | 1.8e-05% | 0.01829% | 13 | 0.004964% | 0.01615% | 0.006146% | 43%
Texas | County Uncertain | Citrus terpenes | 94266-47-4 | 13 | 0.07661% | 0.03882% | 0.02242% | 0.0417% | 13 | 0.004964% | 30% | 30% | 30%
Texas | County Uncertain | Dodecylbenzenesulfonic acid, monoethanolamine salt | 26836-07-7 | 13 | 0.07661% | 0.00011% | 0.000106% | 0.01898% | 13 | 0.004964% | 13% | 13% | 15%
Texas | County Uncertain | Isotridecanol, ethoxylated | 9043-30-5 | 13 | 0.07661% | 4e-05% | 4e-05% | 0.006328% | 13 | 0.004964% | 5% | 5% | 5%
Texas | County Uncertain | Phosphonic acid, [[(phosphonomethyl)imino]bis[2,1-ethanediylnitrilobis(methylene)]]tetrakis- | 15827-60-8 | 13 | 0.07661% | 0.00053% | 0.000362% | 0.002418% | 13 | 0.004964% | 0.01341% | 0.008148% | 0.051%
Texas | County Uncertain | Tallow alkyl amines acetate | 61790-60-1 | 13 | 0.07661% | 0.00204% | 0.001432% | 0.009904% | 13 | 0.004964% | 0.05045% | 0.03217% | 0.2057%
Texas | County Uncertain | Chloride | 16887-00-6 | 12 | 0.07072% | 0.03606% | 0% | 0.04365% | 12 | 0.004583% | 30% | 30% | 30%
Texas | County Uncertain | Fatty acids, tall-oil | 61790-12-3 | 12 | 0.07072% | 0.000465% | 6e-05% | 0.001255% | 12 | 0.004583% | 0.02065% | 0.00741% | 30%
Texas | County Uncertain | Terpenes and Terpenoids, sweet orange-oil | 68647-72-3 | 12 | 0.07072% | 0.0074% | 0.000286% | 0.5917% | 12 | 0.004583% | 5% | 5% | 5%
Texas | County Uncertain | 1-Propanol | 71-23-8 | 11 | 0.06483% | 0.01207% | 0.0042% | 1.449% | 11 | 0.004201% | 30% | 10% | 40%
Texas | County Uncertain | Anionic polyacrylamide | 25085-02-3 | 10 | 0.05893% | 0.009065% | 0.002501% | 0.01725% | 10 | 0.003819% | 0.2754% | 0.08807% | 5.693%
Texas | County Uncertain | Copolymer of acrylamide and sodium acrylate | 25987-30-8 | 10 | 0.05893% | 0.01798% | 0.003028% | 0.024% | 10 | 0.003819% | 40% | 25% | 40%
Texas | County Uncertain | Phosphonic acid | 13598-36-2 | 10 | 0.05893% | 4.5e-05% | 3e-05% | 0.0001745% | 10 | 0.003819% | 0.00113% | 0.0006745% | 0.5518%
Texas | County Uncertain | Zirconium, acetate lactate oxo ammonium complexes | 68909-34-2 | 10 | 0.05893% | 0.03556% | 0.002112% | 0.04208% | 10 | 0.003819% | 60% | 60% | 60%
Texas | County Uncertain | Choline chloride | 67-48-1 | 9 | 0.05304% | 0.00085% | 0.0006748% | 0.09525% | 9 | 0.003437% | 75% | 70% | 75%
Texas | County Uncertain | Ethanolamine | 141-43-5 | 9 | 0.05304% | 0.00163% | 0.000146% | 0.004518% | 9 | 0.003437% | 5% | 5% | 8.8%
Texas | County Uncertain | Ethoxylated C12-16 alcohols | 68551-12-2 | 9 | 0.05304% | 0.0046% | 0.000178% | 0.0188% | 9 | 0.003437% | 30% | 3.1% | 40%
Texas | County Uncertain | Glycerin, natural | 56-81-5 | 9 | 0.05304% | 0.01205% | 0.00392% | 1.449% | 9 | 0.003437% | 30% | 10% | 36%
Texas | County Uncertain | Sorbitan, monooctadecenoate, poly(oxy-1,2-ethanediyl) derivis. | 9005-67-8 | 9 | 0.05304% | 0.00023% | 8.4e-05% | 0.00043% | 9 | 0.003437% | 0.00683% | 0.00196% | 0.009782%
Texas | County Uncertain | Thiocyanic acid, ammonium salt | 1762-95-4 | 9 | 0.05304% | 0.00024% | 8.8e-05% | 0.000456% | 9 | 0.003437% | 0.00723% | 0.002074% | 0.01034%
Texas | County Uncertain | Triphosphoric acid, pentasodium salt | 7758-29-4 | 8 | 0.04715% | 0.279% | 0.279% | 0.279% | 8 | 0.003055% | 93% | 93% | 93%
Texas | County Uncertain | 1,2-Propylene glycol | 57-55-6 | 7 | 0.04125% | 0.00044% | 0.000262% | 0.01342% | 7 | 0.002673% | 60% | 39% | 70%
Texas | County Uncertain | Tetrahydro-3,5-dimethyl,2H-1,3,5-thiadiazine-2-thione | 533-74-4 | 7 | 0.04125% | 0.00389% | 0.00103% | 0.007448% | 7 | 0.002673% | 24% | 24% | 24%
Texas | County Uncertain | Triethanolamine | 102-71-6 | 7 | 0.04125% | 0.02676% | 0% | 0.1624% | 9 | 0.003437% | 65% | 0.9477% | 100%
Texas | County Uncertain | Zirconium,tetrakis[2-[bis(2-hydroxyethyl)amino-kN]ethanolato-kO]- | 101033-44-7 | 7 | 0.04125% | 0.04015% | 0.02373% | 4.831% | 7 | 0.002673% | 100% | 60% | 100%
Texas | County Uncertain | Antimony potassium oxide | 29638-69-5 | 6 | 0.03536% | 0.00033% | 6.25e-05% | 0.009553% | 6 | 0.002291% | 60% | 45% | 60%
Texas | County Uncertain | Bronopol | 52-51-7 | 6 | 0.03536% | 0.001635% | 0% | 0.01278% | 6 | 0.002291% | 100% | 100% | 100%
Texas | County Uncertain | Formalin | 50-00-0 | 6 | 0.03536% | 3.5e-05% | 8.895e-06% | 0.00076% | 6 | 0.002291% | 0.001% | 0% | 0.1%
Texas | County Uncertain | Quaternary ammonium compounds, (oxydi-2,1-ethanediyl)bis[coco alkyldimethyl, dichlorides | 68607-28-3 | 6 | 0.03536% | 0.001775% | 0.001572% | 0.00205% | 6 | 0.002291% | 30% | 30% | 30%
Texas | County Uncertain | Sodium perborate tetrahydrate | 10486-00-7 | 6 | 0.03536% | 0.0063% | 0.003722% | 0.01113% | 6 | 0.002291% | 100% | 100% | 100%
Texas | County Uncertain | Potassium acetate | 127-08-2 | 5 | 0.02947% | 1e-05% | 2e-06% | 0.000344% | 5 | 0.001909% | 2% | 2% | 7%
Texas | County Uncertain | Propanol, 1(or 2)-(2-methoxymethylethoxy)- | 34590-94-8 | 5 | 0.02947% | 0.1481% | 0.005924% | 0.1605% | 5 | 0.001909% | 60% | 60% | 100%
Texas | County Uncertain | Raffinates, petroleum, sorption process | 64741-85-1 | 5 | 0.02947% | 0.4571% | 0.1536% | 0.4655% | 5 | 0.001909% | 100% | 76% | 100%
Texas | County Uncertain | Residues, petroleum, catalytic reformer fractionator | 64741-67-9 | 5 | 0.02947% | 0.00278% | 0.00073% | 0.006492% | 5 | 0.001909% | 70% | 7% | 70%
Texas | County Uncertain | 1-Benzylquinolinium chloride | 15619-48-4 | 4 | 0.02357% | 0.0001% | 6.45e-05% | 0.001445% | 4 | 0.001528% | 10% | 10% | 10%
Texas | County Uncertain | Benzyl chloride | 100-44-7 | 4 | 0.02357% | 4e-05% | 1.5e-06% | 7e-05% | 4 | 0.001528% | 1% | 1% | 1%
Texas | County Uncertain | Calcium hydroxide | 1305-62-0 | 4 | 0.02357% | 0.00153% | 0.000785% | 0.002267% | 4 | 0.001528% | 10% | 10% | 14.25%
Texas | County Uncertain | Calcium peroxide | 1305-79-9 | 4 | 0.02357% | 0.00459% | 0.001343% | 0.006799% | 4 | 0.001528% | 30% | 21.5% | 30%
Texas | County Uncertain | N-Lauryl-2-pyrrolidone | 2687-96-9 | 4 | 0.02357% | 0.003015% | 0.002793% | 0.003347% | 4 | 0.001528% | 7% | 7% | 7%
Texas | County Uncertain | Nonyl phenol ethoxylate | 9016-45-9 | 4 | 0.02357% | 2e-05% | 2e-05% | 0.000632% | 4 | 0.001528% | 10% | 10% | 14.25%
Texas | County Uncertain | Oils, pine | 8002-09-3 | 4 | 0.02357% | 3e-05% | 1.5e-06% | 0.0003135% | 4 | 0.001528% | 5% | 5% | 5%
Texas | County Uncertain | Phenol | 108-95-2 | 4 | 0.02357% | 0.0003847% | 8.825e-06% | 0.00076% | 4 | 0.001528% | 0.0505% | 0.001% | 0.1%
Texas | County Uncertain | Sodium acetate | 127-09-3 | 4 | 0.02357% | 0.001425% | 0.001349% | 0.007698% | 4 | 0.001528% | 20% | 20% | 20%
Texas | County Uncertain | Bisphenol A/Epichlorohydrin resin | 25068-38-6 | 3 | 0.01768% | 0.00392% | 0.001508% | 0.0369% | 3 | 0.001146% | 30% | 30% | 93%
Texas | County Uncertain | Calcium carbonate (Limestone) | 1317-65-3 | 3 | 0.01768% | 0.00185% | 0.001274% | 0.002291% | 3 | 0.001146% | 10% | 10% | 10%
Texas | County Uncertain | Dibromoacetonitrile | 3252-43-5 | 3 | 0.01768% | 0.00044% | 0.000431% | 0.00044% | 3 | 0.001146% | 3% | 3% | 3%
Texas | County Uncertain | Distillates, petroleum, catalytic reformer fractionator residue, low-boiling | 68477-31-6 | 3 | 0.01768% | 0.00227% | 0.001118% | 0.002315% | 3 | 0.001146% | 30% | 21% | 30%
Texas | County Uncertain | Distillates, petroleum, hydrotreated light naphthenic | 64742-53-6 | 3 | 0.01768% | 0.01479% | 0.01019% | 0.01833% | 3 | 0.001146% | 80% | 80% | 80%
Texas | County Uncertain | Epoxy Resin | 25085-99-8 | 3 | 0.01768% | 0.01328% | 0.001931% | 0.02403% | 3 | 0.001146% | 1% | 1% | 1%
Texas | County Uncertain | Formaldehyde, polymer with N1-(2-aminoethyl)-1,2-ethanediamine, benzylated | 70750-07-1 | 3 | 0.01768% | 0.03022% | 0.03022% | 0.03065% | 3 | 0.001146% | 0.6% | 0.6% | 0.6%
Texas | County Uncertain | Formamide | 75-12-7 | 3 | 0.01768% | 0.0003% | 3e-05% | 0.001983% | 3 | 0.001146% | 30% | 30% | 30%
Texas | County Uncertain | Guar gum, carboxymethyl 2-hydroxypropyl ether, sodium salt | 68130-15-4 | 3 | 0.01768% | 0.6042% | 0.5009% | 0.6958% | 3 | 0.001146% | 70% | 61% | 70%
Texas | County Uncertain | Hemicellulase enzyme | 9012-54-8 | 3 | 0.01768% | 0% | 0% | 3.6e-05% | 3 | 0.001146% | 15% | 15% | 15%
Texas | County Uncertain | Magnesium oxide (MgO) | 1309-48-4 | 3 | 0.01768% | 0.00953% | 0.001376% | 0.0113% | 3 | 0.001146% | 40% | 5.8% | 40%
Texas | County Uncertain | Nonoxynolá | 26027-38-3 | 3 | 0.01768% | 0.0001% | 1e-05% | 0.000658% | 3 | 0.001146% | 10% | 10% | 10%
Texas | County Uncertain | Sodium bromide | 7647-15-6 | 3 | 0.01768% | 0.00058% | 0.000571% | 0.000589% | 3 | 0.001146% | 4% | 4% | 4%
Texas | County Uncertain | tert-Butyl Hydroperoxide (70% Solution in Water) | 75-91-2 | 3 | 0.01768% | 0% | 0% | 1.8e-05% | 3 | 0.001146% | 70% | 11.5% | 70%
Texas | County Uncertain | White mineral oil, petroleum | 8042-47-5 | 3 | 0.01768% | 0.1558% | 0.03489% | 0.3358% | 3 | 0.001146% | 100% | 91.9% | 100%
Texas | County Uncertain | (4R)-1-methyl-4-(prop-1-en-2-yl)cyclohexene | 5989-27-5 | 2 | 0.01179% | 0.008805% | 0.008108% | 0.009503% | 2 | 0.0007638% | 10% | 10% | 10%
Texas | County Uncertain | 2-bromo-3-nitrilopropionamide | 1113-55-9 | 2 | 0.01179% | 0% | 0% | 0% | 2 | 0.0007638% | 5% | 5% | 5%
Texas | County Uncertain | 2-Heptanone, 4,6-dimethyl- | 19549-80-5 | 2 | 0.01179% | 0.0158% | 0.001616% | 0.02998% | 2 | 0.0007638% | 10% | 10% | 10%
Texas | County Uncertain | Acetic anhydride | 108-24-7 | 2 | 0.01179% | 0.002625% | 0.002171% | 0.003079% | 3 | 0.001146% | 30% | 30% | 93%
Texas | County Uncertain | Adipic acid | 124-04-9 | 2 | 0.01179% | 0.000315% | 3.15e-05% | 0.0005985% | 2 | 0.0007638% | 6% | 5.1% | 6.9%
Texas | County Uncertain | Alcohols, C12-14-secondary, ethoxylated | 84133-50-6 | 2 | 0.01179% | 0.00051% | 0.000402% | 0.000618% | 2 | 0.0007638% | 6% | 5.1% | 6.9%
Texas | County Uncertain | Ammonia | 7664-41-7 | 2 | 0.01179% | 0.00315% | 0.003105% | 0.003195% | 2 | 0.0007638% | 3% | 3% | 3%
Texas | County Uncertain | Ammonium fluoride | 12125-01-8 | 2 | 0.01179% | 0.00123% | 0.001059% | 0.001401% | 2 | 0.0007638% | 0.01% | 0.01% | 0.01%
Texas | County Uncertain | Ammonium hydrogen difluoride | 1341-49-7 | 2 | 0.01179% | 0.02335% | 0.02007% | 0.02662% | 2 | 0.0007638% | 0.215% | 0.1925% | 0.2375%
Texas | County Uncertain | Benzenesulfonic acid, dodecyl-, branched, compds. with 2-propanamine | 90218-35-2 | 2 | 0.01179% | 0.001715% | 0.001179% | 0.00225% | 2 | 0.0007638% | 10% | 10% | 10%
Texas | County Uncertain | Boric acid, dipotassium salt | 1332-77-0 | 2 | 0.01179% | 0.1923% | 0.05591% | 0.3287% | 2 | 0.0007638% | 40% | 40% | 40%
Texas | County Uncertain | Copper(II) chloride | 7447-39-4 | 2 | 0.01179% | 0.00024% | 0.00024% | 0.00024% | 2 | 0.0007638% | 13% | 13% | 13%
Texas | County Uncertain | Diethanolamine | 111-42-2 | 2 | 0.01179% | 0.01158% | 0.009016% | 0.01415% | 2 | 0.0007638% | 10% | 10% | 10%
Texas | County Uncertain | Diisobutyl ketone | 108-83-8 | 2 | 0.01179% | 0.0948% | 0.009714% | 0.1799% | 2 | 0.0007638% | 60% | 60% | 60%
Texas | County Uncertain | Ethanaminium, n,n,n-trimethyl-2-[(1-oxo-2-propenyl)oxy]-,chloride, polymer with 2-propenamide | 69418-26-4 | 2 | 0.01179% | 0.005095% | 0.004046% | 0.006143% | 2 | 0.0007638% | 60% | 51% | 69%
Texas | County Uncertain | Ethoxylated C12-14 alcohols | 68439-50-9 | 2 | 0.01179% | 0.00295% | 0.001465% | 0.004435% | 2 | 0.0007638% | 3.1% | 3.1% | 3.1%
Texas | County Uncertain | Hydrogen peroxide | 7722-84-1 | 2 | 0.01179% | 0.01972% | 0.00262% | 0.03682% | 2 | 0.0007638% | 7% | 7% | 7%
Texas | County Uncertain | Naphtha, petroleum, hydrotreated heavy | 64742-48-9 | 2 | 0.01179% | 0.04236% | 0.004947% | 0.07976% | 2 | 0.0007638% | 60% | 60% | 60%
Texas | County Uncertain | Nitrilotriacetic acid trisodium monohydrate | 18662-53-8 | 2 | 0.01179% | 0.00168% | 0.000168% | 0.003192% | 2 | 0.0007638% | 50% | 41% | 59%
Texas | County Uncertain | Sodium bicarbonate | 144-55-8 | 2 | 0.01179% | 0% | 0% | 0% | 2 | 0.0007638% | 100% | 100% | 100%
Texas | County Uncertain | Sodium carbonate | 497-19-8 | 2 | 0.01179% | 0.00255% | 0.000318% | 0.004782% | 2 | 0.0007638% | 100% | 100% | 100%
Texas | County Uncertain | Sodium sulfate | 7757-82-6 | 2 | 0.01179% | 2.5e-05% | 2.5e-06% | 4.75e-05% | 2 | 0.0007638% | 2% | 2% | 2%
Texas | County Uncertain | Sodium tetraborate decahydrate | 1303-96-4 | 2 | 0.01179% | 0.00211% | 0.000976% | 0.003244% | 2 | 0.0007638% | 30% | 30% | 30%
Texas | County Uncertain | Trimethylamine quaternized polyepichlorohydrin | 51838-31-4 | 2 | 0.01179% | 0.00633% | 0.006186% | 0.006474% | 2 | 0.0007638% | 60% | 60% | 60%
Texas | County Uncertain | Tryptone | 73049-73-7 | 2 | 0.01179% | 0.003115% | 0.002426% | 0.003803% | 2 | 0.0007638% | 5% | 5% | 5%
Texas | County Uncertain | Yeast extract | 8013-01-2 | 2 | 0.01179% | 0.003115% | 0.002426% | 0.003803% | 2 | 0.0007638% | 5% | 5% | 5%
Texas | County Uncertain | 2-Methyl-3(2H)-isothiazolone | 2682-20-4 | 1 | 0.005893% | 1e-05% | 1e-05% | 1e-05% | 1 | 0.0003819% | 5% | 5% | 5%
Texas | County Uncertain | 2-Propenoic acid, polymer with 2-propenamide | 9003-06-9 | 1 | 0.005893% | 0.00965% | 0.00965% | 0.00965% | 1 | 0.0003819% | 28% | 28% | 28%
Texas | County Uncertain | 4-Ethyloct-1-yn-3-ol | 5877-42-9 | 1 | 0.005893% | 1e-05% | 1e-05% | 1e-05% | 1 | 0.0003819% | 5% | 5% | 5%
Texas | County Uncertain | 4-Nonylphenol | 104-40-5 | 1 | 0.005893% | 0.01% | 0.01% | 0.01% | 1 | 0.0003819% | 10% | 10% | 10%
Texas | County Uncertain | 5-Chloro-2-methyl-3(2H)-isothiazolone | 26172-55-4 | 1 | 0.005893% | 2e-05% | 2e-05% | 2e-05% | 1 | 0.0003819% | 10% | 10% | 10%
Texas | County Uncertain | Alcohols, C7-9-iso-, C8-rich, ethoxylated | 78330-19-5 | 1 | 0.005893% | 0% | 0% | 0% | 1 | 0.0003819% | 5% | 5% | 5%
Texas | County Uncertain | Alcohols, C9-11-iso-, C10-rich, ethoxylated | 78330-20-8 | 1 | 0.005893% | 0% | 0% | 0% | 1 | 0.0003819% | 5% | 5% | 5%
Texas | County Uncertain | Alkyl* dimethyl ethylbenzyl ammonium chloride *(50%C12, 30%C14, 17%C16, 3%C18) | 85409-23-0 | 1 | 0.005893% | 0.00434% | 0.00434% | 0.00434% | 1 | 0.0003819% | 10% | 10% | 10%
Texas | County Uncertain | alpha-C11-15-sec-alkyl-omega-hydroxypoly(oxy-1,2-ethanediyl) | 68131-40-8 | 1 | 0.005893% | 0.00259% | 0.00259% | 0.00259% | 1 | 0.0003819% | 5% | 5% | 5%
Texas | County Uncertain | Aminotrimethylene phosphonic acid | 6419-19-8 | 1 | 0.005893% | 0.00161% | 0.00161% | 0.00161% | 1 | 0.0003819% | 30% | 30% | 30%
Texas | County Uncertain | Aniline | 62-53-3 | 1 | 0.005893% | 0.0005% | 0.0005% | 0.0005% | 1 | 0.0003819% | 1% | 1% | 1%
Texas | County Uncertain | Benzenesulfonic acid, C10-16-alkyl derivs. | 68584-22-5 | 1 | 0.005893% | 0.00147% | 0.00147% | 0.00147% | 1 | 0.0003819% | 6% | 6% | 6%
Texas | County Uncertain | Benzoic acid | 65-85-0 | 1 | 0.005893% | 0% | 0% | 0% | 1 | 0.0003819% | 100% | 100% | 100%
Texas | County Uncertain | Boric oxide | 1303-86-2 | 1 | 0.005893% | 0.00358% | 0.00358% | 0.00358% | 1 | 0.0003819% | 20% | 20% | 20%
Texas | County Uncertain | Butyl glycidyl ether | 2426-08-6 | 1 | 0.005893% | 0.00065% | 0.00065% | 0.00065% | 1 | 0.0003819% | 5% | 5% | 5%
Texas | County Uncertain | Calcium chloride | 10043-52-4 | 1 | 0.005893% | 0.00459% | 0.00459% | 0.00459% | 1 | 0.0003819% | 10% | 10% | 10%
Texas | County Uncertain | Carbon dioxide | 124-38-9 | 1 | 0.005893% | 0% | 0% | 0% | 1 | 0.0003819% | 100% | 100% | 100%
Texas | County Uncertain | Carbonic acid calcium salt (1:1) | 471-34-1 | 1 | 0.005893% | 0.00071% | 0.00071% | 0.00071% | 1 | 0.0003819% | 15% | 15% | 15%
Texas | County Uncertain | Corn sugar gum | 11138-66-2 | 1 | 0.005893% | 0.00566% | 0.00566% | 0.00566% | 1 | 0.0003819% | 0.05061% | 0.05061% | 0.05061%
Texas | County Uncertain | Cristobalite | 14464-46-1 | 1 | 0.005893% | 0% | 0% | 0% | 1 | 0.0003819% | 1% | 1% | 1%
Texas | County Uncertain | Cupric chloride dihydrate | 10125-13-0 | 1 | 0.005893% | 0.00343% | 0.00343% | 0.00343% | 1 | 0.0003819% | 7% | 7% | 7%
Texas | County Uncertain | Diatomaceous earth, calcined | 91053-39-3 | 1 | 0.005893% | 0.00549% | 0.00549% | 0.00549% | 2 | 0.0007638% | 80% | 62% | 98%
Texas | County Uncertain | Distillates, petroleum, hydrotreated light paraffinic | 64742-55-8 | 1 | 0.005893% | 0.4895% | 0.4895% | 0.4895% | 1 | 0.0003819% | 60% | 60% | 60%
Texas | County Uncertain | Distillates, petroleum, hydrotreated middle | 64742-46-7 | 1 | 0.005893% | 0.45% | 0.45% | 0.45% | 1 | 0.0003819% | 60% | 60% | 60%
Texas | County Uncertain | Ethylene oxide | 75-21-8 | 1 | 0.005893% | 0.00809% | 0.00809% | 0.00809% | 1 | 0.0003819% | 1% | 1% | 1%
Texas | County Uncertain | Isoquinoline | 119-65-3 | 1 | 0.005893% | 1e-05% | 1e-05% | 1e-05% | 1 | 0.0003819% | 5% | 5% | 5%
Texas | County Uncertain | Magnesium chloride | 7786-30-3 | 1 | 0.005893% | 1e-05% | 1e-05% | 1e-05% | 1 | 0.0003819% | 5% | 5% | 5%
Texas | County Uncertain | Magnesium hydroxide | 1309-42-8 | 1 | 0.005893% | 0.00118% | 0.00118% | 0.00118% | 1 | 0.0003819% | 5% | 5% | 5%
Texas | County Uncertain | Magnesium nitrate | 10377-60-3 | 1 | 0.005893% | 2e-05% | 2e-05% | 2e-05% | 1 | 0.0003819% | 10% | 10% | 10%
Texas | County Uncertain | Magnesium peroxide (Mg(O2)) | 14452-57-4 | 1 | 0.005893% | 0.00071% | 0.00071% | 0.00071% | 1 | 0.0003819% | 3% | 3% | 3%
Texas | County Uncertain | Nitrogen, liquid | 7727-37-9 | 1 | 0.005893% | 0% | 0% | 0% | 1 | 0.0003819% | 100% | 100% | 100%
Texas | County Uncertain | Propylene carbonate | 108-32-7 | 1 | 0.005893% | 0.04% | 0.04% | 0.04% | 1 | 0.0003819% | 5% | 5% | 5%
Texas | County Uncertain | Quaternary ammonium compounds, benzyl-C12-18-alkyldimethyl, chlorides | 68391-01-5 | 1 | 0.005893% | 0.00434% | 0.00434% | 0.00434% | 1 | 0.0003819% | 10% | 10% | 10%
Texas | County Uncertain | Quaternary ammonium compounds, bis(hydrogenated tallow alkyl)dimethyl, salts with bentonite | 68953-58-2 | 1 | 0.005893% | 0.02% | 0.02% | 0.02% | 1 | 0.0003819% | 3% | 3% | 3%
Texas | County Uncertain | Quinaldine | 91-63-4 | 1 | 0.005893% | 1e-05% | 1e-05% | 1e-05% | 1 | 0.0003819% | 5% | 5% | 5%
Texas | County Uncertain | Sodium ethasulfate | 126-92-1 | 1 | 0.005893% | 0.00011% | 0.00011% | 0.00011% | 1 | 0.0003819% | 60% | 60% | 60%
Texas | County Uncertain | Sodium iodide | 7681-82-5 | 1 | 0.005893% | 0% | 0% | 0% | 1 | 0.0003819% | 5% | 5% | 5%
Texas | County Uncertain | Sodium metaborate | 7775-19-1 | 1 | 0.005893% | 7e-05% | 7e-05% | 7e-05% | 1 | 0.0003819% | 2% | 2% | 2%
Texas | County Uncertain | Sodium peroxometaborate | 7632-04-4 | 1 | 0.005893% | 0.00335% | 0.00335% | 0.00335% | 1 | 0.0003819% | 100% | 100% | 100%
Texas | County Uncertain | Sodium polyacrylate | 9003-04-7 | 1 | 0.005893% | 0.0017% | 0.0017% | 0.0017% | 1 | 0.0003819% | 9% | 9% | 9%
Texas | County Uncertain | Stannous chloride dihydrate | 10025-69-1 | 1 | 0.005893% | 0.00058% | 0.00058% | 0.00058% | 1 | 0.0003819% | 100% | 100% | 100%
Texas | County Uncertain | Talc | 14807-96-6 | 1 | 0.005893% | 2e-05% | 2e-05% | 2e-05% | 1 | 0.0003819% | 0.00015% | 0.00015% | 0.00015%
Texas | County Uncertain | Vinylidene chloride/methylacrylate copolymer | 25038-72-6 | 1 | 0.005893% | 0.00033% | 0.00033% | 0.00033% | 1 | 0.0003819% | 0.00293% | 0.00293% | 0.00293%
Texas | Crane | Methanol | 67-56-1 | 2 | 0.01179% | 0.06961% | 0.03325% | 0.106% | 2 | 0.0007638% | 27.5% | 25.25% | 29.75%
Texas | Crane | Peroxydisulfuric acid, diammonium salt | 7727-54-0 | 2 | 0.01179% | 0.1427% | 0.01919% | 0.2663% | 2 | 0.0007638% | 80% | 62% | 98%
Texas | Crane | 2-(2-Ethoxyethoxy)ethyl acetate | 112-15-2 | 1 | 0.005893% | 0.08228% | 0.08228% | 0.08228% | 1 | 0.0003819% | 55% | 55% | 55%
Texas | Crane | 2-Butoxyethanol | 111-76-2 | 1 | 0.005893% | 0.00487% | 0.00487% | 0.00487% | 1 | 0.0003819% | 5% | 5% | 5%
Texas | Crane | 2-Methyl-3(2H)-isothiazolone | 2682-20-4 | 1 | 0.005893% | 0.00016% | 0.00016% | 0.00016% | 1 | 0.0003819% | 5% | 5% | 5%
Texas | Crane | 5-Chloro-2-methyl-3(2H)-isothiazolone | 26172-55-4 | 1 | 0.005893% | 0.00032% | 0.00032% | 0.00032% | 1 | 0.0003819% | 10% | 10% | 10%
Texas | Crane | Carbonic acid, dipotassium salt | 584-08-7 | 1 | 0.005893% | 0.1848% | 0.1848% | 0.1848% | 1 | 0.0003819% | 60% | 60% | 60%
Texas | Crane | Cristobalite | 14464-46-1 | 1 | 0.005893% | 3e-05% | 3e-05% | 3e-05% | 1 | 0.0003819% | 1% | 1% | 1%
Texas | Crane | Diatomaceous earth, calcined | 91053-39-3 | 1 | 0.005893% | 0.00191% | 0.00191% | 0.00191% | 1 | 0.0003819% | 60% | 60% | 60%
Texas | Crane | Distillates, petroleum, hydrotreated light | 64742-47-8 | 1 | 0.005893% | 0.5495% | 0.5495% | 0.5495% | 1 | 0.0003819% | 60% | 60% | 60%
Texas | Crane | Distillates, petroleum, hydrotreated light paraffinic | 64742-55-8 | 1 | 0.005893% | 0.5495% | 0.5495% | 0.5495% | 1 | 0.0003819% | 60% | 60% | 60%
Texas | Crane | Ethanol | 64-17-5 | 1 | 0.005893% | 0.06732% | 0.06732% | 0.06732% | 1 | 0.0003819% | 45% | 45% | 45%
Texas | Crane | Glutaraldehyde | 111-30-8 | 1 | 0.005893% | 0.00681% | 0.00681% | 0.00681% | 1 | 0.0003819% | 15% | 15% | 15%
Texas | Crane | Glyoxal | 107-22-2 | 1 | 0.005893% | 0.01839% | 0.01839% | 0.01839% | 1 | 0.0003819% | 10% | 10% | 10%
Texas | Crane | Guar gum | 9000-30-0 | 1 | 0.005893% | 0.5495% | 0.5495% | 0.5495% | 1 | 0.0003819% | 60% | 60% | 60%
Texas | Crane | Magnesium chloride | 7786-30-3 | 1 | 0.005893% | 0.00016% | 0.00016% | 0.00016% | 1 | 0.0003819% | 5% | 5% | 5%
Texas | Crane | Magnesium nitrate | 10377-60-3 | 1 | 0.005893% | 0.00032% | 0.00032% | 0.00032% | 1 | 0.0003819% | 10% | 10% | 10%
Texas | Crane | Methenamine | 100-97-0 | 1 | 0.005893% | 0.00052% | 0.00052% | 0.00052% | 1 | 0.0003819% | 0.01% | 0.01% | 0.01%
Texas | Crane | Phenolic resin | 9003-35-4 | 1 | 0.005893% | 0.2578% | 0.2578% | 0.2578% | 1 | 0.0003819% | 5% | 5% | 5%
Texas | Crane | Potassium hydroxide | 1310-58-3 | 1 | 0.005893% | 0.00308% | 0.00308% | 0.00308% | 1 | 0.0003819% | 1% | 1% | 1%
Texas | Crane | Quartz | 14808-60-7 | 1 | 0.005893% | 0.00276% | 0.00276% | 0.00276% | 2 | 0.0007638% | 15.5% | 2.45% | 28.55%
Texas | Crane | Sodium tetraborate decahydrate | 1303-96-4 | 1 | 0.005893% | 0.05518% | 0.05518% | 0.05518% | 1 | 0.0003819% | 30% | 30% | 30%
Texas | Crane | Tetradecyl dimethyl benzyl ammonium chloride | 139-08-2 | 1 | 0.005893% | 0.00227% | 0.00227% | 0.00227% | 1 | 0.0003819% | 5% | 5% | 5%
Texas | Crane | Water | 7732-18-5 | 1 | 0.005893% | 0.1848% | 0.1848% | 0.1848% | 1 | 0.0003819% | 60% | 60% | 60%
Texas | Crockett | Distillates, petroleum, hydrotreated light | 64742-47-8 | 11 | 0.06483% | 0.00115% | 0.000825% | 4.744% | 12 | 0.004583% | 30% | 30% | 54.5%
Texas | Crockett | Hydrochloric acid | 7647-01-0 | 11 | 0.06483% | 0.2155% | 0.05813% | 59.77% | 11 | 0.004201% | 15% | 15% | 100%
Texas | Crockett | Methanol | 67-56-1 | 11 | 0.06483% | 0.00152% | 0.000965% | 0.2126% | 21 | 0.00802% | 30% | 10% | 60%
Texas | Crockett | Peroxydisulfuric acid, diammonium salt | 7727-54-0 | 11 | 0.06483% | 0.01014% | 0.00508% | 2.186% | 12 | 0.004583% | 100% | 79.25% | 100%
Texas | Crockett | Choline chloride | 67-48-1 | 9 | 0.05304% | 0.07123% | 0.04571% | 0.1374% | 9 | 0.003437% | 75% | 75% | 75%
Texas | Crockett | Citric acid | 77-92-9 | 9 | 0.05304% | 0.00454% | 0.003096% | 0.06193% | 9 | 0.003437% | 70% | 61% | 70%
Texas | Crockett | Diatomaceous earth, calcined | 91053-39-3 | 9 | 0.05304% | 0.04069% | 0.01198% | 0.05013% | 17 | 0.006492% | 65% | 64% | 100%
Texas | Crockett | Nonyl phenol ethoxylate | 9016-45-9 | 9 | 0.05304% | 0.00011% | 6e-05% | 0.4213% | 11 | 0.004201% | 10% | 10% | 50%
Texas | Crockett | Propargyl alcohol | 107-19-7 | 9 | 0.05304% | 0.00019% | 9.2e-05% | 0.000346% | 9 | 0.003437% | 10% | 7% | 10%
Texas | Crockett | Quartz | 14808-60-7 | 9 | 0.05304% | 0.00209% | 0.001522% | 0.002582% | 18 | 0.006874% | 3% | 1% | 8.75%
Texas | Crockett | Water | 7732-18-5 | 9 | 0.05304% | 1.042% | 0.2979% | 1.377% | 20 | 0.007638% | 57.5% | 30% | 85.6%
Texas | Crockett | 1,2-Ethanediaminium, N, N'-bis[2-[bis(2-hydroxyethyl)methylammonio]ethyl]-N,N'bis(2-hydroxyethyl)-N,N'-dimethyl-,tetrachloride | 138879-94-4 | 8 | 0.04715% | 0.03019% | 0.003625% | 0.03449% | 8 | 0.003055% | 60% | 60% | 60%
Texas | Crockett | Acetic acid | 64-19-7 | 8 | 0.04715% | 0.00214% | 0.001403% | 0.002746% | 8 | 0.003055% | 38% | 38% | 38%
Texas | Crockett | Acetic anhydride | 108-24-7 | 8 | 0.04715% | 0.00349% | 0.002282% | 0.004474% | 8 | 0.003055% | 62% | 62% | 62%
Texas | Crockett | Alkenes, C>10 .alpha.- | 64743-02-8 | 8 | 0.04715% | 9.5e-05% | 6.05e-05% | 0.0001785% | 8 | 0.003055% | 5% | 5% | 5%
Texas | Crockett | Aminotrimethylene phosphonic acid | 6419-19-8 | 8 | 0.04715% | 0.00479% | 0.003277% | 0.005831% | 8 | 0.003055% | 30% | 30% | 30%
Texas | Crockett | Ethoxylated C14-15 alcohols | 68951-67-7 | 8 | 0.04715% | 0.00058% | 0.0003755% | 0.001069% | 8 | 0.003055% | 30% | 30% | 30%
Texas | Crockett | Fatty acids, tall-oil | 61790-12-3 | 8 | 0.04715% | 0.00058% | 0.0003755% | 0.001069% | 8 | 0.003055% | 30% | 30% | 30%
Texas | Crockett | Glutaraldehyde | 111-30-8 | 8 | 0.04715% | 0.02372% | 0.0215% | 0.3556% | 8 | 0.003055% | 30% | 30% | 43%
Texas | Crockett | Methenamine | 100-97-0 | 8 | 0.04715% | 0.00021% | 0.000104% | 0.0002565% | 8 | 0.003055% | 0.01% | 0.01% | 0.01%
Texas | Crockett | Phenolic resin | 9003-35-4 | 8 | 0.04715% | 0.1051% | 0.05052% | 0.1276% | 8 | 0.003055% | 5% | 5% | 5%
Texas | Crockett | Phosphonic acid | 13598-36-2 | 8 | 0.04715% | 0.000155% | 0.000114% | 0.000193% | 8 | 0.003055% | 1% | 1% | 1%
Texas | Crockett | Thiourea polymer | 68527-49-1 | 8 | 0.04715% | 0.00058% | 0.0003755% | 0.001069% | 8 | 0.003055% | 30% | 30% | 30%
Texas | Crockett | White mineral oil, petroleum | 8042-47-5 | 8 | 0.04715% | 0.01192% | 0.008593% | 0.01441% | 8 | 0.003055% | 30% | 30% | 30%
Texas | Crockett | Ethylene glycol | 107-21-1 | 7 | 0.04125% | 0.03875% | 0.03094% | 0.04341% | 7 | 0.002673% | 40% | 33% | 40%
Texas | Crockett | Guar gum | 9000-30-0 | 7 | 0.04125% | 0.1207% | 0.1087% | 0.134% | 7 | 0.002673% | 40% | 40% | 54%
Texas | Crockett | Sodium hydroxide | 1310-73-2 | 7 | 0.04125% | 0.00969% | 0.009251% | 0.01085% | 7 | 0.002673% | 10% | 10% | 10%
Texas | Crockett | Sodium tetraborate decahydrate | 1303-96-4 | 6 | 0.03536% | 0.02945% | 0.02769% | 0.03275% | 6 | 0.002291% | 30% | 30% | 30%
Texas | Crockett | Isopropanol | 67-63-0 | 3 | 0.01768% | 0.6007% | 0.06033% | 0.6062% | 7 | 0.002673% | 10% | 10% | 60%
Texas | Crockett | (4R)-1-methyl-4-(prop-1-en-2-yl)cyclohexene | 5989-27-5 | 2 | 0.01179% | 0.21% | 0.207% | 0.2129% | 2 | 0.0007638% | 10% | 10% | 10%
Texas | Crockett | 2-Butoxyethanol | 111-76-2 | 2 | 0.01179% | 0.4244% | 0.4225% | 0.4263% | 4 | 0.001528% | 10% | 10% | 10%
Texas | Crockett | Alkylaryl sulphonic acid | 27176-87-0 | 2 | 0.01179% | 0.1072% | 0.1067% | 0.1077% | 2 | 0.0007638% | 5% | 5% | 5%
Texas | Crockett | Boric acid | 10043-35-3 | 2 | 0.01179% | 0.4752% | 0.475% | 0.4754% | 2 | 0.0007638% | 15% | 15% | 15%
Texas | Crockett | Formaldehyde, polymer with N1-(2-aminoethyl)-1,2-ethanediamine, benzylated | 70750-07-1 | 2 | 0.01179% | 3.537% | 3.525% | 3.549% | 2 | 0.0007638% | 60% | 60% | 60%
Texas | Crockett | N,N-Dimethylformamide | 68-12-2 | 2 | 0.01179% | 0.02989% | 0.02976% | 0.03002% | 2 | 0.0007638% | 10% | 10% | 10%
Texas | Crockett | Potassium hydroxide | 1310-58-3 | 2 | 0.01179% | 0.3802% | 0.38% | 0.3803% | 2 | 0.0007638% | 12% | 12% | 12%
Texas | Crockett | Sodium metaborate tetrahydrate | 10555-76-7 | 2 | 0.01179% | 0.792% | 0.7917% | 0.7923% | 2 | 0.0007638% | 25% | 25% | 25%
Texas | Crockett | 2-Mercaptoethanol | 60-24-2 | 1 | 0.005893% | 0.00205% | 0.00205% | 0.00205% | 1 | 0.0003819% | 100% | 100% | 100%
Texas | Crockett | 2-Methyl-3(2H)-isothiazolone | 2682-20-4 | 1 | 0.005893% | 0.0002% | 0.0002% | 0.0002% | 1 | 0.0003819% | 5% | 5% | 5%
Texas | Crockett | 5-Chloro-2-methyl-3(2H)-isothiazolone | 26172-55-4 | 1 | 0.005893% | 0.0004% | 0.0004% | 0.0004% | 1 | 0.0003819% | 10% | 10% | 10%
Texas | Crockett | Ammonium hydroxide | 1336-21-6 | 1 | 0.005893% | 0.0001% | 0.0001% | 0.0001% | 1 | 0.0003819% | 5% | 5% | 5%
Texas | Crockett | Boron sodium oxide | 1330-43-4 | 1 | 0.005893% | 0.02853% | 0.02853% | 0.02853% | 1 | 0.0003819% | 30% | 30% | 30%
Texas | Crockett | Copper(II) chloride | 7447-39-4 | 1 | 0.005893% | 0.0001% | 0.0001% | 0.0001% | 1 | 0.0003819% | 5% | 5% | 5%
Texas | Crockett | Cristobalite | 14464-46-1 | 1 | 0.005893% | 4e-05% | 4e-05% | 4e-05% | 1 | 0.0003819% | 1% | 1% | 1%
Texas | Crockett | Distillates, petroleum, hydrotreated light paraffinic | 64742-55-8 | 1 | 0.005893% | 0.1194% | 0.1194% | 0.1194% | 1 | 0.0003819% | 60% | 60% | 60%
Texas | Crockett | Hemicellulase Enzyme Concentrate | 9025-56-3 | 1 | 0.005893% | 0.00083% | 0.00083% | 0.00083% | 1 | 0.0003819% | 3% | 3% | 3%
Texas | Crockett | Magnesium chloride | 7786-30-3 | 1 | 0.005893% | 0.0002% | 0.0002% | 0.0002% | 1 | 0.0003819% | 5% | 5% | 5%
Texas | Crockett | Magnesium nitrate | 10377-60-3 | 1 | 0.005893% | 0.0004% | 0.0004% | 0.0004% | 1 | 0.0003819% | 10% | 10% | 10%
Texas | Culberson | Ammonium fluoride | 12125-01-8 | 12 | 0.07072% | 0.00061% | 0.0002225% | 0.00106% | 12 | 0.004583% | 0.01% | 0% | 0.0145%
Texas | Culberson | Ammonium hydrogen difluoride | 1341-49-7 | 12 | 0.07072% | 0.01159% | 0.004286% | 0.02012% | 12 | 0.004583% | 0.12% | 0.0575% | 0.235%
Texas | Culberson | C10-C16 ethoxylated alcohol | 68002-97-1 | 12 | 0.07072% | 0.001795% | 0.001275% | 0.003131% | 12 | 0.004583% | 0.02% | 0.0155% | 0.0425%
Texas | Culberson | Citric acid | 77-92-9 | 12 | 0.07072% | 0.00038% | 0.0002595% | 0.00066% | 12 | 0.004583% | 0% | 0% | 0.01%
Texas | Culberson | Distillates, petroleum, hydrotreated light | 64742-47-8 | 12 | 0.07072% | 0.01433% | 0.01016% | 0.02505% | 12 | 0.004583% | 0.155% | 0.0975% | 0.3375%
Texas | Culberson | Formalin | 50-00-0 | 12 | 0.07072% | 1e-05% | 1e-05% | 3e-05% | 12 | 0.004583% | 0% | 0% | 0%
Texas | Culberson | Guar gum | 9000-30-0 | 12 | 0.07072% | 0.1136% | 0.05783% | 0.1619% | 12 | 0.004583% | 1.15% | 0.605% | 1.75%
Texas | Culberson | Hydrochloric acid | 7647-01-0 | 12 | 0.07072% | 0.007345% | 0.005067% | 0.01253% | 24 | 0.009165% | 0.04% | 0.02% | 0.1055%
Texas | Culberson | Isopropanol | 67-63-0 | 12 | 0.07072% | 0.000185% | 0.0001375% | 0.00028% | 36 | 0.01375% | 0% | 0% | 0%
Texas | Culberson | Naphthalene | 91-20-3 | 12 | 0.07072% | 1e-05% | 5.5e-06% | 1e-05% | 24 | 0.009165% | 0% | 0% | 0%
Texas | Culberson | Peroxydisulfuric acid, diammonium salt | 7727-54-0 | 12 | 0.07072% | 0.0118% | 0.001523% | 0.03464% | 12 | 0.004583% | 0.12% | 0.0165% | 0.403%
Texas | Culberson | Poly(oxy-1,2-ethanediyl), alpha-hexyl-omega-hydroxy | 31726-34-8 | 12 | 0.07072% | 0.005585% | 0.00489% | 0.007109% | 12 | 0.004583% | 0.06% | 0.05% | 0.0845%
Texas | Culberson | Polyethylene glycol | 25322-68-3 | 12 | 0.07072% | 1e-05% | 5.5e-06% | 1e-05% | 12 | 0.004583% | 0% | 0% | 0%
Texas | Culberson | Potassium hydroxide | 1310-58-3 | 12 | 0.07072% | 1e-05% | 1e-05% | 0.008843% | 12 | 0.004583% | 0% | 0% | 0.09%
Texas | Culberson | Propargyl alcohol | 107-19-7 | 12 | 0.07072% | 1e-05% | 5.5e-06% | 1e-05% | 12 | 0.004583% | 0% | 0% | 0%
Texas | Culberson | Quartz | 14808-60-7 | 12 | 0.07072% | 9.489% | 6.901% | 10.13% | 12 | 0.004583% | 97.04% | 96.21% | 97.64%
Texas | Culberson | Quaternary ammonium compounds, dicoco alkyldimethyl, chlorides | 61789-77-3 | 12 | 0.07072% | 0.000245% | 0.0002165% | 0.0003135% | 12 | 0.004583% | 0% | 0% | 0%
Texas | Culberson | Sodium chloride | 7647-14-5 | 12 | 0.07072% | 0.001435% | 0.001019% | 0.002511% | 12 | 0.004583% | 0.02% | 0.01% | 0.0335%
Texas | Culberson | Solvent naphtha, petroleum, heavy arom. | 64742-94-5 | 12 | 0.07072% | 5e-05% | 4.1e-05% | 0.0001% | 24 | 0.009165% | 0% | 0% | 0%
Texas | Culberson | Tar bases, quinoline derivatives, benzyl chloride-quaternized | 72480-70-7 | 12 | 0.07072% | 1e-05% | 1e-05% | 3e-05% | 12 | 0.004583% | 0% | 0% | 0%
Texas | Culberson | Glutaraldehyde | 111-30-8 | 10 | 0.05893% | 0.00529% | 0.004054% | 0.007186% | 10 | 0.003819% | 0.055% | 0.04% | 0.0875%
Texas | Culberson | Talc | 14807-96-6 | 9 | 0.05304% | 0.00012% | 0.000104% | 0.000154% | 9 | 0.003437% | 0% | 0% | 0%
Texas | Culberson | Vinylidene chloride/methylacrylate copolymer | 25038-72-6 | 9 | 0.05304% | 0.00218% | 0.002002% | 0.002954% | 9 | 0.003437% | 0.02% | 0.02% | 0.03%
Texas | Culberson | Dimethyl polysiloxane | 63148-62-9 | 6 | 0.03536% | 2e-05% | 1.25e-05% | 2.75e-05% | 6 | 0.002291% | 0% | 0% | 0%
Texas | Culberson | Boron sodium oxide | 1330-43-4 | 2 | 0.01179% | 0.00384% | 0.003624% | 0.004056% | 2 | 0.0007638% | 0.035% | 0.0305% | 0.0395%
Texas | Culberson | Chlorine dioxide | 10049-04-4 | 2 | 0.01179% | 0.000285% | 0.0002355% | 0.0003345% | 2 | 0.0007638% | 0% | 0% | 0%
Texas | Culberson | Corn sugar gum | 11138-66-2 | 2 | 0.01179% | 0.005995% | 0.005658% | 0.006332% | 2 | 0.0007638% | 0.055% | 0.0505% | 0.0595%
Texas | Culberson | Ethylene glycol | 107-21-1 | 2 | 0.01179% | 0.04195% | 0.03961% | 0.04429% | 2 | 0.0007638% | 0.405% | 0.3825% | 0.4275%
Texas | Culberson | Sodium hydroxide | 1310-73-2 | 2 | 0.01179% | 0.004265% | 0.003955% | 0.004575% | 2 | 0.0007638% | 0.04% | 0.04% | 0.04%
Texas | Culberson | Boric acid, dipotassium salt | 1332-77-0 | 1 | 0.005893% | 0.06019% | 0.06019% | 0.06019% | 1 | 0.0003819% | 0.6% | 0.6% | 0.6%
Texas | Culberson | Glycerin, natural | 56-81-5 | 1 | 0.005893% | 0.01963% | 0.01963% | 0.01963% | 1 | 0.0003819% | 0.2% | 0.2% | 0.2%
Texas | Dallas | Distillates, petroleum, hydrotreated light | 64742-47-8 | 3 | 0.01768% | 0.02199% | 0.01952% | 0.02546% | 3 | 0.001146% | 30% | 30% | 30%
Texas | Dallas | Hydrochloric acid | 7647-01-0 | 3 | 0.01768% | 0.1084% | 0.09506% | 0.1084% | 3 | 0.001146% | 15% | 15% | 15%
Texas | Dallas | Methanol | 67-56-1 | 3 | 0.01768% | 0.00309% | 0.001083% | 0.00309% | 5 | 0.001909% | 40% | 30% | 40%
Texas | Dallas | Peroxydisulfuric acid, diammonium salt | 7727-54-0 | 3 | 0.01768% | 0.00631% | 0.001045% | 0.00631% | 3 | 0.001146% | 100% | 100% | 100%
Texas | Dallas | Propargyl alcohol | 107-19-7 | 3 | 0.01768% | 0.00025% | 0.000214% | 0.00025% | 3 | 0.001146% | 10% | 10% | 10%
Texas | Dallas | Sodium erythorbate | 6381-77-7 | 3 | 0.01768% | 0.00631% | 0.001126% | 0.006409% | 3 | 0.001146% | 100% | 100% | 100%
Texas | Dallas | Sodium tetraborate decahydrate | 1303-96-4 | 3 | 0.01768% | 0.00016% | 0.000151% | 0.00016% | 3 | 0.001146% | 30% | 30% | 30%
Texas | Dallas | Water | 7732-18-5 | 3 | 0.01768% | 0.6144% | 0.5386% | 0.6145% | 3 | 0.001146% | 85% | 85% | 85%
Texas | Dallas | Didecyl dimethyl ammonium chloride | 7173-51-5 | 2 | 0.01179% | 0.002755% | 0.00275% | 0.002759% | 2 | 0.0007638% | 8% | 8% | 8%
Texas | Dallas | Ethanol | 64-17-5 | 2 | 0.01179% | 0.001375% | 0.00137% | 0.001379% | 2 | 0.0007638% | 4% | 4% | 4%
Texas | Dallas | Glutaraldehyde | 111-30-8 | 2 | 0.01179% | 0.00929% | 0.009272% | 0.009308% | 2 | 0.0007638% | 27% | 27% | 27%
Texas | Dallas | Quaternary ammonium compounds, benzyl-C12-16-alkyldimethyl, chlorides | 68424-85-1 | 2 | 0.01179% | 0.001895% | 0.001891% | 0.001899% | 2 | 0.0007638% | 5.5% | 5.5% | 5.5%
Texas | Dallas | Chlorine dioxide | 10049-04-4 | 1 | 0.005893% | 0.00024% | 0.00024% | 0.00024% | 1 | 0.0003819% | 5% | 5% | 5%
Texas | Denton | Distillates, petroleum, hydrotreated light | 64742-47-8 | 244 | 1.438% | 0.01699% | 0.000513% | 0.02958% | 245 | 0.09356% | 30% | 30% | 30%
Texas | Denton | Methanol | 67-56-1 | 243 | 1.432% | 0.00243% | 0.000142% | 0.00538% | 366 | 0.1398% | 60% | 5% | 60%
Texas | Denton | Poly(oxy-1,2-ethanediyl)-nonylphenyl-hydroxy (mixture) | 127087-87-0 | 213 | 1.255% | 0.00269% | 2e-05% | 0.00492% | 213 | 0.08134% | 5% | 5% | 5%
Texas | Denton | Glutaraldehyde | 111-30-8 | 187 | 1.102% | 0.00834% | 0.001893% | 0.01268% | 190 | 0.07256% | 60% | 5% | 60%
Texas | Denton | Copolymer of acrylamide and sodium acrylate | 25987-30-8 | 178 | 1.049% | 0.02299% | 0.003857% | 0.03944% | 178 | 0.06798% | 40% | 40% | 40%
Texas | Denton | Sorbitan, mono-(9Z)-9-octadecenoate | 1338-43-8 | 178 | 1.049% | 0.00287% | 0.0004795% | 0.00493% | 178 | 0.06798% | 5% | 5% | 5%
Texas | Denton | Quaternary ammonium compounds, (oxydi-2,1-ethanediyl)bis[coco alkyldimethyl, dichlorides | 68607-28-3 | 155 | 0.9135% | 0.00242% | 0.001567% | 0.00361% | 155 | 0.05919% | 60% | 30% | 60%
Texas | Denton | Quaternary ammonium compounds, benzyl-C12-16-alkyldimethyl, chlorides | 68424-85-1 | 148 | 0.8722% | 0.00141% | 0.00047% | 0.003863% | 148 | 0.05652% | 10% | 5% | 10%
Texas | Denton | Hydrochloric acid | 7647-01-0 | 120 | 0.7072% | 0.06812% | 0.02448% | 0.3202% | 120 | 0.04583% | 15% | 15% | 30%
Texas | Denton | Water | 7732-18-5 | 79 | 0.4656% | 0.2593% | 0.007472% | 0.5256% | 89 | 0.03399% | 85% | 60% | 85%
Texas | Denton | Propargyl alcohol | 107-19-7 | 74 | 0.4361% | 0.00012% | 0% | 0.000367% | 87 | 0.03322% | 10% | 8% | 30%
Texas | Denton | Citric acid | 77-92-9 | 71 | 0.4184% | 0.00217% | 0.00113% | 0.00414% | 71 | 0.02711% | 60% | 60% | 70%
Texas | Denton | Nonyl phenol ethoxylate | 9016-45-9 | 66 | 0.389% | 3e-05% | 1e-05% | 5.75e-05% | 66 | 0.0252% | 10% | 10% | 10%
Texas | Denton | Ethanol | 64-17-5 | 59 | 0.3477% | 0.00049% | 9.9e-05% | 0.003336% | 65 | 0.02482% | 60% | 0.05% | 60%
Texas | Denton | Guar gum | 9000-30-0 | 51 | 0.3006% | 0.00063% | 1e-05% | 0.001125% | 51 | 0.01948% | 40% | 40% | 60%
Texas | Denton | Isopropanol | 67-63-0 | 40 | 0.2357% | 3e-05% | 2e-05% | 6.1e-05% | 40 | 0.01528% | 5% | 5% | 5.25%
Texas | Denton | Benzyl chloride | 100-44-7 | 38 | 0.224% | 1e-05% | 0% | 1e-05% | 38 | 0.01451% | 1% | 1% | 1%
Texas | Denton | Formic acid | 64-18-6 | 38 | 0.224% | 0.000365% | 0.000217% | 0.0007515% | 38 | 0.01451% | 60% | 60% | 60%
Texas | Denton | 1,2,4-Trimethylbenzene | 95-63-6 | 37 | 0.2181% | 1e-05% | 0% | 1e-05% | 37 | 0.01413% | 1% | 1% | 1%
Texas | Denton | Naphthalene | 91-20-3 | 37 | 0.2181% | 3e-05% | 0% | 4.2e-05% | 37 | 0.01413% | 5% | 5% | 5%
Texas | Denton | Solvent naphtha, petroleum, heavy arom. | 64742-94-5 | 36 | 0.2122% | 0.000175% | 0% | 0.00027% | 36 | 0.01375% | 30% | 30% | 30%
Texas | Denton | Ethylene glycol | 107-21-1 | 32 | 0.1886% | 0.00479% | 0.002281% | 0.02204% | 38 | 0.01451% | 12.5% | 5% | 30%
Texas | Denton | Sodium hydroxide | 1310-73-2 | 19 | 0.112% | 0.00199% | 0.001911% | 0.002013% | 19 | 0.007256% | 5% | 4.7% | 5%
Texas | Denton | Sodium hypochlorite | 7681-52-9 | 19 | 0.112% | 0.01193% | 0.0117% | 0.01334% | 19 | 0.007256% | 30% | 30% | 30%
Texas | Denton | Sodium thiosulfate | 7772-98-7 | 18 | 0.1061% | 0.00689% | 0.006208% | 0.00774% | 18 | 0.006874% | 60% | 60% | 60%
Texas | Denton | Alkenes, C>10 .alpha.- | 64743-02-8 | 16 | 0.0943% | 1e-05% | 1e-05% | 3e-05% | 16 | 0.00611% | 5% | 5% | 5%
Texas | Denton | Chlorine dioxide | 10049-04-4 | 16 | 0.0943% | 0.00071% | 0.00051% | 0.000935% | 16 | 0.00611% | 100% | 100% | 100%
Texas | Denton | Ethoxylated C14-15 alcohols | 68951-67-7 | 16 | 0.0943% | 8e-05% | 3.75e-05% | 0.0002% | 16 | 0.00611% | 30% | 30% | 30%
Texas | Denton | Fatty acids, tall-oil | 61790-12-3 | 16 | 0.0943% | 8e-05% | 3.75e-05% | 0.0002% | 16 | 0.00611% | 30% | 30% | 30%
Texas | Denton | Thiourea polymer | 68527-49-1 | 16 | 0.0943% | 8e-05% | 3.75e-05% | 0.0002% | 16 | 0.00611% | 30% | 30% | 30%
Texas | Denton | Sodium chlorite | 7758-19-2 | 15 | 0.0884% | 0.00018% | 0.000147% | 0.000556% | 15 | 0.005728% | 25% | 19% | 25%
Texas | Denton | Didecyl dimethyl ammonium chloride | 7173-51-5 | 14 | 0.08251% | 0.001425% | 0.00018% | 0.001708% | 14 | 0.005346% | 10% | 9.3% | 10%
Texas | Denton | Tri-n-butyl tetradecyl phosphonium chloride | 81741-28-8 | 14 | 0.08251% | 0.002245% | 0.00219% | 0.02108% | 14 | 0.005346% | 10% | 10% | 10%
Texas | Denton | Diethylene glycol | 111-46-6 | 12 | 0.07072% | 0.00098% | 0.0005675% | 0.00955% | 12 | 0.004583% | 5% | 5% | 5%
Texas | Denton | Cupric chloride dihydrate | 10125-13-0 | 10 | 0.05893% | 0.000345% | 0.0001735% | 0.00319% | 10 | 0.003819% | 7% | 7% | 7%
Texas | Denton | Hydrogen peroxide | 7722-84-1 | 10 | 0.05893% | 0.00404% | 0.002974% | 0.03427% | 10 | 0.003819% | 7% | 7% | 7%
Texas | Denton | 2-Mercaptoethanol | 60-24-2 | 7 | 0.04125% | 0.00298% | 0.001763% | 0.003854% | 7 | 0.002673% | 75% | 75% | 75%
Texas | Denton | Naphtha, petroleum, hydrotreated heavy | 64742-48-9 | 7 | 0.04125% | 2e-05% | 1e-05% | 0.001131% | 7 | 0.002673% | 60% | 60% | 60%
Texas | Denton | Acetic acid | 64-19-7 | 6 | 0.03536% | 0.00164% | 0.0002175% | 0.009235% | 6 | 0.002291% | 60% | 60% | 60%
Texas | Denton | Peroxydisulfuric acid, diammonium salt | 7727-54-0 | 5 | 0.02947% | 0.00242% | 0.002256% | 0.0055% | 5 | 0.001909% | 100% | 100% | 100%
Texas | Denton | Ammonium bisulfite | 10192-30-0 | 4 | 0.02357% | 0.01051% | 0.01041% | 0.01065% | 4 | 0.001528% | 75% | 75% | 75%
Texas | Denton | Tetrakis(hydroxymethyl)phosphonium sulfate | 55566-30-8 | 4 | 0.02357% | 0.00018% | 7.15e-05% | 0.01494% | 5 | 0.001909% | 100% | 36% | 100%
Texas | Denton | Acetic anhydride | 108-24-7 | 3 | 0.01768% | 0.00134% | 0.000161% | 0.009152% | 3 | 0.001146% | 100% | 100% | 100%
Texas | Denton | Alkyl* dimethyl benzyl ammonium chloride *(61% C12, 23% C14, 11% C16, 2.5% C18 2.5% C10 and trace of C8) | 61789-71-7 | 3 | 0.01768% | 0.00514% | 0.000748% | 0.005158% | 3 | 0.001146% | 5% | 5% | 5%
Texas | Denton | Aminotrimethylene phosphonic acid | 6419-19-8 | 3 | 0.01768% | 0.02057% | 0.002984% | 0.02064% | 3 | 0.001146% | 20% | 20% | 20%
Texas | Denton | 2-Ethylhexanol | 104-76-7 | 2 | 0.01179% | 3e-05% | 3e-05% | 3e-05% | 2 | 0.0007638% | 8.5% | 7.15% | 9.85%
Texas | Denton | Alkyl* dimethyl ethylbenzyl ammonium chloride *(50%C12, 30%C14, 17%C16, 3%C18) | 85409-23-0 | 2 | 0.01179% | 0.004975% | 0.004566% | 0.005384% | 2 | 0.0007638% | 10% | 10% | 10%
Texas | Denton | Polyethylene glycol | 25322-68-3 | 2 | 0.01179% | 0.01072% | 0.001081% | 0.02035% | 2 | 0.0007638% | 37.5% | 8.25% | 66.75%
Texas | Denton | Sodium chloride | 7647-14-5 | 2 | 0.01179% | 0.02054% | 0.01122% | 0.02986% | 2 | 0.0007638% | 35% | 30.5% | 39.5%
Texas | Denton | 2-Butoxyethanol | 111-76-2 | 1 | 0.005893% | 0.00334% | 0.00334% | 0.00334% | 1 | 0.0003819% | 15% | 15% | 15%
Texas | Denton | 2,2-Dibromo-3-nitrilopropionamide | 10222-01-2 | 1 | 0.005893% | 0.00306% | 0.00306% | 0.00306% | 1 | 0.0003819% | 10% | 10% | 10%
Texas | Denton | Alcohols, C7-9-iso-, C8-rich, ethoxylated | 78330-19-5 | 1 | 0.005893% | 1e-05% | 1e-05% | 1e-05% | 1 | 0.0003819% | 5% | 5% | 5%
Texas | Denton | Alcohols, C9-11-iso-, C10-rich, ethoxylated | 78330-20-8 | 1 | 0.005893% | 1e-05% | 1e-05% | 1e-05% | 1 | 0.0003819% | 5% | 5% | 5%
Texas | Denton | Ammonium chloride | 12125-02-9 | 1 | 0.005893% | 0.00944% | 0.00944% | 0.00944% | 1 | 0.0003819% | 40% | 40% | 40%
Texas | Denton | Bisphenol A/Epichlorohydrin resin | 25068-38-6 | 1 | 0.005893% | 0.00327% | 0.00327% | 0.00327% | 1 | 0.0003819% | 30% | 30% | 30%
Texas | Denton | Coconut oil acid/Diethanolamine condensate (2:1) | 68603-42-9 | 1 | 0.005893% | 0.00223% | 0.00223% | 0.00223% | 1 | 0.0003819% | 10% | 10% | 10%
Texas | Denton | Diethanolamine | 111-42-2 | 1 | 0.005893% | 0.00241% | 0.00241% | 0.00241% | 2 | 0.0007638% | 5% | 5% | 5%
Texas | Denton | Distillates, petroleum, catalytic reformer fractionator residue, low-boiling | 68477-31-6 | 1 | 0.005893% | 0.00027% | 0.00027% | 0.00027% | 1 | 0.0003819% | 30% | 30% | 30%
Texas | Denton | Dodecylbenzenesulfonic acid, monoethanolamine salt | 26836-07-7 | 1 | 0.005893% | 6e-05% | 6e-05% | 6e-05% | 1 | 0.0003819% | 13% | 13% | 13%
Texas | Denton | Isotridecanol, ethoxylated | 9043-30-5 | 1 | 0.005893% | 2e-05% | 2e-05% | 2e-05% | 1 | 0.0003819% | 5% | 5% | 5%
Texas | Denton | N,N-Dimethylformamide | 68-12-2 | 1 | 0.005893% | 0.00054% | 0.00054% | 0.00054% | 1 | 0.0003819% | 60% | 60% | 60%
Texas | Denton | Pluronic F-127 | 9003-11-6 | 1 | 0.005893% | 0.00014% | 0.00014% | 0.00014% | 1 | 0.0003819% | 30% | 30% | 30%
Texas | Denton | Poly(oxy-1,2-ethanediyl), alpha-(nonylphenyl)-omega-hydroxy- , branched | 68412-54-4 | 1 | 0.005893% | 9e-05% | 9e-05% | 9e-05% | 1 | 0.0003819% | 10% | 10% | 10%
Texas | Denton | Potassium chloride | 7447-40-7 | 1 | 0.005893% | 0.00255% | 0.00255% | 0.00255% | 1 | 0.0003819% | 10% | 10% | 10%
Texas | Denton | Quaternary ammonium compounds, benzyl-C12-18-alkyldimethyl, chlorides | 68391-01-5 | 1 | 0.005893% | 0.00543% | 0.00543% | 0.00543% | 1 | 0.0003819% | 10% | 10% | 10%
Texas | Denton | Sodium acetate | 127-09-3 | 1 | 0.005893% | 6e-05% | 6e-05% | 6e-05% | 1 | 0.0003819% | 5% | 5% | 5%
Texas | Denton | Sodium erythorbate | 6381-77-7 | 1 | 0.005893% | 0.00633% | 0.00633% | 0.00633% | 1 | 0.0003819% | 100% | 100% | 100%
Texas | Denton | Sodium tetraborate decahydrate | 1303-96-4 | 1 | 0.005893% | 0.00012% | 0.00012% | 0.00012% | 1 | 0.0003819% | 30% | 30% | 30%
Texas | Denton | Tar bases, quinoline derivatives, benzyl chloride-quaternized | 72480-70-7 | 1 | 0.005893% | 0.00036% | 0.00036% | 0.00036% | 1 | 0.0003819% | 40% | 40% | 40%
Texas | DeWitt | Methanol | 67-56-1 | 188 | 1.108% | 0.002555% | 0.0002635% | 0.03% | 260 | 0.09929% | 30% | 0.01711% | 100%
Texas | DeWitt | Glutaraldehyde | 111-30-8 | 160 | 0.943% | 0.01169% | 0.00375% | 0.01562% | 160 | 0.0611% | 25% | 0.08678% | 60%
Texas | DeWitt | Sodium hydroxide | 1310-73-2 | 153 | 0.9017% | 0.06195% | 0.002238% | 0.1366% | 184 | 0.07027% | 25% | 0.9942% | 30%
Texas | DeWitt | Hydrochloric acid | 7647-01-0 | 149 | 0.8781% | 0.06143% | 0.01735% | 0.5252% | 157 | 0.05996% | 15% | 0.3244% | 60%
Texas | DeWitt | Ethylene glycol | 107-21-1 | 141 | 0.831% | 0.08541% | 0.01657% | 0.1175% | 272 | 0.1039% | 40% | 0.8613% | 60%
Texas | DeWitt | Distillates, petroleum, hydrotreated light | 64742-47-8 | 134 | 0.7897% | 0.1647% | 0.00131% | 0.4735% | 206 | 0.07867% | 52.5% | 30% | 70%
Texas | DeWitt | Quartz | 14808-60-7 | 128 | 0.7544% | 0.008205% | 0.005312% | 10.39% | 128 | 0.04888% | 5% | 2% | 83.5%
Texas | DeWitt | Tetramethylammonium chloride | 75-57-0 | 121 | 0.7131% | 0.0521% | 0.04898% | 0.1633% | 121 | 0.04621% | 60% | 0.3916% | 60%
Texas | DeWitt | Potassium hydroxide | 1310-58-3 | 118 | 0.6954% | 0.03943% | 0.00019% | 0.08354% | 118 | 0.04506% | 40% | 5% | 50%
Texas | DeWitt | Ethanol | 64-17-5 | 116 | 0.6836% | 0.000265% | 0.00022% | 0.06% | 116 | 0.0443% | 1% | 1% | 60%
Texas | DeWitt | Sodium thiosulfate | 7772-98-7 | 114 | 0.6719% | 0.09738% | 0.07335% | 0.4445% | 114 | 0.04353% | 30% | 0.6818% | 60%
Texas | DeWitt | Sodium chlorite | 7758-19-2 | 103 | 0.607% | 0.00212% | 0.000351% | 0.003% | 103 | 0.03933% | 10% | 5% | 15%
Texas | DeWitt | Propargyl alcohol | 107-19-7 | 89 | 0.5245% | 0.00041% | 4.4e-05% | 0.00219% | 89 | 0.03399% | 10% | 0.002236% | 100%
Texas | DeWitt | Sodium chloride | 7647-14-5 | 89 | 0.5245% | 0.00917% | 0.001054% | 0.03469% | 123 | 0.04697% | 30% | 30% | 40%
Texas | DeWitt | Glycine, N,N-bis(carboxymethyl)-, trisodium salt | 5064-31-3 | 84 | 0.495% | 0.0001% | 1e-05% | 0.00105% | 84 | 0.03208% | 1% | 0.000429% | 100%
Texas | DeWitt | Formic acid | 64-18-6 | 78 | 0.4597% | 0.00728% | 0.0008775% | 0.03734% | 82 | 0.03131% | 0.5352% | 0.04086% | 85%
Texas | DeWitt | Boron sodium oxide | 1330-43-4 | 76 | 0.4479% | 0.01359% | 0.007485% | 0.01485% | 76 | 0.02902% | 0.2085% | 0.09741% | 5%
Texas | DeWitt | Sodium erythorbate | 6381-77-7 | 75 | 0.442% | 0.0004% | 5e-05% | 0.003869% | 75 | 0.02864% | 0.03218% | 0.002468% | 100%
Texas | DeWitt | Ethylenediaminetetraacetic acid tetrasodium salt hydrate | 64-02-8 | 74 | 0.4361% | 0.003775% | 0.0004815% | 0.02002% | 74 | 0.02826% | 0.1805% | 0.02576% | 60%
Texas | DeWitt | Poly(oxy-1,2-ethanediyl), alpha-hexyl-omega-hydroxy | 31726-34-8 | 73 | 0.4302% | 0.00564% | 0.005136% | 0.01148% | 73 | 0.02788% | 0.2411% | 0.03888% | 13%
Texas | DeWitt | Acetic acid | 64-19-7 | 70 | 0.4125% | 0.00534% | 0% | 0.007142% | 70 | 0.02673% | 30% | 30% | 30%
Texas | DeWitt | Boric acid | 10043-35-3 | 67 | 0.3949% | 0.01336% | 0.003698% | 0.05378% | 67 | 0.02559% | 30% | 25% | 30%
Texas | DeWitt | Quaternary ammonium compounds, benzyl-C12-16-alkyldimethyl, chlorides | 68424-85-1 | 64 | 0.3772% | 0.00246% | 0.002223% | 0.002668% | 64 | 0.02444% | 10% | 10% | 10%
Texas | DeWitt | Isopropanol | 67-63-0 | 62 | 0.3654% | 0.00071% | 0.000101% | 0.01315% | 62 | 0.02368% | 30% | 0.004106% | 100%
Texas | DeWitt | Guar gum | 9000-30-0 | 61 | 0.3595% | 0.2408% | 0.1439% | 0.4466% | 61 | 0.02329% | 50% | 8.61% | 100%
Texas | DeWitt | Ammonium acetate | 631-61-8 | 57 | 0.3359% | 0.0178% | 0.00557% | 0.02294% | 57 | 0.02177% | 100% | 100% | 100%
Texas | DeWitt | Carbonic acid, dipotassium salt | 584-08-7 | 55 | 0.3241% | 0.09127% | 0.01077% | 0.2426% | 55 | 0.021% | 60% | 60% | 60%
Texas | DeWitt | 1,2,4-Trimethylbenzene | 95-63-6 | 52 | 0.3065% | 0.001% | 0.0006565% | 0.001% | 52 | 0.01986% | 1% | 1% | 1%
Texas | DeWitt | Naphthalene | 91-20-3 | 52 | 0.3065% | 0.005% | 0.003294% | 0.005% | 52 | 0.01986% | 5% | 5% | 5%
Texas | DeWitt | Poly(oxy-1,2-ethanediyl)-nonylphenyl-hydroxy (mixture) | 127087-87-0 | 52 | 0.3065% | 0.005% | 0.003294% | 0.005% | 52 | 0.01986% | 5% | 5% | 5%
Texas | DeWitt | Sodium persulfate | 7775-27-1 | 52 | 0.3065% | 0.00068% | 0% | 0.001538% | 52 | 0.01986% | 100% | 100% | 100%
Texas | DeWitt | Solvent naphtha, petroleum, heavy arom. | 64742-94-5 | 52 | 0.3065% | 0.03% | 0.01977% | 0.03% | 52 | 0.01986% | 30% | 30% | 30%
Texas | DeWitt | Potassium metaborate | 13709-94-9 | 47 | 0.277% | 0.01269% | 0.00509% | 0.02577% | 47 | 0.01795% | 60% | 60% | 60%
Texas | DeWitt | Peroxydisulfuric acid, diammonium salt | 7727-54-0 | 43 | 0.2534% | 0.00367% | 0.000415% | 0.009039% | 43 | 0.01642% | 100% | 0.0313% | 100%
Texas | DeWitt | Sodium bromate | 7789-38-0 | 42 | 0.2475% | 0.00031% | 0.000141% | 0.001407% | 43 | 0.01642% | 0.00301% | 0.001064% | 100%
Texas | DeWitt | 1-Benzylquinolinium chloride | 15619-48-4 | 37 | 0.2181% | 0.00013% | 8.8e-05% | 0.004178% | 37 | 0.01413% | 10% | 10% | 10%
Texas | DeWitt | Citric acid | 77-92-9 | 36 | 0.2122% | 0.00177% | 0.0004375% | 0.00842% | 36 | 0.01375% | 70% | 60% | 70%
Texas | DeWitt | Water | 7732-18-5 | 36 | 0.2122% | 0.000245% | 0% | 0.02145% | 200 | 0.07638% | 90% | 37% | 90%
Texas | DeWitt | Potassium chloride | 7447-40-7 | 35 | 0.2063% | 0.00204% | 0.001482% | 0.002497% | 35 | 0.01337% | 10% | 10% | 10%
Texas | DeWitt | 1-(Phenylmethyl)pyridinium Et Me derivs., chlorides | 68909-18-2 | 34 | 0.2004% | 9e-05% | 6e-05% | 0.0005515% | 34 | 0.01298% | 13% | 13% | 13%
Texas | DeWitt | 1,2-Propylene glycol | 57-55-6 | 34 | 0.2004% | 0.00032% | 0.0002265% | 0.001942% | 34 | 0.01298% | 70% | 70% | 70%
Texas | DeWitt | 2-Butoxyethanol | 111-76-2 | 34 | 0.2004% | 3.5e-05% | 2e-05% | 0.0002125% | 34 | 0.01298% | 5% | 5% | 5%
Texas | DeWitt | Antimony potassium oxide | 29638-69-5 | 34 | 0.2004% | 0.00026% | 0% | 0.000578% | 34 | 0.01298% | 60% | 60% | 60%
Texas | DeWitt | Cinnamaldehyde (3-phenyl-2-propenal) | 104-55-2 | 34 | 0.2004% | 7e-05% | 5e-05% | 0.000428% | 34 | 0.01298% | 10% | 10% | 10%
Texas | DeWitt | Ethanolamine | 141-43-5 | 34 | 0.2004% | 0.001525% | 0.0007465% | 0.003087% | 34 | 0.01298% | 7% | 7% | 7%
Texas | DeWitt | Ethoxylated C12-16 alcohols | 68551-12-2 | 34 | 0.2004% | 0.01553% | 0.000215% | 0.01803% | 34 | 0.01298% | 40% | 40% | 40%
Texas | DeWitt | N-Lauryl-2-pyrrolidone | 2687-96-9 | 34 | 0.2004% | 0.002715% | 3.65e-05% | 0.003154% | 34 | 0.01298% | 7% | 7% | 7%
Texas | DeWitt | N,N-Dimethylformamide | 68-12-2 | 34 | 0.2004% | 0.00021% | 0.0001465% | 0.001281% | 34 | 0.01298% | 30% | 30% | 30%
Texas | DeWitt | Poly(oxy-1,2-ethanediyl), alpha-(nonylphenyl)-omega-hydroxy- , branched | 68412-54-4 | 34 | 0.2004% | 7e-05% | 5e-05% | 0.000428% | 34 | 0.01298% | 10% | 10% | 10%
Texas | DeWitt | Potassium acetate | 127-08-2 | 34 | 0.2004% | 3e-05% | 0% | 6.35e-05% | 34 | 0.01298% | 7% | 7% | 7%
Texas | DeWitt | Triethyl phosphate | 78-40-0 | 34 | 0.2004% | 3.5e-05% | 2e-05% | 0.0002125% | 34 | 0.01298% | 5% | 5% | 5%
Texas | DeWitt | Ethoxylated propoxylated C12-14 alcohols | 68439-51-0 | 31 | 0.1827% | 0.0084% | 0.00584% | 0.01279% | 31 | 0.01184% | 2% | 2% | 2%
Texas | DeWitt | Tri-n-butyl tetradecyl phosphonium chloride | 81741-28-8 | 25 | 0.1473% | 0.00309% | 0.001194% | 0.00424% | 25 | 0.009547% | 10% | 10% | 10%
Texas | DeWitt | Triphosphoric acid, pentasodium salt | 7758-29-4 | 22 | 0.1297% | 0.279% | 0.279% | 0.279% | 22 | 0.008401% | 93% | 93% | 93%
Texas | DeWitt | Corn sugar gum | 11138-66-2 | 14 | 0.08251% | 0% | 0% | 0.01196% | 30 | 0.01146% | 37% | 0.3254% | 37%
Texas | DeWitt | Phenolic resin | 9003-35-4 | 14 | 0.08251% | 0.1118% | 0.05326% | 0.6491% | 14 | 0.005346% | 3.52% | 2.032% | 5%
Texas | DeWitt | Methenamine | 100-97-0 | 13 | 0.07661% | 0.04411% | 0.02477% | 0.2447% | 13 | 0.004964% | 2% | 1.204% | 2%
Texas | DeWitt | Propanol, 1(or 2)-(2-methoxymethylethoxy)- | 34590-94-8 | 9 | 0.05304% | 0% | 0% | 0% | 25 | 0.009547% | 37% | 37% | 37%
Texas | DeWitt | Triethanolamine | 102-71-6 | 8 | 0.04715% | 0.08827% | 0.0244% | 0.1055% | 8 | 0.003055% | 2.153% | 0.7217% | 2.406%
Texas | DeWitt | Alkenes, C>10 .alpha.- | 64743-02-8 | 6 | 0.03536% | 0.000295% | 0.000165% | 0.002337% | 6 | 0.002291% | 0.00922% | 0.004658% | 3.752%
Texas | DeWitt | Ethoxylated C14-15 alcohols | 68951-67-7 | 6 | 0.03536% | 0.00066% | 0.0003675% | 0.01372% | 6 | 0.002291% | 0.02075% | 0.01048% | 22.51%
Texas | DeWitt | Thiourea polymer | 68527-49-1 | 6 | 0.03536% | 0.001425% | 0.00079% | 0.01395% | 6 | 0.002291% | 0.04459% | 0.02251% | 22.51%
Texas | DeWitt | 1-Propanol | 71-23-8 | 5 | 0.02947% | 0.00677% | 0.00498% | 0.0155% | 5 | 0.001909% | 10% | 10% | 26%
Texas | DeWitt | Fatty acids, tall-oil | 61790-12-3 | 5 | 0.02947% | 0.0016% | 0.000938% | 0.002028% | 5 | 0.001909% | 0.05178% | 0.0262% | 0.05827%
Texas | DeWitt | Glycerin, natural | 56-81-5 | 5 | 0.02947% | 0.00677% | 0.00498% | 0.0155% | 5 | 0.001909% | 10% | 10% | 26%
Texas | DeWitt | Glycine, N,N'-1,2-ethanediylbis[N-(carboxymethyl)-, disodium salt | 139-33-3 | 5 | 0.02947% | 0.00014% | 8.6e-05% | 0.000186% | 5 | 0.001909% | 0.00467% | 0.002374% | 0.005242%
Texas | DeWitt | Glycolic acid sodium salt | 2836-32-0 | 5 | 0.02947% | 0.00043% | 0.000252% | 0.000548% | 5 | 0.001909% | 0.01401% | 0.007116% | 0.01572%
Texas | DeWitt | Quaternary ammonium compounds, dicoco alkyldimethyl, chlorides | 61789-77-3 | 5 | 0.02947% | 0.00048% | 0.000344% | 0.004024% | 5 | 0.001909% | 0.01402% | 0.01242% | 0.114%
Texas | DeWitt | Trisodium ethylenediaminetetraacetate | 150-38-9 | 5 | 0.02947% | 0.00014% | 8.6e-05% | 0.000186% | 5 | 0.001909% | 0.00467% | 0.002374% | 0.005242%
Texas | DeWitt | Zirconium,tetrakis[2-[bis(2-hydroxyethyl)amino-kN]ethanolato-kO]- | 101033-44-7 | 5 | 0.02947% | 0.04061% | 0.02988% | 0.05527% | 5 | 0.001909% | 60% | 60% | 92%
Texas | DeWitt | Naphtha, petroleum, hydrotreated heavy | 64742-48-9 | 4 | 0.02357% | 0.3601% | 0.07971% | 0.3773% | 4 | 0.001528% | 60% | 60% | 60%
Texas | DeWitt | 2,2-Dibromo-3-nitrilopropionamide | 10222-01-2 | 3 | 0.01768% | 0.00108% | 0.000459% | 0.002178% | 3 | 0.001146% | 30% | 12% | 93%
Texas | DeWitt | Hemicellulase enzyme | 9012-54-8 | 3 | 0.01768% | 1e-05% | 1e-05% | 1.9e-05% | 3 | 0.001146% | 15% | 15% | 15%
Texas | DeWitt | Sodium bicarbonate | 144-55-8 | 3 | 0.01768% | 0.00032% | 0.00032% | 0.001319% | 3 | 0.001146% | 100% | 100% | 100%
Texas | DeWitt | 1-(1-Naphthylmethyl)quinolinium chloride | 65322-65-8 | 2 | 0.01179% | 0.001025% | 0.0005255% | 0.001525% | 2 | 0.0007638% | 40% | 40% | 40%
Texas | DeWitt | Ammonium chloride | 12125-02-9 | 2 | 0.01179% | 0.001085% | 0.0006305% | 0.00154% | 3 | 0.001146% | 1.5% | 1.5% | 1.95%
Texas | DeWitt | Bronopol | 52-51-7 | 2 | 0.01179% | 0.001885% | 0.0005395% | 0.003231% | 2 | 0.0007638% | 100% | 100% | 100%
Texas | DeWitt | Sodium metaborate | 7775-19-1 | 2 | 0.01179% | 0.000135% | 7.65e-05% | 0.0001935% | 2 | 0.0007638% | 2% | 2% | 2%
Texas | DeWitt | Sodium peroxometaborate | 7632-04-4 | 2 | 0.01179% | 0.006845% | 0.004051% | 0.00964% | 2 | 0.0007638% | 100% | 100% | 100%
Texas | DeWitt | Solvent naphtha, petroleum, light arom | 64742-95-6 | 2 | 0.01179% | 0.02741% | 0.02223% | 0.03258% | 2 | 0.0007638% | 30% | 30% | 30%
Texas | DeWitt | Tetrakis(hydroxymethyl)phosphonium sulfate | 55566-30-8 | 2 | 0.01179% | 0.00427% | 0.000598% | 0.007942% | 2 | 0.0007638% | 100% | 100% | 100%
Texas | DeWitt | 2-bromo-3-nitrilopropionamide | 1113-55-9 | 1 | 0.005893% | 2e-05% | 2e-05% | 2e-05% | 1 | 0.0003819% | 5% | 5% | 5%
Texas | DeWitt | C10-C16 ethoxylated alcohol | 68002-97-1 | 1 | 0.005893% | 1e-05% | 1e-05% | 1e-05% | 1 | 0.0003819% | 5% | 5% | 5%
Texas | DeWitt | Choline chloride | 67-48-1 | 1 | 0.005893% | 0.03517% | 0.03517% | 0.03517% | 1 | 0.0003819% | 70% | 70% | 70%
Texas | DeWitt | Dimethyl polysiloxane | 63148-62-9 | 1 | 0.005893% | 0.00021% | 0.00021% | 0.00021% | 1 | 0.0003819% | 13% | 13% | 13%
Texas | DeWitt | Hemicellulase Enzyme Concentrate | 9025-56-3 | 1 | 0.005893% | 0.00166% | 0.00166% | 0.00166% | 1 | 0.0003819% | 3% | 3% | 3%
Texas | DeWitt | Magnesium hydroxide | 1309-42-8 | 1 | 0.005893% | 0.0029% | 0.0029% | 0.0029% | 1 | 0.0003819% | 5% | 5% | 5%
Texas | DeWitt | Magnesium oxide (MgO) | 1309-48-4 | 1 | 0.005893% | 0.00116% | 0.00116% | 0.00116% | 1 | 0.0003819% | 2% | 2% | 2%
Texas | DeWitt | Magnesium peroxide (Mg(O2)) | 14452-57-4 | 1 | 0.005893% | 0.00174% | 0.00174% | 0.00174% | 1 | 0.0003819% | 3% | 3% | 3%
Texas | DeWitt | Methyl cellulose | 9004-67-5 | 1 | 0.005893% | 8e-05% | 8e-05% | 8e-05% | 1 | 0.0003819% | 5% | 5% | 5%
Texas | DeWitt | Polyethylene glycol | 25322-68-3 | 1 | 0.005893% | 0.01609% | 0.01609% | 0.01609% | 1 | 0.0003819% | 70% | 70% | 70%
Texas | DeWitt | White mineral oil, petroleum | 8042-47-5 | 1 | 0.005893% | 0.05269% | 0.05269% | 0.05269% | 1 | 0.0003819% | 91% | 91% | 91%
Texas | Dimmit | Hydrochloric acid | 7647-01-0 | 372 | 2.192% | 0.064% | 0.03082% | 0.3435% | 814 | 0.3109% | 15% | 7.5% | 40%
Texas | Dimmit | Tetrakis(hydroxymethyl)phosphonium sulfate | 55566-30-8 | 347 | 2.045% | 0.02117% | 0.01934% | 0.02171% | 348 | 0.1329% | 60% | 60% | 60%
Texas | Dimmit | Chloride | 16887-00-6 | 304 | 1.792% | 0.03683% | 0% | 0.04654% | 304 | 0.1161% | 30% | 30% | 30%
Texas | Dimmit | Water | 7732-18-5 | 291 | 1.715% | 0.07831% | 0% | 0.6077% | 760 | 0.2902% | 63% | 40% | 94.5%
Texas | Dimmit | Methanol | 67-56-1 | 262 | 1.544% | 0.00317% | 0.00075% | 0.008488% | 272 | 0.1039% | 40% | 30% | 100%
Texas | Dimmit | Isopropanol | 67-63-0 | 243 | 1.432% | 0.00081% | 0.000122% | 0.002574% | 250 | 0.09547% | 10% | 2.5% | 30%
Texas | Dimmit | Propargyl alcohol | 107-19-7 | 241 | 1.42% | 0.00024% | 0.00013% | 0.00092% | 242 | 0.09242% | 5% | 5% | 5%
Texas | Dimmit | Ethylene glycol | 107-21-1 | 174 | 1.025% | 0.002535% | 0.0009675% | 0.06232% | 203 | 0.07752% | 35% | 3% | 40%
Texas | Dimmit | Distillates, petroleum, hydrotreated light | 64742-47-8 | 155 | 0.9135% | 0.02433% | 0.00564% | 0.2108% | 188 | 0.07179% | 35% | 35% | 65%
Texas | Dimmit | Sulfamic acid | 5329-14-6 | 141 | 0.831% | 0.00741% | 0% | 0.01443% | 141 | 0.05385% | 15% | 4% | 15%
Texas | Dimmit | Citric acid | 77-92-9 | 122 | 0.719% | 0.002095% | 0.00114% | 0.004854% | 122 | 0.04659% | 55% | 55% | 55%
Texas | Dimmit | Naphthalene | 91-20-3 | 117 | 0.6895% | 5e-05% | 2.8e-05% | 0.000162% | 118 | 0.04506% | 1% | 1% | 1%
Texas | Dimmit | Solvent naphtha, petroleum, heavy arom. | 64742-94-5 | 117 | 0.6895% | 0.00023% | 0.000128% | 0.000826% | 118 | 0.04506% | 5% | 5% | 5%
Texas | Dimmit | N,N-Dimethylformamide | 68-12-2 | 114 | 0.6719% | 0.00161% | 0.0009065% | 0.002637% | 114 | 0.04353% | 25% | 25% | 25%
Texas | Dimmit | Benzyl chloride | 100-44-7 | 112 | 0.6601% | 4e-05% | 2.55e-05% | 0.0001% | 113 | 0.04315% | 1% | 1% | 1%
Texas | Dimmit | Formamide | 75-12-7 | 112 | 0.6601% | 0.001345% | 0.0007555% | 0.002992% | 113 | 0.04315% | 30% | 30% | 30%
Texas | Dimmit | Nonoxynolá | 26027-38-3 | 112 | 0.6601% | 0.00045% | 0.00025% | 0.000999% | 113 | 0.04315% | 10% | 10% | 10%
Texas | Dimmit | Oils, pine | 8002-09-3 | 112 | 0.6601% | 0.00022% | 0.0001255% | 0.0004945% | 113 | 0.04315% | 5% | 5% | 5%
Texas | Dimmit | Sodium hydroxide | 1310-73-2 | 82 | 0.4833% | 0.01065% | 0% | 0.03559% | 123 | 0.04697% | 25% | 5% | 51.5%
Texas | Dimmit | Peroxydisulfuric acid, diammonium salt | 7727-54-0 | 72 | 0.4243% | 0.002405% | 0.000484% | 0.05075% | 75 | 0.02864% | 100% | 0.02256% | 100%
Texas | Dimmit | Guar gum | 9000-30-0 | 58 | 0.3418% | 0.1376% | 0% | 0.2649% | 58 | 0.02215% | 100% | 0.8231% | 100%
Texas | Dimmit | Acetic acid | 64-19-7 | 55 | 0.3241% | 0.00434% | 0% | 0.05049% | 55 | 0.021% | 60% | 28.5% | 85%
Texas | Dimmit | Distillates, petroleum, hydrotreated light naphthenic | 64742-53-6 | 40 | 0.2357% | 0.01057% | 0% | 0.04894% | 40 | 0.01528% | 80% | 60% | 80%
Texas | Dimmit | Potassium hydroxide | 1310-58-3 | 39 | 0.2298% | 0.00836% | 0% | 0.01537% | 39 | 0.01489% | 51% | 0.000127% | 51%
Texas | Dimmit | Boric acid | 10043-35-3 | 36 | 0.2122% | 0.01111% | 0% | 0.02796% | 36 | 0.01375% | 60% | 60% | 60%
Texas | Dimmit | Calcium peroxide | 1305-79-9 | 34 | 0.2004% | 0.003935% | 0% | 0.027% | 34 | 0.01298% | 30% | 30% | 30%
Texas | Dimmit | Sodium acetate | 127-09-3 | 34 | 0.2004% | 0.001395% | 0% | 0.003845% | 34 | 0.01298% | 20% | 20% | 20%
Texas | Dimmit | Sodium chloride | 7647-14-5 | 33 | 0.1945% | 0.00154% | 0.000762% | 0.03284% | 36 | 0.01375% | 5% | 5% | 30%
Texas | Dimmit | Calcium carbonate (Limestone) | 1317-65-3 | 32 | 0.1886% | 0.001235% | 0% | 0.008013% | 32 | 0.01222% | 10% | 10% | 10%
Texas | Dimmit | Boron sodium oxide | 1330-43-4 | 29 | 0.1709% | 0.00789% | 0.001866% | 0.0102% | 29 | 0.01107% | 5% | 0.02346% | 31.67%
Texas | Dimmit | Calcium hydroxide | 1305-62-0 | 29 | 0.1709% | 0.00145% | 0% | 0.00931% | 29 | 0.01107% | 10% | 10% | 10%
Texas | Dimmit | Ethanolamine | 141-43-5 | 22 | 0.1297% | 0.0045% | 0.0002095% | 0.006944% | 22 | 0.008401% | 5% | 5% | 5%
Texas | Dimmit | Boron | 7440-42-8 | 17 | 0.1002% | 0.00019% | 0% | 0.002542% | 17 | 0.006492% | 15% | 15% | 15%
Texas | Dimmit | Formic acid | 64-18-6 | 17 | 0.1002% | 0.01827% | 0.001352% | 0.04591% | 17 | 0.006492% | 100% | 0.3839% | 100%
Texas | Dimmit | Glutaraldehyde | 111-30-8 | 16 | 0.0943% | 0.009465% | 0.0051% | 0.0117% | 18 | 0.006874% | 25% | 0.04481% | 30%
Texas | Dimmit | Poly(oxy-1,2-ethanediyl), alpha-hexyl-omega-hydroxy | 31726-34-8 | 15 | 0.0884% | 0.0057% | 0.00456% | 0.02001% | 15 | 0.005728% | 13% | 0.04691% | 13%
Texas | Dimmit | Ethanol | 64-17-5 | 14 | 0.08251% | 0.00269% | 0.001697% | 0.04178% | 14 | 0.005346% | 4% | 4% | 60%
Texas | Dimmit | Quartz | 14808-60-7 | 14 | 0.08251% | 0.01539% | 0.000221% | 15.12% | 14 | 0.005346% | 15% | 2% | 98.22%
Texas | Dimmit | Sodium chlorite | 7758-19-2 | 14 | 0.08251% | 0.00776% | 0.0004615% | 0.02847% | 15 | 0.005728% | 30% | 5% | 30%
Texas | Dimmit | 1,2,4-Trimethylbenzene | 95-63-6 | 13 | 0.07661% | 0.03208% | 0.000402% | 0.0482% | 13 | 0.004964% | 43% | 1% | 43%
Texas | Dimmit | 2-Butoxyethanol | 111-76-2 | 13 | 0.07661% | 0.00038% | 5.4e-05% | 0.000496% | 16 | 0.00611% | 10% | 0.25% | 22.5%
Texas | Dimmit | Tri-n-butyl tetradecyl phosphonium chloride | 81741-28-8 | 13 | 0.07661% | 0.01782% | 9.6e-05% | 0.01891% | 13 | 0.004964% | 27% | 8% | 27%
Texas | Dimmit | Ulexite | 1319-33-1 | 12 | 0.07072% | 0.01104% | 0.008981% | 0.01673% | 12 | 0.004583% | 60% | 60% | 60%
Texas | Dimmit | Corn sugar gum | 11138-66-2 | 11 | 0.06483% | 0.00562% | 0% | 0.00941% | 11 | 0.004201% | 0.07999% | 0.03649% | 100%
Texas | Dimmit | Acrylamide | 79-06-1 | 10 | 0.05893% | 0.02652% | 9e-05% | 0.0593% | 10 | 0.003819% | 100% | 0.1% | 100%
Texas | Dimmit | Didecyl dimethyl ammonium chloride | 7173-51-5 | 10 | 0.05893% | 0.00533% | 0.002354% | 0.00568% | 10 | 0.003819% | 8% | 8% | 9.1%
Texas | Dimmit | Quaternary ammonium compounds, benzyl-C12-16-alkyldimethyl, chlorides | 68424-85-1 | 10 | 0.05893% | 0.00366% | 0.001615% | 0.003907% | 10 | 0.003819% | 5.5% | 5.5% | 6.325%
Texas | Dimmit | 1-Decanol | 112-30-1 | 9 | 0.05304% | 0.0004% | 0.000354% | 0.000514% | 9 | 0.003437% | 10% | 10% | 10%
Texas | Dimmit | 1-Octanol | 111-87-5 | 9 | 0.05304% | 0.0001% | 9e-05% | 0.000132% | 9 | 0.003437% | 2.5% | 2.5% | 2.5%
Texas | Dimmit | Cinnamaldehyde (3-phenyl-2-propenal) | 104-55-2 | 9 | 0.05304% | 0.0004% | 0.000354% | 0.000514% | 9 | 0.003437% | 10% | 10% | 10%
Texas | Dimmit | Ethylenediaminetetraacetic acid tetrasodium salt hydrate | 64-02-8 | 9 | 0.05304% | 0.01616% | 0.000926% | 0.02988% | 9 | 0.003437% | 0.1319% | 0.006126% | 60%
Texas | Dimmit | Glycine, N,N-bis(carboxymethyl)-, trisodium salt | 5064-31-3 | 9 | 0.05304% | 0.00022% | 1.4e-05% | 0.000502% | 9 | 0.003437% | 0.00178% | 8.2e-05% | 1%
Texas | Dimmit | Sodium bromate | 7789-38-0 | 9 | 0.05304% | 0.0372% | 0.000536% | 0.04388% | 9 | 0.003437% | 100% | 0.01107% | 100%
Texas | Dimmit | Sodium thiosulfate | 7772-98-7 | 9 | 0.05304% | 0.00128% | 0.000864% | 0.001846% | 9 | 0.003437% | 60% | 60% | 60%
Texas | Dimmit | Solvent naphtha, petroleum, heavy aliph. | 64742-96-7 | 9 | 0.05304% | 0.00854% | 0% | 0.05585% | 9 | 0.003437% | 65% | 65% | 65%
Texas | Dimmit | Tar bases, quinoline derivatives, benzyl chloride-quaternized | 72480-70-7 | 9 | 0.05304% | 0.0004% | 0.000354% | 0.000514% | 9 | 0.003437% | 10% | 10% | 10%
Texas | Dimmit | Triethyl phosphate | 78-40-0 | 9 | 0.05304% | 0.0001% | 9e-05% | 0.000132% | 9 | 0.003437% | 2.5% | 2.5% | 2.5%
Texas | Dimmit | 1-(Phenylmethyl)pyridinium Et Me derivs., chlorides | 68909-18-2 | 6 | 0.03536% | 0.007225% | 0.00114% | 0.01354% | 6 | 0.002291% | 100% | 47.5% | 100%
Texas | Dimmit | Alkenes, C>10 .alpha.- | 64743-02-8 | 6 | 0.03536% | 0.000115% | 5.5e-05% | 0.0008675% | 6 | 0.002291% | 0.000725% | 0.000355% | 0.007027%
Texas | Dimmit | C10-C16 ethoxylated alcohol | 68002-97-1 | 6 | 0.03536% | 0.0024% | 0.00101% | 0.003685% | 6 | 0.002291% | 4.5% | 4% | 5%
Texas | Dimmit | Choline chloride | 67-48-1 | 6 | 0.03536% | 0.07215% | 0.0622% | 0.08115% | 6 | 0.002291% | 75% | 75% | 75%
Texas | Dimmit | Ethoxylated C14-15 alcohols | 68951-67-7 | 6 | 0.03536% | 0.00025% | 0.0001225% | 0.001945% | 6 | 0.002291% | 0.001635% | 0.0007975% | 0.01581%
Texas | Dimmit | Fatty acids, tall-oil | 61790-12-3 | 6 | 0.03536% | 0.00066% | 0.0003125% | 0.005078% | 6 | 0.002291% | 0.00427% | 0.002075% | 0.0413%
Texas | Dimmit | Glycine, N,N'-1,2-ethanediylbis[N-(carboxymethyl)-, disodium salt | 139-33-3 | 6 | 0.03536% | 4.5e-05% | 2.25e-05% | 0.0004475% | 6 | 0.002291% | 0.00032% | 0.000155% | 0.003665%
Texas | Dimmit | Glycolic acid sodium salt | 2836-32-0 | 6 | 0.03536% | 0.000145% | 6.75e-05% | 0.00134% | 6 | 0.002291% | 0.000955% | 0.0004675% | 0.011%
Texas | Dimmit | Hydrogen fluoride (Hydrofluoric acid) | 7664-39-3 | 6 | 0.03536% | 0.01935% | 0.01723% | 0.0221% | 6 | 0.002291% | 1.5% | 1.5% | 1.5%
Texas | Dimmit | Quaternary ammonium compounds, dicoco alkyldimethyl, chlorides | 61789-77-3 | 6 | 0.03536% | 0.00062% | 0.00025% | 0.00088% | 6 | 0.002291% | 0.004015% | 0.002008% | 0.005873%
Texas | Dimmit | Sodium persulfate | 7775-27-1 | 6 | 0.03536% | 0.00072% | 0% | 0.02816% | 6 | 0.002291% | 100% | 100% | 100%
Texas | Dimmit | Talc | 14807-96-6 | 6 | 0.03536% | 4e-05% | 1.5e-05% | 4e-05% | 6 | 0.002291% | 0.00024% | 7.75e-05% | 0.000285%
Texas | Dimmit | tert-Butyl Hydroperoxide (70% Solution in Water) | 75-91-2 | 6 | 0.03536% | 0.00027% | 0% | 0.001485% | 6 | 0.002291% | 42.5% | 15% | 70%
Texas | Dimmit | Thiourea | 62-56-6 | 6 | 0.03536% | 0.007225% | 0.00096% | 0.01354% | 6 | 0.002291% | 100% | 33.25% | 100%
Texas | Dimmit | Thiourea polymer | 68527-49-1 | 6 | 0.03536% | 0.00054% | 0.0002575% | 0.00418% | 6 | 0.002291% | 0.003515% | 0.00171% | 0.03399%
Texas | Dimmit | Trisodium ethylenediaminetetraacetate | 150-38-9 | 6 | 0.03536% | 4.5e-05% | 2.25e-05% | 0.0004475% | 6 | 0.002291% | 0.00032% | 0.000155% | 0.003665%
Texas | Dimmit | Vinylidene chloride/methylacrylate copolymer | 25038-72-6 | 6 | 0.03536% | 0.00113% | 0.0002225% | 0.00121% | 6 | 0.002291% | 0.007485% | 0.001772% | 0.007873%
Texas | Dimmit | Propanol, 1(or 2)-(2-methoxymethylethoxy)- | 34590-94-8 | 5 | 0.02947% | 0% | 0% | 1e-05% | 5 | 0.001909% | 100% | 100% | 100%
Texas | Dimmit | Sodium erythorbate | 6381-77-7 | 5 | 0.02947% | 0.03003% | 0.002694% | 0.03176% | 5 | 0.001909% | 100% | 0.02194% | 100%
Texas | Dimmit | Tetrahydro-3,5-dimethyl,2H-1,3,5-thiadiazine-2-thione | 533-74-4 | 5 | 0.02947% | 0.00857% | 1e-05% | 0.01015% | 5 | 0.001909% | 24% | 1e-05% | 24%
Texas | Dimmit | Poly(oxy-1,2-ethanediyl)-nonylphenyl-hydroxy (mixture) | 127087-87-0 | 4 | 0.02357% | 0.00326% | 0.0007245% | 0.003611% | 4 | 0.001528% | 5% | 5% | 5%
Texas | Dimmit | Alcohols, C12-14-secondary, ethoxylated | 84133-50-6 | 3 | 0.01768% | 0.00088% | 0.00088% | 0.000925% | 3 | 0.001146% | 1% | 1% | 1%
Texas | Dimmit | Alkylaryl sulphonic acid | 27176-87-0 | 3 | 0.01768% | 2e-05% | 2e-05% | 2.9e-05% | 3 | 0.001146% | 5% | 5% | 5%
Texas | Dimmit | Ammonium acrylate | 10604-69-0 | 3 | 0.01768% | 0.00044% | 0.00044% | 0.000467% | 3 | 0.001146% | 0.5% | 0.5% | 0.5%
Texas | Dimmit | Ammonium acrylate-acrylamide polymer | 26100-47-0 | 3 | 0.01768% | 0.02203% | 0.02203% | 0.02323% | 3 | 0.001146% | 25% | 25% | 25%
Texas | Dimmit | Ammonium chloride | 12125-02-9 | 3 | 0.01768% | 0.01057% | 0.01057% | 0.01115% | 3 | 0.001146% | 12% | 12% | 12%
Texas | Dimmit | Benzene, C10-16-alkyl derivs. | 68648-87-3 | 3 | 0.01768% | 0% | 0% | 0% | 3 | 0.001146% | 0.04% | 0.04% | 0.04%
Texas | Dimmit | Calcium chloride | 10043-52-4 | 3 | 0.01768% | 0.0012% | 0.000831% | 0.001371% | 3 | 0.001146% | 5% | 5% | 5%
Texas | Dimmit | Copolymer of acrylamide and sodium acrylate | 25987-30-8 | 3 | 0.01768% | 0.02908% | 0.02907% | 0.03066% | 3 | 0.001146% | 33% | 33% | 33%
Texas | Dimmit | Diethylene glycol | 111-46-6 | 3 | 0.01768% | 3e-05% | 3e-05% | 3.9e-05% | 3 | 0.001146% | 1% | 1% | 1%
Texas | Dimmit | Ethoxylated C12-14 alcohols | 68439-50-9 | 3 | 0.01768% | 0.00352% | 0.00352% | 0.003718% | 3 | 0.001146% | 4% | 4% | 4%
Texas | Dimmit | Ethoxylated C12-16 alcohols | 68551-12-2 | 3 | 0.01768% | 0.00352% | 0.00352% | 0.003718% | 3 | 0.001146% | 4% | 4% | 4%
Texas | Dimmit | Ethoxylated propoxylated C12-14 alcohols | 68439-51-0 | 3 | 0.01768% | 0.00145% | 0.000586% | 0.001954% | 3 | 0.001146% | 2% | 2% | 2%
Texas | Dimmit | Poly(oxy-1,2-ethanediyl), .alpha.-[(9Z)-1-oxo-9-octadecenyl]-.omega.-hydroxy- | 9004-96-0 | 3 | 0.01768% | 0.00264% | 0.00264% | 0.002784% | 3 | 0.001146% | 3% | 3% | 3%
Texas | Dimmit | Poly(oxy-1,2-ethanediyl), a-hydro-w-hydroxy-, ether with D-glucitol (2:1), tetra-(9Z)-9-octadecenoate | 61723-83-9 | 3 | 0.01768% | 0.00176% | 0.00176% | 0.001859% | 3 | 0.001146% | 2% | 2% | 2%
Texas | Dimmit | Potassium metaborate | 13709-94-9 | 3 | 0.01768% | 0.01125% | 0.002484% | 0.01645% | 3 | 0.001146% | 60% | 60% | 60%
Texas | Dimmit | Sorbitan, mono-(9Z)-9-octadecenoate | 1338-43-8 | 3 | 0.01768% | 0.00264% | 0.00264% | 0.002784% | 3 | 0.001146% | 3% | 3% | 3%
Texas | Dimmit | Sulfuric acid | 7664-93-9 | 3 | 0.01768% | 0% | 0% | 0% | 3 | 0.001146% | 0.01% | 0.01% | 0.01%
Texas | Dimmit | Tetramethylammonium chloride | 75-57-0 | 3 | 0.01768% | 0.04819% | 0.04279% | 0.05026% | 3 | 0.001146% | 60% | 60% | 60%
Texas | Dimmit | 1,2-Benzisothiazolin-3-one | 2634-33-5 | 2 | 0.01179% | 1e-05% | 1e-05% | 1e-05% | 2 | 0.0007638% | 1e-05% | 1e-05% | 1e-05%
Texas | Dimmit | 2-Propenoic acid, 2-ethylhexyl ester, polymer with 2-hydroxyethyl 2- propenoate | 36089-45-9 | 2 | 0.01179% | 2e-05% | 1.1e-05% | 2.9e-05% | 2 | 0.0007638% | 0.000115% | 2.95e-05% | 0.0002005%
Texas | Dimmit | Ammonium acetate | 631-61-8 | 2 | 0.01179% | 0.00426% | 0.001299% | 0.007221% | 2 | 0.0007638% | 100% | 100% | 100%
Texas | Dimmit | Carbonic acid, dipotassium salt | 584-08-7 | 2 | 0.01179% | 0.2019% | 0.02019% | 0.3836% | 2 | 0.0007638% | 52.5% | 45.75% | 59.25%
Texas | Dimmit | Dimethyl polysiloxane | 63148-62-9 | 2 | 0.01179% | 0.0003% | 8.4e-05% | 0.000516% | 2 | 0.0007638% | 0.002325% | 0.0006015% | 0.004049%
Texas | Dimmit | Edifas B | 9004-32-4 | 2 | 0.01179% | 1e-05% | 1e-05% | 1e-05% | 2 | 0.0007638% | 3e-05% | 1.2e-05% | 4.8e-05%
Texas | Dimmit | Fatty acids, C18-unsatd., dimers, ethoxylated propoxylated | 68308-89-4 | 2 | 0.01179% | 2e-05% | 1.1e-05% | 2.9e-05% | 2 | 0.0007638% | 0.000115% | 2.95e-05% | 0.0002005%
Texas | Dimmit | Morpholinium, 4-ethyl-4-hexadecyl-, ethyl sulfate | 78-21-7 | 2 | 0.01179% | 4e-05% | 4e-05% | 4e-05% | 2 | 0.0007638% | 0.00035% | 0.000341% | 0.000359%
Texas | Dimmit | Polyethylene glycol | 25322-68-3 | 2 | 0.01179% | 0.06907% | 0.007006% | 0.1311% | 2 | 0.0007638% | 35% | 3.501% | 66.5%
Texas | Dimmit | Polysorbate 20 | 9005-64-5 | 2 | 0.01179% | 0.000715% | 0.0007105% | 0.0007195% | 2 | 0.0007638% | 0.005865% | 0.005725% | 0.006004%
Texas | Dimmit | Polysorbate 80 | 9005-65-6 | 2 | 0.01179% | 1e-05% | 1e-05% | 1e-05% | 2 | 0.0007638% | 3.5e-05% | 1.25e-05% | 5.75e-05%
Texas | Dimmit | Potassium chloride | 7447-40-7 | 2 | 0.01179% | 0.03049% | 0.003049% | 0.05793% | 2 | 0.0007638% | 10% | 10% | 10%
Texas | Dimmit | Silica, amorphous precipitated | 67762-90-7 | 2 | 0.01179% | 7.5e-05% | 2.55e-05% | 0.0001245% | 2 | 0.0007638% | 0.00057% | 0.000147% | 0.000993%
Texas | Dimmit | Siloxanes and Silicones, di-Me, 3-hydroxypropyl Me, ethoxylated propoxylated | 68937-55-3 | 2 | 0.01179% | 2e-05% | 1.1e-05% | 2.9e-05% | 2 | 0.0007638% | 0.000115% | 2.95e-05% | 0.0002005%
Texas | Dimmit | Sodium nitrite | 7632-00-0 | 2 | 0.01179% | 1e-05% | 1e-05% | 1e-05% | 2 | 0.0007638% | 2.5e-05% | 1.15e-05% | 3.85e-05%
Texas | Dimmit | Sorbitan, monooctadecanoate | 1338-41-6 | 2 | 0.01179% | 3e-05% | 1.2e-05% | 4.8e-05% | 2 | 0.0007638% | 0.000215% | 5.75e-05% | 0.0003725%
Texas | Dimmit | Synthetic organic polymer | 9051-89-2 | 2 | 0.01179% | 0.1502% | 0.1491% | 0.1512% | 2 | 0.0007638% | 1.231% | 1.201% | 1.26%
Texas | Dimmit | Triethanolamine | 102-71-6 | 2 | 0.01179% | 0.00644% | 0.004217% | 0.008663% | 2 | 0.0007638% | 65% | 65% | 65%
Texas | Dimmit | 1-Benzylquinolinium chloride | 15619-48-4 | 1 | 0.005893% | 0.00049% | 0.00049% | 0.00049% | 1 | 0.0003819% | 10% | 10% | 10%
Texas | Dimmit | 1-Propanol | 71-23-8 | 1 | 0.005893% | 0% | 0% | 0% | 1 | 0.0003819% | 30% | 30% | 30%
Texas | Dimmit | 2,2-Dibromo-3-nitrilopropionamide | 10222-01-2 | 1 | 0.005893% | 0.01972% | 0.01972% | 0.01972% | 1 | 0.0003819% | 10% | 10% | 10%
Texas | Dimmit | Alcohols, C11-14-iso-, C13-rich, ethoxylated | 78330-21-9 | 1 | 0.005893% | 0.00023% | 0.00023% | 0.00023% | 1 | 0.0003819% | 0.00199% | 0.00199% | 0.00199%
Texas | Dimmit | Alcohols, C7-9-iso-, C8-rich, ethoxylated | 78330-19-5 | 1 | 0.005893% | 0.00047% | 0.00047% | 0.00047% | 1 | 0.0003819% | 0.00402% | 0.00402% | 0.00402%
Texas | Dimmit | Alcohols, C9-11-iso-, C10-rich, ethoxylated | 78330-20-8 | 1 | 0.005893% | 0.00047% | 0.00047% | 0.00047% | 1 | 0.0003819% | 0.00402% | 0.00402% | 0.00402%
Texas | Dimmit | Citrus terpenes | 94266-47-4 | 1 | 0.005893% | 0% | 0% | 0% | 1 | 0.0003819% | 25% | 25% | 25%
Texas | Dimmit | Cupric chloride dihydrate | 10125-13-0 | 1 | 0.005893% | 0.04523% | 0.04523% | 0.04523% | 1 | 0.0003819% | 11% | 11% | 11%
Texas | Dimmit | Methenamine | 100-97-0 | 1 | 0.005893% | 0.2508% | 0.2508% | 0.2508% | 1 | 0.0003819% | 2% | 2% | 2%
Texas | Dimmit | Oxyalkylated nonyl phenolic resin | 30846-35-6 | 1 | 0.005893% | 0.00035% | 0.00035% | 0.00035% | 1 | 0.0003819% | 0.003% | 0.003% | 0.003%
Texas | Dimmit | Phenolic resin | 9003-35-4 | 1 | 0.005893% | 0.627% | 0.627% | 0.627% | 1 | 0.0003819% | 5% | 5% | 5%
Texas | Dimmit | Quaternary ammonium compounds, benzyl-C10-16-alkyldimethyl,áchlorides | 68989-00-4 | 1 | 0.005893% | 0.00023% | 0.00023% | 0.00023% | 1 | 0.0003819% | 0.00199% | 0.00199% | 0.00199%
Texas | Dimmit | Sodium carbonate | 497-19-8 | 1 | 0.005893% | 0.08483% | 0.08483% | 0.08483% | 1 | 0.0003819% | 0.5522% | 0.5522% | 0.5522%
Texas | Dimmit | Sodium perborate tetrahydrate | 10486-00-7 | 1 | 0.005893% | 5e-05% | 5e-05% | 5e-05% | 1 | 0.0003819% | 100% | 100% | 100%
Texas | Ector | Ethanol | 64-17-5 | 14 | 0.08251% | 0.09022% | 0.03347% | 0.1454% | 14 | 0.005346% | 45% | 45% | 50.25%
Texas | Ector | Guar gum | 9000-30-0 | 14 | 0.08251% | 0.2568% | 0.1885% | 0.3156% | 14 | 0.005346% | 40% | 40% | 61%
Texas | Ector | Methenamine | 100-97-0 | 14 | 0.08251% | 0.00103% | 0.000473% | 0.01838% | 14 | 0.005346% | 0.01% | 0.01% | 0.7065%
Texas | Ector | 2-(2-Ethoxyethoxy)ethyl acetate | 112-15-2 | 13 | 0.07661% | 0.1118% | 0.04072% | 0.1798% | 13 | 0.004964% | 55% | 55% | 55%
Texas | Ector | Glyoxal | 107-22-2 | 13 | 0.07661% | 0.00994% | 0.007068% | 0.01478% | 13 | 0.004964% | 10% | 10% | 10%
Texas | Ector | Hemicellulase Enzyme Concentrate | 9025-56-3 | 13 | 0.07661% | 0.00207% | 0.001438% | 0.002882% | 13 | 0.004964% | 3% | 3% | 3%
Texas | Ector | Isopropanol | 67-63-0 | 13 | 0.07661% | 0.00471% | 0.003544% | 0.0094% | 25 | 0.009547% | 5% | 5% | 100%
Texas | Ector | Methanol | 67-56-1 | 13 | 0.07661% | 0.02794% | 0.02238% | 0.03217% | 27 | 0.01031% | 35% | 5% | 100%
Texas | Ector | Peroxydisulfuric acid, diammonium salt | 7727-54-0 | 13 | 0.07661% | 0.00334% | 0.0016% | 0.0056% | 13 | 0.004964% | 100% | 100% | 100%
Texas | Ector | Phenolic resin | 9003-35-4 | 13 | 0.07661% | 0.444% | 0.2362% | 0.7851% | 13 | 0.004964% | 5% | 5% | 5%
Texas | Ector | Sodium tetraborate decahydrate | 1303-96-4 | 13 | 0.07661% | 0.02982% | 0.0212% | 0.04433% | 13 | 0.004964% | 30% | 30% | 30%
Texas | Ector | Water | 7732-18-5 | 13 | 0.07661% | 3.18% | 0.5421% | 5.205% | 28 | 0.01069% | 85% | 47.5% | 97%
Texas | Ector | Glutaraldehyde | 111-30-8 | 12 | 0.07072% | 0.007425% | 0.006303% | 0.0099% | 15 | 0.005728% | 30% | 1% | 30%
Texas | Ector | Hydrochloric acid | 7647-01-0 | 12 | 0.07072% | 0.5774% | 0.2158% | 0.9188% | 14 | 0.005346% | 15% | 15% | 20%
Texas | Ector | Carbonic acid, dipotassium salt | 584-08-7 | 11 | 0.06483% | 0.07588% | 0.04499% | 0.1442% | 11 | 0.004201% | 50% | 50% | 50%
Texas | Ector | Quartz | 14808-60-7 | 8 | 0.04715% | 0.000695% | 0.000142% | 0.001724% | 10 | 0.003819% | 5% | 1% | 18.75%
Texas | Ector | Diatomaceous earth, calcined | 91053-39-3 | 7 | 0.04125% | 0.01275% | 0.001822% | 0.02317% | 9 | 0.003437% | 65% | 60% | 65%
Texas | Ector | Distillates, petroleum, hydrotreated light | 64742-47-8 | 7 | 0.04125% | 0.00288% | 0.000267% | 0.006609% | 7 | 0.002673% | 40% | 21.1% | 40%
Texas | Ector | Propargyl alcohol | 107-19-7 | 7 | 0.04125% | 0.00017% | 7e-05% | 0.000207% | 7 | 0.002673% | 5% | 5% | 5%
Texas | Ector | White mineral oil, petroleum | 8042-47-5 | 7 | 0.04125% | 0.00589% | 0.000843% | 0.01038% | 7 | 0.002673% | 30% | 30% | 30%
Texas | Ector | Benzyl chloride | 100-44-7 | 6 | 0.03536% | 4e-05% | 1.5e-05% | 8e-05% | 6 | 0.002291% | 1% | 1% | 1%
Texas | Ector | Formic acid | 64-18-6 | 6 | 0.03536% | 0.00233% | 0.00091% | 0.004732% | 6 | 0.002291% | 60% | 60% | 60%
Texas | Ector | 2-Mercaptoethanol | 60-24-2 | 5 | 0.02947% | 0.01073% | 0.01029% | 0.01549% | 5 | 0.001909% | 100% | 100% | 100%
Texas | Ector | Cupric chloride dihydrate | 10125-13-0 | 5 | 0.02947% | 0.01073% | 0.01029% | 0.01549% | 5 | 0.001909% | 100% | 100% | 100%
Texas | Ector | Ethoxylated C12-14 alcohols | 68439-50-9 | 4 | 0.02357% | 0.000455% | 0.000369% | 0.000898% | 4 | 0.001528% | 5% | 5% | 5%
Texas | Ector | Acrylic polymers | 26006-22-4 | 3 | 0.01768% | 0.00161% | 0.000332% | 0.001664% | 3 | 0.001146% | 50% | 50% | 59%
Texas | Ector | Alkenes, C>10 .alpha.- | 64743-02-8 | 3 | 0.01768% | 0.00019% | 5.5e-05% | 0.000208% | 3 | 0.001146% | 5% | 5% | 5%
Texas | Ector | Collagen (Gelatin) | 9000-70-8 | 3 | 0.01768% | 0.01082% | 0.006536% | 0.01147% | 3 | 0.001146% | 100% | 100% | 100%
Texas | Ector | Ethoxylated C14-15 alcohols | 68951-67-7 | 3 | 0.01768% | 0.00116% | 0.000314% | 0.001241% | 3 | 0.001146% | 30% | 30% | 30%
Texas | Ector | Ethylene glycol | 107-21-1 | 3 | 0.01768% | 0.04543% | 0.009412% | 0.05967% | 3 | 0.001146% | 45% | 31.5% | 45%
Texas | Ector | Fatty acids, tall-oil | 61790-12-3 | 3 | 0.01768% | 0.00039% | 0.000102% | 0.000417% | 3 | 0.001146% | 10% | 10% | 10%
Texas | Ector | 2-Methyl-3(2H)-isothiazolone | 2682-20-4 | 2 | 0.01179% | 0.00017% | 0.000152% | 0.000188% | 2 | 0.0007638% | 5% | 5% | 5%
Texas | Ector | 5-Chloro-2-methyl-3(2H)-isothiazolone | 26172-55-4 | 2 | 0.01179% | 0.00034% | 0.000304% | 0.000376% | 2 | 0.0007638% | 10% | 10% | 10%
Texas | Ector | Choline chloride | 67-48-1 | 2 | 0.01179% | 0.046% | 0.02774% | 0.06427% | 2 | 0.0007638% | 75% | 75% | 75%
Texas | Ector | Cristobalite | 14464-46-1 | 2 | 0.01179% | 3.5e-05% | 3.05e-05% | 3.95e-05% | 2 | 0.0007638% | 1% | 1% | 1%
Texas | Ector | Diethylene glycol | 111-46-6 | 2 | 0.01179% | 0.00593% | 0.005138% | 0.006722% | 2 | 0.0007638% | 5% | 5% | 5%
Texas | Ector | Magnesium chloride | 7786-30-3 | 2 | 0.01179% | 0.00017% | 0.000152% | 0.000188% | 2 | 0.0007638% | 5% | 5% | 5%
Texas | Ector | Magnesium nitrate | 10377-60-3 | 2 | 0.01179% | 0.00034% | 0.000304% | 0.000376% | 2 | 0.0007638% | 10% | 10% | 10%
Texas | Ector | Sodium hydroxide | 1310-73-2 | 2 | 0.01179% | 0.005375% | 0.002158% | 0.008592% | 2 | 0.0007638% | 20% | 11% | 29%
Texas | Ector | 1,2,4-Trimethylbenzene | 95-63-6 | 1 | 0.005893% | 0.00242% | 0.00242% | 0.00242% | 2 | 0.0007638% | 3% | 1.2% | 4.8%
Texas | Ector | 2-Butoxyethanol | 111-76-2 | 1 | 0.005893% | 0.00319% | 0.00319% | 0.00319% | 1 | 0.0003819% | 10% | 10% | 10%
Texas | Ector | Boron sodium oxide | 1330-43-4 | 1 | 0.005893% | 0.00541% | 0.00541% | 0.00541% | 1 | 0.0003819% | 30% | 30% | 30%
Texas | Ector | Distillates, petroleum, hydrotreated middle | 64742-46-7 | 1 | 0.005893% | 2e-05% | 2e-05% | 2e-05% | 1 | 0.0003819% | 5% | 5% | 5%
Texas | Ector | Ethylbenzene | 100-41-4 | 1 | 0.005893% | 0.00033% | 0.00033% | 0.00033% | 1 | 0.0003819% | 1% | 1% | 1%
Texas | Ector | Formic acid, potassium salt | 590-29-4 | 1 | 0.005893% | 0.04313% | 0.04313% | 0.04313% | 1 | 0.0003819% | 60% | 60% | 60%
Texas | Ector | Glassy calcium magnesium phosphate | 65997-17-3 | 1 | 0.005893% | 0.00644% | 0.00644% | 0.00644% | 1 | 0.0003819% | 100% | 100% | 100%
Texas | Ector | Naphthalene | 91-20-3 | 1 | 0.005893% | 0.00719% | 0.00719% | 0.00719% | 2 | 0.0007638% | 7.5% | 5.25% | 9.75%
Texas | Ector | Nonoxynolá | 26027-38-3 | 1 | 0.005893% | 0.00319% | 0.00319% | 0.00319% | 1 | 0.0003819% | 10% | 10% | 10%
Texas | Ector | Nonyl phenol ethoxylate | 9016-45-9 | 1 | 0.005893% | 0.0037% | 0.0037% | 0.0037% | 1 | 0.0003819% | 10% | 10% | 10%
Texas | Ector | Poly(oxy-1,2-ethanediyl)-nonylphenyl-hydroxy (mixture) | 127087-87-0 | 1 | 0.005893% | 0.00392% | 0.00392% | 0.00392% | 1 | 0.0003819% | 5% | 5% | 5%
Texas | Ector | Potassium hydroxide | 1310-58-3 | 1 | 0.005893% | 0.00216% | 0.00216% | 0.00216% | 1 | 0.0003819% | 5% | 5% | 5%
Texas | Ector | Potassium metaborate | 13709-94-9 | 1 | 0.005893% | 0.02589% | 0.02589% | 0.02589% | 1 | 0.0003819% | 60% | 60% | 60%
Texas | Ector | Sodium carbonate | 497-19-8 | 1 | 0.005893% | 0.00193% | 0.00193% | 0.00193% | 1 | 0.0003819% | 100% | 100% | 100%
Texas | Ector | Sodium chloride | 7647-14-5 | 1 | 0.005893% | 0.01155% | 0.01155% | 0.01155% | 1 | 0.0003819% | 30% | 30% | 30%
Texas | Ector | Sodium persulfate | 7775-27-1 | 1 | 0.005893% | 0.00071% | 0.00071% | 0.00071% | 1 | 0.0003819% | 100% | 100% | 100%
Texas | Ector | Sodium sulfate | 7757-82-6 | 1 | 0.005893% | 0.00071% | 0.00071% | 0.00071% | 1 | 0.0003819% | 100% | 100% | 100%
Texas | Ector | Solvent naphtha, petroleum, heavy arom. | 64742-94-5 | 1 | 0.005893% | 0.04316% | 0.04316% | 0.04316% | 2 | 0.0007638% | 45% | 31.5% | 58.5%
Texas | Ector | Stannous chloride dihydrate | 10025-69-1 | 1 | 0.005893% | 0.01402% | 0.01402% | 0.01402% | 1 | 0.0003819% | 60% | 60% | 60%
Texas | Ector | Toluene | 108-88-3 | 1 | 0.005893% | 0.03188% | 0.03188% | 0.03188% | 1 | 0.0003819% | 100% | 100% | 100%
Texas | Ector | Tri-n-butyl tetradecyl phosphonium chloride | 81741-28-8 | 1 | 0.005893% | 0.00404% | 0.00404% | 0.00404% | 1 | 0.0003819% | 10% | 10% | 10%
Texas | Ector | Trimethylamine quaternized polyepichlorohydrin | 51838-31-4 | 1 | 0.005893% | 0.03418% | 0.03418% | 0.03418% | 1 | 0.0003819% | 60% | 60% | 60%
Texas | Ector | Xylenes | 1330-20-7 | 1 | 0.005893% | 0.00164% | 0.00164% | 0.00164% | 1 | 0.0003819% | 5% | 5% | 5%
Texas | Edwards | 1,2-Ethanediaminium, N, N'-bis[2-[bis(2-hydroxyethyl)methylammonio]ethyl]-N,N'bis(2-hydroxyethyl)-N,N'-dimethyl-,tetrachloride | 138879-94-4 | 1 | 0.005893% | 0.00057% | 0.00057% | 0.00057% | 1 | 0.0003819% | 60% | 60% | 60%
Texas | Edwards | Acetic acid | 64-19-7 | 1 | 0.005893% | 0.00499% | 0.00499% | 0.00499% | 1 | 0.0003819% | 38% | 38% | 38%
Texas | Edwards | Acetic anhydride | 108-24-7 | 1 | 0.005893% | 0.00815% | 0.00815% | 0.00815% | 1 | 0.0003819% | 62% | 62% | 62%
Texas | Edwards | Alkenes, C>10 .alpha.- | 64743-02-8 | 1 | 0.005893% | 7e-05% | 7e-05% | 7e-05% | 1 | 0.0003819% | 5% | 5% | 5%
Texas | Edwards | Aminotrimethylene phosphonic acid | 6419-19-8 | 1 | 0.005893% | 0.01178% | 0.01178% | 0.01178% | 1 | 0.0003819% | 30% | 30% | 30%
Texas | Edwards | Ammonium hydroxide | 1336-21-6 | 1 | 0.005893% | 0.00331% | 0.00331% | 0.00331% | 1 | 0.0003819% | 5% | 5% | 5%
Texas | Edwards | Choline chloride | 67-48-1 | 1 | 0.005893% | 0.05673% | 0.05673% | 0.05673% | 1 | 0.0003819% | 75% | 75% | 75%
Texas | Edwards | Citric acid | 77-92-9 | 1 | 0.005893% | 0.00361% | 0.00361% | 0.00361% | 1 | 0.0003819% | 70% | 70% | 70%
Texas | Edwards | Diatomaceous earth, calcined | 91053-39-3 | 1 | 0.005893% | 0.1031% | 0.1031% | 0.1031% | 2 | 0.0007638% | 82.5% | 66.75% | 98.25%
Texas | Edwards | Ethoxylated C14-15 alcohols | 68951-67-7 | 1 | 0.005893% | 0.00044% | 0.00044% | 0.00044% | 1 | 0.0003819% | 30% | 30% | 30%
Texas | Edwards | Fatty acids, tall-oil | 61790-12-3 | 1 | 0.005893% | 0.00044% | 0.00044% | 0.00044% | 1 | 0.0003819% | 30% | 30% | 30%
Texas | Edwards | Glutaraldehyde | 111-30-8 | 1 | 0.005893% | 0.01742% | 0.01742% | 0.01742% | 1 | 0.0003819% | 30% | 30% | 30%