## READ ME
Model: | Screening Imbibition Program (SIP)
Version: | 1
Date: | 2010-08-19
Contact: | This spreadsheet was developed by the Terrestrial Exposure Technical Team (TETT) of the Environmental Fate and Effects Division (EFED). For more information or assistance, please contact the TETT co-chairs.
Description: | The purpose of this model is to provide an upper bound estimate of exposure of birds and mammals to pesticides through drinking water alone. This model is intended for use in problem formulation to determine whether or not drinking water exposure alone is a potential pathway of concern. This does not aggregate drinking water exposure with other exposure routes (i.e., diet, inhalation, dermal).
Assumptions:
SIP employs the following conservative assumptions to derive upper bound exposure estimates:
1) The chemical concentration in drinking water is at the solubility limit in water (at 25oC).
2) The assessed animals obtain 100% of their daily water needs through drinking water.
3) The daily water need is equivalent to the daily water flux rate as calculated by Nagy and Peterson (1988).
4) The body weight of the assessed bird is equivalent to the smallest generic bird modeled in T-REX (i.e., 20 g). This assumption results in the highest ratio of exposure to toxicity for the 3 assessed avian body weights of T-REX (i.e., 20, 100, 1000 g).
5) The body weight of the assessed mammal is equivalent to the largest generic mammal modeled in T-REX (i.e., 1000 g). This results in the highest ratio of exposure to toxicity for the 3 assessed mammalian body weights of T-REX (i.e., 15, 35, 1000 g).
Calculating the upper bound estimate of exposure:
The daily water intake rates (Flux water; units in L) for birds are calculated using allometric equations, which are based on body weight (BW) in grams (Nagy and Peterson 1988). These equations calculate the total daily water needs of an animal from all sources, including food and drinking water.
For birds, the daily water intake rate is calculated using the equation below. This equation is representative of passerine birds, which represent the majority of bird species visiting agricultural areas and which have higher daily water flux requirements than other birds. As a result, the equations represent the most conservative estimate of pesticide concentrations in water. The resulting daily water intake rate for the 20 g bird is 0.0162 L.
For mammals, the daily water intake rate is calculated using the equation below. This equation is representative of eutherian herbivore mammals, which have higher daily water flux requirements compared to other mammals that visit agricultural areas. The only equation that would generate higher estimates of daily water flux corresponds to marsupial carnivores, which are not considered to be representative of the majority of mammals that visit agricultural areas. The resulting daily water intake rate for a 1000 g mammal is 0.172 L.
The model calculates the upper bound estimate of exposure in drinking water (dose-based; units in mg/kg-bw) by multiplying the daily water intake rate (L) by the chemical solubility (mg/L) and then dividing by the body weight (in kg) of the assessed animal (See equation below). In cases where water characteristics (e.g., pH) influence the solubility of a chemical in water, the user should select the highest available water solubility for use in SIP.
Adjusting acute toxicity values:
LD50 values for mammals and birds are adjusted using the same approach employed by T-REX (USEPA 2008). These equations are provided below. In these equations, AT = adjusted toxicity value (mg/kg-bw); LD50 = endpoint reported by toxicity study (mg/kg-bw); TW = body weight of tested animal (350g rat, 1580g mallard duck, 178 g Northern bobwhite quail or weight defined by the model user for an alternative species); AW = body weight of assessed animal (g); x = Mineau scaling factor. Chemical specific values for x may be located in the worksheet titled "Mineau scaling factors." If no chemical specific data are available, the default value of 1.15 should be used for this parameter.
Birds:
Mammals:
Note that if no acute toxicity data are available for mammals or birds exposed to the assessed chemical, the user should enter 0 as the toxicity value. In that case, any test species may be selected.
Adjusting chronic toxicity values:
Birds:
Chronic avian toxicity studies produce endpoints based on concentration in food, not dose. The endpoint is a No Observed Adverse Effects Concentration (NOAEC) that is assumed to be relevant to all birds, regardless of body weight. In order to convert a reported avian NOAEC (mg/kg-diet) value to a dose equivalent toxicity value for the assessed animal, the daily food (dry) intake of the test bird is considered. The daily food intake rate (FI; units in kg-food) of the test bird is calculated using the equation below, where BW = body weight in kg (USEPA 1993). This equation corresponds to a daily food intake rate for all birds, which generates a lower food intake rate compared to passerines. The equation is more conservative because it results in a lower dose-equivalent toxicity value.
The FI value (kg-diet) is multiplied by the reported NOAEC (mg/kg-diet) and then divided by the test animal's body weight to derive the dose-equivalent chronic toxicity value (mg/kg-bw):
The user enters the lowest available NOAEC for the mallard duck, for the bobwhite quail, and for any other test species. The model calculates the dose equivalent toxicity values for all of the modeled values (Cells F20-24 and results worksheet) and then selects the lowest dose equivalent toxicity value to represent the chronic toxicity of the chemical to birds.
Mammals:
SIP relies upon the No Observed Adverse Effects Level (NOAEL; mg/kg-bw) from a chronic mammalian study. If only a NOAEC value (in mg/kg-diet) is available, the model user should divide the NOAEC by 20 to determine the equivalent chronic daily dose. This approach is consistent with that of T-REX, which relies upon the standard FDA lab rat conversion. (USEPA 2008). Mammalian NOAEL values are adjusted using the same approach employed by T-REX (USEPA 2008). The equation for mammals is provided below (variables are defined above).
Note that if no chronic toxicity data are available for mammals or birds exposed to the assessed chemical, the user should enter 0 as the toxicity value. In this case, any test species may be selected.
Determining whether drinking water exposure is of potential concern:
For acute exposures, if the ratio of the upper bound dose to the adjusted LD50 value is <0.1, the risk assessor can conclude that pesticide exposure to mammals or birds through drinking water by itself is not an exposure route of concern. If the ratio of the upper bound dose to the adjusted LD50 value is ≥ 0.1, the risk assessor can conclude that pesticide exposure to mammals or birds through drinking water by itself is an exposure route of concern.
For chronic exposures, if the ratio of the upper bound dose to the adjusted chronic toxicity value is <1, the risk assessor can conclude that pesticide exposure to mammals or birds through drinking water by itself is not an exposure route of concern. If the ratio of the upper bound dose to the adjusted chronic toxicity value is ≥1, the risk assessor can conclude that pesticide exposure to mammals or birds through drinking water by itself is an exposure route of concern.
If no data are available for a specific endpoint, the risk assessor cannot preclude risk to the taxa.
References: | Mineau, P., Collins, B.T. and A. Baril. 1996. On the use of scaling factors to improve interspecies extrapolation of acute toxicity in birds. Regulatory Toxicology and Pharmacology, 24: 24-29.
Nagy, K.A. and C.C. Peterson. 1988. Scaling of Water Flux Rate in Animals. University of California Press, Berkeley.
USEPA. 1993. Wildlife Exposure Factors Handbook. United States Environmental Protection Agency. Office of Research and Development. EPA/600/R-93/187.
USEPA. 2008. User’s Guide: T-REX Version 1.4.1 (Terrestrial Residue Exposure model). United States Environmental Protection Agency. Environmental Fate and Effects Division. http://www.epa.gov/oppefed1/models/terrestrial/trex/t_rex_user_guide.htm

## inputs & results
Table 1. Inputs
Parameter | Value
Chemical name
Solubility (in water at 25oC; mg/L)
Mammalian LD50 (mg/kg-bw)
Mammalian test species | laboratory rat
Body weight (g) of "other" mammalian species
Mammalian NOAEL (mg/kg-bw)
Mammalian test species | laboratory rat
Body weight (g) of "other" mammalian species
Avian LD50 (mg/kg-bw)
Avian test species | mallard duck
Body weight (g) of "other" avian species
Mineau scaling factor | 1.15 |  | Dose equivalent chronic toxicity for birds
Mallard NOAEC (mg/kg-diet) |  |  | mallard
Bobwhite quail NOAEC (mg/kg-diet) |  |  | quail
NOAEC (mg/kg-diet) for other bird species |  |  | other1
Body weight (g) of other avian species
NOAEC (mg/kg-diet) for 2nd other bird species |  |  | other2
Body weight (g) of 2nd other avian species
Table 2. Mammalian Results
Parameter | Acute | Chronic
Upper bound exposure (mg/kg-bw) | 0 | 0
Adjusted toxicity value (mg/kg-bw) | 0 | 0
Ratio of exposure to toxicity | 0 | 0
Conclusion* | Due to insufficient data, risk cannot be precluded | Due to insufficient data, risk cannot be precluded
Table 3. Avian Results
Parameter | Acute | Chronic
Upper bound exposure (mg/kg-bw) | 0 | 0
Adjusted toxicity value (mg/kg-bw) | 0 | 0
Ratio of exposure to acute toxicity | 0 | 0
Conclusion* | Due to insufficient data, risk cannot be precluded | Due to insufficient data, risk cannot be precluded
*Conclusion is for drinking water exposure alone. This does not combine all routes of exposure. Therefore, when aggregated with other routes (i.e., diet, inhalation, dermal), pesticide exposure through drinking water may contribute to a total exposure that has potential for effects to non-target animals.
Avian Species:
mallard duck
northern bobwhite quail
other
Mammalian Species:
laboratory rat
other
Note on C5: If solubility is affected by water characteristics (e.g., pH), enter the highest available solubility value.
Note on C7: If no toxicity data are available for this endpoint, then enter 0. Any default mammalian test species may be selected.
Note on C9: If the test species is not the laboratory rat, then enter the body weight of the "other" species. Data can be obtained from the study report.
Note on C11: If only a NOAEC (mg/kg-diet) is available, divide the NOAEC by 20 and enter the result here. If no toxicity data are available for this endpoint, then enter 0. Any default mammalian test species may be selected.
Note on C13: If the test species is not the laboratory rat, then enter the body weight of the "other" species. Data can be obtained from the study report.
Note on C15: If no toxicity data are available for this endpoint,then enter 0. Any default avian test species may be selected.
Note on C17: If the test species is not the mallard duck or the Northern bobwhite quail, then enter the body weight of the "other" species. This value should represent the body weights of the birds tested in the study used to generate the avian LD50. If the body weight data are not available in the study report, species-specific body weights can be obtained from: Dunning, J.B. 1984. Body weights of 686 species of North American birds. Western Bird Banding Assoc.
Note on C18: Enter chemical-specific scaling factor from "Mineau scaling factors" worksheet. If no chemical-specific Mineau scaling factor is available, then enter the default value of 1.15.
Note on C20: Enter lowest available NOAEC for mallard duck. If no toxicity data are available for this endpoint,then enter 0.
Note on C21: Enter lowest available NOAEC for Northern bobwhite quail. If no toxicity data are available for this endpoint,then enter 0.
Note on C22: Enter lowest available NOAEC for avian species that is not the mallard duck or the northern bobwhite quail. If no toxicity data are available for this endpoint,then enter 0.
Note on C23: If the test species is not the mallard duck or the Northern bobwhite quail, then enter the body weight of the "other" species. This value should represent the body weights of the birds tested in the study used to generate the NOAEC. If the body weight data are not available in the study report, species-specific body weights can be obtained from: Dunning, J.B. 1984. Body weights of 686 species of North American birds. Western Bird Banding Assoc.
Note on C24: Enter lowest available NOAEC for avian species that is not the mallard duck or the northern bobwhite quail. If no toxicity data are available for this endpoint,then enter 0.
Note on C25: If the test species is not the mallard duck or the Northern bobwhite quail, then enter the body weight of the "other" species. This value should represent the body weights of the birds tested in the study used to generate the NOAEC. If the body weight data are not available in the study report, species-specific body weights can be obtained from: Dunning, J.B. 1984. Body weights of 686 species of North American birds. Western Bird Banding Assoc.

## Mineau scaling factors
Table 4. Pesticide-specific Mineau scaling factors (from Mineau et al. 1996).
Pesticide | Mineau Scaling Factor
3-chloro-p-toluidine | 0.9724
4-Aminopyridine | 0.997
Aldicarb | 1.4021
Alphachloralose | 1.278
Bufencarb | 1.1161
Brodifacoum | 0.7589
Carbaryl | 1.5518
Carbofuran | 0.8891
Chlorfenvinfos | 1.2561
Chlorpyrifos | 1.1573
Coumaphos | 1.3424
Demeton | 1.2018
Diazinon | 0.6284
Dicrotophos | 1.118
Dieldrin | 1.2447
EPN | 1.2432
Fenitrothion | 1.0401
Fensulfothion | 1.2909
Fenthion | 1.2081
Methiocarb | 1.4079
Methomyl | 1.0778
Metomidate | 1.1044
Mevinphos | 0.8371
Mexacarbate | 0.8135
Monocrotophos | 0.8938
Nicotine sulfate | 1.537
Parathion | 1.1761
Phencyclidine HCL | 1.1142
Phosphamidon | 1.1508
Pirimicarb | 1.132
Propoxur (carbamate) | 1.2942
Sodium fluoroacetate (Compound 1080) | 1.318
Starlicide | 0.7828
Strychnine | 1.1509
Temephos | 1.2116
Trichlorfon | 1.3153
Note: not all of the pesticides listed in Table 4 are currently registered in the US.