## All Units
NGCC 65% with Intra-Region Rebalancing - State Emissions Projections - All Emissions
Power Generation Emissions
| SO2 (thousand tons) | [6 empty] | Ozone Season NOx (thousand tons) | [6 empty] | Annual NOx (thousand tons) | [6 empty] | Hg (tons) | [6 empty] | HCL (thousand tons) | [6 empty] | CO2 (million short tons)
| 2016 | 2018 | 2020 | 2025 | 2030 | 2040 | 2050 | 2016 | 2018 | 2020 | 2025 | 2030 | 2040 | 2050 | 2016 | 2018 | 2020 | 2025 | 2030 | 2040 | 2050 | 2016 | 2018 | 2020 | 2025 | 2030 | 2040 | 2050 | 2016 | 2018 | 2020 | 2025 | 2030 | 2040 | 2050 | 2016 | 2018 | 2020 | 2025 | 2030 | 2040 | 2050
Alabama | 66.9986 | 69.8715 | 61.1579 | 59.7516 | 53.9463 | 73.0601 | 61.4631 | 11.5043 | 11.6188 | 10.4666 | 10.4909 | 9.8178 | 11.8033 | 12.4304 | 25.6972 | 25.858 | 23.4827 | 23.9516 | 22.0514 | 27.2149 | 28.703 | 0.16133 | 0.16674 | 0.15093 | 0.1474 | 0.13353 | 0.17752 | 0.16294 | 0.15613 | 0.16193 | 0.11928 | 0.13384 | 0.10859 | 0.13349 | 0.11987 | 66.6969 | 65.861 | 68.571 | 69.1921 | 68.4964 | 78.8051 | 88.1133
Arizona | 25.2087 | 24.1017 | 22.7798 | 21.9433 | 17.6795 | 24.5895 | 24.6756 | 19.7444 | 14.6889 | 14.3556 | 14.2817 | 14.1755 | 14.7667 | 15.1578 | 44.156 | 33.1541 | 31.9425 | 31.6856 | 29.5896 | 32.4217 | 33.1347 | 0.13839 | 0.1337 | 0.12738 | 0.12239 | 0.10016 | 0.13536 | 0.13612 | 0.096368 | 0.095968 | 0.094977 | 0.092016 | 0.086718 | 0.095213 | 0.095494 | 57.6492 | 58.7238 | 56.3023 | 55.901 | 48.0134 | 55.0652 | 64.6296
Arkansas | 17.6269 | 18.55 | 8.8893 | 12.4774 | 13.126 | 20.8328 | 21.1887 | 13.0189 | 13.1027 | 10.3114 | 10.6727 | 10.3521 | 13.4986 | 13.5419 | 28.0797 | 29.5582 | 15.8132 | 21.6476 | 20.671 | 30.168 | 30.4375 | 0.068218 | 0.071443 | 0.034911 | 0.046984 | 0.045261 | 0.073379 | 0.074482 | 0.035489 | 0.037327 | 0.01689 | 0.022021 | 0.021663 | 0.03874 | 0.040893 | 39.0031 | 40.3969 | 28.136 | 32.9039 | 34.336 | 47.8177 | 51.2627
California | 3.6196 | 2.7384 | 3.2859 | 4.1986 | 4.1729 | 4.2817 | 4.3652 | 8.4108 | 7.7427 | 8.9152 | 12.2994 | 10.4088 | 10.5325 | 10.2695 | 27.3885 | 19.0238 | 22.8573 | 35.3598 | 25.3084 | 24.5148 | 24.8246 | 0.25116 | 0.67612 | 0.85496 | 0.96509 | 1.1446 | 1.1723 | 1.1947 | 0.0089501 | 0.0097768 | 0.0086648 | 0.0089501 | 0.0085141 | 0.0086349 | 0.0089501 | 68.1753 | 67.1648 | 75.0539 | 85.9424 | 86.587 | 90.2683 | 94.1538
Colorado | 19.8415 | 14.7835 | 14.3421 | 13.8862 | 12.883 | 14.7583 | 15.8918 | 17.1785 | 13.3047 | 12.4888 | 12.2587 | 11.443 | 12.6216 | 12.5128 | 38.6051 | 29.068 | 27.9155 | 27.0406 | 25.6986 | 28.4446 | 28.424 | 0.086977 | 0.081295 | 0.080042 | 0.076779 | 0.070671 | 0.07902 | 0.090904 | 0.054113 | 0.046969 | 0.054586 | 0.092175 | 0.089983 | 0.092968 | 0.066693 | 43.7903 | 41.1929 | 40.5908 | 41.3578 | 41.4363 | 47.8722 | 49.7325
Connecticut | 1.0294 | 0.96004 | 0.96004 | 0.96004 | 0.96004 | 0.96004 | 1.0599 | 2.6365 | 2.5577 | 2.626 | 2.6205 | 2.6005 | 2.6295 | 2.9787 | 6.0052 | 5.863 | 5.9622 | 5.9353 | 5.8997 | 6.0356 | 6.7594 | 0.087041 | 0.086929 | 0.08693 | 0.086971 | 0.086971 | 0.086932 | 0.087647 | 0.08626 | 0.08626 | 0.08626 | 0.08626 | 0.08626 | 0.08626 | 0.08626 | 8.7101 | 8.0765 | 9.0828 | 8.3048 | 8.1469 | 10.4136 | 14.0875
Delaware | 1.3487 | 1.5592 | 0.55895 | 0.55895 | 0.55895 | 0.55895 | 0.55895 | 0.90784 | 0.81952 | 0.60606 | 0.63476 | 0.65382 | 0.51964 | 0.59727 | 1.3954 | 1.2995 | 1.1489 | 1.2132 | 1.2172 | 1.0783 | 1.2655 | 0.0034199 | 0.0043305 | 1.7084e-06 | 2.5267e-06 | 3.348e-06 | 4.5797e-06 | 6.9624e-06 | 0.0036783 | 0.0046586 | 0 | 0 | 0 | 0 | 0 | 4.1922 | 3.9718 | 3.7125 | 4.3969 | 5.0837 | 6.1138 | 8.1064
District of Columbia | 0 | 0 | 0 | 0 | 0 | 0 | 0.049848 | 0 | 0 | 0 | 0 | 0 | 0 | 0.094029 | 0 | 0 | 0 | 0 | 0 | 0 | 0.22432 | 0 | 0 | 0 | 0 | 0 | 0 | 0.00035517 | 0 | 0 | 0 | 0 | 0 | 0 | 0 | 0 | 0 | 0 | 0 | 0 | 0 | 0.1215
Florida | 69.5469 | 73.7656 | 61.5762 | 50.942 | 39.2087 | 50.723 | 41.6158 | 27.7227 | 30.4685 | 30.0657 | 29.2029 | 27.3242 | 27.1327 | 29.4338 | 59.1275 | 63.1708 | 58.0499 | 54.1744 | 50.8572 | 55.8762 | 64.8338 | 0.28801 | 0.30321 | 0.26632 | 0.24776 | 0.23114 | 0.28043 | 0.27299 | 0.25493 | 0.27078 | 0.17643 | 0.18527 | 0.13804 | 0.19555 | 0.11825 | 123.2901 | 129.4096 | 125.6838 | 129.448 | 132.3495 | 160.1605 | 186.2447
Georgia | 32.4532 | 33.4284 | 27.1086 | 26.4313 | 22.5389 | 35.0492 | 40.8558 | 16.0982 | 15.8075 | 16.8058 | 17.7471 | 17.9078 | 20.0129 | 21.8813 | 34.9383 | 35.236 | 34.1842 | 37.4176 | 35.7381 | 45.307 | 49.3483 | 0.21508 | 0.21806 | 0.17153 | 0.17167 | 0.14863 | 0.22804 | 0.26159 | 0.14587 | 0.23428 | 0.21086 | 0.28492 | 0.264 | 0.31951 | 0.37239 | 80.7141 | 79.2741 | 70.2417 | 77.0128 | 74.2489 | 103.3027 | 124.0444
Idaho | 0.13896 | 0.15072 | 0.15072 | 0.15072 | 0.15072 | 0.15072 | 0.15072 | 0.1747 | 0.42131 | 0.42138 | 0.42131 | 0.42502 | 0.35224 | 0.46859 | 0.74578 | 0.99239 | 0.99245 | 0.99239 | 0.99752 | 1.0826 | 1.2169 | 0.002246 | 0.0023307 | 0.0023307 | 0.0023307 | 0.0023307 | 0.0023334 | 0.0023345 | 0 | 0 | 0 | 0 | 0 | 0 | 0 | 1.4495 | 2.1844 | 2.1844 | 2.1844 | 2.2169 | 4.5201 | 5.3703
Illinois | 55.5742 | 44.7322 | 43.848 | 43.561 | 40.5553 | 48.6794 | 50.027 | 14.4236 | 14.6705 | 14.6149 | 14.5899 | 14.1924 | 15.0662 | 15.4287 | 32.4045 | 32.6763 | 32.2229 | 31.8017 | 30.406 | 32.6501 | 34.31 | 0.18874 | 0.20433 | 0.19234 | 0.18425 | 0.1786 | 0.21276 | 0.22075 | 0.25878 | 0.23775 | 0.51901 | 0.51368 | 0.51244 | 0.52377 | 0.52819 | 82.5138 | 83.5166 | 81.7779 | 80.1628 | 77.0292 | 84.9014 | 103.6692
Indiana | 111.7711 | 125.4977 | 134.4618 | 130.3182 | 121.99 | 104.0665 | 115.0766 | 41.1494 | 42.3453 | 40.2859 | 39.065 | 31.5896 | 33.0071 | 34.8845 | 93.1136 | 95.0464 | 90.2622 | 86.9281 | 71.5177 | 75.0466 | 79.8507 | 0.36375 | 0.34498 | 0.33736 | 0.32101 | 0.28677 | 0.29108 | 0.32597 | 0.24448 | 0.46922 | 0.48731 | 0.47235 | 0.50124 | 0.43834 | 0.41289 | 117.2519 | 118.744 | 115.4316 | 111.9798 | 99.7288 | 104.309 | 113.7297
Iowa | 14.8004 | 15.9752 | 15.0362 | 16.6071 | 16.1657 | 17.7524 | 19.6124 | 9.5902 | 9.7624 | 9.4161 | 9.5183 | 9.2198 | 10.0733 | 10.226 | 21.9543 | 22.3548 | 21.0526 | 21.189 | 20.5067 | 22.7868 | 23.2346 | 0.092657 | 0.095415 | 0.090552 | 0.094248 | 0.091637 | 0.098544 | 0.10308 | 0.048025 | 0.33716 | 0.33602 | 0.27853 | 0.27796 | 0.32831 | 0.34286 | 30.4265 | 30.9297 | 31.1873 | 31.3963 | 32.126 | 38.0663 | 39.1629
Kansas | 14.5887 | 14.5887 | 13.5188 | 13.5949 | 12.0993 | 14.4301 | 14.5809 | 13.15 | 12.6484 | 11.5058 | 12.104 | 11.2679 | 12.1853 | 12.218 | 28.5782 | 27.3912 | 25.3983 | 26.2953 | 23.6027 | 26.6039 | 26.7171 | 0.11169 | 0.11169 | 0.10566 | 0.10595 | 0.095618 | 0.11016 | 0.11167 | 0.021518 | 0.021518 | 0.019956 | 0.020079 | 0.017833 | 0.021377 | 0.021519 | 41.5957 | 41.6033 | 39.2067 | 39.3892 | 35.5454 | 41.6073 | 43.4432
Kentucky | 98.8531 | 102.3518 | 104.6251 | 101.7459 | 87.7759 | 117.523 | 121.5803 | 24.8241 | 25.9913 | 25.3559 | 24.9198 | 21.805 | 27.4622 | 28.8578 | 54.0553 | 56.2822 | 55.1176 | 53.4027 | 44.5879 | 58.9918 | 62.49 | 0.24343 | 0.24601 | 0.23154 | 0.21094 | 0.17658 | 0.22833 | 0.24415 | 0.39964 | 0.48185 | 0.54516 | 0.50978 | 0.47119 | 0.42451 | 0.53692 | 79.7092 | 82.1052 | 80.72 | 79.8976 | 70.4105 | 92.0059 | 97.5698
Louisiana | 9.6249 | 9.8688 | 8.8811 | 9.3739 | 9.6907 | 11.4736 | 11.4736 | 10.4269 | 10.2128 | 11.0716 | 9.8043 | 9.0922 | 5.3953 | 5.3537 | 19.545 | 19.4665 | 20.4849 | 17.1416 | 15.398 | 11.1938 | 11.3694 | 0.052138 | 0.052964 | 0.049713 | 0.049407 | 0.049815 | 0.052094 | 0.052107 | 0.013021 | 0.015019 | 0.0067359 | 0.00408 | 0.0045441 | 0.0071559 | 0.0071559 | 29.1795 | 30.449 | 33.5091 | 32.6347 | 34.1898 | 33.9169 | 44.9226
Maine | 1.8843 | 1.3066 | 1.3066 | 1.3066 | 1.3066 | 1.3066 | 1.3066 | 1.9622 | 1.9296 | 1.9598 | 1.9685 | 1.9354 | 1.9278 | 1.8858 | 4.6169 | 4.5241 | 4.5978 | 4.5821 | 4.5454 | 4.5402 | 4.4014 | 0.018368 | 0.018102 | 0.018102 | 0.018102 | 0.018102 | 0.018102 | 0.0181 | 0 | 0 | 0 | 0 | 0 | 0 | 0 | 6.7374 | 6.5917 | 6.9705 | 6.857 | 6.684 | 6.6536 | 5.4108
Maryland | 5.9718 | 6.4774 | 4.6504 | 3.0159 | 2.7113 | 3.7961 | 6.0942 | 7.6873 | 7.5166 | 7.1433 | 5.1576 | 4.9073 | 6.4561 | 7.4867 | 15.6234 | 16.4045 | 13.1074 | 8.7228 | 7.8319 | 10.3864 | 14.618 | 0.12913 | 0.13622 | 0.10945 | 0.085731 | 0.080867 | 0.07664 | 0.094689 | 0.080367 | 0.088521 | 0.061967 | 0.038547 | 0.034176 | 0.020331 | 0.027742 | 22.8619 | 24.4615 | 18.5948 | 13.794 | 12.4853 | 19.0965 | 27.1502
Massachusetts | 1.8033 | 2.0061 | 1.2558 | 1.2558 | 1.2558 | 1.441 | 1.6777 | 3.224 | 3.3402 | 3.3564 | 3.3805 | 3.3537 | 3.3231 | 3.3534 | 7.5259 | 7.5254 | 7.4893 | 7.4554 | 7.576 | 7.6598 | 7.6861 | 0.098898 | 0.098942 | 0.096957 | 0.09696 | 0.096961 | 0.097393 | 0.097945 | 0.0016634 | 0.0028734 | 0 | 0 | 0 | 0.00024916 | 0.00056749 | 14.6935 | 14.7788 | 14.7698 | 14.3929 | 14.7609 | 17.2812 | 17.1185
Michigan | 127.0027 | 121.9337 | 120.757 | 122.0441 | 119.761 | 124.2863 | 127.5125 | 33.8747 | 32.4502 | 31.4747 | 31.56 | 31.8468 | 32.9322 | 33.5977 | 77.9103 | 74.4752 | 71.7358 | 72.1409 | 71.3159 | 75.3167 | 75.9221 | 0.20626 | 0.20543 | 0.20094 | 0.203 | 0.20279 | 0.20641 | 0.21254 | 0.75709 | 1.07 | 1.5714 | 2.0224 | 2.0355 | 2.0134 | 2.1211 | 84.0736 | 82.2481 | 81.404 | 82.0715 | 82.4918 | 87.2346 | 91.0188
Minnesota | 20.6937 | 20.7943 | 21.0465 | 20.9206 | 20.7944 | 21.2473 | 21.8282 | 11.9156 | 11.9508 | 12.0817 | 12.1832 | 12.1705 | 12.6092 | 12.7239 | 27.8902 | 27.9495 | 27.8396 | 28.0476 | 27.881 | 29.2458 | 29.4506 | 0.14267 | 0.13777 | 0.12721 | 0.12651 | 0.12581 | 0.12838 | 0.13041 | 0.16228 | 0.16237 | 0.1863 | 0.17843 | 0.18701 | 0.1888 | 0.22486 | 36.3174 | 36.3792 | 37.4688 | 38.6612 | 39.0483 | 46.3206 | 45.7544
Mississippi | 6.9775 | 7.3242 | 5.7268 | 4.3111 | 3.3111 | 7.0099 | 6.9203 | 5.6334 | 5.7027 | 5.5513 | 5.255 | 3.9234 | 3.0945 | 3.0715 | 9.7023 | 9.7382 | 10.2235 | 7.7259 | 6.1243 | 6.1524 | 6.5817 | 0.047829 | 0.04969 | 0.041126 | 0.033528 | 0.024514 | 0.048002 | 0.047564 | 0.0059117 | 0.0062481 | 0.0046979 | 0.0033239 | 0.0025993 | 0.0059431 | 0.0060346 | 21.9726 | 22.62 | 26.6222 | 24.1717 | 23.8789 | 20.7175 | 25.3269
Missouri | 67.6932 | 72.9352 | 67.5418 | 68.9641 | 68.9364 | 101.3601 | 102.8167 | 24.5001 | 24.6969 | 22.398 | 23.0622 | 21.6941 | 25.5103 | 25.6884 | 60.1177 | 60.4508 | 53.9263 | 56.0337 | 52.0019 | 61.3753 | 62.1514 | 0.26236 | 0.26788 | 0.24472 | 0.24817 | 0.23544 | 0.29151 | 0.29991 | 0.26586 | 0.74725 | 1.2753 | 1.2812 | 1.8611 | 1.9527 | 2.1076 | 93.5596 | 93.9734 | 85.4054 | 88.4941 | 83.4802 | 98.1197 | 101.4233
Montana | 12.3677 | 12.426 | 17.6263 | 17.7081 | 17.6655 | 17.9441 | 17.9441 | 8.9824 | 6.8893 | 6.4342 | 6.5243 | 6.7351 | 7.0706 | 7.076 | 20.7708 | 15.9712 | 14.9965 | 15.0866 | 15.2974 | 16.1543 | 16.1659 | 0.044395 | 0.044846 | 0.041721 | 0.042157 | 0.04257 | 0.045534 | 0.045534 | 0.019946 | 0.020024 | 0.018019 | 0.018122 | 0.018079 | 0.018473 | 0.018473 | 20.7122 | 20.88 | 19.9552 | 20.179 | 20.1494 | 21.0327 | 21.1557
Nebraska | 25.2514 | 25.2514 | 24.8963 | 24.8963 | 24.2977 | 30.7772 | 30.7696 | 18.247 | 16.5267 | 16.1129 | 16.2135 | 15.9431 | 16.8495 | 16.7494 | 41.6205 | 37.645 | 36.5921 | 36.6973 | 35.4981 | 38.1217 | 37.9815 | 0.091235 | 0.091235 | 0.09009 | 0.09009 | 0.088161 | 0.095485 | 0.095423 | 0.03792 | 0.03792 | 0.03741 | 0.03741 | 0.03655 | 0.040478 | 0.040473 | 33.9973 | 34.0405 | 33.7578 | 34.036 | 33.3481 | 37.0563 | 36.5017
Nevada | 3.9793 | 3.2783 | 1.336 | 1.3217 | 1.2801 | 1.3453 | 1.3453 | 4.487 | 3.4958 | 2.0883 | 2.1969 | 2.2439 | 2.3203 | 2.5194 | 10.179 | 8.1315 | 4.847 | 4.8555 | 4.8661 | 4.4522 | 5.0721 | 0.06514 | 0.060568 | 0.05587 | 0.1166 | 0.11626 | 0.11678 | 0.15609 | 0.018303 | 0.016734 | 0.0022951 | 0.0022746 | 0.0022152 | 0.0023084 | 0.0023084 | 17.1666 | 15.1243 | 13.0761 | 12.5041 | 12.6648 | 9.8191 | 16.9039
New Hampshire | 0.45883 | 0.4591 | 0.4721 | 0.48264 | 0.51797 | 0.48721 | 0.54098 | 0.8323 | 0.8206 | 0.82274 | 0.82265 | 0.80648 | 0.69842 | 0.99232 | 2.1064 | 2.0785 | 2.0965 | 2.1287 | 2.2519 | 2.1736 | 2.4516 | 0.010545 | 0.010547 | 0.01064 | 0.010715 | 0.010967 | 0.010749 | 0.011131 | 0 | 0 | 0 | 0 | 0 | 0 | 0 | 4.9881 | 4.9594 | 4.9911 | 5.0168 | 5.2117 | 6.1458 | 5.7866
New Jersey | 7.8225 | 7.9135 | 3.5555 | 3.1977 | 3.1946 | 5.7166 | 7.3431 | 4.5505 | 4.5562 | 4.6947 | 4.5445 | 4.6453 | 4.9512 | 5.9802 | 9.9004 | 9.9703 | 7.7115 | 7.6108 | 7.9789 | 10.6875 | 13.3295 | 0.097544 | 0.096168 | 0.073551 | 0.072043 | 0.072042 | 0.082067 | 0.089387 | 0.041864 | 0.043719 | 0.01636 | 0.014404 | 0.014389 | 0.012132 | 0.018517 | 20.4254 | 19.7126 | 19.4494 | 20.9899 | 25.6775 | 34.8612 | 48.0547
New Mexico | 19.1277 | 15.4554 | 14.8387 | 14.8159 | 13.2263 | 15.4117 | 15.4612 | 23.7427 | 6.7648 | 6.6208 | 6.9606 | 6.1262 | 6.7885 | 6.8017 | 53.8565 | 15.1492 | 14.8505 | 15.2108 | 12.9996 | 15.2115 | 15.2695 | 0.10931 | 0.092601 | 0.089491 | 0.16797 | 0.1582 | 0.16999 | 0.17107 | 0.013882 | 0.01195 | 0.011333 | 0.011311 | 0.010159 | 0.011964 | 0.011954 | 33.481 | 29.615 | 27.3098 | 28.4983 | 29.2093 | 42.6035 | 42.9884
New York | 2.5722 | 2.5722 | 2.6191 | 2.5903 | 2.6305 | 2.4861 | 2.5962 | 7.4594 | 7.3493 | 7.211 | 6.5572 | 6.3937 | 7.1309 | 6.543 | 15.5557 | 15.3641 | 15.2123 | 14.0896 | 13.8307 | 14.4291 | 14.0219 | 0.12502 | 0.12502 | 0.12528 | 0.12522 | 0.12542 | 0.12462 | 0.12515 | 0.0015523 | 0.0015523 | 0.0020338 | 0.0017382 | 0.002151 | 0.00066881 | 0.0017987 | 28.6306 | 28.385 | 28.2624 | 25.2991 | 28.6706 | 37.9351 | 37.183
North Carolina | 22.2981 | 36.0645 | 41.9802 | 37.4653 | 33.1 | 45.1458 | 52.305 | 14.2024 | 15.8956 | 16.9941 | 17.244 | 16.0035 | 18.3593 | 20.8982 | 31.9958 | 36.2545 | 38.1065 | 35.9056 | 32.6253 | 38.9843 | 47.1766 | 0.16188 | 0.1837 | 0.16685 | 0.14113 | 0.12467 | 0.16764 | 0.2054 | 0.5305 | 1.0374 | 1.0357 | 0.99791 | 0.9672 | 1.0159 | 1.066 | 70.0319 | 70.4981 | 68.0862 | 66.3404 | 65.7598 | 86.7766 | 111.9445
North Dakota | 14.301 | 14.8663 | 13.6798 | 14.3838 | 14.5529 | 15.1377 | 23.5372 | 22.0228 | 21.5878 | 19.8153 | 20.5279 | 20.4736 | 22.3575 | 22.4207 | 51.4999 | 50.3417 | 46.4785 | 48.643 | 49.168 | 51.1839 | 51.3156 | 0.52706 | 0.52913 | 0.51657 | 0.5175 | 0.51756 | 0.52198 | 0.55536 | 0.01989 | 0.020139 | 0.01927 | 0.019554 | 0.019616 | 0.019912 | 0.019803 | 35.9447 | 36.4923 | 35.3145 | 35.9379 | 36.0937 | 37.9517 | 39.4224
Ohio | 103.1817 | 107.9679 | 101.1166 | 84.6273 | 76.569 | 105.7353 | 94.0216 | 27.7172 | 27.6714 | 26.1667 | 25.3116 | 23.6744 | 27.6886 | 28.4732 | 63.5863 | 63.5455 | 61.5371 | 57.4799 | 53.4978 | 63.4501 | 64.6927 | 0.46676 | 0.47639 | 0.42577 | 0.36102 | 0.34727 | 0.43141 | 0.43311 | 0.73586 | 0.71917 | 0.77449 | 0.8474 | 0.80085 | 0.76802 | 0.84802 | 111.8631 | 110.7448 | 109.2736 | 105.3273 | 101.3106 | 125.1784 | 135.6674
Oklahoma | 19.0343 | 16.8122 | 12.5445 | 13.2743 | 11.7826 | 16.2499 | 19.1399 | 30.0459 | 23.9966 | 21.3938 | 21.9771 | 19.0528 | 21.0898 | 18.5756 | 62.7027 | 48.7297 | 42.707 | 42.5585 | 35.946 | 43.1713 | 40.4363 | 0.090132 | 0.091043 | 0.073471 | 0.075824 | 0.068221 | 0.089837 | 0.093851 | 0.032181 | 0.027968 | 0.020694 | 0.021743 | 0.019615 | 0.024173 | 0.025931 | 50.7414 | 51.2997 | 51.4998 | 52.2973 | 54.0379 | 62.8731 | 63.8678
Oregon | 0.64781 | 0.64781 | 0.71333 | 0.71333 | 0.71333 | 0.71333 | 0.71333 | 0.95376 | 0.95421 | 1.1682 | 1.2493 | 1.3044 | 1.3327 | 1.7156 | 3.1176 | 3.118 | 3.332 | 3.4131 | 3.4723 | 3.6287 | 4.266 | 0.012602 | 0.012602 | 0.013069 | 0.065462 | 0.11321 | 0.11321 | 0.11322 | 0 | 0 | 0 | 0 | 0 | 0 | 0 | 6.0187 | 6.0234 | 6.3918 | 7.1879 | 7.5237 | 9.3042 | 15.5431
Pennsylvania | 62.9663 | 63.3927 | 59.0546 | 53.9521 | 50.7135 | 64.2958 | 76.4981 | 44.5432 | 44.6576 | 40.0676 | 38.739 | 37.2065 | 43.9922 | 47.2166 | 106.1522 | 106.0241 | 98.1544 | 89.0419 | 83.497 | 105.4167 | 112.5938 | 0.45049 | 0.45475 | 0.42184 | 0.39211 | 0.36519 | 0.44041 | 0.46197 | 0.39605 | 0.39869 | 0.36543 | 0.34363 | 0.31625 | 0.38222 | 0.36246 | 117.9374 | 118.242 | 115.7493 | 116.0287 | 115.8971 | 140.9634 | 161.0632
Rhode Island | 0 | 0 | 0 | 0 | 0 | 0 | 0 | 0.25796 | 0.26258 | 0.27382 | 0.26642 | 0.25951 | 0.26693 | 0.20197 | 0.4822 | 0.49791 | 0.53767 | 0.51295 | 0.50023 | 0.50261 | 0.44107 | 3.6528e-06 | 3.7242e-06 | 3.9034e-06 | 3.7862e-06 | 3.7736e-06 | 4.1538e-06 | 4.0775e-06 | 0 | 0 | 0 | 0 | 0 | 0 | 0 | 3.3447 | 3.4044 | 3.5543 | 3.4563 | 3.4457 | 3.7637 | 3.6999
South Carolina | 15.3541 | 15.2944 | 16.388 | 14.2197 | 8.3613 | 16.2055 | 27.9495 | 5.9034 | 5.7999 | 6.0648 | 5.59 | 4.8309 | 6.5702 | 8.6753 | 12.2423 | 11.8978 | 11.2715 | 9.7989 | 7.1916 | 12.48 | 19.1828 | 0.097887 | 0.096865 | 0.065627 | 0.054318 | 0.032553 | 0.063604 | 0.10509 | 0.10775 | 0.10434 | 0.094117 | 0.077106 | 0.044835 | 0.093477 | 0.14827 | 29.8549 | 26.5945 | 28.0619 | 28.2724 | 25.3736 | 44.7333 | 68.0544
South Dakota | 11.3236 | 11.3236 | 11.3236 | 11.3236 | 11.3236 | 11.3236 | 11.3236 | 5.795 | 5.8044 | 5.8482 | 5.8683 | 5.8732 | 5.8894 | 5.8433 | 13.3151 | 13.3246 | 13.3684 | 13.3889 | 13.3996 | 13.4752 | 13.4297 | 0.02091 | 0.02091 | 0.02091 | 0.02091 | 0.02091 | 0.020911 | 0.020912 | 0.031962 | 0.031962 | 0.031962 | 0.031962 | 0.031962 | 0.031962 | 0.031962 | 4.7739 | 4.7966 | 4.8996 | 4.9213 | 4.9505 | 6.0117 | 6.9415
Tennessee | 36.9834 | 36.9553 | 35.9106 | 33.9681 | 28.3166 | 36.9693 | 35.3386 | 6.2131 | 6.549 | 6.1731 | 6.2472 | 5.6658 | 7.0731 | 7.1796 | 14.3668 | 14.7134 | 13.6361 | 13.7798 | 12.0652 | 15.2903 | 15.9443 | 0.14273 | 0.14412 | 0.13094 | 0.12361 | 0.098835 | 0.14022 | 0.14677 | 0.075391 | 0.13077 | 0.075709 | 0.11684 | 0.086795 | 0.092039 | 0.089593 | 41.0908 | 41.8867 | 37.8264 | 41.4083 | 39.6473 | 56.7583 | 63.6368
Texas | 135.3768 | 137.8978 | 106.959 | 108.1715 | 96.1536 | 132.6922 | 146.5407 | 66.4496 | 67.254 | 62.9618 | 60.8073 | 55.063 | 62.132 | 60.2511 | 134.265 | 135.828 | 118.1984 | 114.3613 | 100.9524 | 126.1127 | 128.0741 | 0.85734 | 0.86948 | 0.70285 | 0.71318 | 0.62579 | 0.86683 | 0.90057 | 0.12198 | 0.1244 | 0.083334 | 0.083854 | 0.073127 | 0.10957 | 0.13506 | 248.532 | 254.0139 | 231.6081 | 236.9755 | 230.5835 | 280.8637 | 312.1566
Utah | 15.5321 | 15.5321 | 15.5321 | 15.2563 | 14.2539 | 14.3208 | 16.1374 | 24.4498 | 24.5408 | 24.5528 | 24.6592 | 20.8743 | 24.8742 | 24.966 | 55.8488 | 55.9403 | 55.9523 | 56.3447 | 51.3543 | 56.7816 | 56.9769 | 0.089647 | 0.089648 | 0.089648 | 0.11214 | 0.10637 | 0.11392 | 0.1153 | 0.038399 | 0.038399 | 0.038399 | 0.039125 | 0.037318 | 0.041587 | 0.056371 | 37.6476 | 38.9658 | 38.9907 | 39.4264 | 43.1168 | 47.5767 | 49.7099
Vermont | 0.31382 | 0.31382 | 0.31382 | 0.31382 | 0.31382 | 0.31382 | 0.33066 | 0.20089 | 0.20089 | 0.20089 | 0.20089 | 0.20221 | 0.21624 | 0.25676 | 0.47543 | 0.47543 | 0.47543 | 0.47543 | 0.47845 | 0.51063 | 0.60648 | 0.002236 | 0.002236 | 0.002236 | 0.002236 | 0.002236 | 0.0022364 | 0.0023567 | 0 | 0 | 0 | 0 | 0 | 0 | 0 | 0.79779 | 0.79779 | 0.79779 | 0.79779 | 0.82998 | 1.1725 | 1.4274
Virginia | 8.4624 | 7.6472 | 6.0908 | 5.1805 | 4.5489 | 6.7654 | 8.7654 | 11.0177 | 10.7685 | 10.3722 | 9.1791 | 8.9925 | 9.8785 | 12.4313 | 23.1839 | 23.0825 | 19.8518 | 17.2623 | 17.3691 | 22.126 | 27.5076 | 0.088416 | 0.087819 | 0.073554 | 0.064844 | 0.059701 | 0.084842 | 0.10512 | 0.096344 | 0.10311 | 0.0873 | 0.073267 | 0.053006 | 0.079954 | 0.1016 | 33.5483 | 33.4601 | 30.895 | 27.7245 | 27.1856 | 35.8129 | 44.9154
Washington | 0.65981 | 0.65981 | 0.66761 | 0.66761 | 0.66761 | 0.66761 | 0.66761 | 1.2171 | 1.275 | 1.2971 | 1.2977 | 1.3671 | 1.4815 | 2.067 | 3.2084 | 3.2721 | 3.3856 | 3.67 | 3.7394 | 4.0901 | 5.1445 | 0.01347 | 0.013471 | 0.013527 | 0.013529 | 0.01353 | 0.013535 | 0.013548 | 0 | 0 | 0 | 0 | 0 | 0 | 0 | 4.9516 | 5.1919 | 5.964 | 7.9136 | 8.6497 | 12.3855 | 23.3604
West Virginia | 78.0392 | 78.0392 | 73.6401 | 66.6551 | 57.6711 | 74.8186 | 71.2524 | 17.9025 | 17.9851 | 16.725 | 16.1647 | 14.8638 | 19.179 | 19.3319 | 48.772 | 48.9604 | 47.6738 | 45.3204 | 40.7858 | 51.7739 | 52.1185 | 0.38558 | 0.38558 | 0.37325 | 0.32569 | 0.29474 | 0.36149 | 0.3647 | 0.23917 | 0.23918 | 0.25818 | 0.27964 | 0.25631 | 0.31076 | 0.32876 | 89.8004 | 91.8111 | 89.6523 | 90.2979 | 90.5026 | 121.6336 | 125.2183
Wisconsin | 17.3069 | 17.3762 | 14.7996 | 14.0939 | 14.1634 | 17.6966 | 17.9509 | 8.5754 | 8.7113 | 6.7282 | 6.8302 | 6.8964 | 8.2395 | 8.6088 | 19.7386 | 19.7913 | 15.8339 | 15.9982 | 15.6001 | 18.5457 | 19.4712 | 0.12571 | 0.1271 | 0.10603 | 0.10416 | 0.10163 | 0.12727 | 0.13094 | 0.049063 | 0.063043 | 0.06632 | 0.067307 | 0.066299 | 0.070496 | 0.072092 | 47.8286 | 48.2505 | 45.0544 | 45.1526 | 45.0392 | 50.7098 | 51.2576
Wyoming | 19.314 | 19.314 | 18.3173 | 20.4331 | 18.9908 | 21.2021 | 22.0767 | 18.4353 | 18.4355 | 13.429 | 17.4343 | 13.9073 | 18.44 | 18.4468 | 42.1587 | 42.1593 | 37.1531 | 40.3672 | 36.4425 | 42.1964 | 42.185 | 0.21108 | 0.21108 | 0.20618 | 0.21337 | 0.208 | 0.21694 | 0.21907 | 0.03257 | 0.03257 | 0.03144 | 0.032182 | 0.030133 | 0.03257 | 0.03257 | 38.8368 | 38.8429 | 36.4492 | 38.5653 | 35.9617 | 39.252 | 39.1374
Nationwide | 1407.7263 | 1433.1618 | 1337.8409 | 1288.0312 | 1176.5873 | 1453.7582 | 1512.931 | 693.9626 | 662.5031 | 627.4953 | 626.612 | 581.5118 | 647.7822 | 668.3642 | 1560.2771 | 1479.7754 | 1379.7668 | 1364.8863 | 1252.1319 | 1445.0433 | 1513.8104 | 7.5469 | 8.0305 | 7.51 | 7.571 | 7.3408 | 8.5162 | 8.924 | 5.741 | 7.7907 | 8.8516 | 9.3446 | 9.5961 | 10.054 | 10.6582 | 2287.509 | 2298.6894 | 2219.498 | 2245.1015 | 2203.6146 | 2647.7448 | 2967.1648
Note: The post-processed results in the parsed file and the flat file for any given year will show slightly different state-level tallies due to how the post-processing is conducted.
Fossil fuel-fired EGUs in Indian country are not subject to the CAA section 111(d) plans of the states in which they are located, and as such, emissions and generation from these units were not subject to state goals in these modeling scenarios. However, for purposes of data presentation here those emissions and generation are included in the respective state totals.
3 Projected emission totals shown above include the emissions below from the operation of fossil fuel-fired EGUs in Indian country.
| SO2 (thousand tons) | [6 empty] | Ozone Season NOx (thousand tons) | [6 empty] | Annual NOx (thousand tons) | [6 empty] | Hg (tons) | [6 empty] | HCL (thousand tons) | [6 empty] | CO2 (million short tons)
| 2016 | 2018 | 2020 | 2025 | 2030 | 2040 | 2050 | 2016 | 2018 | 2020 | 2025 | 2030 | 2040 | 2050 | 2016 | 2018 | 2020 | 2025 | 2030 | 2040 | 2050 | 2016 | 2018 | 2020 | 2025 | 2030 | 2040 | 2050 | 2016 | 2018 | 2020 | 2025 | 2030 | 2040 | 2050 | 2016 | 2018 | 2020 | 2025 | 2030 | 2040 | 2050
Arizona | 6.9301 | 6.9301 | 6.9301 | 6.9301 | 6.9301 | 6.9301 | 6.9301 | 8.0567 | 8.0705 | 8.0526 | 8.0526 | 8.0526 | 8.0526 | 8.0311 | 18.342 | 18.3558 | 18.3379 | 18.3379 | 18.2555 | 18.2494 | 18.2279 | 0.04348 | 0.04348 | 0.04348 | 0.04348 | 0.043479 | 0.043479 | 0.043479 | 0.055276 | 0.055276 | 0.055276 | 0.055276 | 0.055276 | 0.055276 | 0.055276 | 18.7962 | 18.9471 | 18.7511 | 18.7511 | 17.8506 | 17.7841 | 17.5489
New Mexico | 11.2435 | 11.2428 | 11.2428 | 11.2428 | 9.8251 | 11.2197 | 11.2435 | 18.3449 | 3.7153 | 3.7153 | 3.7153 | 3.2487 | 3.7185 | 3.7169 | 41.8364 | 8.494 | 8.494 | 8.494 | 7.4229 | 8.4972 | 8.4946 | 0.066799 | 0.066794 | 0.066794 | 0.066794 | 0.058371 | 0.066582 | 0.066799 | 0.0077224 | 0.0077219 | 0.0077219 | 0.0077219 | 0.0067481 | 0.007724 | 0.0077224 | 16.2595 | 16.2584 | 16.2584 | 16.2584 | 14.2081 | 16.2554 | 16.2595
Utah | 1.0299 | 1.0299 | 1.0299 | 1.0299 | 1.0299 | 1.0299 | 1.0299 | 2.9329 | 2.9329 | 2.9329 | 2.9329 | 2.9329 | 2.9329 | 2.9329 | 6.6789 | 6.6789 | 6.6789 | 6.6789 | 6.6789 | 6.6789 | 6.6789 | 0.0068948 | 0.0068948 | 0.0068948 | 0.0068948 | 0.0068948 | 0.0068948 | 0.0068948 | 0.0017194 | 0.0017194 | 0.0017194 | 0.0017194 | 0.0017194 | 0.0017194 | 0.0017194 | 3.6164 | 3.6164 | 3.6164 | 3.6164 | 3.6164 | 3.6164 | 3.6164

## All Fossil > 25 MW
NGCC 65% with Intra-Region Rebalancing - State Emissions Projections - Fossil > 25 MW
Fossil Fuel Fired Power Generation Emissions
| SO2 (thousand tons) | [6 empty] | Ozone Season NOx (thousand tons) | [6 empty] | Annual NOx (thousand tons) | [6 empty] | Hg (tons) | [6 empty] | HCL (thousand tons) | [6 empty] | CO2 (million short tons)
| 2016 | 2018 | 2020 | 2025 | 2030 | 2040 | 2050 | 2016 | 2018 | 2020 | 2025 | 2030 | 2040 | 2050 | 2016 | 2018 | 2020 | 2025 | 2030 | 2040 | 2050 | 2016 | 2018 | 2020 | 2025 | 2030 | 2040 | 2050 | 2016 | 2018 | 2020 | 2025 | 2030 | 2040 | 2050 | 2016 | 2018 | 2020 | 2025 | 2030 | 2040 | 2050
Alabama | 66.7774 | 69.6503 | 60.9366 | 59.5304 | 53.7251 | 72.8389 | 61.2419 | 11.2108 | 11.3256 | 10.1634 | 10.1805 | 9.5074 | 11.5176 | 12.1447 | 25.0237 | 25.1858 | 22.7966 | 23.2563 | 21.3564 | 26.5552 | 28.0433 | 0.15975 | 0.16516 | 0.14935 | 0.14582 | 0.13196 | 0.17595 | 0.16136 | 0.15613 | 0.16193 | 0.11928 | 0.13384 | 0.10859 | 0.13349 | 0.11987 | 66.0733 | 65.2401 | 67.9183 | 68.5193 | 67.8252 | 78.2147 | 87.5229
Arizona | 25.1066 | 23.9996 | 22.6777 | 21.8413 | 17.5775 | 24.4874 | 24.5735 | 19.6088 | 14.5514 | 14.21 | 14.0857 | 13.9765 | 14.5393 | 15.0075 | 43.8362 | 32.8324 | 31.6126 | 31.3054 | 29.2062 | 32.0102 | 32.8003 | 0.13767 | 0.13298 | 0.12665 | 0.12166 | 0.099432 | 0.13463 | 0.13539 | 0.096368 | 0.095968 | 0.094977 | 0.092016 | 0.086718 | 0.095213 | 0.095494 | 57.3544 | 58.4289 | 56.0053 | 55.5833 | 47.6911 | 54.7527 | 64.3214
Arkansas | 17.5465 | 18.4695 | 8.8089 | 12.397 | 13.0456 | 20.7524 | 21.1082 | 12.902 | 12.9504 | 10.1465 | 10.4989 | 10.1753 | 13.3343 | 13.3776 | 27.8182 | 29.2612 | 15.4265 | 21.2505 | 20.3318 | 29.859 | 30.1285 | 0.067645 | 0.07087 | 0.034338 | 0.046411 | 0.044687 | 0.072806 | 0.073909 | 0.035489 | 0.037327 | 0.01689 | 0.022021 | 0.021663 | 0.03874 | 0.040893 | 38.7552 | 40.1459 | 27.864 | 32.6239 | 34.0644 | 47.559 | 51.0041
California | 0.58864 | 0.6357 | 0.3618 | 0.58864 | 0.47953 | 0.58864 | 0.58864 | 5.1106 | 5.0214 | 5.8917 | 7.3209 | 5.6167 | 5.8036 | 5.4599 | 17.4818 | 12.2691 | 13.1733 | 22.2607 | 13.3161 | 13.0088 | 13.2264 | 0.0012081 | 0.0013213 | 0.00078986 | 0.0012269 | 0.0010171 | 0.0012327 | 0.0012372 | 0.0023526 | 0.0025808 | 0.0014689 | 0.0023526 | 0.0019165 | 0.0023526 | 0.0023526 | 58.84 | 60.4454 | 66.0692 | 74.5093 | 75.4798 | 79.3928 | 83.1668
Colorado | 18.4853 | 13.4178 | 13.0753 | 12.4936 | 11.4903 | 13.3752 | 14.4237 | 16.3668 | 11.9025 | 11.646 | 11.4337 | 10.616 | 12.1908 | 12.1401 | 37.3038 | 27.0373 | 26.4585 | 25.675 | 24.3354 | 27.5106 | 27.5511 | 0.082691 | 0.076959 | 0.075824 | 0.071864 | 0.065756 | 0.074155 | 0.08656 | 0.034018 | 0.026332 | 0.025621 | 0.024612 | 0.02242 | 0.025947 | 0.037449 | 43.281 | 40.6129 | 40.0526 | 40.8076 | 40.89 | 47.3662 | 49.2607
Connecticut | 0.069339 | 0 | 0 | 0 | 0 | 0 | 0 | 0.5353 | 0.45643 | 0.51962 | 0.50323 | 0.48354 | 0.52336 | 0.6889 | 0.99548 | 0.85323 | 0.94733 | 0.90478 | 0.87429 | 1.0209 | 1.3025 | 0.00011994 | 7.8645e-06 | 9.0552e-06 | 4.2363e-05 | 4.2181e-05 | 1.0647e-05 | 1.4758e-05 | 0 | 0 | 0 | 0 | 0 | 0 | 0 | 7.2106 | 6.5769 | 7.5727 | 6.7876 | 6.6352 | 8.9037 | 12.342
Delaware | 0.94697 | 1.1574 | 0.15722 | 0.15722 | 0.15722 | 0.15722 | 0.15722 | 0.66428 | 0.57706 | 0.3636 | 0.39231 | 0.41917 | 0.28499 | 0.36262 | 0.81767 | 0.7229 | 0.58934 | 0.65363 | 0.72389 | 0.58503 | 0.77224 | 0.0034198 | 0.0043303 | 1.5749e-06 | 2.3932e-06 | 3.2874e-06 | 4.5192e-06 | 6.9019e-06 | 0.0036783 | 0.0046586 | 0 | 0 | 0 | 0 | 0 | 2.4134 | 2.1936 | 1.9481 | 2.6325 | 3.3803 | 4.4104 | 6.403
District of Columbia
Florida | 66.8798 | 71.0908 | 58.9029 | 48.2819 | 36.4968 | 48.0253 | 38.847 | 21.0141 | 23.6973 | 22.8421 | 22.2646 | 20.3727 | 20.4239 | 22.6369 | 44.199 | 48.1371 | 42.5903 | 38.9682 | 35.3854 | 40.8536 | 49.3906 | 0.15852 | 0.17367 | 0.13653 | 0.11832 | 0.10132 | 0.15088 | 0.14207 | 0.25493 | 0.27078 | 0.17643 | 0.18527 | 0.13804 | 0.19555 | 0.11825 | 117.4648 | 123.5258 | 119.6559 | 123.5751 | 126.3543 | 154.3711 | 180.0089
Georgia | 31.1616 | 31.9013 | 24.3044 | 23.2514 | 18.5554 | 31.2851 | 36.8134 | 13.6157 | 13.2516 | 12.2863 | 12.6425 | 11.6727 | 13.8063 | 15.55 | 29.0429 | 29.2671 | 23.5426 | 25.3599 | 20.9613 | 30.6202 | 34.4025 | 0.20588 | 0.20876 | 0.15478 | 0.15269 | 0.12535 | 0.2049 | 0.23789 | 0.14587 | 0.19222 | 0.12494 | 0.18732 | 0.12875 | 0.22191 | 0.23714 | 77.4114 | 75.9378 | 64.3562 | 70.3619 | 66.1234 | 95.2278 | 115.7751
Idaho | 0 | 0 | 0 | 0 | 0 | 0 | 0 | 0.008693 | 0.2216 | 0.22166 | 0.2216 | 0.22531 | 0.15253 | 0.26888 | 0.30365 | 0.51655 | 0.51662 | 0.51655 | 0.52168 | 0.60672 | 0.74104 | 1.2104e-06 | 2.0549e-06 | 2.0549e-06 | 2.0549e-06 | 2.0938e-06 | 4.8478e-06 | 5.8645e-06 | 0 | 0 | 0 | 0 | 0 | 0 | 0 | 1.0122 | 1.7185 | 1.7185 | 1.7185 | 1.751 | 4.0542 | 4.9044
Illinois | 54.0019 | 43.16 | 41.5769 | 41.2899 | 38.2842 | 46.4083 | 47.7559 | 12.9776 | 13.2464 | 13.1452 | 13.1202 | 12.6209 | 13.9872 | 14.376 | 29.8673 | 30.1604 | 29.6441 | 29.1916 | 27.6935 | 30.4797 | 32.1663 | 0.17706 | 0.19265 | 0.1791 | 0.17101 | 0.16537 | 0.19953 | 0.20751 | 0.15008 | 0.12905 | 0.14881 | 0.14349 | 0.14225 | 0.15358 | 0.158 | 80.5438 | 81.5462 | 79.8115 | 78.1947 | 75.0534 | 82.9539 | 101.7315
Indiana | 99.2055 | 109.777 | 103.7862 | 101.3138 | 88.0045 | 88.378 | 94.0502 | 40.505 | 41.4887 | 39.0866 | 37.867 | 30.245 | 32.124 | 33.8045 | 91.6655 | 93.3854 | 87.5528 | 84.3295 | 68.4497 | 73.3631 | 77.4837 | 0.34625 | 0.32518 | 0.30589 | 0.29115 | 0.25234 | 0.27156 | 0.30035 | 0.18234 | 0.33526 | 0.32351 | 0.31372 | 0.32726 | 0.31261 | 0.25864 | 116.3902 | 117.8034 | 114.0562 | 110.6525 | 98.2098 | 103.3552 | 112.497
Iowa | 12.4179 | 12.6786 | 11.6693 | 12.4614 | 12.0201 | 13.294 | 14.5398 | 8.7738 | 8.8812 | 8.4262 | 8.4439 | 8.1802 | 9.2516 | 9.4226 | 20.1961 | 20.4943 | 19.0678 | 19.0916 | 18.4669 | 21.026 | 21.4523 | 0.07738 | 0.078553 | 0.073022 | 0.075858 | 0.073247 | 0.080685 | 0.08352 | 0.016268 | 0.016655 | 0.015212 | 0.015591 | 0.015015 | 0.016779 | 0.017685 | 29.5974 | 30.0632 | 30.2828 | 30.4828 | 31.219 | 37.2169 | 38.2852
Kansas | 14.5228 | 14.5228 | 13.4529 | 13.529 | 12.0334 | 14.3642 | 14.515 | 12.7228 | 12.203 | 11.0225 | 10.596 | 9.6781 | 11.3376 | 11.4486 | 28.1252 | 26.9205 | 24.8413 | 24.4497 | 21.7855 | 25.7308 | 25.9224 | 0.11061 | 0.11061 | 0.10457 | 0.10487 | 0.094535 | 0.10908 | 0.11058 | 0.021518 | 0.021518 | 0.019956 | 0.020079 | 0.017833 | 0.021377 | 0.021519 | 41.5119 | 41.5184 | 39.1172 | 39.2103 | 35.3677 | 41.4975 | 43.3389
Kentucky | 97.2467 | 101.1687 | 102.8698 | 100.1234 | 85.9201 | 116.9382 | 119.825 | 24.5815 | 25.7164 | 25.0281 | 24.5802 | 21.4353 | 27.1911 | 28.5391 | 53.5194 | 55.7168 | 54.3124 | 52.6371 | 43.741 | 58.6801 | 61.6934 | 0.24203 | 0.24484 | 0.22984 | 0.20937 | 0.17479 | 0.22772 | 0.24245 | 0.30327 | 0.35667 | 0.35884 | 0.33766 | 0.27413 | 0.36324 | 0.3506 | 79.333 | 81.7241 | 80.2121 | 79.4014 | 69.8808 | 91.7608 | 97.0713
Louisiana | 7.851 | 8.0893 | 7.1016 | 7.5866 | 7.9034 | 9.6863 | 9.6863 | 9.915 | 9.698 | 10.5373 | 9.2437 | 8.5259 | 4.8875 | 4.8825 | 18.414 | 18.3401 | 19.3858 | 15.9274 | 14.1915 | 10.051 | 10.326 | 0.023547 | 0.024333 | 0.021083 | 0.020721 | 0.021128 | 0.023408 | 0.023421 | 0.013021 | 0.015019 | 0.0067359 | 0.00408 | 0.0045441 | 0.0071559 | 0.0071559 | 28.4873 | 29.753 | 32.8181 | 31.8765 | 33.4321 | 33.2091 | 44.2756
Maine | 0.57772 | 0 | 0 | 0 | 0 | 0 | 0 | 0.22201 | 0.18944 | 0.21847 | 0.22245 | 0.18944 | 0.17977 | 0.13776 | 0.48185 | 0.38907 | 0.45398 | 0.43368 | 0.39696 | 0.37816 | 0.23935 | 0.00027085 | 4.153e-06 | 4.5657e-06 | 4.4085e-06 | 4.2017e-06 | 4.1028e-06 | 2.6167e-06 | 0 | 0 | 0 | 0 | 0 | 0 | 0 | 3.6188 | 3.4731 | 3.8182 | 3.6868 | 3.5138 | 3.4311 | 2.1883
Maryland | 5.6218 | 6.1274 | 4.3004 | 2.6659 | 2.3614 | 3.4461 | 5.7442 | 6.0138 | 5.8431 | 5.4698 | 3.4791 | 3.2288 | 4.7872 | 5.8179 | 11.6827 | 12.476 | 9.1667 | 4.7771 | 3.898 | 6.4622 | 10.6937 | 0.085261 | 0.092348 | 0.065579 | 0.041855 | 0.036992 | 0.032766 | 0.050814 | 0.080367 | 0.088521 | 0.061967 | 0.038547 | 0.034176 | 0.020331 | 0.027742 | 22.023 | 23.6307 | 17.7559 | 12.9548 | 11.6536 | 18.2539 | 26.3076
Massachusetts | 0.56306 | 0.75939 | 0 | 0 | 0 | 0.18524 | 0.42191 | 0.65225 | 0.7445 | 0.70154 | 0.68917 | 0.69649 | 0.71459 | 0.77066 | 1.4488 | 1.4244 | 1.3836 | 1.2312 | 1.3875 | 1.5205 | 1.5725 | 0.002067 | 0.0020644 | 1.5253e-05 | 1.4746e-05 | 1.5204e-05 | 0.00045071 | 0.0010031 | 0.0016634 | 0.0028734 | 0 | 0 | 0 | 0.00024916 | 0.00056749 | 12.6972 | 12.7653 | 12.7559 | 12.3315 | 12.7146 | 15.2573 | 15.0959
Michigan | 118.4517 | 112.0515 | 108.5062 | 108.6515 | 105.6973 | 111.1612 | 113.0536 | 31.544 | 30.009 | 28.87 | 28.9241 | 29.0626 | 30.1734 | 30.8012 | 72.1426 | 68.4527 | 65.4877 | 65.8313 | 64.7621 | 68.9011 | 69.3671 | 0.15106 | 0.14706 | 0.1403 | 0.14142 | 0.13798 | 0.14578 | 0.14825 | 0.38774 | 0.36971 | 0.35554 | 0.3567 | 0.3483 | 0.36579 | 0.37396 | 79.2388 | 77.1953 | 76.2643 | 76.9393 | 77.1383 | 82.0166 | 85.6714
Minnesota | 16.7469 | 16.8579 | 16.6816 | 16.71 | 16.2461 | 17.0329 | 17.0329 | 9.8752 | 9.9252 | 9.9115 | 10.0555 | 9.7957 | 10.4234 | 10.4004 | 23.1833 | 23.2836 | 23.066 | 23.3873 | 22.5475 | 24.2924 | 24.211 | 0.091597 | 0.086822 | 0.075411 | 0.075607 | 0.07273 | 0.077612 | 0.077611 | 0.034113 | 0.034202 | 0.033814 | 0.03386 | 0.033023 | 0.034331 | 0.034331 | 33.571 | 33.6771 | 34.7227 | 36.0678 | 35.8875 | 43.3721 | 42.5988
Mississippi | 6.7883 | 7.135 | 5.5376 | 4.1219 | 3.122 | 6.8207 | 6.7311 | 5.3172 | 5.4003 | 5.2463 | 4.9364 | 3.616 | 2.7664 | 2.755 | 8.9857 | 9.035 | 9.5378 | 7.0013 | 5.4172 | 5.4554 | 5.8962 | 0.046481 | 0.048342 | 0.039778 | 0.03218 | 0.023166 | 0.046654 | 0.046216 | 0.0059117 | 0.0062481 | 0.0046979 | 0.0033239 | 0.0025993 | 0.0059431 | 0.0060346 | 21.4497 | 22.1033 | 26.1249 | 23.6535 | 23.3668 | 20.2146 | 24.8296
Missouri | 59.4763 | 61.4174 | 52.1011 | 53.5234 | 48.7498 | 80.3567 | 80.0843 | 22.3526 | 22.4646 | 19.798 | 20.0916 | 18.921 | 22.8184 | 22.9285 | 55.2285 | 55.4604 | 48.1769 | 49.8823 | 46.0594 | 55.9069 | 56.3157 | 0.24068 | 0.24371 | 0.2146 | 0.21804 | 0.20336 | 0.25973 | 0.26588 | 0.093032 | 0.0944 | 0.079748 | 0.085682 | 0.075448 | 0.10314 | 0.09356 | 91.32 | 91.7185 | 82.8955 | 85.9609 | 80.9856 | 95.7964 | 98.9439
Montana | 12.3609 | 12.4192 | 17.6194 | 17.7013 | 17.655 | 17.9336 | 17.9336 | 8.9797 | 6.8866 | 6.4316 | 6.521 | 6.6614 | 6.9969 | 7.0023 | 20.6658 | 15.8662 | 14.8916 | 14.981 | 15.1214 | 15.9784 | 15.9899 | 0.04415 | 0.044601 | 0.041477 | 0.041911 | 0.042149 | 0.045113 | 0.045113 | 0.019946 | 0.020024 | 0.018019 | 0.018122 | 0.018079 | 0.018473 | 0.018473 | 20.6157 | 20.7835 | 19.8587 | 20.0819 | 19.9925 | 20.8758 | 20.9988
Nebraska | 24.3674 | 24.3674 | 24.0123 | 24.0123 | 23.4138 | 29.8932 | 29.8856 | 17.8126 | 16.0563 | 15.6261 | 15.6809 | 15.1606 | 16.2643 | 16.2008 | 40.7131 | 36.7015 | 35.6322 | 35.6916 | 34.2382 | 37.0635 | 36.9599 | 0.088926 | 0.088926 | 0.087781 | 0.087782 | 0.085852 | 0.093176 | 0.093114 | 0.03411 | 0.03411 | 0.033599 | 0.033599 | 0.032739 | 0.036668 | 0.036663 | 33.6272 | 33.6684 | 33.3847 | 33.6604 | 32.9574 | 36.6778 | 36.1252
Nevada | 3.9793 | 3.2783 | 1.336 | 1.3217 | 1.2801 | 1.3453 | 1.3453 | 4.3475 | 3.3563 | 1.9416 | 2.023 | 2.0786 | 2.2089 | 2.2664 | 9.8571 | 7.8096 | 4.518 | 4.5279 | 4.5912 | 4.2569 | 4.7133 | 0.015705 | 0.011133 | 0.0064354 | 0.0063202 | 0.0059873 | 0.0065066 | 0.006515 | 0.018303 | 0.016734 | 0.0022951 | 0.0022746 | 0.0022152 | 0.0023084 | 0.0023084 | 16.4079 | 14.3656 | 12.3169 | 11.9164 | 12.1174 | 9.3763 | 16.4046
New Hampshire | 0 | 0 | 0 | 0 | 0 | 0 | 0 | 0.15652 | 0.14002 | 0.14002 | 0.14002 | 0.14448 | 0.1787 | 0.18324 | 0.35413 | 0.32186 | 0.32186 | 0.32186 | 0.33208 | 0.42736 | 0.38467 | 4.7448e-06 | 4.709e-06 | 4.709e-06 | 4.709e-06 | 4.8391e-06 | 6.0465e-06 | 5.4602e-06 | 0 | 0 | 0 | 0 | 0 | 0 | 0 | 3.968 | 3.9381 | 3.9381 | 3.9381 | 4.0469 | 5.0566 | 4.5663
New Jersey | 6.9102 | 7.0013 | 2.6433 | 2.2854 | 2.2823 | 4.8044 | 6.4308 | 3.0483 | 3.0541 | 3.1912 | 3.041 | 3.1426 | 3.4582 | 4.4872 | 6.3416 | 6.4116 | 4.1462 | 4.0464 | 4.4196 | 7.1392 | 9.7813 | 0.036648 | 0.035272 | 0.012654 | 0.011147 | 0.011145 | 0.02117 | 0.028491 | 0.041864 | 0.043719 | 0.01636 | 0.014404 | 0.014389 | 0.012132 | 0.018517 | 18.9306 | 18.2177 | 17.9423 | 19.4844 | 24.1804 | 33.384 | 46.5775
New Mexico | 19.0948 | 15.4224 | 14.8058 | 14.7829 | 13.1934 | 15.3788 | 15.4282 | 23.7268 | 6.7489 | 6.602 | 6.9247 | 6.0902 | 6.757 | 6.7858 | 53.824 | 15.1167 | 14.8151 | 15.1577 | 12.947 | 15.1634 | 15.237 | 0.10838 | 0.091665 | 0.088555 | 0.088442 | 0.078676 | 0.090469 | 0.091544 | 0.013882 | 0.01195 | 0.011333 | 0.011311 | 0.010159 | 0.011964 | 0.011954 | 33.3464 | 29.4805 | 27.1751 | 28.3573 | 29.0688 | 42.45 | 42.8538
New York | 0 | 0 | 0 | 0 | 0 | 0 | 0 | 3.0204 | 2.9649 | 2.7746 | 2.1087 | 2.0347 | 2.3933 | 1.9692 | 5.4098 | 5.2535 | 5.0031 | 3.8844 | 3.7074 | 4.2046 | 3.7653 | 2.8714e-05 | 2.8428e-05 | 5.2146e-05 | 0.00012667 | 0.00013067 | 4.0051e-05 | 3.8983e-05 | 0 | 0 | 0 | 0 | 0 | 0 | 0 | 24.013 | 23.7739 | 23.5198 | 20.6326 | 23.9742 | 33.4942 | 32.6008
North Carolina | 18.4486 | 29.6233 | 34.7262 | 29.8118 | 25.4466 | 37.4923 | 44.6516 | 12.6529 | 12.3087 | 11.838 | 11.3658 | 10.129 | 12.486 | 15.0432 | 28.3185 | 27.7134 | 25.8531 | 21.8906 | 18.6091 | 24.9935 | 33.2038 | 0.15335 | 0.16728 | 0.14464 | 0.11607 | 0.099613 | 0.14258 | 0.18034 | 0.21072 | 0.20895 | 0.2073 | 0.16948 | 0.13878 | 0.1875 | 0.23755 | 67.3568 | 65.1981 | 60.7621 | 58.0709 | 57.4902 | 78.5254 | 103.7075
North Dakota | 14.301 | 14.8663 | 13.6798 | 14.3838 | 14.5529 | 15.1377 | 23.5372 | 22.0228 | 21.5878 | 19.8153 | 20.5279 | 20.4736 | 22.3575 | 22.4207 | 51.4999 | 50.3417 | 46.4785 | 48.643 | 49.168 | 51.1839 | 51.3156 | 0.52447 | 0.52654 | 0.51398 | 0.51491 | 0.51497 | 0.51939 | 0.55278 | 0.01989 | 0.020139 | 0.01927 | 0.019554 | 0.019616 | 0.019912 | 0.019803 | 35.9447 | 36.4923 | 35.3145 | 35.9379 | 36.0937 | 37.9517 | 39.4224
Ohio | 67.5283 | 72.3149 | 65.3607 | 50.235 | 40.4298 | 71.8253 | 58.3742 | 25.8441 | 25.7864 | 24.2235 | 23.3495 | 21.6298 | 26.166 | 26.5664 | 59.7153 | 59.615 | 57.079 | 53.1156 | 48.7558 | 60.0292 | 60.8341 | 0.40334 | 0.41289 | 0.36184 | 0.29353 | 0.2817 | 0.37029 | 0.36965 | 0.28562 | 0.26829 | 0.3181 | 0.385 | 0.34425 | 0.33909 | 0.39706 | 109.1186 | 107.9494 | 106.2534 | 102.3575 | 98.1382 | 122.6392 | 133.0018
Oklahoma | 19.0343 | 16.8122 | 12.5445 | 13.2743 | 11.7826 | 16.2499 | 19.1399 | 30.0209 | 23.9661 | 21.3168 | 21.846 | 18.9139 | 20.9125 | 18.4891 | 62.6684 | 48.6892 | 42.5955 | 42.3705 | 35.7483 | 42.9832 | 40.3407 | 0.090132 | 0.091043 | 0.073471 | 0.075824 | 0.068218 | 0.089837 | 0.093851 | 0.032181 | 0.027968 | 0.020694 | 0.021743 | 0.019615 | 0.024173 | 0.025931 | 50.7136 | 51.2707 | 51.4484 | 52.2401 | 53.9813 | 62.8229 | 63.8382
Oregon | 0 | 0 | 0 | 0 | 0 | 0 | 0 | 0 | 0.00044255 | 0.026621 | 0.10777 | 0.16285 | 0.19112 | 0.57407 | 0.58169 | 0.58213 | 0.60831 | 0.68946 | 0.74454 | 0.90098 | 1.5383 | 5.2114e-06 | 5.2171e-06 | 5.4666e-06 | 6.4185e-06 | 6.8079e-06 | 8.9369e-06 | 1.6397e-05 | 0 | 0 | 0 | 0 | 0 | 0 | 0 | 4.3583 | 4.363 | 4.5717 | 5.3677 | 5.6933 | 7.4738 | 13.7127
Pennsylvania | 60.5679 | 60.9752 | 56.6562 | 51.5537 | 48.1839 | 61.7662 | 73.7046 | 41.2345 | 41.3266 | 36.7143 | 35.4873 | 33.9671 | 40.9318 | 43.4459 | 98.7408 | 98.5883 | 90.6619 | 81.6842 | 76.1357 | 98.255 | 103.7396 | 0.36823 | 0.37205 | 0.33958 | 0.30985 | 0.28398 | 0.35919 | 0.3766 | 0.35629 | 0.35879 | 0.32567 | 0.30387 | 0.27676 | 0.34272 | 0.32255 | 114.7301 | 115.029 | 112.5149 | 112.8051 | 112.6757 | 137.7799 | 156.9669
Rhode Island | 0 | 0 | 0 | 0 | 0 | 0 | 0 | 0.18037 | 0.185 | 0.19624 | 0.18884 | 0.18192 | 0.18934 | 0.12438 | 0.3007 | 0.31641 | 0.35617 | 0.33145 | 0.31873 | 0.32111 | 0.25957 | 3.6528e-06 | 3.7242e-06 | 3.9034e-06 | 3.7862e-06 | 3.7736e-06 | 4.1538e-06 | 4.0775e-06 | 0 | 0 | 0 | 0 | 0 | 0 | 0 | 3.0548 | 3.1145 | 3.2643 | 3.1663 | 3.1558 | 3.4737 | 3.4099
South Carolina | 15.0952 | 15.0355 | 16.1291 | 13.9608 | 8.1024 | 15.9466 | 27.6906 | 5.3927 | 5.2891 | 5.5408 | 5.0793 | 4.353 | 6.0932 | 8.1983 | 11.0686 | 10.7242 | 10.0963 | 8.624 | 6.0496 | 11.375 | 18.0778 | 0.096043 | 0.09502 | 0.063782 | 0.052473 | 0.030708 | 0.06176 | 0.10325 | 0.10775 | 0.10434 | 0.094117 | 0.077106 | 0.044835 | 0.093477 | 0.14827 | 29.0365 | 25.7761 | 27.2445 | 27.4527 | 24.5619 | 43.9349 | 67.2559
South Dakota | 11.3236 | 11.3236 | 11.3236 | 11.3236 | 11.3236 | 11.3236 | 11.3236 | 5.795 | 5.8044 | 5.8482 | 5.8617 | 5.8658 | 5.8894 | 5.8433 | 13.3151 | 13.3246 | 13.3684 | 13.3822 | 13.3922 | 13.4752 | 13.4297 | 0.02091 | 0.02091 | 0.02091 | 0.02091 | 0.02091 | 0.020911 | 0.020912 | 0.031962 | 0.031962 | 0.031962 | 0.031962 | 0.031962 | 0.031962 | 0.031962 | 4.7739 | 4.7966 | 4.8996 | 4.9209 | 4.9497 | 6.0117 | 6.9415
Tennessee | 36.9763 | 36.9482 | 35.9035 | 33.961 | 28.3095 | 36.9622 | 35.3315 | 6.2005 | 6.5364 | 6.1605 | 6.2097 | 5.6283 | 7.0605 | 7.167 | 14.3364 | 14.6829 | 13.6057 | 13.7245 | 12.0099 | 15.2599 | 15.9139 | 0.14268 | 0.14407 | 0.13089 | 0.12356 | 0.098785 | 0.14017 | 0.14672 | 0.075391 | 0.13077 | 0.075709 | 0.11684 | 0.086795 | 0.092039 | 0.089593 | 41.0562 | 41.8521 | 37.7918 | 41.3666 | 39.6056 | 56.7237 | 63.6022
Texas | 134.3606 | 136.8815 | 105.9158 | 107.1447 | 95.0376 | 131.6306 | 145.3889 | 63.5667 | 64.3712 | 59.8577 | 57.7249 | 51.7313 | 59.8654 | 58.1734 | 129.2131 | 130.7707 | 112.4709 | 109.0792 | 95.337 | 121.8261 | 123.79 | 0.85225 | 0.86439 | 0.69757 | 0.70801 | 0.61999 | 0.86142 | 0.89452 | 0.12198 | 0.1244 | 0.083334 | 0.083854 | 0.073127 | 0.10957 | 0.13506 | 244.7082 | 250.184 | 227.6034 | 233.0033 | 226.3736 | 276.9783 | 308.2295
Utah | 15.5321 | 15.5321 | 15.5321 | 15.2563 | 14.2539 | 14.3208 | 16.1374 | 24.4428 | 24.5338 | 24.5373 | 24.5465 | 20.8515 | 24.8672 | 24.9507 | 55.8323 | 55.9238 | 55.9273 | 55.983 | 51.322 | 56.765 | 56.9521 | 0.078682 | 0.078683 | 0.078683 | 0.079206 | 0.073432 | 0.080989 | 0.082364 | 0.038399 | 0.038399 | 0.038399 | 0.039125 | 0.037318 | 0.041587 | 0.056371 | 37.6042 | 38.9224 | 38.944 | 39.2763 | 43.0696 | 47.5333 | 49.6636
Vermont | 0 | 0 | 0 | 0 | 0 | 0 | 0 | 0.0025727 | 0.0025727 | 0.0025727 | 0.0025727 | 0.0038916 | 0.017922 | 0.026681 | 0.0025727 | 0.0025727 | 0.0025727 | 0.0025727 | 0.0055978 | 0.037778 | 0.057869 | 4.5482e-09 | 4.5482e-09 | 4.5482e-09 | 4.5482e-09 | 4.305e-08 | 4.5261e-07 | 7.0832e-07 | 0 | 0 | 0 | 0 | 0 | 0 | 0 | 0.0038036 | 0.0038036 | 0.0038036 | 0.0038036 | 0.036002 | 0.37851 | 0.59236
Virginia | 5.3441 | 4.4759 | 2.3894 | 1.5897 | 1.1513 | 3.7101 | 5.1968 | 6.6366 | 6.3435 | 5.9423 | 4.7491 | 4.1178 | 5.4314 | 7.5613 | 13.6045 | 13.367 | 9.4001 | 6.9644 | 5.8701 | 11.6865 | 16.0134 | 0.041497 | 0.040699 | 0.025598 | 0.017073 | 0.011373 | 0.036261 | 0.053585 | 0.05885 | 0.065187 | 0.037116 | 0.025065 | 0.016623 | 0.054615 | 0.071803 | 27.4725 | 27.2861 | 24.2917 | 21.2114 | 19.9804 | 29.2761 | 37.7105
Washington | 0 | 0 | 0 | 0 | 0 | 0 | 0 | 0.13565 | 0.19359 | 0.19339 | 0.19391 | 0.26336 | 0.37771 | 0.96328 | 0.58593 | 0.64964 | 0.74078 | 1.0252 | 1.0946 | 1.4453 | 2.4997 | 3.5376e-06 | 3.8248e-06 | 4.7254e-06 | 7.0567e-06 | 7.9369e-06 | 1.2404e-05 | 2.5527e-05 | 0 | 0 | 0 | 0 | 0 | 0 | 0 | 2.9584 | 3.1986 | 3.9518 | 5.9014 | 6.6375 | 10.3733 | 21.3482
West Virginia | 76.4388 | 76.4388 | 72.0397 | 65.0547 | 56.0707 | 73.2181 | 69.6519 | 17.6251 | 17.7076 | 16.4475 | 15.8872 | 14.5863 | 18.9015 | 19.0544 | 48.0969 | 48.2853 | 46.9987 | 44.6453 | 40.1107 | 51.0989 | 51.4435 | 0.38387 | 0.38387 | 0.37154 | 0.32399 | 0.29304 | 0.35978 | 0.36299 | 0.22689 | 0.22689 | 0.2459 | 0.26736 | 0.24403 | 0.29847 | 0.31647 | 89.2459 | 91.2566 | 89.0978 | 89.7434 | 89.9481 | 121.0791 | 124.6638
Wisconsin | 16.4737 | 16.4595 | 13.8547 | 13.1462 | 13.1725 | 16.766 | 16.7593 | 7.7948 | 7.8351 | 5.9028 | 5.955 | 5.9692 | 7.4954 | 7.4876 | 18.0102 | 17.9311 | 14.0148 | 14.1288 | 13.6329 | 16.8085 | 16.8008 | 0.12215 | 0.12319 | 0.1021 | 0.10021 | 0.097448 | 0.12342 | 0.12533 | 0.028509 | 0.028482 | 0.024469 | 0.025457 | 0.023232 | 0.029036 | 0.029025 | 46.5589 | 46.9013 | 43.7292 | 43.8156 | 43.6202 | 49.4033 | 49.3688
Wyoming | 19.314 | 19.314 | 18.3173 | 20.4331 | 18.9908 | 21.2021 | 22.0767 | 18.4353 | 18.4355 | 13.429 | 17.4343 | 13.9073 | 18.44 | 18.4468 | 42.1587 | 42.1593 | 37.1531 | 40.3672 | 36.4425 | 42.1964 | 42.185 | 0.21108 | 0.21108 | 0.20618 | 0.21337 | 0.208 | 0.21694 | 0.21907 | 0.03257 | 0.03257 | 0.03144 | 0.032182 | 0.030133 | 0.03257 | 0.03257 | 38.8368 | 38.8429 | 36.4492 | 38.5653 | 35.9617 | 39.252 | 39.1374
Nationwide | 1298.4851 | 1313.5572 | 1191.5978 | 1141.7504 | 1016.5023 | 1316.489 | 1361.1814 | 635.565 | 601.1862 | 560.4524 | 554.75 | 507.3091 | 579.15 | 597.1531 | 1426.9784 | 1342.7696 | 1226.4695 | 1203.5839 | 1085.9135 | 1289.7523 | 1350.9249 | 6.1937 | 6.2339 | 5.4952 | 5.2249 | 4.7513 | 5.929 | 6.2429 | 3.7733 | 4.0556 | 3.6035 | 3.6784 | 3.2473 | 3.896 | 4.0032 | 2208.0392 | 2218.4627 | 2130.0681 | 2151.8093 | 2106.9279 | 2555.5133 | 2870.2444
Note: The post-processed results in the parsed file and the flat file for any given year will show slightly different state-level tallies due to how the post-processing is conducted.
Fossil fuel-fired EGUs in Indian country are not subject to the CAA section 111(d) plans of the states in which they are located, and as such, emissions and generation from these units were not subject to state goals in these modeling scenarios. However, for purposes of data presentation here those emissions and generation are included in the respective state totals.
3 Projected emission totals shown above include the emissions below from the operation of fossil fuel-fired EGUs in Indian country.
| SO2 (thousand tons) | [6 empty] | Ozone Season NOx (thousand tons) | [6 empty] | Annual NOx (thousand tons) | [6 empty] | Hg (tons) | [6 empty] | HCL (thousand tons) | [6 empty] | CO2 (million short tons)
| 2016 | 2018 | 2020 | 2025 | 2030 | 2040 | 2050 | 2016 | 2018 | 2020 | 2025 | 2030 | 2040 | 2050 | 2016 | 2018 | 2020 | 2025 | 2030 | 2040 | 2050 | 2016 | 2018 | 2020 | 2025 | 2030 | 2040 | 2050 | 2016 | 2018 | 2020 | 2025 | 2030 | 2040 | 2050 | 2016 | 2018 | 2020 | 2025 | 2030 | 2040 | 2050
Arizona | 6.9301 | 6.9301 | 6.9301 | 6.9301 | 6.9301 | 6.9301 | 6.9301 | 8.0567 | 8.0705 | 8.0526 | 8.0526 | 8.0526 | 8.0526 | 8.0311 | 18.342 | 18.3558 | 18.3379 | 18.3379 | 18.2555 | 18.2494 | 18.2279 | 0.04348 | 0.04348 | 0.04348 | 0.04348 | 0.043479 | 0.043479 | 0.043479 | 0.055276 | 0.055276 | 0.055276 | 0.055276 | 0.055276 | 0.055276 | 0.055276 | 18.7962 | 18.9471 | 18.7511 | 18.7511 | 17.8506 | 17.7841 | 17.5489
New Mexico | 11.2435 | 11.2428 | 11.2428 | 11.2428 | 9.8251 | 11.2197 | 11.2435 | 18.3449 | 3.7153 | 3.7153 | 3.7153 | 3.2487 | 3.7185 | 3.7169 | 41.8364 | 8.494 | 8.494 | 8.494 | 7.4229 | 8.4972 | 8.4946 | 0.066799 | 0.066794 | 0.066794 | 0.066794 | 0.058371 | 0.066582 | 0.066799 | 0.0077224 | 0.0077219 | 0.0077219 | 0.0077219 | 0.0067481 | 0.007724 | 0.0077224 | 16.2595 | 16.2584 | 16.2584 | 16.2584 | 14.2081 | 16.2554 | 16.2595
Utah | 1.0299 | 1.0299 | 1.0299 | 1.0299 | 1.0299 | 1.0299 | 1.0299 | 2.9329 | 2.9329 | 2.9329 | 2.9329 | 2.9329 | 2.9329 | 2.9329 | 6.6789 | 6.6789 | 6.6789 | 6.6789 | 6.6789 | 6.6789 | 6.6789 | 0.0068948 | 0.0068948 | 0.0068948 | 0.0068948 | 0.0068948 | 0.0068948 | 0.0068948 | 0.0017194 | 0.0017194 | 0.0017194 | 0.0017194 | 0.0017194 | 0.0017194 | 0.0017194 | 3.6164 | 3.6164 | 3.6164 | 3.6164 | 3.6164 | 3.6164 | 3.6164