## InputResults
U.S. EPA Design for the Environment
|  | Emissions Reduction Calculator | [6 empty] | Shop Name (optional):
|  | for the Automotive Refinishing Industry | [6 empty] | Date:
|  | May 2008 |  |  |  |  | EPA-744-F-08-004
EPA’s DfE Program has been working with the automotive refinishing industry since 1997 to identify and promote safer, cleaner, and more efficient practices and technologies. This worksheet provides a tool to develop rough estimates for emissions and material use reductions achieved through implementation of selected DfE Best Practices for the collision repair industry. It is intended to be used as a companion with the DfE Best Practices Self-Evaluation Checklist. This and numerous other DfE resources for best practices within the collision repair industry can be downloaded from the DfE web site at http://www.epa.gov/dfe/pubs/projects/auto.
Instructions: Enter background information about your shop in questions 1 through 3 (in gray boxes) below. For questions 4 through 19, provide baseline information (current shop practice) in the first column and improvement information in the second column (again, enter answers in gray boxes). The columns on the right will display estimated percent reductions from the implementation of each best practice (see questions 7, 8, 9, 11, 15, 16, and 19). Tables 1 through 4 present a more detailed summary of reduction estimates for each respective best practice implemented. Table 5 presents an overall summary of the best practice improvements and an estimate of the combined reductions acheived through all improvements noted.
Shop Background Information
Please provide paint usage information in either Q.1a or Q.1b below. Information provided in Q.1b overrides Q.1a information; therefore, it is important that all information be deleted from Q.1b if answering Q.1a.
1a | How much paint do you use in one week prior to improvements (enter number in gallons)?
[If the gallons of paint used is unknown, delete all values in Q.1a below and answer Q.1b.]
for primer coats?
for basecoats?
for clear coats?
1b | How many paint jobs per week are performed at your shop?
Note: For estimating purposes, DfE assumes a total of 0.26 gallon (or 1 liter) of paint is used per job, with 66% by volume being primer, 10% being basecoat, and 24% being clearcoat. This default represents an "average" job before improvements, based on industry input. Jobs may use up to 2 gallons (7.5 L) of total paint for a whole car.
[Be sure to clear or delete all values below if Q.1a is answered above.]
10
2 | What is the density of the solvent-based paint you use in your shop (in lbs/gal)?
[Information should be available in MSDSs. If not, use the default values listed below.]
| for primer coats? |  | 10 | (Default: 10 lbs/gal for primer)
| for basecoats? |  | 7.9 | (Default: 7.9 lbs/gal for basecoat)
| for clear coats? |  | 8.2 | (Default: 8.2 lbs/gal for clear coat)
3 | What is the VOC (volatile organic compounds) content of the solvent-based paint you use in your shop (in lbs/gal)?
[Information should be available in MSDSs. If not, use the default values listed below.]
| for primer coats? |  | 4.8 | (Default: 4.8 lbs/gal for primer)
| for basecoats? |  | 5 | (Default: 5.0 lbs/gal for basecoat)
| for clear coats? |  | 5.1 | (Default: 5.1 lbs/gal for clear coat)
Shop Baseline and Improvements
Waterborne Paint Usage
4 | What is the density of the waterborne paint you use in your shop (in lbs/gal)?
[Information should be available in MSDSs. If not, use the default values listed below.]
| for primer coats? |  | 8.3 | (Default: 8.3 lbs/gal for primer)
| for basecoats? |  | 8.3 | (Default: 8.3 lbs/gal for basecoat)
| for clear coats? |  | 8.3 | (Default: 8.3 lbs/gal for clear coat)
5 | What is the VOC content of the waterborne paint you use in your shop (in lbs/gal)?
[Information should be available in MSDSs. If not, use the default values listed below.]
| for primer coats? |  | 2.1 | (Default: 2.1 lbs/gal for primer)
| for basecoats? |  | 3.5 | (Default: 3.5 lbs/gal for basecoat)
| for clear coats? |  | 2.1 | (Default: 2.1 lbs/gal for clearcoat)
6 | What reduction in basecoat paint usage have you found with waterborne paint?
[Note: Some shops have found that waterborne basecoats provide better coverage and thus, require fewer coats. If you have found this, enter the percent reduction in basecoat usage that you have achieved due to this affect in the box below. Enter 0 if you have not noticed any change in the amount used.]
|  |  | 25% | (Default: 25%)
7 | How much paint used at your shop is considered to be waterborne?
[Enter percentage of paint volume used per week that is waterborne (100% for all and 0% for none)]
Percent Reductions: Waterborne Paint Use Improvements
|  |  | Baseline % WB | Improvement % WB |  |  |  | VOC | Particulates | Materials Used
| primer coats? |  | 0% | 0% |  |  |  | 0% | 0% | 0%
| basecoats? |  | 0% | 0% |  |  |  | 0% | 0% | 0%
| clearcoats? |  | 0% | 0% |  |  |  | 0% | 0% | 0%
Spray Gun Usage
8 | What type of spray gun does your painter use?
[Enter: HVLP for High Volume Low Pressure spray gun, Conv for conventional spray gun]
Percent Reductions: Spray Gun Improvements
|  |  | Baseline | Improvement |  |  |  | VOC | Particulates | Materials Used
| for primer coats? |  | Conv | Conv |  |  |  | 0% | 0% | 0%
| for basecoats? |  | Conv | Conv |  |  |  | 0% | 0% | 0%
| for clear coats? |  | Conv | Conv |  |  |  | 0% | 0% | 0%
Shop Baseline and Improvements (continued)
Training for Painters (on proper gun set up and spray technique)
9 | Are your painter(s) trained to use HVLP spray guns properly?
Percent Reductions: Training Improvements
|  |  | Baseline | Improvement |  |  |  | VOC | Particulates | Materials Used
|  |  | no | no |  |  | primer coats: | 0% | 0% | 0%
[7 empty] | basecoats: | 0% | 0% | 0%
[7 empty] | clear coats: | 0% | 0% | 0%
Spray Booth Usage
10 | What is the efficiency of your spray booth filter?
|  |  | 98% | (Default: 98% )
11 | How much do your painters spray in a spray booth
[Enter percentage of jobs sprayed in booth with ventilation (100 for all the time and 0 for never)]
Percent Reductions: Spray Booth Improvements
|  |  | Baseline | Improvement |  |  |  |  | Particulates
| for primer coats? |  | 0% | 0% |  |  |  |  | 0%
| for basecoats? |  | 0% | 0% |  |  |  |  | 0%
| for clear coats? |  | 0% | 0% |  |  |  |  | 0%
Spray Gun/Cup Cleaning Method
12 | How much fresh solvent-based thinner do you use for spray gun/cup cleaning in one week, prior to improvements (enter number in gallons)?
gals/week
13 | What is the density of the solvent-based thinner (cleaner) you use in your shop (in lbs/gal)?
[Information should be available in MSDSs. If not, use the default value listed below.]
|  |  | 7 | (Default: 7 lbs/gal for solvent-based thinner)
14 | What is the VOC content of the solvent-based thinner (cleaner) you use in your shop (in lbs/gal)?
[Information should be available in MSDSs. If not, use the default value listed below.]
|  |  | 7 | (Default: 100% VOC, which is equivalent to the solvent density in Q.13 above)
15 | What method is used to clean spray guns at your shop?
[Enter: Manual for any manual cleaning (open bucket, cleaning basin); Automatic for automated system.]
Percent Reductions: Spray Gun Cleaning Improvements
|  |  | Baseline | Improvement |  |  |  | VOC | Particulates | Materials Used
|  |  | Manual | Manual |  |  |  | 0% | NA | 0%
16 | Do you use disposable spray gun cup liners?
Percent Reductions: Spray Gun Cup Liner Improvements
|  |  | Baseline | Improvement |  |  |  | VOC | Particulates | Materials Used
|  |  | no | no |  |  |  | 0% | NA | 0%
Shop Baseline and Improvements (continued)
Low-VOC or Waterbased Spray Gun Cleaner Usage
17 | What is the density of the low-VOC/waterbased cleaner used in your shop (in lbs/gal)?
[Information should be available in MSDSs. If not, use the default value listed below.]
|  |  | 8.3 | (Default: 8.3 lbs/gal for low-VOC/waterbased cleaner)
18 | What is the VOC content of the low-VOC/waterbased cleaner used in your shop (in lbs/gal)?
[Information should be available in MSDSs. If not, use the default value listed below.]
|  |  | 0.083 | (Default: 1% VOC, or 1% x the density provided in Q.17 above)
19 | How much of your cleaning solvents are considered to be low-VOC or waterbased?
[Enter percentage of the total solvent volume used per week (in Q.12) that is low-VOC/waterborne (100% for all and 0% for none)]
Percent Reductions: Low-VOC Cleaner
|  |  | Baseline % low-VOC/WB | Improvement % low-VOC/WB |  |  |  | VOC | Particulates | Materials Used
|  |  | 0% | 0% |  |  |  | 0% | NA | NA
Summary of Reductions
Table 1. Emission Reductions From Use of Waterborne Paint
|  | Summary: | You have not increased your use of waterborne primers.
You have not increased your use of waterborne basecoats.
You have not increased your use of waterborne clearcoats.
|  | Coating | VOC Reduction (lbs/yr) | Percent VOC Reduction | Particulate Overspray Reduction (lbs/yr) | Percent Particulate Overspray Reduction | Material Used Reduction (lbs/yr) | Percent Material Used Reduction
|  | Primer | 0 | 0% | 0 | 0% | 0 | 0%
|  | Basecoat | 0 | 0% | 0 | 0% | 0 | 0%
|  | Clearcoat | 0 | 0% | 0 | 0% | 0 | 0%
|  | Total | 0 | 0% | 0 | 0% | 0 | 0%
Table 2a. Emission Reductions From Improvement in Type of Spray Gun Use
|  | Summary: | Your shop continues to use conventional spray guns for primer coats.
Your shop continues to use conventional spray guns for base coats.
Your shop continues to use conventional spray guns for clear coats.
|  | Coating | VOC Reduction (lbs/yr) | Percent VOC Reduction | Particulate Overspray Reduction (lbs/yr) | Percent Particulate Overspray Reduction | Material Used Reduction (lbs/yr) | Percent Material Used Reduction
|  | Primer | 0 | 0% | 0 | 0% | 0 | 0%
|  | Basecoat | 0 | 0% | 0 | 0% | 0 | 0%
|  | Clearcoat | 0 | 0% | 0 | 0% | 0 | 0%
|  | Total | 0 | 0% | 0 | 0% | 0 | 0%
Table 2b. Additional HVLP Emission Reductions with Training
|  | Summary: | Your painter is not specifically trained to use HVLP spray guns properly.
|  | Coating | VOC Reduction (lbs/yr) | Percent VOC Reduction | Particulate Overspray Reduction (lbs/yr) | Percent Particulate Overspray Reduction | Material Used Reduction (lbs/yr) | Percent Material Used Reduction
|  | Primer | 0 | 0% | 0 | 0% | 0 | 0%
|  | Basecoat | 0 | 0% | 0 | 0% | 0 | 0%
|  | Clearcoat | 0 | 0% | 0 | 0% | 0 | 0%
|  | Total | 0 | 0% | 0 | 0% | 0 | 0%
Summary of Reductions (continued)
Table 3. Emission Reductions From Improvements in Spray Booth Usage
|  | Summary: | You have not increased your use of the spray booth for primers.
You have not increased your use of the spray booth for basecoats.
You have not increased your use of the spray booth for clearcoats.
|  | Coating | Particulate Emission Reductions (lbs/yr) | Percent Particulate Reductions
|  | Primer | 0 | 0%
|  | Basecoat | 0 | 0%
|  | Clearcoat | 0 | 0%
|  | Total | 0 | 0%
Table 4. Emission Reductions From Equipment Cleaning Improvements
|  | Summary: | Your shop continues to use manual cleaning methods for cleaning spray equipment.
Your shop does not use disposable spray gun cup liners.
You have not increased your use of low-VOC or waterbased cleaners.
|  | Coating | VOC Reduction (lbs/yr) | Percent VOC Reduction | Material Used Reduction (a) | Percent Material Used Reduction (a)
|  | Cleaning Solvent | 0 | 0% | 0 | 0%
Summary of Reductions (continued)
Table 5. Total Emission Reductions (b)
|  | Summary: |  |  |  | Primer | Basecoat | Clearcoat
|  | Improvement 1: | Increased use of waterborne coating products:
|  | Improvement 2: | Switched to HVLP spray guns to apply coating products:
|  | Improvement 3: | Provided HVLP spray training to painters:
|  | Improvement 4: | Increased spraying within spray booth:
[6 empty] | Automated System | Spray Gun Cup Liners | Low-VOC/ Waterbased Cleaner
|  | Improvement 5: | Equipment cleaning improvements:
|  | Coating | Overall VOC Emission Reduction (lbs/yr) | Overall Percent VOC Emission Reduction | Overall Particulate Emission Reduction (lbs/yr) | Overall Percent Particulate Emission Reduction | Overall Material Reduction (lbs/yr) (a) | Overall Percent Material Reduction (a)
|  | Primer | 0 | 0% | 0 | 0% | 0 | 0%
|  | Basecoat | 0 | 0% | 0 | 0% | 0 | 0%
|  | Clearcoat | 0 | 0% | 0 | 0% | 0 | 0%
|  | Cleaning Solvent | 0 | 0% | NA | NA | 0 | 0%
|  | Total | 0 | 0% | 0 | 0% | 0 | 0%
Notes: (a) The material reductions shown in Tables 4 and 5 include material reductions in the amount of solvent/cleaner as a result of improvements made to cleaning methods and spray cup liner usage only. While replacing conventional VOC-based solvents with low-VOC/WB cleaners reduces the amount of conventional solvent used, it may or may not result in an overall reduction of cleaning materials used, as this result is expected to be highly variable and dependant on several shop-specific factors. (b) Tables 1-4 above present the reductions resulting from each improvement taken individually, while Table 5 presents the overall reductions of all improvements combined. The individual reductions in Tables 1-4 are not additive.
|  | Overall annual cost savings for coatings: |  |  | 0 | (assumes $90/gallon cost for coatings)
Note that the material savings resulting from the use of waterborne coatings is not included in the above estimate, as these coatings have a different pricing scale and may be more expensive than traditional coatings.

## Calculations (hidden)
Background Calculations | [10 empty] | Background Calculations
Reduction Calculations | [10 empty] | Drop down lists | Summaries
Question 8
Paint use at Shop |  | 10 | jobs/week |  |  |  |  | Transfer Efficiency (1) |  |  | HVLP | Results Table 1: Waterborne Paint Use
Liter/job | 1 | 0.26417 | gal/job |  |  |  |  | Conv | 40% |  | Conv | no | You have increased your use of waterborne primers.
Primer | 65.89% | 1.7406 | gal/week | 0 | baseline gal low-VOC/week |  |  | HVLP | 49% |  |  | no | You have increased your use of waterborne basecoats.
Base | 9.81% | 0.25915 |  | 0 |  |  |  | HVLP w training | 61% |  |  | no | You have increased your use of waterborne clearcoats.
Clear | 24.3% | 0.64194 |  | 0 |  |  |  | RP | 30% |  | Question 9
[11 empty] | yes | Results Table 2a: Spray gun improvments
Avg paint density: |  | Baseline | New WB Paint Use | [7 empty] | no | no | Your shop has switched from conventional spray guns to HVLP spray guns for primer coats.
Primer |  | 10 | 10 | [8 empty] | no | Your shop has switched from conventional spray guns to HVLP spray guns for base coats.
Base |  | 7.9 | 7.9 | [7 empty] | Questions 7 and 11 | no | Your shop has switched from conventional spray guns to HVLP spray guns for clear coats.
Clear |  | 8.2 | 8.2 | [7 empty] | 0%
[11 empty] | 10% | no | Your shop continues to use HVLP spray guns for primer coats.
Avg paint VOC: | [10 empty] | 15% | no | Your shop continues to use HVLP spray guns for base coats.
Primer |  | 4.8 | 4.8 | [7 empty] | 20% | no | Your shop continues to use HVLP spray guns for clear coats.
Base |  | 5 | 5 | [7 empty] | 25%
Clear |  | 5.1 | 5.1 | [7 empty] | 30% | yes | Your shop continues to use conventional spray guns for primer coats.
[11 empty] | 35% | yes | Your shop continues to use conventional spray guns for base coats.
Manual Cleaning w/ VOC Solvent: |  |  | Source: |  |  | Baseline | New WB Cleaner Use |  |  |  | 40% | yes | Your shop continues to use conventional spray guns for clear coats.
% Evap Losses |  | 20% | (2) | Avg solvent density: |  | 7 | 7 |  |  |  | 45%
|  |  |  | Avg solvent VOC: |  | 7 | 7 |  |  |  | 50% | Coatings | current use | Training | past use | Training | improvement
Manual -> Automatic Cleaning | [10 empty] | 55% | primer | Conv | no | Conv | no | no
% Solvent Reduction |  | 50% | (3) | [7 empty] | 60% | base | Conv | no | Conv | no | no
% VOC Emissions Reduction |  | 20% | (3) | [7 empty] | 65% | clear | Conv | no | Conv | no | no
70%
Spray Gun Cup Liners | [10 empty] | 75% | Results Table 2b: Painter's Training
% Solvent Reduction |  | 35% | (4) | [7 empty] | 80% | no | Your painter has been trained to use HVLP spray guns properly, prior to additional improvements.
[11 empty] | 85% | yes | Your painter is not specifically trained to use HVLP spray guns properly.
[11 empty] | 90% | no | Your painter has improved and is trained to use HVLP spray guns properly.
[11 empty] | 95% | no | Painter training is not applicable - you must begin using HVLP spray guns to achieve material savings and emissions reduction with this improvement.
1.0 Spray Gun Improvement | [10 empty] | 100%
Results Table 3: Spray Booth Use
1.1 Reductions | [10 empty] | Question 14 | no | You have increased your use of the spray booth for primers.
| Pounds sprayed | Past Transfer Efficiency | Pounds on Car | Pounds Oversprayed | New Transfer Efficiency | New Amount Sprayed | New Overspray | Materials Savings | Overspray Reduction | % Materials Savings | Manual | no | You have increased your use of the spray booth for basecoats.
Primer | 870.3147 | 40% | 348.1259 | 522.1888 | 40% | 870.3147 | 522.1888 | 0 | 0 | 0% | Automatic | no | You have increased your use of the spray booth for clearcoats.
Base | 102.3653 | 40% | 40.9461 | 61.4192 | 40% | 102.3653 | 61.4192 | 0 | 0 | 0%
Clear | 263.1946 | 40% | 105.2778 | 157.9167 | 40% | 263.1946 | 157.9167 | 0 | 0 | 0% |  | Results Table 4: Equipment Cleaning Improvements
Total | 1235.8745 | [6 empty] | 0 |  | 0% |  | no | Your shop has switched from manual cleaning methods to using an automated system.
[12 empty] | no | Your shop continues to use an automated system for cleaning spray equipment.
1.2 Volatile Summary | [11 empty] | yes | Your shop continues to use manual cleaning methods for cleaning spray equipment.
| Volatile Portion of SB Paint | Volatile Portion of WB Paint | VOC Pounds Sprayed | New Gals Sprayed | New VOC Pounds Sprayed | Reduction of VOC | % VOC Reduction
Primer | 48% | 25.3% | 417.751 | 87.0315 | 417.751 | 0 | 0% |  |  |  |  | no | Your shop has begun using disposable spray gun cup liners.
Base | 63.29% | 42.17% | 64.7882 | 12.9576 | 64.7882 | 0 | 0% |  |  |  |  | no | Your shop continues to use disposable spray gun cup liners.
Clear | 62.2% | 25.3% | 163.6942 | 32.0969 | 163.6942 | 0 | 0% |  |  |  |  | yes | Your shop does not use disposable spray gun cup liners.
Total |  |  | 646.2334 | 132.086 | 646.2334 | 0 | 0%
[12 empty] | no | You have increased your use of low-VOC/waterbased cleaners.
1.3 Particulate Summary |  | *Particulate portion of SB and WB paint is assumed the same.
| Particulate Portion of Paint* | Particulate Overspray | New Particulate Overspray | Reduction in Particulate Overspray | % Reduction in Particulate Overspray
Primer | 52% | 271.5382 | 271.5382 | 0 | 0%
Base | 36.71% | 22.5463 | 22.5463 | 0 | 0%
Clear | 37.8% | 59.7002 | 59.7002 | 0 | 0%
Total |  | 353.7847 |  | 0 | 0%
1.4 Spray Gun Improvement, with Training
1.4.1 Reductions
| Pounds Sprayed w/ Spray Gun Improvement | Transfer Efficiency w/ Spray Gun Improvement | Pounds on Car w/ Spray Gun Improvement | Pounds Oversprayed w/ Spray Gun Improvement | New Transfer Efficiency | New Amount Sprayed | New Overspray | Materials Savings | Overspray Reduction | % Materials Savings
Primer | 870.3147 | 40% | 348.1259 | 522.1888 | 40% | 870.3147 | 522.1888 | 0 | 0 | 0%
Base | 102.3653 | 40% | 40.9461 | 61.4192 | 40% | 102.3653 | 61.4192 | 0 | 0 | 0%
Clear | 263.1946 | 40% | 105.2778 | 157.9167 | 40% | 263.1946 | 157.9167 | 0 | 0 | 0%
Total | 1235.8745 |  |  |  |  | 1235.8745 |  | 0 |  | 0%
1.4.2 Volatile Summary
| Volatile Portion of Paint | VOC Pounds Sprayed w/ Spray Gun Improvement | New VOC Pounds Sprayed | Reduction of VOC | % VOC Reduction
Primer | 48% | 417.751 | 417.751 | 0 | 0%
Base | 63.29% | 64.7882 | 64.7882 | 0 | 0%
Clear | 62.2% | 163.6942 | 163.6942 | 0 | 0%
Total |  | 646.2334 | 646.2334 | 0 | 0%
1.4.3 Particulate Summary |  | *Particulate portion of SB and WB paint is assumed the same.
| Particulate Portion of Paint | Particulate Overspray w/ Spray Gun Improvement | New Particulate Overspray | Reduction in Particulate Overspray | % Reduction in Particulate Overspray
Primer | 52% | 271.5382 | 271.5382 | 0 | 0%
Base | 36.71% | 22.5463 | 22.5463 | 0 | 0%
Clear | 37.8% | 59.7002 | 59.7002 | 0 | 0%
Total |  | 353.7847 |  | 0 | 0%
2.0 Spray Booth Use
2.1 Reductions |  | 98% | spray booth filter efficiency
| Use of Booth | Particulate Overspray | Emissions from Booth | New Use of Booth | New Emissions from Booth | Reduction in Emissions | % Reductions
Primer | 0% | 271.5382 | 271.5382 | 0% | 271.5382 | 0 | 0%
Base | 0% | 22.5463 | 22.5463 | 0% | 22.5463 | 0 | 0%
Clear | 0% | 59.7002 | 59.7002 | 0% | 59.7002 | 0 | 0%
Total |  |  | 353.7847 |  | 353.7847 | 0 | 0%
2.2 Reductions with Spray Gun Improvement
| Use of Booth | Particulate Overspray w/ Spray Gun Improvement | Emissions from Booth w/ Spray Gun Improvement | New use of Booth | New Emissions from Booth w/ Spray Gun Improvement | Reduction in Emissions w/ Spray Gun Improvement | % Reductions w/ Spray Gun Improvement
Primer | 0% | 271.5382 | 271.5382 | 0% | 271.5382 | 0 | 0%
Base | 0% | 22.5463 | 22.5463 | 0% | 22.5463 | 0 | 0%
Clear | 0% | 59.7002 | 59.7002 | 0% | 59.7002 | 0 | 0%
Total |  |  | 353.7847 |  | 353.7847 | 0 | 0%
2.3 Reductions with Spray Gun Improvement and Training
| Use of Booth | Particulate Overspray w/ Training | Emissions from Booth w/ Training | New Use of Booth | New Emissions from Booth w/ Training | Reduction in Emissions w/ Training | % Reduction w/ Training
Primer | 0% | 271.5382 | 271.5382 | 0% | 271.5382 | 0 | 0%
Base | 0% | 22.5463 | 22.5463 | 0% | 22.5463 | 0 | 0%
Clear | 0% | 59.7002 | 59.7002 | 0% | 59.7002 | 0 | 0%
Total |  |  | 353.7847 |  | 353.7847 | 0 | 0%
3.0 Low-VOC/Waterborne Paint Use
3.1 Reductions |  |  | 25% | less low-VOC/WB paint is needed
| Total Pounds Sprayed | % WB Gals | Pounds WB Sprayed | Pounds SB Sprayed | New % WB Gals | New Pounds SB Sprayed | New Pounds WB Sprayed | New Total Pounds Sprayed | Material Savings | % Materials Savings
Primer | 870.3147 | 0% | 0 | 870.3147 | 0% | 870.3147 | 0 | 870.3147 | 0 | 0%
Base | 102.3653 | 0% | 0 | 102.3653 | 0% | 102.3653 | 0 | 102.3653 | 0 | 0%
Clear | 263.1946 | 0% | 0 | 263.1946 | 0% | 263.1946 | 0 | 263.1946 | 0 | 0%
Total | 1235.8745 |  | 0 | 1235.8745 |  | 1235.8745 | 0 | 1235.8745 | 0 | 0%
3.1 Intermediate Calcs
| Gals SB Sprayed | Gals WB Sprayed | Total Gals Sprayed | New Gals Sprayed (5) | New Gals SB Sprayed | New Gals WB Sprayed | Back Calc New % WB Gals Check
Primer | 87.0315 | 0 | 87.0315 | 87.0315 | 87.0315 | 0 | 0%
Base | 12.9576 | 0 | 12.9576 | 12.9576 | 12.9576 | 0 | 0%
Clear | 32.0969 | 0 | 32.0969 | 32.0969 | 32.0969 | 0 | 0%
Total | 132.086 | 0 | 132.086 | 132.086 | 132.086 | 0
3.2 Volatile Summary
| Volatile Portion of SB Paint | Volatile Portion of WB Paint | VOC Pounds Sprayed | New Gals SB Sprayed | New Gals WB Sprayed | New SB VOC Pounds Sprayed | New WB VOC Pounds Sprayed | New VOC Pounds Sprayed | Reduction of VOC | % VOC Reduction
Primer | 48% | 25.3% | 417.751 | 87.0315 | 0 | 417.751 | 0 | 417.751 | 0 | 0%
Base | 63.29% | 42.17% | 64.7882 | 12.9576 | 0 | 64.7882 | 0 | 64.7882 | 0 | 0%
Clear | 62.2% | 25.3% | 163.6942 | 32.0969 | 0 | 163.6942 | 0 | 163.6942 | 0 | 0%
Total |  |  | 646.2334 | 132.086 | 0 | 646.2334 | 0 | 646.2334 | 0 | 0%
3.3 Particulate Summary
| Particulate Portion of Paint | Baseline Transfer Efficiency | Particulate Overspray | New Particulate Overspray | Reduction in Particulate Overspray | % Reduction in Particulate Overspray
Primer | 52% | 40% | 271.5382 | 271.5382 | 0 | 0%
Base | 36.71% | 40% | 22.5463 | 22.5463 | 0 | 0%
Clear | 37.8% | 40% | 59.7002 | 59.7002 | 0 | 0%
Total |  |  | 353.7847 | 353.7847 | 0 | 0%
3.4 Low-VOC/Waterborne Paint Use with Spray Gun Improvement
3.4.1 Reductions |  |  | 25% | less low-VOC/WB paint is needed
| % WB Gals | Pounds Sprayed w/ Spray Gun Improvement | Pounds WB Sprayed w/ Spray Gun Improvement | Pounds SB Sprayed w/ Spray Gun Improvement | New % WB Gals | New Pounds SB Sprayed w/ Spray Gun Improvement | New Pounds WB Sprayed w/ Spray Gun Improvement | New Total Pounds Sprayed w/ Spray Gun Improvement | New Materials Savings w/ Spray Gun Improvement | % Materials Savings w/ Spray Gun Improvement
Primer | 0% | 870.3147 | 0 | 870.3147 | 0% | 870.3147 | 0 | 870.3147 | 0 | 0%
Base | 0% | 102.3653 | 0 | 102.3653 | 0% | 102.3653 | 0 | 102.3653 | 0 | 0%
Clear | 0% | 263.1946 | 0 | 263.1946 | 0% | 263.1946 | 0 | 263.1946 | 0 | 0%
Total |  | 1235.8745 | 0 | 1235.8745 |  | 1235.8745 | 0 | 1235.8745 | 0 | 0%
3.4.1 Intermediate Calcs
| Gals SB Sprayed | Gals WB Sprayed | Total Gals Sprayed | New Gals Sprayed (5) | New Gals SB Sprayed | New Gals WB Sprayed | Back Calc New % WB Gals Check
Primer | 87.0315 | 0 | 87.0315 | 87.0315 | 87.0315 | 0 | 0%
Base | 12.9576 | 0 | 12.9576 | 12.9576 | 12.9576 | 0 | 0%
Clear | 32.0969 | 0 | 32.0969 | 32.0969 | 32.0969 | 0 | 0%
Total | 132.086 | 0 | 132.086 | 132.086 | 132.086 | 0
3.4.2 Volatile Summary
| % WB Gals | VOC Pounds Sprayed w/ Spray Gun Improvement | New % WB Gals | New Gals SB Sprayed | New Gals WB Sprayed | New SB VOC Pounds Sprayed | New WB VOC Pounds Sprayed | New VOC Pounds Sprayed w/ Spray Gun Improvement | Reduction of VOC | % VOC Reduction
Primer | 0% | 417.751 | 0% | 87.0315 | 0 | 417.751 | 0 | 417.751 | 0 | 0%
Base | 0% | 64.7882 | 0% | 12.9576 | 0 | 64.7882 | 0 | 64.7882 | 0 | 0%
Clear | 0% | 163.6942 | 0% | 32.0969 | 0 | 163.6942 | 0 | 163.6942 | 0 | 0%
Total |  | 646.2334 |  | 132.086 | 0 | 646.2334 | 0 | 646.2334 | 0 | 0%
3.4.3 Particulate Summary |  | *Particulate portion of SB and WB paint is assumed the same.
| % WB Gals | Particulate Portion of Paint* | Transfer Efficiency w/ Spray Gun Improvement | Particulate Overspray w/ Spray Gun Improvement | New % WB Gals | New Particulate Overspray w/ Spray Gun Improvement | Reduction in Particulate Overspray w/ Spray Gun Improvement | % Reduction in Particulate Overspray
Primer | 0% | 52% | 40% | 271.5382 | 0% | 271.5382 | 0 | 0%
Base | 0% | 36.71% | 40% | 22.5463 | 0% | 22.5463 | 0 | 0%
Clear | 0% | 37.8% | 40% | 59.7002 | 0% | 59.7002 | 0 | 0%
Total |  |  |  | 353.7847 |  | 353.7847 | 0 | 0%
3.5 Low-VOC/Waterborne Paint Use with Spray Gun Improvement and Training
3.5.1 Reductions |  |  | 25% | less low-VOC/WB paint is needed
| % WB Gals | Pounds Sprayed w/ Training | Pounds WB Sprayed w/ Training | Pounds SB Sprayed w/ Training | New % WB Gals | New Pounds SB Sprayed w/ Training | New Pounds WB Sprayed w/ Training | New Total Pounds Sprayed w/ Training | New Materials Savings w/ Training | % Materials Savings w/ Training
Primer | 0% | 870.3147 | 0 | 870.3147 | 0% | 870.3147 | 0 | 870.3147 | 0 | 0%
Base | 0% | 102.3653 | 0 | 102.3653 | 0% | 102.3653 | 0 | 102.3653 | 0 | 0%
Clear | 0% | 263.1946 | 0 | 263.1946 | 0% | 263.1946 | 0 | 263.1946 | 0 | 0%
Total |  | 1235.8745 | 0 | 1235.8745 |  | 1235.8745 | 0 | 1235.8745 | 0 | 0%
3.5.1 Intermediate Calcs
| Gals SB Sprayed | Gals WB Sprayed | Total Gals Sprayed | New Gals Sprayed (5) | New Gals SB Sprayed | New Gals WB Sprayed | Back Calc New % WB Gals Check
Primer | 87.0315 | 0 | 87.0315 | 87.0315 | 87.0315 | 0 | 0%
Base | 12.9576 | 0 | 12.9576 | 12.9576 | 12.9576 | 0 | 0%
Clear | 32.0969 | 0 | 32.0969 | 32.0969 | 32.0969 | 0 | 0%
Total | 132.086 | 0 | 132.086 | 132.086 | 132.086 | 0
3.5.2 Volatile Summary
| % WB Gals | VOC Pounds Sprayed w/ Training | New % WB Gals | New Gals SB Sprayed | New Gals WB Sprayed | New SB VOC Pounds Sprayed | New WB VOC Pounds Sprayed | New VOC Pounds Sprayed w/ Spray Gun Improvement | Reduction of VOC | % VOC Reduction
Primer | 0% | 417.751 | 0% | 87.0315 | 0 | 417.751 | 0 | 417.751 | 0 | 0%
Base | 0% | 64.7882 | 0% | 12.9576 | 0 | 64.7882 | 0 | 64.7882 | 0 | 0%
Clear | 0% | 163.6942 | 0% | 32.0969 | 0 | 163.6942 | 0 | 163.6942 | 0 | 0%
Total |  | 646.2334 |  | 132.086 | 0 | 646.2334 | 0 | 646.2334 | 0 | 0%
3.5.3 Particulate Summary |  | *Particulate portion of SB and WB paint is assumed the same.
| % WB Gals | Particulate Portion of Paint* | Transfer Efficiency w/ Training | Particulate Overspray w/ Training | New % WB Gals | New Particulate Overspray w/ Training | Reduction in Particulate Overspray w/ Training | % Reduction in Particulate Overspray
Primer | 0% | 52% | 40% | 271.5382 | 0% | 271.5382 | 0 | 0%
Base | 0% | 36.71% | 40% | 22.5463 | 0% | 22.5463 | 0 | 0%
Clear | 0% | 37.8% | 40% | 59.7002 | 0% | 59.7002 | 0 | 0%
Total |  |  |  | 353.7847 |  | 353.7847 | 0 | 0%
3.6 Low-VOC/Waterborne Paint Use with Spray Booth Improvement
Reductions |  | 98% | spray booth filter efficiency
| % WB Gals | Particulate Overspray | Emissions from Booth | New % WB Gals | New Particulate Overspray | New Emissions from Booth | Reduction in Emissions | % Reduction
Primer | 0% | 271.5382 | 271.5382 | 0% | 271.5382 | 271.5382 | 0 | 0%
Base | 0% | 22.5463 | 22.5463 | 0% | 22.5463 | 22.5463 | 0 | 0%
Clear | 0% | 59.7002 | 59.7002 | 0% | 59.7002 | 59.7002 | 0 | 0%
Total |  | 353.7847 | 353.7847 |  | 353.7847 | 353.7847 | 0 | 0%
3.7 Low-VOC/Waterborne Paint Use with Spray Gun and Spray Booth Improvements
Reductions |  | 98% | spray booth filter efficiency
| % WB Gals | Particulate Overspray w/ Spray Gun Improvement | Emissions from Booth w/ Spray Gun Improvement | New % WB Gals | New Particulate Overspray w/ Spray Gun Improvement | New Emissions from Booth w/ Spray Gun Improvement | Reduction in Emissions | % Reduction
Primer | 0% | 271.5382 | 271.5382 | 0% | 271.5382 | 271.5382 | 0 | 0%
Base | 0% | 22.5463 | 22.5463 | 0% | 22.5463 | 22.5463 | 0 | 0%
Clear | 0% | 59.7002 | 59.7002 | 0% | 59.7002 | 59.7002 | 0 | 0%
Total |  | 353.7847 | 353.7847 |  | 353.7847 | 353.7847 | 0 | 0%
3.8 Low-VOC/Waterborne Paint Use with Spray Gun Improvement, Training, and Spray Booth Use
Reductions |  | 98% | spray booth filter efficiency
| % WB Gals | Particulate Overspray w/ Training | Emissions from Booth w/ Training | New % WB Gals | New Particulate Overspray | New Emissions from Booth | Reduction in Emissions | % Reduction
Primer | 0% | 271.5382 | 271.5382 | 0% | 271.5382 | 271.5382 | 0 | 0%
Base | 0% | 22.5463 | 22.5463 | 0% | 22.5463 | 22.5463 | 0 | 0%
Clear | 0% | 59.7002 | 59.7002 | 0% | 59.7002 | 59.7002 | 0 | 0%
Total |  | 353.7847 | 353.7847 |  | 353.7847 | 353.7847 | 0 | 0%
4.0 Spray Equipment Cleaning Improvements
4.1 Reductions
| Baseline Gallons Solvent/Cleaner used/yr | Baseline Pounds used/yr | % Reduction | New Pounds used/yr
Total Solvent | 0 | 0 | 0% | 0
Total | 0 | 0 |  | 0
4.2 Volatile Summary
| Baseline VOC Content of Solvent/Cleaner | VOC Pounds Used/Yr | VOC Emission/Yr | New VOC Pounds Used | New VOC Emission/Yr | Reduction of VOC Emissions | % VOC Emission Reduction
VOC | 100% | 0 | 0 | 0 | 0 | 0 | 0%
Total |  | 0 | 0 | 0 | 0 | 0 | 0%
4.3 Spray Gun Cup Liners w/ Cleaning Equipment Improvements
4.3.1 Reductions
| Baseline Gallons Solvent/Cleaner used/yr | Baseline Pounds used/yr | % Reduction | New Pounds used/yr
Total Solvent | 0 | 0 | 0% | 0
Total | 0 | 0 |  | 0
4.3.2 Volatile Summary
| Baseline VOC Content of Solvent/Cleaner | VOC Pounds Used/Yr | VOC Emission/Yr | New VOC Pounds Used | New VOC Emission/Yr | Reduction of VOC Emissions | % VOC Emission Reduction
VOC | 100% | 0 | 0 | 0 | 0 | 0 | 0%
Total |  | 0 | 0 | 0 | 0 | 0 | 0%
5.0 Low-VOC/Waterbased Cleaner
5.1 Reductions
| Baseline Gallons Solvent/Cleaner used/yr | Baseline % Low-VOC Gals | Pounds Solvent used/yr | New % Low-VOC Gals | New Pounds Low-VOC Cleaner used/yr | New Pounds Solvent used/yr | Reduction of Solvent Use | % Solvent Use Reduction
Total Solvent | 0 | 0% | 0 | 0% | 0 | 0 | 0 | 0%
Total | 0 |  | 0 |  | 0 | 0 | 0 | 0%
5.2 Volatile Summary
| Baseline VOC Content of Solvent/Cleaner | VOC Pounds Used/Yr | VOC Emission/Yr (uses baseline equipment emission rate) | Volatile Portion of Solvent | Volatile Portion of Low-VOC Cleaner | New VOC Pounds Used | New VOC Emission/Yr (uses baseline equipment emission rate) | Reduction of VOC Emissions | % VOC Emission Reduction
VOC | 100% | 0 | 0 | 100% | 1% | 0 | 0 | 0 | 0%
Total |  | 0 | 0 |  |  | 0 | 0 | 0 | 0%
5.3 Reductions w/ Equipment Improvements
| Baseline Gallons Solvent/Cleaner used/yr | Baseline % Low-VOC Gals | Pounds Solvent used/yr | New % Low-VOC Gals | % Reduction Used w/ Equipment Improvments | New Pounds Low-VOC Cleaner used/yr | New Pounds Solvent used/yr | Reduction of Solvent Use | % Solvent Use Reduction
Total Solvent | 0 | 0% | 0 | 0% | 0% | 0 | 0 | 0 | 0%
Total | 0 |  | 0 |  |  | 0 | 0 | 0 | 0%
5.4 Volatile Summary w/ Equipment Improvements
| Baseline VOC Content of Solvent/Cleaner | VOC Pounds Used/Yr | VOC Emission/Yr | Volatile Portion of Low-VOC Cleaner | New VOC Pounds Used | New VOC Emission/Yr | Reduction of VOC Emissions | % VOC Emission Reduction
VOC | 100% | 0 | 0 | 1% | 0 | 0 | 0 | 0%
Total |  | 0 | 0 |  | 0 | 0 | 0 | 0%
5.5 Spray Gun Cup Liners w/ Cleaning Equipment and Low-VOC Cleaner Improvements
5.5.1 Reductions
| Baseline Pounds Solvent/Cleaner used/yr | Gallons solvent used/yr | Pounds Solvent Used/Yr | New % Low-VOC Gals | % Reduction Used w/ Cup Liner Improvement | New Pounds Low-VOC Cleaner Used/Yr | New Pounds Solvent Used/Yr
Total Solvent | 0 | 0 | 0 | 0% | 0% | 0 | 0
Total | 0 | 0 | 0 |  |  | 0 | 0
5.5.2 Volatile Summary
| Baseline VOC Content of Solvent/Cleaner | Volatile Portion of Solvent | Volatile Portion of Low-VOC Cleaner | VOC Pounds Used/Yr | VOC Emission/Yr | New VOC Pounds Used | New VOC Emission/Yr | Reduction of VOC Emissions | % VOC Emission Reduction
VOC | 100% | 100% | 1% | 0 | 0 | 0 | 0 | 0 | 0%
Total |  |  |  | 0 | 0 | 0 | 0 | 0 | 0%
6.0 Summary of Reductions
| Overall VOC Emission Reduction | Overall Percent VOC Emission Reduction | Overall Particulate Emission Reduction | Overall Percent Particulate Emission Reduction | Overall Material Reduction | Overall Percent Material Reduction
Primer | 0 | 0% | 0 | 0% | 0 | 0%
Base | 0 | 0% | 0 | 0% | 0 | 0%
Clear | 0 | 0% | 0 | 0% | 0 | 0%
Cleaning Solvent | 0 | 0% | NA | NA | 0 | 0%
Total | 0 | 0% | 0 | 0% | 0 | 0%
References
(1) Transfer efficiency estimates provided by the Spray Technique and Analysis Research (STAR) program at the Iowa Waste Reduction Center (IWRC).
See also DfE Factsheet "Spray with HVLP Guns and Save".
(2) Clean Manufacturing and Pollution Prevention Technical Assistance Report SM2664; Indiana Department of Environmental Management (IDEM) and Indiana Clean Manufacturing Technology & Safe Materials Institute (CMTI) of Purdue University; August 2004. Assumed 20% evaporative loss with manual cleaning; lid closed when not in use. Note: applied to wood furniture manufacture.
(3) Pollution Prevention Implementation Plan for Metal Manufacturers; Iowa Waste Reduction Center (IWRC); No date. “[Automatic gun washers] reportedly reduce solvent waste by 50-75%. VOC emissions can be reduced by up to 20%...” These reductions are compared to a baseline practice of manual cleaning.
(4) 3M PPSTM Paint Preparation System Type H/O Pressure Cup Product Brochure; No date. “Up to 70% savings of cleaning solvent.” Used 35% midpoint as default.
(5) Method for Calculating New Paint Volume with Waterborne Paint Use Improvement:
The baseline spray volumes:
The volume reduction of SB paint used is found by taking the difference in SB paint used before and after improvement:
Eqn. 1 | [5 empty] | Eqn. 1
The volume of WB paint that replaces the SB paint reduced is 25% less than the SB paint reduced:
The new volume of paint sprayed is equal to the baseline sprayed plus the WB paint added and less the SB paint no longer used:
|  | Eqn. 2 |  |  |  | Eqn. 2
Eqn. 2 is substituted into Eqn. 1:
Rearranging:
Substituting the above equation into Eqn. 2:
From here we can calculate the new SB and WB volumes: