## Example Field Sheet 1
Example Field Sheet - 1
Monitoring Location Name | Bear Creek at Clay Road
Monitoring Location Coordinates | GPS reading: 29.935653,-95.577643
Datum of NAD83
Monitoring Location Description | Bear Creek stream crossing at Clay Road, Harris County
Sample Date | 2007-08-17
Sample Time | 8:35 a.m. CDT
Sample Description | Results of instantaneous sonde reading measured according to University Water Quality Monitoring program QAPP. Recorded at 1 m below surface.
DO - mg/l | 8.26
Temperature - Deg. C | 17.53
pH | 6.94
Notes:
Fulfills one of three sampling events in Harris County, TX for the University Water Quality Monitoring Program. See QAPP for monitoring details.
Monitoring Location coordinates taken with GPS: 29.935653,-95.577643
Datum of NAD83
Water samples were also collected using a Niskin Bottle for Total Suspended Solids and sent to the lab. See Attachment 1 for lab results from 8/18/07.
A continuous reading was also taken, the results of which were provided on a different sheet.

## Example Field Sheet 2
Example Field Sheet - 2
Monitoring Location Name | Bear Creek at Hwy 6
Monitoring Location Coordinates | GPS reading: 29.92155,-95.58134
Datum of NAD83
Monitoring Location Description | Bear Creek stream crossing at Highway 6, Harris County
Sample Date | 2007-08-17
Sample Time | 10:35 a.m. CDT
Sample Description | Results of instantaneous sonde reading measured according to University Water Quality Monitoring program QAPP. Recorded at 1 m below surface.
DO - mg/l | 8.2
Temperature - Deg. C | 17.44
pH | 6.98
Notes:
Fulfills one of three sampling events in Harris County, TX for the University Water Quality Monitoring Program. See QAPP for monitoring details.
Monitoring Location coordinates taken with GPS: 29.92155,-95.58134
Datum of NAD83
Water samples were also collected using a Niskin Bottle for Total Suspended Solids and sent to the lab. See Attachment 1 for lab results from 8/18/07.
A continuous reading was also taken, the results of which were provided on a different sheet.

## Example Field Sheet 3
Example Field Sheet - 3
Monitoring Location Name | White Oak Stream at Eldridge Rd
Monitoring Location Coordinates | GPS reading: 29.91135,-95.5554
Datum of NAD83
Monitoring Location Description | White Oak stream crossing at Eldridge Rd, Harris County
Sample Date | 2007-08-17
Sample Time | 10:35 a.m. CDT
Sample Description | Results of instantaneous sonde reading measured according to University Water Quality Monitoring program QAPP. Recorded at 1 m below surface.
DO - mg/l | 8
Temperature - Deg. C | 16.31
pH | 7
Notes:
Fulfills one of three sampling events in Harris County, TX for the University Water Quality Monitoring Program. See QAPP for monitoring details.
Monitoring Location coordinates taken with GPS: 29.91135,-95.5554
Datum of NAD83
Water samples were also collected using a Niskin Bottle for Total Suspended Solids and sent to the lab. See Attachment 1 for lab results from 8/18/07.
A continuous reading was also taken, the results of which were provided on a different sheet.

## Example Lab Results
Example Laboratory Results
The lab data in this sheet is based on samples taken at each of the monitoring locations on the Example Field Sheet 1 through 3.
Analysis prepared for University Water Quality Monitoring Program.
Characteristic Name | Monitoring Location Name | Sample Date | Analysis Date | Value (mg/L) | Preparation and Analysis Tech. | Lab Sample ID
Total Suspended Solids | Bear Creek at Clay Rd | 2007-08-17 | 2007-08-18 | 37.5 | USEPA 160.2M | BC1081708TSL
Total Suspended Solids | Bear Creek at Hwy 6 | 2007-08-17 | 2007-08-18 | <0.02 * | USEPA 160.2M | BC2081708TSL
Total Suspended Solids | White Oak Stream at Eldridge Rd | 2007-08-17 | 2007-08-18 | 9.5 | USEPA 160.2M | WO1081708TSL
* The “<” symbol indicates that the constituent was not detected because it was below the detection limit of the method used in the analysis.

## Example YSI Results-Rollup
Sample YSI readings
Monitoring Location Name | Bear Creek at Hwy 6
Monitoring Location Coordinates | GPS reading: 29.749475, -95.609035
Assume Datum of NAD83
Monitoring Location Description | Bear Creek stream crossing at TX Highway 6, Harris County
Sample Date | 2007-08-17
Sample Description | Results of continuous 8 hour YSI reading taken according to University Water Quality Monitoring program QAPP. Recorded at surface.
| Minimum | Average | Maximum
pH | 6.96 | 7.46 | 7.86
Total Dissolved Solids (mg/L) | 0.047 | 0.049 | 0.05
Dissolved Oxygen (mg/L) | 7.53 | 8.93 | 12.64
Turbidity (NTU) | 0.7 | 3.1 | 13.4
Chlorine (mg/L) | 3.95 | 5.04 | 121.08
Nitrate (mg/L) | 0.58 | 1.2 | 1.54
Temperature (deg C) | 1.12 | 3.13 | 8.15
Specific Conductivity (mS/cm) | 0.076 | 0.079 | 0.073

## Continuous Data Results
Sample YSI readings
Monitoring Location Name | White Oak Stream at Eldridge Rd
Monitoring Location Coordinates | GPS reading: 29.91135,-95.5554
Assume Datum of NAD83
Monitoring Location Description | White Oak stream crossing at Eldridge Rd, Harris County
Sample Date | 2007-08-17
Sample Description | Results of continuous 8 hour YSI reading taken according to University Water Quality Monitoring program QAPP. Recorded at surface.
pH Reading
2007-08-17 08:00 | 6.96
2007-08-17 09:00 | 6.99
2007-08-17 10:00 | 7.01
2007-08-17 11:00 | 7
2007-08-17 12:00 | 6.98
2007-08-17 13:00 | 6.98
2007-08-17 14:00 | 7
2007-08-17 15:00 | 6.97