## BD_Calcs
Biodiesel Emission Reduction Calculation Spreadsheet
Reductions must be calculated for each different biodiesel fuel.
The default biodiesel fuel is soybean modified, average (vs. "clean") base fuel.
Biodiesel fuels that are not the default will be addressed through the calculations.
The base fuel to which the biologically derived oils have been added is a "clean" fuel ONLY IF:
It is equal to Calif. highway fuel, or if it meets all of following
Cetane number > 52, and
Aromatics < 25 vol%, and
Specific gravity < 0.84
If the base fuel is clean, place a 1 in the Clean field below, otherwise enter 0.
If the biological oil source is soybean oil, place a 0 in both the Rapeseed and the Animal fields below.
If the biological oil source is rapeseed or canola oil, place a 1 in the Rapeseed field below, and 0 in the Animal field.
If the biological oil source is animal based (grease, lard), place a 1 in the Animal field below, and 0 in the the Rapeseed field.
In the % Biodiesel field enter volume percent of biologically derived oils (e.g., B20, enter 20)
Enter the k1, k2, k3, and k4 factors for the year of interest from the Yr_Factors table (next worksheet).
Reductions will be rounded down to the next whole number, i.e., X.01 to X.99 becomes X.
Increases will be rounded up to the next whole number.
Notes: | Fuel economy will be reduced when using biodiesel.
The calculation is 4.6% to 10.6% times biodiesel vol%.
Animal based biodiesel is slightly worse than plant based.
The fuel economy decreas is calculated to the right.
Percent (%)
|  |  | PM | CO | NOx | HC | Fuel Economy Decrease
Factors | Arguments to Enter | Calculated Reductions | -4 | -5 | 1 | -11 | 0.5 | to | 1.1
% Biodiesel | 10 | Note: A positive number, above, is an increase in the pollutant.
k1 | 0.12
k2 | 0.09
k3 | 0.09
k4 | 0.07
Clean | 0
Rapeseed | 0
Animal | 0
Example
To calculate the benefits of a 20% canola oil modified biodiesel fuel, for calendar year 2003, working with a clean base fuel
the arguments to be entered are shown below.
The resulting reductions are also shown in green.
Percent (%)
|  |  | PM | CO | NOx | HC | Fuel Economy Decrease
Factors | Arguments to Enter | Calculated Reductions | -7 | -5 | 4 | -13 | 0.9 | to | 2.1
% Biodiesel | 20
k1 | 0.12 | Note: A positive number, above, is an increase in the pollutant.
k2 | 0.09
k3 | 0.09
k4 | 0.07
Clean | 1
Rapeseed | 1
Animal | 0

## Yr_Factors
Yearly Weighting Factors
Pollutant | PM | CO | NOx | NOx
Factor | k1 | k2 | k3 | k4
CalendarYear
2000 | 0.15 | 0.11 | 0.13 | 0
2001 | 0.14 | 0.1 | 0.11 | 0
2002 | 0.13 | 0.1 | 0.1 | 0
2003 | 0.12 | 0.09 | 0.09 | 0.07
2004 | 0.11 | 0.08 | 0.08 | 0.16
2005 | 0.1 | 0.07 | 0.08 | 0.23
2006 | 0.1 | 0.06 | 0.07 | 0.3
2007 | 0.09 | 0.06 | 0.06 | 0.35
2008 | 0.09 | 0.06 | 0.06 | 0.39
2009 | 0.09 | 0.06 | 0.06 | 0.43
2010 | 0.09 | 0.06 | 0.05 | 0.45
2011 | 0.09 | 0.06 | 0.05 | 0.46
2012 | 0.09 | 0.06 | 0.05 | 0.47
2013 | 0.09 | 0.05 | 0.05 | 0.49
2014 | 0.09 | 0.05 | 0.05 | 0.5
2015 | 0.09 | 0.05 | 0.05 | 0.52
2016 | 0.09 | 0.05 | 0.05 | 0.54
2017 | 0.09 | 0.05 | 0.05 | 0.56
2018 | 0.09 | 0.05 | 0.05 | 0.59
2019 | 0.09 | 0.05 | 0.05 | 0.61
2020 | 0.09 | 0.04 | 0.05 | 0.64