## Projects
Project ID | Project Name | Project Description
Animas_SanJuan_Watershed | Animas San Juan Watershed | Monitoring performed in the Animas and San Juan Watershed
GKM_Followup | Gold King Mine Followup | Follow up monitoring data collected with the first year of the Gold King Mine release

## Monitoring Locations
MonitoringLocationID | MonitoringLocationName | MonitoringLocationType | TribalLandIndicator | TribalLandName | Latitude | Longitude | HorizontalCollectionMethod | Datum
32nd St Bridge | 32nd St Bridge | River/Stream | FALSE |  | 37.2948 | -107.8705 | GPS-Unspecified | NAD83
9426 | 9426 | River/Stream | FALSE |  | 37.3851 | -107.8369 | GPS-Unspecified | NAD83
A68 | A68 | River/Stream | FALSE |  | 37.811 | -107.6594 | GPS-Unspecified | NAD83
A72 | A72 | River/Stream | FALSE |  | 37.79 | -107.6675 | GPS-Unspecified | NAD83
ADW-010 | ADW-010 | River/Stream | FALSE |  | 36.8385 | -107.9922 | GPS-Unspecified | NAD83
ADW-021 | ADW-021 | River/Stream | FALSE |  | 36.8728 | -107.9607 | GPS-Unspecified | NAD83
ADW-022 | ADW-022 | River/Stream | FALSE |  | 36.9333 | -107.9091 | GPS-Unspecified | NAD83
Bakers Bridge | Bakers Bridge | River/Stream | FALSE |  | 37.4557 | -107.8011 | GPS-Unspecified | NAD83
CC48 | CC48 | River/Stream | FALSE |  | 37.8181 | -107.6617 | GPS-Unspecified | NAD83
FW-012 | FW-012 | River/Stream | FALSE |  | 36.7836 | -108.1021 | GPS-Unspecified | NAD83
FW-040 | FW-040 | River/Stream | FALSE |  | 36.7197 | -108.2071 | GPS-Unspecified | NAD83
AR19-3 | AR19-3 | River/Stream | FALSE |  | 37.2213 | -107.8596 | GPS-Unspecified | NAD83
GKM05 | GKM05 | River/Stream | FALSE |  | 37.2687 | -107.8859 | GPS-Unspecified | NAD83
LVW-020 | LVW-020 | River/Stream | FALSE |  | 36.7306 | -108.251 | GPS-Unspecified | NAD83
M34 | M34 | River/Stream | FALSE |  | 37.8029 | -107.6727 | GPS-Unspecified | NAD83
Oxbow Park | Oxbow Park | River/Stream | FALSE |  | 37.309 | -107.8557 | GPS-Unspecified | NAD83
Rotary Park | Rotary Park | River/Stream | FALSE |  | 37.2805 | -107.8766 | GPS-Unspecified | NAD83
SJ4C | SJ4C | River/Stream | TRUE | Navajo Nation | 36.9962 | -109.0047 | GPS-Unspecified | NAD83
SJAR | SJAR | River/Stream | FALSE |  | 36.7075 | -108.1508 | GPS-Unspecified | NAD83
SJBB | SJBB | River/Stream | FALSE |  | 37.2574 | -109.6186 | GPS-Unspecified | NAD83
SJCH | SJCH | River/Stream | FALSE |  | 37.2933 | -110.3993 | GPS-Unspecified | NAD83
SJFP | SJFP | River/Stream | TRUE | Navajo Nation | 36.7482 | -108.412 | GPS-Unspecified | NAD83
SJLP | SJLP | River/Stream | TRUE | Navajo Nation | 36.7359 | -108.254 | GPS-Unspecified | NAD83
SJMC | SJMC | River/Stream | TRUE | Navajo Nation | 37.2582 | -109.3106 | GPS-Unspecified | NAD83
SJSR | SJSR | River/Stream | FALSE |  | 36.7816 | -108.6928 | GPS-Unspecified | NAD83
AR2-7 | AR2-7 | River/Stream | TRUE | Southern Ute | 37.0323 | -107.8755 | GPS-Unspecified | NAD83
AR7-2 | AR7-2 | River/Stream | TRUE | Southern Ute | 37.0852 | -107.8792 | GPS-Unspecified | NAD83

## Results_Lab
Monitoring Location | Activity ID | Activity Type | Media | Media Subdivision | Start Date | Time | Time Zone | Collection Method | Equipment Name | Characteristic Name | Sample Fraction | Result | Units | Result Qualifier | Detection Condition | Result Status | Result Type | Weight Basis | Method Context | Method ID | Method Name | Lab Name | Analysis Date | Lower Quantitation Limit | Method Detection Level | Reporting limit | DetectionLimitUnit | Result Comment | Latitude | Longitude
32nd St Bridge | GKMSE204_102715 | Sample-Routine | Sediment |  | 2015-10-27 | 11:13 | MST | FOLLOWUPGKM | Disposable plastic scoop | Aluminum | Total | 6400 | mg/Kg |  |  | Final | Actual | Dry | USEPA | 6010C | Inductively Coupled Plasma - Atomic Emission Spectroscopy (ICP-AES) | TestAmerica Savannah | 2015-11-05 | 11 | 1.7 | 11 | mg/Kg |  | 37.2948 | -107.8705
32nd St Bridge | GKMSE204_102715 | Sample-Routine | Sediment |  | 2015-10-27 | 11:13 | MST | FOLLOWUPGKM | Disposable plastic scoop | Antimony | Total | 0.11 | mg/Kg | J- |  | Final | Actual | Dry | USEPA | 6020A | ICP-MS | TestAmerica Savannah | 2015-11-03 | 0.26 | 0.018 | 0.26 | mg/Kg |  | 37.2948 | -107.8705
32nd St Bridge | GKMSE204_102715 | Sample-Routine | Sediment |  | 2015-10-27 | 11:13 | MST | FOLLOWUPGKM | Disposable plastic scoop | Arsenic | Total | 8.7 | mg/Kg |  |  | Final | Actual | Dry | USEPA | 6020A | ICP-MS | TestAmerica Savannah | 2015-11-03 | 0.77 | 0.065 | 0.77 | mg/Kg |  | 37.2948 | -107.8705
32nd St Bridge | GKMSE204_102715 | Sample-Routine | Sediment |  | 2015-10-27 | 11:13 | MST | FOLLOWUPGKM | Disposable plastic scoop | Barium | Total | 100 | mg/Kg | J+ |  | Final | Actual | Dry | USEPA | 6020A | ICP-MS | TestAmerica Savannah | 2015-11-03 | 0.26 | 0.09 | 0.26 | mg/Kg |  | 37.2948 | -107.8705
32nd St Bridge | GKMSE204_102715 | Sample-Routine | Sediment |  | 2015-10-27 | 11:13 | MST | FOLLOWUPGKM | Disposable plastic scoop | Beryllium | Total | 0.47 | mg/Kg |  |  | Final | Actual | Dry | USEPA | 6020A | ICP-MS | TestAmerica Savannah | 2015-11-03 | 0.13 | 0.029 | 0.13 | mg/Kg |  | 37.2948 | -107.8705
32nd St Bridge | GKMSE204_102715 | Sample-Routine | Sediment |  | 2015-10-27 | 11:13 | MST | FOLLOWUPGKM | Disposable plastic scoop | Cadmium | Total | 2 | mg/Kg |  |  | Final | Actual | Dry | USEPA | 6020A | ICP-MS | TestAmerica Savannah | 2015-11-03 | 0.13 | 0.012 | 0.13 | mg/Kg |  | 37.2948 | -107.8705
32nd St Bridge | GKMSE204_102715 | Sample-Routine | Sediment |  | 2015-10-27 | 11:13 | MST | FOLLOWUPGKM | Disposable plastic scoop | Calcium | Total | 2400 | mg/Kg |  |  | Final | Actual | Dry | USEPA | 6010C | Inductively Coupled Plasma - Atomic Emission Spectroscopy (ICP-AES) | TestAmerica Savannah | 2015-11-05 | 55 | 16 | 55 | mg/Kg |  | 37.2948 | -107.8705
32nd St Bridge | GKMSE204_102715 | Sample-Routine | Sediment |  | 2015-10-27 | 11:13 | MST | FOLLOWUPGKM | Disposable plastic scoop | Chromium | Total | 6.9 | mg/Kg | J |  | Final | Actual | Dry | USEPA | 6020A | ICP-MS | TestAmerica Savannah | 2015-11-03 | 0.26 | 0.097 | 0.26 | mg/Kg |  | 37.2948 | -107.8705
32nd St Bridge | GKMSE204_102715 | Sample-Routine | Sediment |  | 2015-10-27 | 11:13 | MST | FOLLOWUPGKM | Disposable plastic scoop | Cobalt | Total | 10 | mg/Kg |  |  | Final | Actual | Dry | USEPA | 6020A | ICP-MS | TestAmerica Savannah | 2015-11-03 | 0.13 | 0.0085 | 0.13 | mg/Kg |  | 37.2948 | -107.8705
32nd St Bridge | GKMSE204_102715 | Sample-Routine | Sediment |  | 2015-10-27 | 11:13 | MST | FOLLOWUPGKM | Disposable plastic scoop | Copper | Total | 72 | mg/Kg |  |  | Final | Actual | Dry | USEPA | 6020A | ICP-MS | TestAmerica Savannah | 2015-11-03 | 0.32 | 0.091 | 0.32 | mg/Kg |  | 37.2948 | -107.8705
32nd St Bridge | GKMSE204_102715 | Sample-Routine | Sediment |  | 2015-10-27 | 11:13 | MST | FOLLOWUPGKM | Disposable plastic scoop | Iron | Total | 19000 | mg/Kg |  |  | Final | Actual | Dry | USEPA | 6010C | Inductively Coupled Plasma - Atomic Emission Spectroscopy (ICP-AES) | TestAmerica Savannah | 2015-11-05 | 17 | 4.2 | 17 | mg/Kg |  | 37.2948 | -107.8705
32nd St Bridge | GKMSE204_102715 | Sample-Routine | Sediment |  | 2015-10-27 | 11:13 | MST | FOLLOWUPGKM | Disposable plastic scoop | Lead | Total | 190 | mg/Kg |  |  | Final | Actual | Dry | USEPA | 6020A | ICP-MS | TestAmerica Savannah | 2015-11-05 | 0.96 | 0.12 | 0.96 | mg/Kg |  | 37.2948 | -107.8705
32nd St Bridge | GKMSE204_102715 | Sample-Routine | Sediment |  | 2015-10-27 | 11:13 | MST | FOLLOWUPGKM | Disposable plastic scoop | Magnesium | Total | 3700 | mg/Kg |  |  | Final | Actual | Dry | USEPA | 6010C | Inductively Coupled Plasma - Atomic Emission Spectroscopy (ICP-AES) | TestAmerica Savannah | 2015-11-04 | 22 | 4.1 | 22 | mg/Kg |  | 37.2948 | -107.8705
32nd St Bridge | GKMSE204_102715 | Sample-Routine | Sediment |  | 2015-10-27 | 11:13 | MST | FOLLOWUPGKM | Disposable plastic scoop | Manganese | Total | 2600 | mg/Kg |  |  | Final | Actual | Dry | USEPA | 6020A | ICP-MS | TestAmerica Savannah | 2015-11-05 | 1.6 | 0.21 | 1.6 | mg/Kg |  | 37.2948 | -107.8705
32nd St Bridge | GKMSE204_102715 | Sample-Routine | Sediment |  | 2015-10-27 | 11:13 | MST | FOLLOWUPGKM | Disposable plastic scoop | Mercury | Total | 0.015 | mg/Kg | J |  | Final | Actual | Dry | USEPA | 7471A | Mercury in Solid or Semisolid Waste | TestAmerica Savannah | 2015-11-05 | 0.023 | 0.0075 | 0.023 | mg/Kg |  | 37.2948 | -107.8705
32nd St Bridge | GKMSE204_102715 | Sample-Routine | Sediment |  | 2015-10-27 | 11:13 | MST | FOLLOWUPGKM | Disposable plastic scoop | Molybdenum | Total | 1.9 | mg/Kg |  |  | Final | Actual | Dry | USEPA | 6020A | ICP-MS | TestAmerica Savannah | 2015-11-03 | 0.26 | 0.022 | 0.26 | mg/Kg |  | 37.2948 | -107.8705
32nd St Bridge | GKMSE204_102715 | Sample-Routine | Sediment |  | 2015-10-27 | 11:13 | MST | FOLLOWUPGKM | Disposable plastic scoop | Nickel | Total | 8.4 | mg/Kg |  |  | Final | Actual | Dry | USEPA | 6020A | ICP-MS | TestAmerica Savannah | 2015-11-03 | 0.19 | 0.032 | 0.19 | mg/Kg |  | 37.2948 | -107.8705
32nd St Bridge | GKMSE204_102715 | Sample-Routine | Sediment |  | 2015-10-27 | 11:13 | MST | FOLLOWUPGKM | Disposable plastic scoop | Potassium | Total | 900 | mg/Kg | J+ |  | Final | Actual | Dry | USEPA | 6010C | Inductively Coupled Plasma - Atomic Emission Spectroscopy (ICP-AES) | TestAmerica Savannah | 2015-11-05 | 330 | 45 | 330 | mg/Kg |  | 37.2948 | -107.8705
32nd St Bridge | GKMSE204_102715 | Sample-Routine | Sediment |  | 2015-10-27 | 11:13 | MST | FOLLOWUPGKM | Disposable plastic scoop | Selenium | Total | 0.18 | mg/Kg | J |  | Final | Actual | Dry | USEPA | 6020A | ICP-MS | TestAmerica Savannah | 2015-11-03 | 0.64 | 0.17 | 0.64 | mg/Kg |  | 37.2948 | -107.8705
32nd St Bridge | GKMSE204_102715 | Sample-Routine | Sediment |  | 2015-10-27 | 11:13 | MST | FOLLOWUPGKM | Disposable plastic scoop | Silver | Total | 1 | mg/Kg |  |  | Final | Actual | Dry | USEPA | 6020A | ICP-MS | TestAmerica Savannah | 2015-11-03 | 0.13 | 0.026 | 0.13 | mg/Kg |  | 37.2948 | -107.8705
32nd St Bridge | GKMSE204_102715 | Sample-Routine | Sediment |  | 2015-10-27 | 11:13 | MST | FOLLOWUPGKM | Disposable plastic scoop | Sodium | Total | 89 | mg/Kg | J |  | Final | Actual | Dry | USEPA | 6010C | Inductively Coupled Plasma - Atomic Emission Spectroscopy (ICP-AES) | TestAmerica Savannah | 2015-11-05 | 550 | 65 | 550 | mg/Kg |  | 37.2948 | -107.8705
32nd St Bridge | GKMSE204_102715 | Sample-Routine | Sediment |  | 2015-10-27 | 11:13 | MST | FOLLOWUPGKM | Disposable plastic scoop | Thallium | Total | 0.12 | mg/Kg | J |  | Final | Actual | Dry | USEPA | 6020A | ICP-MS | TestAmerica Savannah | 2015-11-03 | 0.13 | 0.0045 | 0.13 | mg/Kg |  | 37.2948 | -107.8705
32nd St Bridge | GKMSE204_102715 | Sample-Routine | Sediment |  | 2015-10-27 | 11:13 | MST | FOLLOWUPGKM | Disposable plastic scoop | Vanadium | Total | 16 | mg/Kg |  |  | Final | Actual | Dry | USEPA | 6020A | ICP-MS | TestAmerica Savannah | 2015-11-03 | 0.64 | 0.049 | 0.64 | mg/Kg |  | 37.2948 | -107.8705
32nd St Bridge | GKMSE204_102715 | Sample-Routine | Sediment |  | 2015-10-27 | 11:13 | MST | FOLLOWUPGKM | Disposable plastic scoop | Zinc | Total | 810 | mg/Kg |  |  | Final | Actual | Dry | USEPA | 6020A | ICP-MS | TestAmerica Savannah | 2015-11-05 | 6.4 | 2 | 6.4 | mg/Kg |  | 37.2948 | -107.8705
32nd St Bridge | GKMSW04_102715 | Sample-Routine | Water | Surface Water | 2015-10-27 | 11:13 | MST | FOLLOWUPGKM | Water Bottle | Alkalinity, total | Total | 87 | mg/L |  |  | Final | Actual | Wet | APHA | 2320-B | Alkalinity by Gran Titration | TestAmerica Savannah | 2015-10-30 | 5 | 5 | 5 | mg/L | no flow collected, stream is too deep and too fast | 37.2948 | -107.8705
32nd St Bridge | GKMSW04_102715 | Sample-Routine | Water | Surface Water | 2015-10-27 | 11:13 | MST | FOLLOWUPGKM | Water Bottle | Aluminum | Dissolved | 26 | ug/L | J |  | Final | Actual | Wet | USEPA | 200.7 | Metals in Water by ICP-AES | TestAmerica Savannah | 2015-11-03 | 200 | 24 | 200 | ug/L | no flow collected, stream is too deep and too fast | 37.2948 | -107.8705
32nd St Bridge | GKMSW04_102715 | Sample-Routine | Water | Surface Water | 2015-10-27 | 11:13 | MST | FOLLOWUPGKM | Water Bottle | Aluminum | Total | 300 | ug/L |  |  | Final | Actual | Wet | USEPA | 200.7 | Metals in Water by ICP-AES | TestAmerica Savannah | 2015-11-03 | 200 | 24 | 200 | ug/L | no flow collected, stream is too deep and too fast | 37.2948 | -107.8705
32nd St Bridge | GKMSW04_102715 | Sample-Routine | Water | Surface Water | 2015-10-27 | 11:13 | MST | FOLLOWUPGKM | Water Bottle | Antimony | Dissolved |  | ug/L | U | Not Detected | Final | Actual | Wet | USEPA | 200.8 | Metals in Waters by ICP/MS | TestAmerica Savannah | 2015-11-01 | 1 | 0.4 | 1 | ug/L | no flow collected, stream is too deep and too fast | 37.2948 | -107.8705
32nd St Bridge | GKMSW04_102715 | Sample-Routine | Water | Surface Water | 2015-10-27 | 11:13 | MST | FOLLOWUPGKM | Water Bottle | Antimony | Total |  | ug/L | U | Not Detected | Final | Actual | Wet | USEPA | 200.8 | Metals in Waters by ICP/MS | TestAmerica Savannah | 2015-11-01 | 1 | 0.4 | 1 | ug/L | no flow collected, stream is too deep and too fast | 37.2948 | -107.8705
32nd St Bridge | GKMSW04_102715 | Sample-Routine | Water | Surface Water | 2015-10-27 | 11:13 | MST | FOLLOWUPGKM | Water Bottle | Arsenic | Dissolved |  | ug/L | U | Not Detected | Final | Actual | Wet | USEPA | 200.8 | Metals in Waters by ICP/MS | TestAmerica Savannah | 2015-11-01 | 1 | 0.37 | 1 | ug/L | no flow collected, stream is too deep and too fast | 37.2948 | -107.8705
32nd St Bridge | GKMSW04_102715 | Sample-Routine | Water | Surface Water | 2015-10-27 | 11:13 | MST | FOLLOWUPGKM | Water Bottle | Arsenic | Total |  | ug/L | U | Not Detected | Final | Actual | Wet | USEPA | 200.8 | Metals in Waters by ICP/MS | TestAmerica Savannah | 2015-11-01 | 1 | 0.37 | 1 | ug/L | no flow collected, stream is too deep and too fast | 37.2948 | -107.8705
32nd St Bridge | GKMSW04_102715 | Sample-Routine | Water | Surface Water | 2015-10-27 | 11:13 | MST | FOLLOWUPGKM | Water Bottle | Barium | Dissolved | 44 | ug/L |  |  | Final | Actual | Wet | USEPA | 200.8 | Metals in Waters by ICP/MS | TestAmerica Savannah | 2015-11-01 | 2 | 0.14 | 2 | ug/L | no flow collected, stream is too deep and too fast | 37.2948 | -107.8705
32nd St Bridge | GKMSW04_102715 | Sample-Routine | Water | Surface Water | 2015-10-27 | 11:13 | MST | FOLLOWUPGKM | Water Bottle | Barium | Total | 47 | ug/L |  |  | Final | Actual | Wet | USEPA | 200.8 | Metals in Waters by ICP/MS | TestAmerica Savannah | 2015-11-01 | 2 | 0.14 | 2 | ug/L | no flow collected, stream is too deep and too fast | 37.2948 | -107.8705
32nd St Bridge | GKMSW04_102715 | Sample-Routine | Water | Surface Water | 2015-10-27 | 11:13 | MST | FOLLOWUPGKM | Water Bottle | Beryllium | Dissolved |  | ug/L | U | Not Detected | Final | Actual | Wet | USEPA | 200.8 | Metals in Waters by ICP/MS | TestAmerica Savannah | 2015-11-01 | 0.4 | 0.15 | 0.4 | ug/L | no flow collected, stream is too deep and too fast | 37.2948 | -107.8705
32nd St Bridge | GKMSW04_102715 | Sample-Routine | Water | Surface Water | 2015-10-27 | 11:13 | MST | FOLLOWUPGKM | Water Bottle | Beryllium | Total |  | ug/L | U | Not Detected | Final | Actual | Wet | USEPA | 200.8 | Metals in Waters by ICP/MS | TestAmerica Savannah | 2015-11-01 | 0.4 | 0.15 | 0.4 | ug/L | no flow collected, stream is too deep and too fast | 37.2948 | -107.8705
32nd St Bridge | GKMSW04_102715 | Sample-Routine | Water | Surface Water | 2015-10-27 | 11:13 | MST | FOLLOWUPGKM | Water Bottle | Cadmium | Dissolved | 0.26 | ug/L | J |  | Final | Actual | Wet | USEPA | 200.8 | Metals in Waters by ICP/MS | TestAmerica Savannah | 2015-11-01 | 0.5 | 0.043 | 0.5 | ug/L | no flow collected, stream is too deep and too fast | 37.2948 | -107.8705
32nd St Bridge | GKMSW04_102715 | Sample-Routine | Water | Surface Water | 2015-10-27 | 11:13 | MST | FOLLOWUPGKM | Water Bottle | Cadmium | Total |  | ug/L | UB | Not Detected | Final | Actual | Wet | USEPA | 200.8 | Metals in Waters by ICP/MS | TestAmerica Savannah | 2015-11-01 | 0.5 | 0.043 | 0.5 | ug/L | no flow collected, stream is too deep and too fast | 37.2948 | -107.8705
32nd St Bridge | GKMSW04_102715 | Sample-Routine | Water | Surface Water | 2015-10-27 | 11:13 | MST | FOLLOWUPGKM | Water Bottle | Calcium | Dissolved | 63000 | ug/L |  |  | Final | Actual | Wet | USEPA | 200.7 | Metals in Water by ICP-AES | TestAmerica Savannah | 2015-11-03 | 500 | 25 | 500 | ug/L | no flow collected, stream is too deep and too fast | 37.2948 | -107.8705
32nd St Bridge | GKMSW04_102715 | Sample-Routine | Water | Surface Water | 2015-10-27 | 11:13 | MST | FOLLOWUPGKM | Water Bottle | Calcium | Total | 65000 | ug/L |  |  | Final | Actual | Wet | USEPA | 200.7 | Metals in Water by ICP-AES | TestAmerica Savannah | 2015-11-03 | 500 | 25 | 500 | ug/L | no flow collected, stream is too deep and too fast | 37.2948 | -107.8705
32nd St Bridge | GKMSW04_102715 | Sample-Routine | Water | Surface Water | 2015-10-27 | 11:13 | MST | FOLLOWUPGKM | Water Bottle | Chromium | Dissolved |  | ug/L | U | Not Detected | Final | Actual | Wet | USEPA | 200.8 | Metals in Waters by ICP/MS | TestAmerica Savannah | 2015-11-01 | 2 | 1 | 2 | ug/L | no flow collected, stream is too deep and too fast | 37.2948 | -107.8705
32nd St Bridge | GKMSW04_102715 | Sample-Routine | Water | Surface Water | 2015-10-27 | 11:13 | MST | FOLLOWUPGKM | Water Bottle | Chromium | Total |  | ug/L | U | Not Detected | Final | Actual | Wet | USEPA | 200.8 | Metals in Waters by ICP/MS | TestAmerica Savannah | 2015-11-01 | 2 | 1 | 2 | ug/L | no flow collected, stream is too deep and too fast | 37.2948 | -107.8705
32nd St Bridge | GKMSW04_102715 | Sample-Routine | Water | Surface Water | 2015-10-27 | 11:13 | MST | FOLLOWUPGKM | Water Bottle | Cobalt | Dissolved | 0.75 | ug/L |  |  | Final | Actual | Wet | USEPA | 200.8 | Metals in Waters by ICP/MS | TestAmerica Savannah | 2015-11-01 | 0.4 | 0.12 | 0.4 | ug/L | no flow collected, stream is too deep and too fast | 37.2948 | -107.8705
32nd St Bridge | GKMSW04_102715 | Sample-Routine | Water | Surface Water | 2015-10-27 | 11:13 | MST | FOLLOWUPGKM | Water Bottle | Cobalt | Total | 0.63 | ug/L |  |  | Final | Actual | Wet | USEPA | 200.8 | Metals in Waters by ICP/MS | TestAmerica Savannah | 2015-11-01 | 0.4 | 0.12 | 0.4 | ug/L | no flow collected, stream is too deep and too fast | 37.2948 | -107.8705
32nd St Bridge | GKMSW04_102715 | Sample-Routine | Water | Surface Water | 2015-10-27 | 11:13 | MST | FOLLOWUPGKM | Water Bottle | Copper | Dissolved | 1.3 | ug/L |  |  | Final | Actual | Wet | USEPA | 200.8 | Metals in Waters by ICP/MS | TestAmerica Savannah | 2015-11-01 | 1 | 0.5 | 1 | ug/L | no flow collected, stream is too deep and too fast | 37.2948 | -107.8705
32nd St Bridge | GKMSW04_102715 | Sample-Routine | Water | Surface Water | 2015-10-27 | 11:13 | MST | FOLLOWUPGKM | Water Bottle | Copper | Total | 4.5 | ug/L |  |  | Final | Actual | Wet | USEPA | 200.8 | Metals in Waters by ICP/MS | TestAmerica Savannah | 2015-11-01 | 1 | 0.5 | 1 | ug/L | no flow collected, stream is too deep and too fast | 37.2948 | -107.8705
32nd St Bridge | GKMSW04_102715 | Sample-Routine | Water | Surface Water | 2015-10-27 | 11:13 | MST | FOLLOWUPGKM | Water Bottle | Iron | Dissolved |  | ug/L | U | Not Detected | Final | Actual | Wet | USEPA | 200.7 | Metals in Water by ICP-AES | TestAmerica Savannah | 2015-11-03 | 50 | 17 | 50 | ug/L | no flow collected, stream is too deep and too fast | 37.2948 | -107.8705
32nd St Bridge | GKMSW04_102715 | Sample-Routine | Water | Surface Water | 2015-10-27 | 11:13 | MST | FOLLOWUPGKM | Water Bottle | Iron | Total | 440 | ug/L |  |  | Final | Actual | Wet | USEPA | 200.7 | Metals in Water by ICP-AES | TestAmerica Savannah | 2015-11-03 | 50 | 17 | 50 | ug/L | no flow collected, stream is too deep and too fast | 37.2948 | -107.8705
32nd St Bridge | GKMSW04_102715 | Sample-Routine | Water | Surface Water | 2015-10-27 | 11:13 | MST | FOLLOWUPGKM | Water Bottle | Lead | Dissolved |  | ug/L | U | Not Detected | Final | Actual | Wet | USEPA | 200.8 | Metals in Waters by ICP/MS | TestAmerica Savannah | 2015-11-01 | 0.3 | 0.06 | 0.3 | ug/L | no flow collected, stream is too deep and too fast | 37.2948 | -107.8705
32nd St Bridge | GKMSW04_102715 | Sample-Routine | Water | Surface Water | 2015-10-27 | 11:13 | MST | FOLLOWUPGKM | Water Bottle | Lead | Total | 2.1 | ug/L |  |  | Final | Actual | Wet | USEPA | 200.8 | Metals in Waters by ICP/MS | TestAmerica Savannah | 2015-11-01 | 0.3 | 0.06 | 0.3 | ug/L | no flow collected, stream is too deep and too fast | 37.2948 | -107.8705
32nd St Bridge | GKMSW04_102715 | Sample-Routine | Water | Surface Water | 2015-10-27 | 11:13 | MST | FOLLOWUPGKM | Water Bottle | Magnesium | Dissolved | 8400 | ug/L |  |  | Final | Actual | Wet | USEPA | 200.7 | Metals in Water by ICP-AES | TestAmerica Savannah | 2015-11-03 | 500 | 33 | 500 | ug/L | no flow collected, stream is too deep and too fast | 37.2948 | -107.8705
32nd St Bridge | GKMSW04_102715 | Sample-Routine | Water | Surface Water | 2015-10-27 | 11:13 | MST | FOLLOWUPGKM | Water Bottle | Magnesium | Total | 8600 | ug/L |  |  | Final | Actual | Wet | USEPA | 200.7 | Metals in Water by ICP-AES | TestAmerica Savannah | 2015-11-03 | 500 | 33 | 500 | ug/L | no flow collected, stream is too deep and too fast | 37.2948 | -107.8705
32nd St Bridge | GKMSW04_102715 | Sample-Routine | Water | Surface Water | 2015-10-27 | 11:13 | MST | FOLLOWUPGKM | Water Bottle | Manganese | Dissolved | 140 | ug/L |  |  | Final | Actual | Wet | USEPA | 200.8 | Metals in Waters by ICP/MS | TestAmerica Savannah | 2015-11-01 | 2.5 | 1.2 | 2.5 | ug/L | no flow collected, stream is too deep and too fast | 37.2948 | -107.8705
32nd St Bridge | GKMSW04_102715 | Sample-Routine | Water | Surface Water | 2015-10-27 | 11:13 | MST | FOLLOWUPGKM | Water Bottle | Manganese | Total | 170 | ug/L |  |  | Final | Actual | Wet | USEPA | 200.8 | Metals in Waters by ICP/MS | TestAmerica Savannah | 2015-11-01 | 2.5 | 1.2 | 2.5 | ug/L | no flow collected, stream is too deep and too fast | 37.2948 | -107.8705
32nd St Bridge | GKMSW04_102715 | Sample-Routine | Water | Surface Water | 2015-10-27 | 11:13 | MST | FOLLOWUPGKM | Water Bottle | Mercury | Dissolved |  | ug/L | U | Not Detected | Final | Actual | Wet | USEPA | 245.1 | Mercury in Water by CVAA | TestAmerica Savannah | 2015-11-02 | 0.2 | 0.08 | 0.2 | ug/L | no flow collected, stream is too deep and too fast | 37.2948 | -107.8705
32nd St Bridge | GKMSW04_102715 | Sample-Routine | Water | Surface Water | 2015-10-27 | 11:13 | MST | FOLLOWUPGKM | Water Bottle | Mercury | Total |  | ug/L | U | Not Detected | Final | Actual | Wet | USEPA | 245.1 | Mercury in Water by CVAA | TestAmerica Savannah | 2015-10-30 | 0.2 | 0.08 | 0.2 | ug/L | no flow collected, stream is too deep and too fast | 37.2948 | -107.8705
32nd St Bridge | GKMSW04_102715 | Sample-Routine | Water | Surface Water | 2015-10-27 | 11:13 | MST | FOLLOWUPGKM | Water Bottle | Molybdenum | Dissolved | 0.7 | ug/L | J |  | Final | Actual | Wet | USEPA | 200.8 | Metals in Waters by ICP/MS | TestAmerica Savannah | 2015-11-01 | 1 | 0.45 | 1 | ug/L | no flow collected, stream is too deep and too fast | 37.2948 | -107.8705
32nd St Bridge | GKMSW04_102715 | Sample-Routine | Water | Surface Water | 2015-10-27 | 11:13 | MST | FOLLOWUPGKM | Water Bottle | Molybdenum | Total | 0.7 | ug/L | J |  | Final | Actual | Wet | USEPA | 200.8 | Metals in Waters by ICP/MS | TestAmerica Savannah | 2015-11-01 | 1 | 0.45 | 1 | ug/L | no flow collected, stream is too deep and too fast | 37.2948 | -107.8705
32nd St Bridge | GKMSW04_102715 | Sample-Routine | Water | Surface Water | 2015-10-27 | 11:13 | MST | FOLLOWUPGKM | Water Bottle | Nickel | Dissolved | 1.4 | ug/L |  |  | Final | Actual | Wet | USEPA | 200.8 | Metals in Waters by ICP/MS | TestAmerica Savannah | 2015-11-01 | 1 | 0.4 | 1 | ug/L | no flow collected, stream is too deep and too fast | 37.2948 | -107.8705
32nd St Bridge | GKMSW04_102715 | Sample-Routine | Water | Surface Water | 2015-10-27 | 11:13 | MST | FOLLOWUPGKM | Water Bottle | Nickel | Total | 1.5 | ug/L |  |  | Final | Actual | Wet | USEPA | 200.8 | Metals in Waters by ICP/MS | TestAmerica Savannah | 2015-11-01 | 1 | 0.4 | 1 | ug/L | no flow collected, stream is too deep and too fast | 37.2948 | -107.8705
32nd St Bridge | GKMSW04_102715 | Sample-Routine | Water | Surface Water | 2015-10-27 | 11:13 | MST | FOLLOWUPGKM | Water Bottle | Organic carbon | Total | 0.99 | mg/L | J |  | Final | Actual | Wet | APHA | 5310-B | Total Organic Carbon by Combustion-Infrared Method | TestAmerica Savannah | 2015-11-08 | 1 | 0.5 | 1 | mg/L | no flow collected, stream is too deep and too fast | 37.2948 | -107.8705
32nd St Bridge | GKMSW04_102715 | Sample-Routine | Water | Surface Water | 2015-10-27 | 11:13 | MST | FOLLOWUPGKM | Water Bottle | Organic carbon | Total | 1 | mg/L |  |  | Final | Actual | Wet | APHA | 5310-B | Total Organic Carbon by Combustion-Infrared Method | TestAmerica Savannah | 2015-11-06 | 1 | 0.5 | 1 | mg/L | no flow collected, stream is too deep and too fast | 37.2948 | -107.8705
32nd St Bridge | GKMSW04_102715 | Sample-Routine | Water | Surface Water | 2015-10-27 | 11:13 | MST | FOLLOWUPGKM | Water Bottle | Potassium | Dissolved | 2400 | ug/L | J+ |  | Final | Actual | Wet | USEPA | 200.7 | Metals in Water by ICP-AES | TestAmerica Savannah | 2015-11-03 | 1000 | 17 | 1000 | ug/L | no flow collected, stream is too deep and too fast | 37.2948 | -107.8705
32nd St Bridge | GKMSW04_102715 | Sample-Routine | Water | Surface Water | 2015-10-27 | 11:13 | MST | FOLLOWUPGKM | Water Bottle | Potassium | Total | 2400 | ug/L |  |  | Final | Actual | Wet | USEPA | 200.7 | Metals in Water by ICP-AES | TestAmerica Savannah | 2015-11-03 | 1000 | 17 | 1000 | ug/L | no flow collected, stream is too deep and too fast | 37.2948 | -107.8705
32nd St Bridge | GKMSW04_102715 | Sample-Routine | Water | Surface Water | 2015-10-27 | 11:13 | MST | FOLLOWUPGKM | Water Bottle | Selenium | Dissolved |  | ug/L | U | Not Detected | Final | Actual | Wet | USEPA | 200.8 | Metals in Waters by ICP/MS | TestAmerica Savannah | 2015-11-01 | 2 | 0.58 | 2 | ug/L | no flow collected, stream is too deep and too fast | 37.2948 | -107.8705
32nd St Bridge | GKMSW04_102715 | Sample-Routine | Water | Surface Water | 2015-10-27 | 11:13 | MST | FOLLOWUPGKM | Water Bottle | Selenium | Total |  | ug/L | U | Not Detected | Final | Actual | Wet | USEPA | 200.8 | Metals in Waters by ICP/MS | TestAmerica Savannah | 2015-11-01 | 2 | 0.58 | 2 | ug/L | no flow collected, stream is too deep and too fast | 37.2948 | -107.8705
32nd St Bridge | GKMSW04_102715 | Sample-Routine | Water | Surface Water | 2015-10-27 | 11:13 | MST | FOLLOWUPGKM | Water Bottle | Silver | Dissolved |  | ug/L | U | Not Detected | Final | Actual | Wet | USEPA | 200.8 | Metals in Waters by ICP/MS | TestAmerica Savannah | 2015-11-01 | 1 | 0.1 | 1 | ug/L | no flow collected, stream is too deep and too fast | 37.2948 | -107.8705
32nd St Bridge | GKMSW04_102715 | Sample-Routine | Water | Surface Water | 2015-10-27 | 11:13 | MST | FOLLOWUPGKM | Water Bottle | Silver | Total |  | ug/L | U | Not Detected | Final | Actual | Wet | USEPA | 200.8 | Metals in Waters by ICP/MS | TestAmerica Savannah | 2015-11-01 | 1 | 0.1 | 1 | ug/L | no flow collected, stream is too deep and too fast | 37.2948 | -107.8705
32nd St Bridge | GKMSW04_102715 | Sample-Routine | Water | Surface Water | 2015-10-27 | 11:13 | MST | FOLLOWUPGKM | Water Bottle | Sodium | Dissolved | 12000 | ug/L |  |  | Final | Actual | Wet | USEPA | 200.7 | Metals in Water by ICP-AES | TestAmerica Savannah | 2015-11-03 | 1000 | 480 | 1000 | ug/L | no flow collected, stream is too deep and too fast | 37.2948 | -107.8705
32nd St Bridge | GKMSW04_102715 | Sample-Routine | Water | Surface Water | 2015-10-27 | 11:13 | MST | FOLLOWUPGKM | Water Bottle | Sodium | Total | 12000 | ug/L |  |  | Final | Actual | Wet | USEPA | 200.7 | Metals in Water by ICP-AES | TestAmerica Savannah | 2015-11-03 | 1000 | 480 | 1000 | ug/L | no flow collected, stream is too deep and too fast | 37.2948 | -107.8705
32nd St Bridge | GKMSW04_102715 | Sample-Routine | Water | Surface Water | 2015-10-27 | 11:13 | MST | FOLLOWUPGKM | Water Bottle | Thallium | Dissolved |  | ug/L | U | Not Detected | Final | Actual | Wet | USEPA | 200.8 | Metals in Waters by ICP/MS | TestAmerica Savannah | 2015-11-01 | 0.2 | 0.1 | 0.2 | ug/L | no flow collected, stream is too deep and too fast | 37.2948 | -107.8705
32nd St Bridge | GKMSW04_102715 | Sample-Routine | Water | Surface Water | 2015-10-27 | 11:13 | MST | FOLLOWUPGKM | Water Bottle | Thallium | Total |  | ug/L | U | Not Detected | Final | Actual | Wet | USEPA | 200.8 | Metals in Waters by ICP/MS | TestAmerica Savannah | 2015-11-01 | 0.2 | 0.1 | 0.2 | ug/L | no flow collected, stream is too deep and too fast | 37.2948 | -107.8705
32nd St Bridge | GKMSW04_102715 | Sample-Routine | Water | Surface Water | 2015-10-27 | 11:13 | MST | FOLLOWUPGKM | Water Bottle | Total Hardness | Total | 200 | mg/L |  |  | Final | Actual | Wet | APHA | 2340B | Hardness by Calculation | TestAmerica Savannah | 2015-11-05 | 3.3 | 3.3 | 3.3 | mg/L | no flow collected, stream is too deep and too fast | 37.2948 | -107.8705
32nd St Bridge | GKMSW04_102715 | Sample-Routine | Water | Surface Water | 2015-10-27 | 11:13 | MST | FOLLOWUPGKM | Water Bottle | Total Suspended Solids | Total | 4 | mg/L |  |  | Final | Actual | Wet | APHA | 2540-D | Total Suspended Solids in Water | TestAmerica Savannah | 2015-11-01 | 4 | 4 | 4 | mg/L | no flow collected, stream is too deep and too fast | 37.2948 | -107.8705
32nd St Bridge | GKMSW04_102715 | Sample-Routine | Water | Surface Water | 2015-10-27 | 11:13 | MST | FOLLOWUPGKM | Water Bottle | Vanadium | Dissolved |  | ug/L | U | Not Detected | Final | Actual | Wet | USEPA | 200.8 | Metals in Waters by ICP/MS | TestAmerica Savannah | 2015-11-01 | 1 | 0.3 | 1 | ug/L | no flow collected, stream is too deep and too fast | 37.2948 | -107.8705
32nd St Bridge | GKMSW04_102715 | Sample-Routine | Water | Surface Water | 2015-10-27 | 11:13 | MST | FOLLOWUPGKM | Water Bottle | Vanadium | Total |  | ug/L | U | Not Detected | Final | Actual | Wet | USEPA | 200.8 | Metals in Waters by ICP/MS | TestAmerica Savannah | 2015-11-01 | 1 | 0.3 | 1 | ug/L | no flow collected, stream is too deep and too fast | 37.2948 | -107.8705
32nd St Bridge | GKMSW04_102715 | Sample-Routine | Water | Surface Water | 2015-10-27 | 11:13 | MST | FOLLOWUPGKM | Water Bottle | Zinc | Dissolved | 74 | ug/L |  |  | Final | Actual | Wet | USEPA | 200.8 | Metals in Waters by ICP/MS | TestAmerica Savannah | 2015-11-01 | 20 | 2.8 | 20 | ug/L | no flow collected, stream is too deep and too fast | 37.2948 | -107.8705
32nd St Bridge | GKMSW04_102715 | Sample-Routine | Water | Surface Water | 2015-10-27 | 11:13 | MST | FOLLOWUPGKM | Water Bottle | Zinc | Total | 97 | ug/L |  |  | Final | Actual | Wet | USEPA | 200.8 | Metals in Waters by ICP/MS | TestAmerica Savannah | 2015-11-01 | 20 | 2.8 | 20 | ug/L | no flow collected, stream is too deep and too fast | 37.2948 | -107.8705
9426 | 9426SEDIMENT_10292105 | Sample-Routine | Sediment |  | 2015-10-29 | 8:24 | MST | FOLLOWUPGKM | Disposable plastic scoop | Aluminum | Total | 6300 | mg/Kg |  |  | Final | Actual | Dry | USEPA | 6010C | Inductively Coupled Plasma - Atomic Emission Spectroscopy (ICP-AES) | TestAmerica Savannah | 2015-11-09 | 22 | 3.5 | 22 | mg/Kg |  | 37.3851 | -107.8369
9426 | 9426SEDIMENT_10292105 | Sample-Routine | Sediment |  | 2015-10-29 | 8:24 | MST | FOLLOWUPGKM | Disposable plastic scoop | Antimony | Total | 1.1 | mg/Kg | J |  | Final | Actual | Dry | USEPA | 6020A | ICP-MS | TestAmerica Savannah | 2015-11-09 | 1.1 | 0.11 | 1.1 | mg/Kg |  | 37.3851 | -107.8369
9426 | 9426SEDIMENT_10292105 | Sample-Routine | Sediment |  | 2015-10-29 | 8:24 | MST | FOLLOWUPGKM | Disposable plastic scoop | Arsenic | Total | 12 | mg/Kg |  |  | Final | Actual | Dry | USEPA | 6020A | ICP-MS | TestAmerica Savannah | 2015-11-09 | 0.34 | 0.11 | 0.34 | mg/Kg |  | 37.3851 | -107.8369
9426 | 9426SEDIMENT_10292105 | Sample-Routine | Sediment |  | 2015-10-29 | 8:24 | MST | FOLLOWUPGKM | Disposable plastic scoop | Barium | Total | 75 | mg/Kg |  |  | Final | Actual | Dry | USEPA | 6020A | ICP-MS | TestAmerica Savannah | 2015-11-09 | 0.56 | 0.067 | 0.56 | mg/Kg |  | 37.3851 | -107.8369
9426 | 9426SEDIMENT_10292105 | Sample-Routine | Sediment |  | 2015-10-29 | 8:24 | MST | FOLLOWUPGKM | Disposable plastic scoop | Beryllium | Total | 0.53 | mg/Kg |  |  | Final | Actual | Dry | USEPA | 6020A | ICP-MS | TestAmerica Savannah | 2015-11-09 | 0.056 | 0.017 | 0.056 | mg/Kg |  | 37.3851 | -107.8369
9426 | 9426SEDIMENT_10292105 | Sample-Routine | Sediment |  | 2015-10-29 | 8:24 | MST | FOLLOWUPGKM | Disposable plastic scoop | Cadmium | Total | 1.4 | mg/Kg |  |  | Final | Actual | Dry | USEPA | 6020A | ICP-MS | TestAmerica Savannah | 2015-11-09 | 0.056 | 0.017 | 0.056 | mg/Kg |  | 37.3851 | -107.8369
9426 | 9426SEDIMENT_10292105 | Sample-Routine | Sediment |  | 2015-10-29 | 8:24 | MST | FOLLOWUPGKM | Disposable plastic scoop | Calcium | Total | 5900 | mg/Kg |  |  | Final | Actual | Dry | USEPA | 6010C | Inductively Coupled Plasma - Atomic Emission Spectroscopy (ICP-AES) | TestAmerica Savannah | 2015-11-09 | 56 | 5.8 | 56 | mg/Kg |  | 37.3851 | -107.8369
9426 | 9426SEDIMENT_10292105 | Sample-Routine | Sediment |  | 2015-10-29 | 8:24 | MST | FOLLOWUPGKM | Disposable plastic scoop | Chromium | Total | 6.4 | mg/Kg | J |  | Final | Actual | Dry | USEPA | 6020A | ICP-MS | TestAmerica Savannah | 2015-11-10 | 1.1 | 0.12 | 1.1 | mg/Kg |  | 37.3851 | -107.8369
9426 | 9426SEDIMENT_10292105 | Sample-Routine | Sediment |  | 2015-10-29 | 8:24 | MST | FOLLOWUPGKM | Disposable plastic scoop | Cobalt | Total | 8.2 | mg/Kg |  |  | Final | Actual | Dry | USEPA | 6020A | ICP-MS | TestAmerica Savannah | 2015-11-09 | 0.056 | 0.011 | 0.056 | mg/Kg |  | 37.3851 | -107.8369
9426 | 9426SEDIMENT_10292105 | Sample-Routine | Sediment |  | 2015-10-29 | 8:24 | MST | FOLLOWUPGKM | Disposable plastic scoop | Copper | Total | 71 | mg/Kg |  |  | Final | Actual | Dry | USEPA | 6020A | ICP-MS | TestAmerica Savannah | 2015-11-09 | 0.56 | 0.15 | 0.56 | mg/Kg |  | 37.3851 | -107.8369
9426 | 9426SEDIMENT_10292105 | Sample-Routine | Sediment |  | 2015-10-29 | 8:24 | MST | FOLLOWUPGKM | Disposable plastic scoop | Iron | Total | 21000 | mg/Kg |  |  | Final | Actual | Dry | USEPA | 6010C | Inductively Coupled Plasma - Atomic Emission Spectroscopy (ICP-AES) | TestAmerica Savannah | 2015-11-09 | 22 | 5.9 | 22 | mg/Kg |  | 37.3851 | -107.8369
9426 | 9426SEDIMENT_10292105 | Sample-Routine | Sediment |  | 2015-10-29 | 8:24 | MST | FOLLOWUPGKM | Disposable plastic scoop | Lead | Total | 190 | mg/Kg |  |  | Final | Actual | Dry | USEPA | 6020A | ICP-MS | TestAmerica Savannah | 2015-11-09 | 0.22 | 0.056 | 0.22 | mg/Kg |  | 37.3851 | -107.8369
9426 | 9426SEDIMENT_10292105 | Sample-Routine | Sediment |  | 2015-10-29 | 8:24 | MST | FOLLOWUPGKM | Disposable plastic scoop | Magnesium | Total | 3600 | mg/Kg |  |  | Final | Actual | Dry | USEPA | 6010C | Inductively Coupled Plasma - Atomic Emission Spectroscopy (ICP-AES) | TestAmerica Savannah | 2015-11-09 | 56 | 10 | 56 | mg/Kg |  | 37.3851 | -107.8369
9426 | 9426SEDIMENT_10292105 | Sample-Routine | Sediment |  | 2015-10-29 | 8:24 | MST | FOLLOWUPGKM | Disposable plastic scoop | Manganese | Total | 1400 | mg/Kg |  |  | Final | Actual | Dry | USEPA | 6020A | ICP-MS | TestAmerica Savannah | 2015-11-09 | 1.1 | 0.13 | 1.1 | mg/Kg |  | 37.3851 | -107.8369
9426 | 9426SEDIMENT_10292105 | Sample-Routine | Sediment |  | 2015-10-29 | 8:24 | MST | FOLLOWUPGKM | Disposable plastic scoop | Mercury | Total | 0.013 | mg/Kg | J |  | Final | Actual | Dry | USEPA | 7471A | Mercury in Solid or Semisolid Waste | TestAmerica Savannah | 2015-11-11 | 0.023 | 0.0094 | 0.023 | mg/Kg |  | 37.3851 | -107.8369
9426 | 9426SEDIMENT_10292105 | Sample-Routine | Sediment |  | 2015-10-29 | 8:24 | MST | FOLLOWUPGKM | Disposable plastic scoop | Molybdenum | Total | 2.4 | mg/Kg |  |  | Final | Actual | Dry | USEPA | 6020A | ICP-MS | TestAmerica Savannah | 2015-11-09 | 1.1 | 0.09 | 1.1 | mg/Kg |  | 37.3851 | -107.8369
9426 | 9426SEDIMENT_10292105 | Sample-Routine | Sediment |  | 2015-10-29 | 8:24 | MST | FOLLOWUPGKM | Disposable plastic scoop | Nickel | Total | 7.5 | mg/Kg |  |  | Final | Actual | Dry | USEPA | 6020A | ICP-MS | TestAmerica Savannah | 2015-11-10 | 1.1 | 0.29 | 1.1 | mg/Kg |  | 37.3851 | -107.8369
9426 | 9426SEDIMENT_10292105 | Sample-Routine | Sediment |  | 2015-10-29 | 8:24 | MST | FOLLOWUPGKM | Disposable plastic scoop | Potassium | Total | 1000 | mg/Kg |  |  | Final | Actual | Dry | USEPA | 6010C | Inductively Coupled Plasma - Atomic Emission Spectroscopy (ICP-AES) | TestAmerica Savannah | 2015-11-09 | 110 | 2.8 | 110 | mg/Kg |  | 37.3851 | -107.8369
9426 | 9426SEDIMENT_10292105 | Sample-Routine | Sediment |  | 2015-10-29 | 8:24 | MST | FOLLOWUPGKM | Disposable plastic scoop | Selenium | Total | 0.37 | mg/Kg | J |  | Final | Actual | Dry | USEPA | 6020A | ICP-MS | TestAmerica Savannah | 2015-11-09 | 0.56 | 0.11 | 0.56 | mg/Kg |  | 37.3851 | -107.8369
9426 | 9426SEDIMENT_10292105 | Sample-Routine | Sediment |  | 2015-10-29 | 8:24 | MST | FOLLOWUPGKM | Disposable plastic scoop | Silver | Total | 0.79 | mg/Kg |  |  | Final | Actual | Dry | USEPA | 6020A | ICP-MS | TestAmerica Savannah | 2015-11-09 | 0.11 | 0.011 | 0.11 | mg/Kg |  | 37.3851 | -107.8369
9426 | 9426SEDIMENT_10292105 | Sample-Routine | Sediment |  | 2015-10-29 | 8:24 | MST | FOLLOWUPGKM | Disposable plastic scoop | Sodium | Total |  | mg/Kg | U | Not Detected | Final | Actual | Dry | USEPA | 6010C | Inductively Coupled Plasma - Atomic Emission Spectroscopy (ICP-AES) | TestAmerica Savannah | 2015-11-09 | 220 | 54 | 220 | mg/Kg |  | 37.3851 | -107.8369
9426 | 9426SEDIMENT_10292105 | Sample-Routine | Sediment |  | 2015-10-29 | 8:24 | MST | FOLLOWUPGKM | Disposable plastic scoop | Thallium | Total | 0.13 | mg/Kg |  |  | Final | Actual | Dry | USEPA | 6020A | ICP-MS | TestAmerica Savannah | 2015-11-09 | 0.11 | 0.056 | 0.11 | mg/Kg |  | 37.3851 | -107.8369
9426 | 9426SEDIMENT_10292105 | Sample-Routine | Sediment |  | 2015-10-29 | 8:24 | MST | FOLLOWUPGKM | Disposable plastic scoop | Vanadium | Total | 20 | mg/Kg |  |  | Final | Actual | Dry | USEPA | 6020A | ICP-MS | TestAmerica Savannah | 2015-11-09 | 0.56 | 0.3 | 0.56 | mg/Kg |  | 37.3851 | -107.8369
9426 | 9426SEDIMENT_10292105 | Sample-Routine | Sediment |  | 2015-10-29 | 8:24 | MST | FOLLOWUPGKM | Disposable plastic scoop | Zinc | Total | 470 | mg/Kg |  |  | Final | Actual | Dry | USEPA | 6020A | ICP-MS | TestAmerica Savannah | 2015-11-09 | 2.2 | 1.1 | 2.2 | mg/Kg |  | 37.3851 | -107.8369
9426 | 9426SEDIMENT_10292105D | Quality Control Field Replicate Msr/Obs | Sediment |  | 2015-10-29 | 8:24 | MST | FOLLOWUPGKM | Disposable plastic scoop | Aluminum | Total | 5800 | mg/Kg |  |  | Final | Actual | Dry | USEPA | 6010C | Inductively Coupled Plasma - Atomic Emission Spectroscopy (ICP-AES) | TestAmerica Savannah | 2015-11-09 | 23 | 3.5 | 23 | mg/Kg |  | 37.3851 | -107.8369
9426 | 9426SEDIMENT_10292105D | Quality Control Field Replicate Msr/Obs | Sediment |  | 2015-10-29 | 8:24 | MST | FOLLOWUPGKM | Disposable plastic scoop | Antimony | Total | 1 | mg/Kg | J |  | Final | Actual | Dry | USEPA | 6020A | ICP-MS | TestAmerica Savannah | 2015-11-09 | 1.1 | 0.11 | 1.1 | mg/Kg |  | 37.3851 | -107.8369
9426 | 9426SEDIMENT_10292105D | Quality Control Field Replicate Msr/Obs | Sediment |  | 2015-10-29 | 8:24 | MST | FOLLOWUPGKM | Disposable plastic scoop | Arsenic | Total | 12 | mg/Kg |  |  | Final | Actual | Dry | USEPA | 6020A | ICP-MS | TestAmerica Savannah | 2015-11-09 | 0.34 | 0.11 | 0.34 | mg/Kg |  | 37.3851 | -107.8369
9426 | 9426SEDIMENT_10292105D | Quality Control Field Replicate Msr/Obs | Sediment |  | 2015-10-29 | 8:24 | MST | FOLLOWUPGKM | Disposable plastic scoop | Barium | Total | 75 | mg/Kg |  |  | Final | Actual | Dry | USEPA | 6020A | ICP-MS | TestAmerica Savannah | 2015-11-09 | 0.56 | 0.068 | 0.56 | mg/Kg |  | 37.3851 | -107.8369
9426 | 9426SEDIMENT_10292105D | Quality Control Field Replicate Msr/Obs | Sediment |  | 2015-10-29 | 8:24 | MST | FOLLOWUPGKM | Disposable plastic scoop | Beryllium | Total | 0.49 | mg/Kg |  |  | Final | Actual | Dry | USEPA | 6020A | ICP-MS | TestAmerica Savannah | 2015-11-09 | 0.056 | 0.017 | 0.056 | mg/Kg |  | 37.3851 | -107.8369
9426 | 9426SEDIMENT_10292105D | Quality Control Field Replicate Msr/Obs | Sediment |  | 2015-10-29 | 8:24 | MST | FOLLOWUPGKM | Disposable plastic scoop | Cadmium | Total | 1.3 | mg/Kg |  |  | Final | Actual | Dry | USEPA | 6020A | ICP-MS | TestAmerica Savannah | 2015-11-09 | 0.056 | 0.017 | 0.056 | mg/Kg |  | 37.3851 | -107.8369
9426 | 9426SEDIMENT_10292105D | Quality Control Field Replicate Msr/Obs | Sediment |  | 2015-10-29 | 8:24 | MST | FOLLOWUPGKM | Disposable plastic scoop | Calcium | Total | 4500 | mg/Kg |  |  | Final | Actual | Dry | USEPA | 6010C | Inductively Coupled Plasma - Atomic Emission Spectroscopy (ICP-AES) | TestAmerica Savannah | 2015-11-09 | 56 | 5.9 | 56 | mg/Kg |  | 37.3851 | -107.8369
9426 | 9426SEDIMENT_10292105D | Quality Control Field Replicate Msr/Obs | Sediment |  | 2015-10-29 | 8:24 | MST | FOLLOWUPGKM | Disposable plastic scoop | Chromium | Total | 5.2 | mg/Kg | J |  | Final | Actual | Dry | USEPA | 6020A | ICP-MS | TestAmerica Savannah | 2015-11-10 | 1.1 | 0.12 | 1.1 | mg/Kg |  | 37.3851 | -107.8369
9426 | 9426SEDIMENT_10292105D | Quality Control Field Replicate Msr/Obs | Sediment |  | 2015-10-29 | 8:24 | MST | FOLLOWUPGKM | Disposable plastic scoop | Cobalt | Total | 7.9 | mg/Kg |  |  | Final | Actual | Dry | USEPA | 6020A | ICP-MS | TestAmerica Savannah | 2015-11-09 | 0.056 | 0.011 | 0.056 | mg/Kg |  | 37.3851 | -107.8369
9426 | 9426SEDIMENT_10292105D | Quality Control Field Replicate Msr/Obs | Sediment |  | 2015-10-29 | 8:24 | MST | FOLLOWUPGKM | Disposable plastic scoop | Copper | Total | 65 | mg/Kg |  |  | Final | Actual | Dry | USEPA | 6020A | ICP-MS | TestAmerica Savannah | 2015-11-09 | 0.56 | 0.15 | 0.56 | mg/Kg |  | 37.3851 | -107.8369
9426 | 9426SEDIMENT_10292105D | Quality Control Field Replicate Msr/Obs | Sediment |  | 2015-10-29 | 8:24 | MST | FOLLOWUPGKM | Disposable plastic scoop | Iron | Total | 19000 | mg/Kg |  |  | Final | Actual | Dry | USEPA | 6010C | Inductively Coupled Plasma - Atomic Emission Spectroscopy (ICP-AES) | TestAmerica Savannah | 2015-11-09 | 23 | 6 | 23 | mg/Kg |  | 37.3851 | -107.8369
9426 | 9426SEDIMENT_10292105D | Quality Control Field Replicate Msr/Obs | Sediment |  | 2015-10-29 | 8:24 | MST | FOLLOWUPGKM | Disposable plastic scoop | Lead | Total | 180 | mg/Kg |  |  | Final | Actual | Dry | USEPA | 6020A | ICP-MS | TestAmerica Savannah | 2015-11-09 | 0.23 | 0.056 | 0.23 | mg/Kg |  | 37.3851 | -107.8369
9426 | 9426SEDIMENT_10292105D | Quality Control Field Replicate Msr/Obs | Sediment |  | 2015-10-29 | 8:24 | MST | FOLLOWUPGKM | Disposable plastic scoop | Magnesium | Total | 3600 | mg/Kg |  |  | Final | Actual | Dry | USEPA | 6010C | Inductively Coupled Plasma - Atomic Emission Spectroscopy (ICP-AES) | TestAmerica Savannah | 2015-11-09 | 56 | 10 | 56 | mg/Kg |  | 37.3851 | -107.8369
9426 | 9426SEDIMENT_10292105D | Quality Control Field Replicate Msr/Obs | Sediment |  | 2015-10-29 | 8:24 | MST | FOLLOWUPGKM | Disposable plastic scoop | Manganese | Total | 1500 | mg/Kg |  |  | Final | Actual | Dry | USEPA | 6020A | ICP-MS | TestAmerica Savannah | 2015-11-09 | 1.1 | 0.14 | 1.1 | mg/Kg |  | 37.3851 | -107.8369
9426 | 9426SEDIMENT_10292105D | Quality Control Field Replicate Msr/Obs | Sediment |  | 2015-10-29 | 8:24 | MST | FOLLOWUPGKM | Disposable plastic scoop | Mercury | Total | 0.014 | mg/Kg | J |  | Final | Actual | Dry | USEPA | 7471A | Mercury in Solid or Semisolid Waste | TestAmerica Savannah | 2015-11-11 | 0.024 | 0.0095 | 0.024 | mg/Kg |  | 37.3851 | -107.8369
9426 | 9426SEDIMENT_10292105D | Quality Control Field Replicate Msr/Obs | Sediment |  | 2015-10-29 | 8:24 | MST | FOLLOWUPGKM | Disposable plastic scoop | Molybdenum | Total | 2.4 | mg/Kg |  |  | Final | Actual | Dry | USEPA | 6020A | ICP-MS | TestAmerica Savannah | 2015-11-09 | 1.1 | 0.09 | 1.1 | mg/Kg |  | 37.3851 | -107.8369
9426 | 9426SEDIMENT_10292105D | Quality Control Field Replicate Msr/Obs | Sediment |  | 2015-10-29 | 8:24 | MST | FOLLOWUPGKM | Disposable plastic scoop | Nickel | Total | 7.1 | mg/Kg |  |  | Final | Actual | Dry | USEPA | 6020A | ICP-MS | TestAmerica Savannah | 2015-11-10 | 1.1 | 0.29 | 1.1 | mg/Kg |  | 37.3851 | -107.8369
9426 | 9426SEDIMENT_10292105D | Quality Control Field Replicate Msr/Obs | Sediment |  | 2015-10-29 | 8:24 | MST | FOLLOWUPGKM | Disposable plastic scoop | Potassium | Total | 910 | mg/Kg |  |  | Final | Actual | Dry | USEPA | 6010C | Inductively Coupled Plasma - Atomic Emission Spectroscopy (ICP-AES) | TestAmerica Savannah | 2015-11-09 | 110 | 2.8 | 110 | mg/Kg |  | 37.3851 | -107.8369
9426 | 9426SEDIMENT_10292105D | Quality Control Field Replicate Msr/Obs | Sediment |  | 2015-10-29 | 8:24 | MST | FOLLOWUPGKM | Disposable plastic scoop | Selenium | Total | 0.32 | mg/Kg | J |  | Final | Actual | Dry | USEPA | 6020A | ICP-MS | TestAmerica Savannah | 2015-11-09 | 0.56 | 0.11 | 0.56 | mg/Kg |  | 37.3851 | -107.8369
9426 | 9426SEDIMENT_10292105D | Quality Control Field Replicate Msr/Obs | Sediment |  | 2015-10-29 | 8:24 | MST | FOLLOWUPGKM | Disposable plastic scoop | Silver | Total | 0.71 | mg/Kg |  |  | Final | Actual | Dry | USEPA | 6020A | ICP-MS | TestAmerica Savannah | 2015-11-09 | 0.11 | 0.011 | 0.11 | mg/Kg |  | 37.3851 | -107.8369
9426 | 9426SEDIMENT_10292105D | Quality Control Field Replicate Msr/Obs | Sediment |  | 2015-10-29 | 8:24 | MST | FOLLOWUPGKM | Disposable plastic scoop | Sodium | Total |  | mg/Kg | U | Not Detected | Final | Actual | Dry | USEPA | 6010C | Inductively Coupled Plasma - Atomic Emission Spectroscopy (ICP-AES) | TestAmerica Savannah | 2015-11-09 | 230 | 54 | 230 | mg/Kg |  | 37.3851 | -107.8369
9426 | 9426SEDIMENT_10292105D | Quality Control Field Replicate Msr/Obs | Sediment |  | 2015-10-29 | 8:24 | MST | FOLLOWUPGKM | Disposable plastic scoop | Thallium | Total | 0.13 | mg/Kg |  |  | Final | Actual | Dry | USEPA | 6020A | ICP-MS | TestAmerica Savannah | 2015-11-09 | 0.11 | 0.056 | 0.11 | mg/Kg |  | 37.3851 | -107.8369
9426 | 9426SEDIMENT_10292105D | Quality Control Field Replicate Msr/Obs | Sediment |  | 2015-10-29 | 8:24 | MST | FOLLOWUPGKM | Disposable plastic scoop | Vanadium | Total | 27 | mg/Kg |  |  | Final | Actual | Dry | USEPA | 6020A | ICP-MS | TestAmerica Savannah | 2015-11-09 | 0.56 | 0.3 | 0.56 | mg/Kg |  | 37.3851 | -107.8369
9426 | 9426SEDIMENT_10292105D | Quality Control Field Replicate Msr/Obs | Sediment |  | 2015-10-29 | 8:24 | MST | FOLLOWUPGKM | Disposable plastic scoop | Zinc | Total | 450 | mg/Kg |  |  | Final | Actual | Dry | USEPA | 6020A | ICP-MS | TestAmerica Savannah | 2015-11-09 | 2.3 | 1.1 | 2.3 | mg/Kg |  | 37.3851 | -107.8369
9426 | 9426SW_10292105 | Sample-Routine | Water | Surface Water | 2015-10-29 | 8:24 | MST | FOLLOWUPGKM | Water Bottle | Alkalinity, total | Total | 87 | mg/L |  |  | Final | Actual | Wet | APHA | 2320-B | Alkalinity by Gran Titration | TestAmerica Savannah | 2015-10-31 | 5 | 5 | 5 | mg/L |  | 37.3851 | -107.8369
9426 | 9426SW_10292105 | Sample-Routine | Water | Surface Water | 2015-10-29 | 8:24 | MST | FOLLOWUPGKM | Water Bottle | Aluminum | Dissolved |  | ug/L | U | Not Detected | Final | Actual | Wet | USEPA | 200.7 | Metals in Water by ICP-AES | TestAmerica Savannah | 2015-11-04 | 200 | 24 | 200 | ug/L |  | 37.3851 | -107.8369
9426 | 9426SW_10292105 | Sample-Routine | Water | Surface Water | 2015-10-29 | 8:24 | MST | FOLLOWUPGKM | Water Bottle | Aluminum | Total | 380 | ug/L | J+ |  | Final | Actual | Wet | USEPA | 200.7 | Metals in Water by ICP-AES | TestAmerica Savannah | 2015-11-04 | 200 | 24 | 200 | ug/L |  | 37.3851 | -107.8369
9426 | 9426SW_10292105 | Sample-Routine | Water | Surface Water | 2015-10-29 | 8:24 | MST | FOLLOWUPGKM | Water Bottle | Antimony | Dissolved |  | ug/L | U | Not Detected | Final | Actual | Wet | USEPA | 200.8 | Metals in Waters by ICP/MS | TestAmerica Savannah | 2015-11-03 | 1 | 0.4 | 1 | ug/L |  | 37.3851 | -107.8369
9426 | 9426SW_10292105 | Sample-Routine | Water | Surface Water | 2015-10-29 | 8:24 | MST | FOLLOWUPGKM | Water Bottle | Antimony | Total |  | ug/L | U | Not Detected | Final | Actual | Wet | USEPA | 200.8 | Metals in Waters by ICP/MS | TestAmerica Savannah | 2015-11-03 | 1 | 0.4 | 1 | ug/L |  | 37.3851 | -107.8369
9426 | 9426SW_10292105 | Sample-Routine | Water | Surface Water | 2015-10-29 | 8:24 | MST | FOLLOWUPGKM | Water Bottle | Arsenic | Dissolved |  | ug/L | U | Not Detected | Final | Actual | Wet | USEPA | 200.8 | Metals in Waters by ICP/MS | TestAmerica Savannah | 2015-11-03 | 1 | 0.37 | 1 | ug/L |  | 37.3851 | -107.8369
9426 | 9426SW_10292105 | Sample-Routine | Water | Surface Water | 2015-10-29 | 8:24 | MST | FOLLOWUPGKM | Water Bottle | Arsenic | Total |  | ug/L | U | Not Detected | Final | Actual | Wet | USEPA | 200.8 | Metals in Waters by ICP/MS | TestAmerica Savannah | 2015-11-03 | 1 | 0.37 | 1 | ug/L |  | 37.3851 | -107.8369
9426 | 9426SW_10292105 | Sample-Routine | Water | Surface Water | 2015-10-29 | 8:24 | MST | FOLLOWUPGKM | Water Bottle | Barium | Dissolved | 43 | ug/L |  |  | Final | Actual | Wet | USEPA | 200.8 | Metals in Waters by ICP/MS | TestAmerica Savannah | 2015-11-03 | 2 | 0.14 | 2 | ug/L |  | 37.3851 | -107.8369
9426 | 9426SW_10292105 | Sample-Routine | Water | Surface Water | 2015-10-29 | 8:24 | MST | FOLLOWUPGKM | Water Bottle | Barium | Total | 42 | ug/L | J |  | Final | Actual | Wet | USEPA | 200.8 | Metals in Waters by ICP/MS | TestAmerica Savannah | 2015-11-03 | 2 | 0.14 | 2 | ug/L |  | 37.3851 | -107.8369
9426 | 9426SW_10292105 | Sample-Routine | Water | Surface Water | 2015-10-29 | 8:24 | MST | FOLLOWUPGKM | Water Bottle | Beryllium | Dissolved |  | ug/L | U | Not Detected | Final | Actual | Wet | USEPA | 200.8 | Metals in Waters by ICP/MS | TestAmerica Savannah | 2015-11-03 | 0.4 | 0.15 | 0.4 | ug/L |  | 37.3851 | -107.8369
9426 | 9426SW_10292105 | Sample-Routine | Water | Surface Water | 2015-10-29 | 8:24 | MST | FOLLOWUPGKM | Water Bottle | Beryllium | Total |  | ug/L | U | Not Detected | Final | Actual | Wet | USEPA | 200.8 | Metals in Waters by ICP/MS | TestAmerica Savannah | 2015-11-03 | 0.4 | 0.15 | 0.4 | ug/L |  | 37.3851 | -107.8369
9426 | 9426SW_10292105 | Sample-Routine | Water | Surface Water | 2015-10-29 | 8:24 | MST | FOLLOWUPGKM | Water Bottle | Cadmium | Dissolved | 0.56 | ug/L |  |  | Final | Actual | Wet | USEPA | 200.8 | Metals in Waters by ICP/MS | TestAmerica Savannah | 2015-11-03 | 0.5 | 0.043 | 0.5 | ug/L |  | 37.3851 | -107.8369
9426 | 9426SW_10292105 | Sample-Routine | Water | Surface Water | 2015-10-29 | 8:24 | MST | FOLLOWUPGKM | Water Bottle | Cadmium | Total | 0.54 | ug/L |  |  | Final | Actual | Wet | USEPA | 200.8 | Metals in Waters by ICP/MS | TestAmerica Savannah | 2015-11-03 | 0.5 | 0.043 | 0.5 | ug/L |  | 37.3851 | -107.8369
9426 | 9426SW_10292105 | Sample-Routine | Water | Surface Water | 2015-10-29 | 8:24 | MST | FOLLOWUPGKM | Water Bottle | Calcium | Dissolved | 65000 | ug/L |  |  | Final | Actual | Wet | USEPA | 200.7 | Metals in Water by ICP-AES | TestAmerica Savannah | 2015-11-04 | 500 | 25 | 500 | ug/L |  | 37.3851 | -107.8369
9426 | 9426SW_10292105 | Sample-Routine | Water | Surface Water | 2015-10-29 | 8:24 | MST | FOLLOWUPGKM | Water Bottle | Calcium | Total | 66000 | ug/L |  |  | Final | Actual | Wet | USEPA | 200.7 | Metals in Water by ICP-AES | TestAmerica Savannah | 2015-11-04 | 500 | 25 | 500 | ug/L |  | 37.3851 | -107.8369
9426 | 9426SW_10292105 | Sample-Routine | Water | Surface Water | 2015-10-29 | 8:24 | MST | FOLLOWUPGKM | Water Bottle | Chromium | Dissolved |  | ug/L | U | Not Detected | Final | Actual | Wet | USEPA | 200.8 | Metals in Waters by ICP/MS | TestAmerica Savannah | 2015-11-03 | 2 | 1 | 2 | ug/L |  | 37.3851 | -107.8369
9426 | 9426SW_10292105 | Sample-Routine | Water | Surface Water | 2015-10-29 | 8:24 | MST | FOLLOWUPGKM | Water Bottle | Chromium | Total |  | ug/L | U | Not Detected | Final | Actual | Wet | USEPA | 200.8 | Metals in Waters by ICP/MS | TestAmerica Savannah | 2015-11-03 | 2 | 1 | 2 | ug/L |  | 37.3851 | -107.8369
9426 | 9426SW_10292105 | Sample-Routine | Water | Surface Water | 2015-10-29 | 8:24 | MST | FOLLOWUPGKM | Water Bottle | Cobalt | Dissolved | 1.4 | ug/L |  |  | Final | Actual | Wet | USEPA | 200.8 | Metals in Waters by ICP/MS | TestAmerica Savannah | 2015-11-03 | 0.4 | 0.12 | 0.4 | ug/L |  | 37.3851 | -107.8369
9426 | 9426SW_10292105 | Sample-Routine | Water | Surface Water | 2015-10-29 | 8:24 | MST | FOLLOWUPGKM | Water Bottle | Cobalt | Total | 1.3 | ug/L | J |  | Final | Actual | Wet | USEPA | 200.8 | Metals in Waters by ICP/MS | TestAmerica Savannah | 2015-11-03 | 0.4 | 0.12 | 0.4 | ug/L |  | 37.3851 | -107.8369
9426 | 9426SW_10292105 | Sample-Routine | Water | Surface Water | 2015-10-29 | 8:24 | MST | FOLLOWUPGKM | Water Bottle | Copper | Dissolved | 1.8 | ug/L | J+ |  | Final | Actual | Wet | USEPA | 200.8 | Metals in Waters by ICP/MS | TestAmerica Savannah | 2015-11-03 | 1 | 0.5 | 1 | ug/L |  | 37.3851 | -107.8369
9426 | 9426SW_10292105 | Sample-Routine | Water | Surface Water | 2015-10-29 | 8:24 | MST | FOLLOWUPGKM | Water Bottle | Copper | Total | 4.5 | ug/L |  |  | Final | Actual | Wet | USEPA | 200.8 | Metals in Waters by ICP/MS | TestAmerica Savannah | 2015-11-03 | 1 | 0.5 | 1 | ug/L |  | 37.3851 | -107.8369
9426 | 9426SW_10292105 | Sample-Routine | Water | Surface Water | 2015-10-29 | 8:24 | MST | FOLLOWUPGKM | Water Bottle | Iron | Dissolved | 67 | ug/L |  |  | Final | Actual | Wet | USEPA | 200.7 | Metals in Water by ICP-AES | TestAmerica Savannah | 2015-11-04 | 50 | 17 | 50 | ug/L |  | 37.3851 | -107.8369
9426 | 9426SW_10292105 | Sample-Routine | Water | Surface Water | 2015-10-29 | 8:24 | MST | FOLLOWUPGKM | Water Bottle | Iron | Total | 550 | ug/L | J+ |  | Final | Actual | Wet | USEPA | 200.7 | Metals in Water by ICP-AES | TestAmerica Savannah | 2015-11-04 | 50 | 17 | 50 | ug/L |  | 37.3851 | -107.8369
9426 | 9426SW_10292105 | Sample-Routine | Water | Surface Water | 2015-10-29 | 8:24 | MST | FOLLOWUPGKM | Water Bottle | Lead | Dissolved |  | ug/L | U | Not Detected | Final | Actual | Wet | USEPA | 200.8 | Metals in Waters by ICP/MS | TestAmerica Savannah | 2015-11-03 | 0.3 | 0.06 | 0.3 | ug/L |  | 37.3851 | -107.8369
9426 | 9426SW_10292105 | Sample-Routine | Water | Surface Water | 2015-10-29 | 8:24 | MST | FOLLOWUPGKM | Water Bottle | Lead | Total | 1.1 | ug/L | J |  | Final | Actual | Wet | USEPA | 200.8 | Metals in Waters by ICP/MS | TestAmerica Savannah | 2015-11-03 | 0.3 | 0.06 | 0.3 | ug/L |  | 37.3851 | -107.8369
9426 | 9426SW_10292105 | Sample-Routine | Water | Surface Water | 2015-10-29 | 8:24 | MST | FOLLOWUPGKM | Water Bottle | Magnesium | Dissolved | 8000 | ug/L |  |  | Final | Actual | Wet | USEPA | 200.7 | Metals in Water by ICP-AES | TestAmerica Savannah | 2015-11-04 | 500 | 33 | 500 | ug/L |  | 37.3851 | -107.8369
9426 | 9426SW_10292105 | Sample-Routine | Water | Surface Water | 2015-10-29 | 8:24 | MST | FOLLOWUPGKM | Water Bottle | Magnesium | Total | 8000 | ug/L |  |  | Final | Actual | Wet | USEPA | 200.7 | Metals in Water by ICP-AES | TestAmerica Savannah | 2015-11-04 | 500 | 33 | 500 | ug/L |  | 37.3851 | -107.8369
9426 | 9426SW_10292105 | Sample-Routine | Water | Surface Water | 2015-10-29 | 8:24 | MST | FOLLOWUPGKM | Water Bottle | Manganese | Dissolved | 280 | ug/L | J |  | Final | Actual | Wet | USEPA | 200.8 | Metals in Waters by ICP/MS | TestAmerica Savannah | 2015-11-03 | 2.5 | 1.2 | 2.5 | ug/L |  | 37.3851 | -107.8369
9426 | 9426SW_10292105 | Sample-Routine | Water | Surface Water | 2015-10-29 | 8:24 | MST | FOLLOWUPGKM | Water Bottle | Manganese | Total | 280 | ug/L |  |  | Final | Actual | Wet | USEPA | 200.8 | Metals in Waters by ICP/MS | TestAmerica Savannah | 2015-11-03 | 2.5 | 1.2 | 2.5 | ug/L |  | 37.3851 | -107.8369
9426 | 9426SW_10292105 | Sample-Routine | Water | Surface Water | 2015-10-29 | 8:24 | MST | FOLLOWUPGKM | Water Bottle | Mercury | Dissolved |  | ug/L | U | Not Detected | Final | Actual | Wet | USEPA | 245.1 | Mercury in Water by CVAA | TestAmerica Savannah | 2015-11-02 | 0.2 | 0.08 | 0.2 | ug/L |  | 37.3851 | -107.8369
9426 | 9426SW_10292105 | Sample-Routine | Water | Surface Water | 2015-10-29 | 8:24 | MST | FOLLOWUPGKM | Water Bottle | Mercury | Total |  | ug/L | U | Not Detected | Final | Actual | Wet | USEPA | 245.1 | Mercury in Water by CVAA | TestAmerica Savannah | 2015-11-02 | 0.2 | 0.08 | 0.2 | ug/L |  | 37.3851 | -107.8369
9426 | 9426SW_10292105 | Sample-Routine | Water | Surface Water | 2015-10-29 | 8:24 | MST | FOLLOWUPGKM | Water Bottle | Molybdenum | Dissolved | 0.59 | ug/L | J |  | Final | Actual | Wet | USEPA | 200.8 | Metals in Waters by ICP/MS | TestAmerica Savannah | 2015-11-03 | 1 | 0.45 | 1 | ug/L |  | 37.3851 | -107.8369
9426 | 9426SW_10292105 | Sample-Routine | Water | Surface Water | 2015-10-29 | 8:24 | MST | FOLLOWUPGKM | Water Bottle | Molybdenum | Total | 0.65 | ug/L | J |  | Final | Actual | Wet | USEPA | 200.8 | Metals in Waters by ICP/MS | TestAmerica Savannah | 2015-11-03 | 1 | 0.45 | 1 | ug/L |  | 37.3851 | -107.8369
9426 | 9426SW_10292105 | Sample-Routine | Water | Surface Water | 2015-10-29 | 8:24 | MST | FOLLOWUPGKM | Water Bottle | Nickel | Dissolved | 1.8 | ug/L |  |  | Final | Actual | Wet | USEPA | 200.8 | Metals in Waters by ICP/MS | TestAmerica Savannah | 2015-11-03 | 1 | 0.4 | 1 | ug/L |  | 37.3851 | -107.8369
9426 | 9426SW_10292105 | Sample-Routine | Water | Surface Water | 2015-10-29 | 8:24 | MST | FOLLOWUPGKM | Water Bottle | Nickel | Total | 1.7 | ug/L | J |  | Final | Actual | Wet | USEPA | 200.8 | Metals in Waters by ICP/MS | TestAmerica Savannah | 2015-11-03 | 1 | 0.4 | 1 | ug/L |  | 37.3851 | -107.8369
9426 | 9426SW_10292105 | Sample-Routine | Water | Surface Water | 2015-10-29 | 8:24 | MST | FOLLOWUPGKM | Water Bottle | Organic carbon | Total | 0.79 | mg/L | J |  | Final | Actual | Wet | APHA | 5310-B | Total Organic Carbon by Combustion-Infrared Method | TestAmerica Savannah | 2015-11-07 | 1 | 0.5 | 1 | mg/L |  | 37.3851 | -107.8369
9426 | 9426SW_10292105 | Sample-Routine | Water | Surface Water | 2015-10-29 | 8:24 | MST | FOLLOWUPGKM | Water Bottle | Organic carbon | Total | 0.92 | mg/L | J |  | Final | Actual | Wet | APHA | 5310-B | Total Organic Carbon by Combustion-Infrared Method | TestAmerica Savannah | 2015-11-09 | 1 | 0.5 | 1 | mg/L |  | 37.3851 | -107.8369
9426 | 9426SW_10292105 | Sample-Routine | Water | Surface Water | 2015-10-29 | 8:24 | MST | FOLLOWUPGKM | Water Bottle | Potassium | Dissolved | 2300 | ug/L | J+ |  | Final | Actual | Wet | USEPA | 200.7 | Metals in Water by ICP-AES | TestAmerica Savannah | 2015-11-04 | 1000 | 17 | 1000 | ug/L |  | 37.3851 | -107.8369
9426 | 9426SW_10292105 | Sample-Routine | Water | Surface Water | 2015-10-29 | 8:24 | MST | FOLLOWUPGKM | Water Bottle | Potassium | Total | 2300 | ug/L | J+ |  | Final | Actual | Wet | USEPA | 200.7 | Metals in Water by ICP-AES | TestAmerica Savannah | 2015-11-04 | 1000 | 17 | 1000 | ug/L |  | 37.3851 | -107.8369
9426 | 9426SW_10292105 | Sample-Routine | Water | Surface Water | 2015-10-29 | 8:24 | MST | FOLLOWUPGKM | Water Bottle | Selenium | Dissolved |  | ug/L | U | Not Detected | Final | Actual | Wet | USEPA | 200.8 | Metals in Waters by ICP/MS | TestAmerica Savannah | 2015-11-03 | 2 | 0.58 | 2 | ug/L |  | 37.3851 | -107.8369
9426 | 9426SW_10292105 | Sample-Routine | Water | Surface Water | 2015-10-29 | 8:24 | MST | FOLLOWUPGKM | Water Bottle | Selenium | Total |  | ug/L | U | Not Detected | Final | Actual | Wet | USEPA | 200.8 | Metals in Waters by ICP/MS | TestAmerica Savannah | 2015-11-03 | 2 | 0.58 | 2 | ug/L |  | 37.3851 | -107.8369
9426 | 9426SW_10292105 | Sample-Routine | Water | Surface Water | 2015-10-29 | 8:24 | MST | FOLLOWUPGKM | Water Bottle | Silver | Dissolved |  | ug/L | U | Not Detected | Final | Actual | Wet | USEPA | 200.8 | Metals in Waters by ICP/MS | TestAmerica Savannah | 2015-11-03 | 1 | 0.1 | 1 | ug/L |  | 37.3851 | -107.8369
9426 | 9426SW_10292105 | Sample-Routine | Water | Surface Water | 2015-10-29 | 8:24 | MST | FOLLOWUPGKM | Water Bottle | Silver | Total |  | ug/L | U | Not Detected | Final | Actual | Wet | USEPA | 200.8 | Metals in Waters by ICP/MS | TestAmerica Savannah | 2015-11-03 | 1 | 0.1 | 1 | ug/L |  | 37.3851 | -107.8369
9426 | 9426SW_10292105 | Sample-Routine | Water | Surface Water | 2015-10-29 | 8:24 | MST | FOLLOWUPGKM | Water Bottle | Sodium | Dissolved | 11000 | ug/L |  |  | Final | Actual | Wet | USEPA | 200.7 | Metals in Water by ICP-AES | TestAmerica Savannah | 2015-11-04 | 1000 | 480 | 1000 | ug/L |  | 37.3851 | -107.8369
9426 | 9426SW_10292105 | Sample-Routine | Water | Surface Water | 2015-10-29 | 8:24 | MST | FOLLOWUPGKM | Water Bottle | Sodium | Total | 11000 | ug/L |  |  | Final | Actual | Wet | USEPA | 200.7 | Metals in Water by ICP-AES | TestAmerica Savannah | 2015-11-04 | 1000 | 480 | 1000 | ug/L |  | 37.3851 | -107.8369
9426 | 9426SW_10292105 | Sample-Routine | Water | Surface Water | 2015-10-29 | 8:24 | MST | FOLLOWUPGKM | Water Bottle | Thallium | Dissolved |  | ug/L | U | Not Detected | Final | Actual | Wet | USEPA | 200.8 | Metals in Waters by ICP/MS | TestAmerica Savannah | 2015-11-03 | 0.2 | 0.1 | 0.2 | ug/L |  | 37.3851 | -107.8369
9426 | 9426SW_10292105 | Sample-Routine | Water | Surface Water | 2015-10-29 | 8:24 | MST | FOLLOWUPGKM | Water Bottle | Thallium | Total |  | ug/L | U | Not Detected | Final | Actual | Wet | USEPA | 200.8 | Metals in Waters by ICP/MS | TestAmerica Savannah | 2015-11-03 | 0.2 | 0.1 | 0.2 | ug/L |  | 37.3851 | -107.8369
9426 | 9426SW_10292105 | Sample-Routine | Water | Surface Water | 2015-10-29 | 8:24 | MST | FOLLOWUPGKM | Water Bottle | Total Hardness | Total | 200 | mg/L |  |  | Final | Actual | Wet | APHA | 2340B | Hardness by Calculation | TestAmerica Savannah | 2015-11-05 | 3.3 | 3.3 | 3.3 | mg/L |  | 37.3851 | -107.8369
9426 | 9426SW_10292105 | Sample-Routine | Water | Surface Water | 2015-10-29 | 8:24 | MST | FOLLOWUPGKM | Water Bottle | Total Suspended Solids | Total |  | mg/L | U | Not Detected | Final | Actual | Wet | APHA | 2540-D | Total Suspended Solids in Water | TestAmerica Savannah | 2015-11-03 | 6.3 | 6.3 | 6.3 | mg/L |  | 37.3851 | -107.8369
9426 | 9426SW_10292105 | Sample-Routine | Water | Surface Water | 2015-10-29 | 8:24 | MST | FOLLOWUPGKM | Water Bottle | Vanadium | Dissolved |  | ug/L | U | Not Detected | Final | Actual | Wet | USEPA | 200.8 | Metals in Waters by ICP/MS | TestAmerica Savannah | 2015-11-03 | 1 | 0.3 | 1 | ug/L |  | 37.3851 | -107.8369
9426 | 9426SW_10292105 | Sample-Routine | Water | Surface Water | 2015-10-29 | 8:24 | MST | FOLLOWUPGKM | Water Bottle | Vanadium | Total |  | ug/L | UJ | Not Detected | Final | Actual | Wet | USEPA | 200.8 | Metals in Waters by ICP/MS | TestAmerica Savannah | 2015-11-03 | 1 | 0.3 | 1 | ug/L |  | 37.3851 | -107.8369
9426 | 9426SW_10292105 | Sample-Routine | Water | Surface Water | 2015-10-29 | 8:24 | MST | FOLLOWUPGKM | Water Bottle | Zinc | Dissolved | 120 | ug/L |  |  | Final | Actual | Wet | USEPA | 200.8 | Metals in Waters by ICP/MS | TestAmerica Savannah | 2015-11-03 | 20 | 2.8 | 20 | ug/L |  | 37.3851 | -107.8369
9426 | 9426SW_10292105 | Sample-Routine | Water | Surface Water | 2015-10-29 | 8:24 | MST | FOLLOWUPGKM | Water Bottle | Zinc | Total | 130 | ug/L |  |  | Final | Actual | Wet | USEPA | 200.8 | Metals in Waters by ICP/MS | TestAmerica Savannah | 2015-11-03 | 20 | 2.8 | 20 | ug/L |  | 37.3851 | -107.8369
9426 | 9426SW_10292105D | Quality Control Field Replicate Msr/Obs | Water | Surface Water | 2015-10-29 | 8:24 | MST | FOLLOWUPGKM | Water Bottle | Alkalinity, total | Total | 87 | mg/L |  |  | Final | Actual | Wet | APHA | 2320-B | Alkalinity by Gran Titration | TestAmerica Savannah | 2015-10-31 | 5 | 5 | 5 | mg/L |  | 37.3851 | -107.8369
9426 | 9426SW_10292105D | Quality Control Field Replicate Msr/Obs | Water | Surface Water | 2015-10-29 | 8:24 | MST | FOLLOWUPGKM | Water Bottle | Aluminum | Dissolved |  | ug/L | U | Not Detected | Final | Actual | Wet | USEPA | 200.7 | Metals in Water by ICP-AES | TestAmerica Savannah | 2015-11-04 | 200 | 24 | 200 | ug/L |  | 37.3851 | -107.8369
9426 | 9426SW_10292105D | Quality Control Field Replicate Msr/Obs | Water | Surface Water | 2015-10-29 | 8:24 | MST | FOLLOWUPGKM | Water Bottle | Aluminum | Total | 380 | ug/L | J+ |  | Final | Actual | Wet | USEPA | 200.7 | Metals in Water by ICP-AES | TestAmerica Savannah | 2015-11-04 | 200 | 24 | 200 | ug/L |  | 37.3851 | -107.8369
9426 | 9426SW_10292105D | Quality Control Field Replicate Msr/Obs | Water | Surface Water | 2015-10-29 | 8:24 | MST | FOLLOWUPGKM | Water Bottle | Antimony | Dissolved |  | ug/L | U | Not Detected | Final | Actual | Wet | USEPA | 200.8 | Metals in Waters by ICP/MS | TestAmerica Savannah | 2015-11-03 | 1 | 0.4 | 1 | ug/L |  | 37.3851 | -107.8369
9426 | 9426SW_10292105D | Quality Control Field Replicate Msr/Obs | Water | Surface Water | 2015-10-29 | 8:24 | MST | FOLLOWUPGKM | Water Bottle | Antimony | Total |  | ug/L | U | Not Detected | Final | Actual | Wet | USEPA | 200.8 | Metals in Waters by ICP/MS | TestAmerica Savannah | 2015-11-03 | 1 | 0.4 | 1 | ug/L |  | 37.3851 | -107.8369
9426 | 9426SW_10292105D | Quality Control Field Replicate Msr/Obs | Water | Surface Water | 2015-10-29 | 8:24 | MST | FOLLOWUPGKM | Water Bottle | Arsenic | Dissolved |  | ug/L | U | Not Detected | Final | Actual | Wet | USEPA | 200.8 | Metals in Waters by ICP/MS | TestAmerica Savannah | 2015-11-03 | 1 | 0.37 | 1 | ug/L |  | 37.3851 | -107.8369
9426 | 9426SW_10292105D | Quality Control Field Replicate Msr/Obs | Water | Surface Water | 2015-10-29 | 8:24 | MST | FOLLOWUPGKM | Water Bottle | Arsenic | Total |  | ug/L | U | Not Detected | Final | Actual | Wet | USEPA | 200.8 | Metals in Waters by ICP/MS | TestAmerica Savannah | 2015-11-03 | 1 | 0.37 | 1 | ug/L |  | 37.3851 | -107.8369
9426 | 9426SW_10292105D | Quality Control Field Replicate Msr/Obs | Water | Surface Water | 2015-10-29 | 8:24 | MST | FOLLOWUPGKM | Water Bottle | Barium | Dissolved | 42 | ug/L |  |  | Final | Actual | Wet | USEPA | 200.8 | Metals in Waters by ICP/MS | TestAmerica Savannah | 2015-11-03 | 2 | 0.14 | 2 | ug/L |  | 37.3851 | -107.8369
9426 | 9426SW_10292105D | Quality Control Field Replicate Msr/Obs | Water | Surface Water | 2015-10-29 | 8:24 | MST | FOLLOWUPGKM | Water Bottle | Barium | Total | 43 | ug/L | J |  | Final | Actual | Wet | USEPA | 200.8 | Metals in Waters by ICP/MS | TestAmerica Savannah | 2015-11-03 | 2 | 0.14 | 2 | ug/L |  | 37.3851 | -107.8369
9426 | 9426SW_10292105D | Quality Control Field Replicate Msr/Obs | Water | Surface Water | 2015-10-29 | 8:24 | MST | FOLLOWUPGKM | Water Bottle | Beryllium | Dissolved |  | ug/L | U | Not Detected | Final | Actual | Wet | USEPA | 200.8 | Metals in Waters by ICP/MS | TestAmerica Savannah | 2015-11-03 | 0.4 | 0.15 | 0.4 | ug/L |  | 37.3851 | -107.8369
9426 | 9426SW_10292105D | Quality Control Field Replicate Msr/Obs | Water | Surface Water | 2015-10-29 | 8:24 | MST | FOLLOWUPGKM | Water Bottle | Beryllium | Total |  | ug/L | U | Not Detected | Final | Actual | Wet | USEPA | 200.8 | Metals in Waters by ICP/MS | TestAmerica Savannah | 2015-11-03 | 0.4 | 0.15 | 0.4 | ug/L |  | 37.3851 | -107.8369
9426 | 9426SW_10292105D | Quality Control Field Replicate Msr/Obs | Water | Surface Water | 2015-10-29 | 8:24 | MST | FOLLOWUPGKM | Water Bottle | Cadmium | Dissolved | 0.6 | ug/L |  |  | Final | Actual | Wet | USEPA | 200.8 | Metals in Waters by ICP/MS | TestAmerica Savannah | 2015-11-03 | 0.5 | 0.043 | 0.5 | ug/L |  | 37.3851 | -107.8369
9426 | 9426SW_10292105D | Quality Control Field Replicate Msr/Obs | Water | Surface Water | 2015-10-29 | 8:24 | MST | FOLLOWUPGKM | Water Bottle | Cadmium | Total | 0.53 | ug/L |  |  | Final | Actual | Wet | USEPA | 200.8 | Metals in Waters by ICP/MS | TestAmerica Savannah | 2015-11-03 | 0.5 | 0.043 | 0.5 | ug/L |  | 37.3851 | -107.8369
9426 | 9426SW_10292105D | Quality Control Field Replicate Msr/Obs | Water | Surface Water | 2015-10-29 | 8:24 | MST | FOLLOWUPGKM | Water Bottle | Calcium | Dissolved | 63000 | ug/L |  |  | Final | Actual | Wet | USEPA | 200.7 | Metals in Water by ICP-AES | TestAmerica Savannah | 2015-11-04 | 500 | 25 | 500 | ug/L |  | 37.3851 | -107.8369
9426 | 9426SW_10292105D | Quality Control Field Replicate Msr/Obs | Water | Surface Water | 2015-10-29 | 8:24 | MST | FOLLOWUPGKM | Water Bottle | Calcium | Total | 65000 | ug/L |  |  | Final | Actual | Wet | USEPA | 200.7 | Metals in Water by ICP-AES | TestAmerica Savannah | 2015-11-04 | 500 | 25 | 500 | ug/L |  | 37.3851 | -107.8369
9426 | 9426SW_10292105D | Quality Control Field Replicate Msr/Obs | Water | Surface Water | 2015-10-29 | 8:24 | MST | FOLLOWUPGKM | Water Bottle | Chromium | Dissolved |  | ug/L | U | Not Detected | Final | Actual | Wet | USEPA | 200.8 | Metals in Waters by ICP/MS | TestAmerica Savannah | 2015-11-03 | 2 | 1 | 2 | ug/L |  | 37.3851 | -107.8369
9426 | 9426SW_10292105D | Quality Control Field Replicate Msr/Obs | Water | Surface Water | 2015-10-29 | 8:24 | MST | FOLLOWUPGKM | Water Bottle | Chromium | Total |  | ug/L | U | Not Detected | Final | Actual | Wet | USEPA | 200.8 | Metals in Waters by ICP/MS | TestAmerica Savannah | 2015-11-03 | 2 | 1 | 2 | ug/L |  | 37.3851 | -107.8369
9426 | 9426SW_10292105D | Quality Control Field Replicate Msr/Obs | Water | Surface Water | 2015-10-29 | 8:24 | MST | FOLLOWUPGKM | Water Bottle | Cobalt | Dissolved | 1.6 | ug/L |  |  | Final | Actual | Wet | USEPA | 200.8 | Metals in Waters by ICP/MS | TestAmerica Savannah | 2015-11-03 | 0.4 | 0.12 | 0.4 | ug/L |  | 37.3851 | -107.8369
9426 | 9426SW_10292105D | Quality Control Field Replicate Msr/Obs | Water | Surface Water | 2015-10-29 | 8:24 | MST | FOLLOWUPGKM | Water Bottle | Cobalt | Total | 1.4 | ug/L | J |  | Final | Actual | Wet | USEPA | 200.8 | Metals in Waters by ICP/MS | TestAmerica Savannah | 2015-11-03 | 0.4 | 0.12 | 0.4 | ug/L |  | 37.3851 | -107.8369
9426 | 9426SW_10292105D | Quality Control Field Replicate Msr/Obs | Water | Surface Water | 2015-10-29 | 8:24 | MST | FOLLOWUPGKM | Water Bottle | Copper | Dissolved | 1.4 | ug/L | J+ |  | Final | Actual | Wet | USEPA | 200.8 | Metals in Waters by ICP/MS | TestAmerica Savannah | 2015-11-03 | 1 | 0.5 | 1 | ug/L |  | 37.3851 | -107.8369
9426 | 9426SW_10292105D | Quality Control Field Replicate Msr/Obs | Water | Surface Water | 2015-10-29 | 8:24 | MST | FOLLOWUPGKM | Water Bottle | Copper | Total | 5.3 | ug/L |  |  | Final | Actual | Wet | USEPA | 200.8 | Metals in Waters by ICP/MS | TestAmerica Savannah | 2015-11-03 | 1 | 0.5 | 1 | ug/L |  | 37.3851 | -107.8369
9426 | 9426SW_10292105D | Quality Control Field Replicate Msr/Obs | Water | Surface Water | 2015-10-29 | 8:24 | MST | FOLLOWUPGKM | Water Bottle | Iron | Dissolved | 66 | ug/L |  |  | Final | Actual | Wet | USEPA | 200.7 | Metals in Water by ICP-AES | TestAmerica Savannah | 2015-11-04 | 50 | 17 | 50 | ug/L |  | 37.3851 | -107.8369
9426 | 9426SW_10292105D | Quality Control Field Replicate Msr/Obs | Water | Surface Water | 2015-10-29 | 8:24 | MST | FOLLOWUPGKM | Water Bottle | Iron | Total | 550 | ug/L | J+ |  | Final | Actual | Wet | USEPA | 200.7 | Metals in Water by ICP-AES | TestAmerica Savannah | 2015-11-04 | 50 | 17 | 50 | ug/L |  | 37.3851 | -107.8369
9426 | 9426SW_10292105D | Quality Control Field Replicate Msr/Obs | Water | Surface Water | 2015-10-29 | 8:24 | MST | FOLLOWUPGKM | Water Bottle | Lead | Dissolved |  | ug/L | U | Not Detected | Final | Actual | Wet | USEPA | 200.8 | Metals in Waters by ICP/MS | TestAmerica Savannah | 2015-11-03 | 0.3 | 0.06 | 0.3 | ug/L |  | 37.3851 | -107.8369
9426 | 9426SW_10292105D | Quality Control Field Replicate Msr/Obs | Water | Surface Water | 2015-10-29 | 8:24 | MST | FOLLOWUPGKM | Water Bottle | Lead | Total | 1.1 | ug/L | J |  | Final | Actual | Wet | USEPA | 200.8 | Metals in Waters by ICP/MS | TestAmerica Savannah | 2015-11-03 | 0.3 | 0.06 | 0.3 | ug/L |  | 37.3851 | -107.8369
9426 | 9426SW_10292105D | Quality Control Field Replicate Msr/Obs | Water | Surface Water | 2015-10-29 | 8:24 | MST | FOLLOWUPGKM | Water Bottle | Magnesium | Dissolved | 7700 | ug/L |  |  | Final | Actual | Wet | USEPA | 200.7 | Metals in Water by ICP-AES | TestAmerica Savannah | 2015-11-04 | 500 | 33 | 500 | ug/L |  | 37.3851 | -107.8369
9426 | 9426SW_10292105D | Quality Control Field Replicate Msr/Obs | Water | Surface Water | 2015-10-29 | 8:24 | MST | FOLLOWUPGKM | Water Bottle | Magnesium | Total | 7900 | ug/L |  |  | Final | Actual | Wet | USEPA | 200.7 | Metals in Water by ICP-AES | TestAmerica Savannah | 2015-11-04 | 500 | 33 | 500 | ug/L |  | 37.3851 | -107.8369
9426 | 9426SW_10292105D | Quality Control Field Replicate Msr/Obs | Water | Surface Water | 2015-10-29 | 8:24 | MST | FOLLOWUPGKM | Water Bottle | Manganese | Dissolved | 280 | ug/L | J |  | Final | Actual | Wet | USEPA | 200.8 | Metals in Waters by ICP/MS | TestAmerica Savannah | 2015-11-03 | 2.5 | 1.2 | 2.5 | ug/L |  | 37.3851 | -107.8369
9426 | 9426SW_10292105D | Quality Control Field Replicate Msr/Obs | Water | Surface Water | 2015-10-29 | 8:24 | MST | FOLLOWUPGKM | Water Bottle | Manganese | Total | 300 | ug/L |  |  | Final | Actual | Wet | USEPA | 200.8 | Metals in Waters by ICP/MS | TestAmerica Savannah | 2015-11-03 | 2.5 | 1.2 | 2.5 | ug/L |  | 37.3851 | -107.8369
9426 | 9426SW_10292105D | Quality Control Field Replicate Msr/Obs | Water | Surface Water | 2015-10-29 | 8:24 | MST | FOLLOWUPGKM | Water Bottle | Mercury | Dissolved |  | ug/L | U | Not Detected | Final | Actual | Wet | USEPA | 245.1 | Mercury in Water by CVAA | TestAmerica Savannah | 2015-11-02 | 0.2 | 0.08 | 0.2 | ug/L |  | 37.3851 | -107.8369
9426 | 9426SW_10292105D | Quality Control Field Replicate Msr/Obs | Water | Surface Water | 2015-10-29 | 8:24 | MST | FOLLOWUPGKM | Water Bottle | Mercury | Total |  | ug/L | U | Not Detected | Final | Actual | Wet | USEPA | 245.1 | Mercury in Water by CVAA | TestAmerica Savannah | 2015-11-02 | 0.2 | 0.08 | 0.2 | ug/L |  | 37.3851 | -107.8369
9426 | 9426SW_10292105D | Quality Control Field Replicate Msr/Obs | Water | Surface Water | 2015-10-29 | 8:24 | MST | FOLLOWUPGKM | Water Bottle | Molybdenum | Dissolved | 0.63 | ug/L | J |  | Final | Actual | Wet | USEPA | 200.8 | Metals in Waters by ICP/MS | TestAmerica Savannah | 2015-11-03 | 1 | 0.45 | 1 | ug/L |  | 37.3851 | -107.8369
9426 | 9426SW_10292105D | Quality Control Field Replicate Msr/Obs | Water | Surface Water | 2015-10-29 | 8:24 | MST | FOLLOWUPGKM | Water Bottle | Molybdenum | Total | 0.68 | ug/L | J |  | Final | Actual | Wet | USEPA | 200.8 | Metals in Waters by ICP/MS | TestAmerica Savannah | 2015-11-03 | 1 | 0.45 | 1 | ug/L |  | 37.3851 | -107.8369
9426 | 9426SW_10292105D | Quality Control Field Replicate Msr/Obs | Water | Surface Water | 2015-10-29 | 8:24 | MST | FOLLOWUPGKM | Water Bottle | Nickel | Dissolved | 1.8 | ug/L |  |  | Final | Actual | Wet | USEPA | 200.8 | Metals in Waters by ICP/MS | TestAmerica Savannah | 2015-11-03 | 1 | 0.4 | 1 | ug/L |  | 37.3851 | -107.8369
9426 | 9426SW_10292105D | Quality Control Field Replicate Msr/Obs | Water | Surface Water | 2015-10-29 | 8:24 | MST | FOLLOWUPGKM | Water Bottle | Nickel | Total | 1.8 | ug/L | J |  | Final | Actual | Wet | USEPA | 200.8 | Metals in Waters by ICP/MS | TestAmerica Savannah | 2015-11-03 | 1 | 0.4 | 1 | ug/L |  | 37.3851 | -107.8369
9426 | 9426SW_10292105D | Quality Control Field Replicate Msr/Obs | Water | Surface Water | 2015-10-29 | 8:24 | MST | FOLLOWUPGKM | Water Bottle | Organic carbon | Total | 0.83 | mg/L | J |  | Final | Actual | Wet | APHA | 5310-B | Total Organic Carbon by Combustion-Infrared Method | TestAmerica Savannah | 2015-11-07 | 1 | 0.5 | 1 | mg/L |  | 37.3851 | -107.8369
9426 | 9426SW_10292105D | Quality Control Field Replicate Msr/Obs | Water | Surface Water | 2015-10-29 | 8:24 | MST | FOLLOWUPGKM | Water Bottle | Organic carbon | Total | 1 | mg/L |  |  | Final | Actual | Wet | APHA | 5310-B | Total Organic Carbon by Combustion-Infrared Method | TestAmerica Savannah | 2015-11-09 | 1 | 0.5 | 1 | mg/L |  | 37.3851 | -107.8369
9426 | 9426SW_10292105D | Quality Control Field Replicate Msr/Obs | Water | Surface Water | 2015-10-29 | 8:24 | MST | FOLLOWUPGKM | Water Bottle | Potassium | Dissolved | 2200 | ug/L | J+ |  | Final | Actual | Wet | USEPA | 200.7 | Metals in Water by ICP-AES | TestAmerica Savannah | 2015-11-04 | 1000 | 17 | 1000 | ug/L |  | 37.3851 | -107.8369
9426 | 9426SW_10292105D | Quality Control Field Replicate Msr/Obs | Water | Surface Water | 2015-10-29 | 8:24 | MST | FOLLOWUPGKM | Water Bottle | Potassium | Total | 2300 | ug/L | J+ |  | Final | Actual | Wet | USEPA | 200.7 | Metals in Water by ICP-AES | TestAmerica Savannah | 2015-11-04 | 1000 | 17 | 1000 | ug/L |  | 37.3851 | -107.8369
9426 | 9426SW_10292105D | Quality Control Field Replicate Msr/Obs | Water | Surface Water | 2015-10-29 | 8:24 | MST | FOLLOWUPGKM | Water Bottle | Selenium | Dissolved |  | ug/L | U | Not Detected | Final | Actual | Wet | USEPA | 200.8 | Metals in Waters by ICP/MS | TestAmerica Savannah | 2015-11-03 | 2 | 0.58 | 2 | ug/L |  | 37.3851 | -107.8369
9426 | 9426SW_10292105D | Quality Control Field Replicate Msr/Obs | Water | Surface Water | 2015-10-29 | 8:24 | MST | FOLLOWUPGKM | Water Bottle | Selenium | Total |  | ug/L | U | Not Detected | Final | Actual | Wet | USEPA | 200.8 | Metals in Waters by ICP/MS | TestAmerica Savannah | 2015-11-03 | 2 | 0.58 | 2 | ug/L |  | 37.3851 | -107.8369
9426 | 9426SW_10292105D | Quality Control Field Replicate Msr/Obs | Water | Surface Water | 2015-10-29 | 8:24 | MST | FOLLOWUPGKM | Water Bottle | Silver | Dissolved |  | ug/L | U | Not Detected | Final | Actual | Wet | USEPA | 200.8 | Metals in Waters by ICP/MS | TestAmerica Savannah | 2015-11-03 | 1 | 0.1 | 1 | ug/L |  | 37.3851 | -107.8369
9426 | 9426SW_10292105D | Quality Control Field Replicate Msr/Obs | Water | Surface Water | 2015-10-29 | 8:24 | MST | FOLLOWUPGKM | Water Bottle | Silver | Total |  | ug/L | U | Not Detected | Final | Actual | Wet | USEPA | 200.8 | Metals in Waters by ICP/MS | TestAmerica Savannah | 2015-11-03 | 1 | 0.1 | 1 | ug/L |  | 37.3851 | -107.8369
9426 | 9426SW_10292105D | Quality Control Field Replicate Msr/Obs | Water | Surface Water | 2015-10-29 | 8:24 | MST | FOLLOWUPGKM | Water Bottle | Sodium | Dissolved | 11000 | ug/L |  |  | Final | Actual | Wet | USEPA | 200.7 | Metals in Water by ICP-AES | TestAmerica Savannah | 2015-11-04 | 1000 | 480 | 1000 | ug/L |  | 37.3851 | -107.8369
9426 | 9426SW_10292105D | Quality Control Field Replicate Msr/Obs | Water | Surface Water | 2015-10-29 | 8:24 | MST | FOLLOWUPGKM | Water Bottle | Sodium | Total | 11000 | ug/L |  |  | Final | Actual | Wet | USEPA | 200.7 | Metals in Water by ICP-AES | TestAmerica Savannah | 2015-11-04 | 1000 | 480 | 1000 | ug/L |  | 37.3851 | -107.8369
9426 | 9426SW_10292105D | Quality Control Field Replicate Msr/Obs | Water | Surface Water | 2015-10-29 | 8:24 | MST | FOLLOWUPGKM | Water Bottle | Thallium | Dissolved |  | ug/L | U | Not Detected | Final | Actual | Wet | USEPA | 200.8 | Metals in Waters by ICP/MS | TestAmerica Savannah | 2015-11-03 | 0.2 | 0.1 | 0.2 | ug/L |  | 37.3851 | -107.8369
9426 | 9426SW_10292105D | Quality Control Field Replicate Msr/Obs | Water | Surface Water | 2015-10-29 | 8:24 | MST | FOLLOWUPGKM | Water Bottle | Thallium | Total |  | ug/L | U | Not Detected | Final | Actual | Wet | USEPA | 200.8 | Metals in Waters by ICP/MS | TestAmerica Savannah | 2015-11-03 | 0.2 | 0.1 | 0.2 | ug/L |  | 37.3851 | -107.8369
9426 | 9426SW_10292105D | Quality Control Field Replicate Msr/Obs | Water | Surface Water | 2015-10-29 | 8:24 | MST | FOLLOWUPGKM | Water Bottle | Total Hardness | Total | 200 | mg/L |  |  | Final | Actual | Wet | APHA | 2340B | Hardness by Calculation | TestAmerica Savannah | 2015-11-05 | 3.3 | 3.3 | 3.3 | mg/L |  | 37.3851 | -107.8369
9426 | 9426SW_10292105D | Quality Control Field Replicate Msr/Obs | Water | Surface Water | 2015-10-29 | 8:24 | MST | FOLLOWUPGKM | Water Bottle | Total Suspended Solids | Total |  | mg/L | U | Not Detected | Final | Actual | Wet | APHA | 2540-D | Total Suspended Solids in Water | TestAmerica Savannah | 2015-11-03 | 6.9 | 6.9 | 6.9 | mg/L |  | 37.3851 | -107.8369
9426 | 9426SW_10292105D | Quality Control Field Replicate Msr/Obs | Water | Surface Water | 2015-10-29 | 8:24 | MST | FOLLOWUPGKM | Water Bottle | Vanadium | Dissolved |  | ug/L | U | Not Detected | Final | Actual | Wet | USEPA | 200.8 | Metals in Waters by ICP/MS | TestAmerica Savannah | 2015-11-03 | 1 | 0.3 | 1 | ug/L |  | 37.3851 | -107.8369
9426 | 9426SW_10292105D | Quality Control Field Replicate Msr/Obs | Water | Surface Water | 2015-10-29 | 8:24 | MST | FOLLOWUPGKM | Water Bottle | Vanadium | Total |  | ug/L | UJ | Not Detected | Final | Actual | Wet | USEPA | 200.8 | Metals in Waters by ICP/MS | TestAmerica Savannah | 2015-11-03 | 1 | 0.3 | 1 | ug/L |  | 37.3851 | -107.8369
9426 | 9426SW_10292105D | Quality Control Field Replicate Msr/Obs | Water | Surface Water | 2015-10-29 | 8:24 | MST | FOLLOWUPGKM | Water Bottle | Zinc | Dissolved | 110 | ug/L |  |  | Final | Actual | Wet | USEPA | 200.8 | Metals in Waters by ICP/MS | TestAmerica Savannah | 2015-11-03 | 20 | 2.8 | 20 | ug/L |  | 37.3851 | -107.8369
9426 | 9426SW_10292105D | Quality Control Field Replicate Msr/Obs | Water | Surface Water | 2015-10-29 | 8:24 | MST | FOLLOWUPGKM | Water Bottle | Zinc | Total | 140 | ug/L |  |  | Final | Actual | Wet | USEPA | 200.8 | Metals in Waters by ICP/MS | TestAmerica Savannah | 2015-11-03 | 20 | 2.8 | 20 | ug/L |  | 37.3851 | -107.8369
A68 | A68_102615 | Sample-Routine | Water | Surface Water | 2015-10-26 | 11:20 | MST | FOLLOWUPGKM | Water Bottle | Alkalinity, total | Total | 39 | mg/L |  |  | Final | Actual | Wet | APHA | 2320-B | Alkalinity by Gran Titration | TestAmerica Savannah | 2015-10-30 | 5 | 5 | 5 | mg/L | Flow=61.102 CFS | 37.811 | -107.6594
A68 | A68_102615 | Sample-Routine | Water | Surface Water | 2015-10-26 | 11:20 | MST | FOLLOWUPGKM | Water Bottle | Aluminum | Dissolved | 76 | ug/L | J |  | Final | Actual | Wet | USEPA | 200.7 | Metals in Water by ICP-AES | TestAmerica Savannah | 2015-11-03 | 200 | 24 | 200 | ug/L | Flow=61.102 CFS | 37.811 | -107.6594
A68 | A68_102615 | Sample-Routine | Water | Surface Water | 2015-10-26 | 11:20 | MST | FOLLOWUPGKM | Water Bottle | Aluminum | Total | 140 | ug/L | J |  | Final | Actual | Wet | USEPA | 200.7 | Metals in Water by ICP-AES | TestAmerica Savannah | 2015-11-03 | 200 | 24 | 200 | ug/L | Flow=61.102 CFS | 37.811 | -107.6594
A68 | A68_102615 | Sample-Routine | Water | Surface Water | 2015-10-26 | 11:20 | MST | FOLLOWUPGKM | Water Bottle | Antimony | Dissolved |  | ug/L | U | Not Detected | Final | Actual | Wet | USEPA | 200.8 | Metals in Waters by ICP/MS | TestAmerica Savannah | 2015-11-01 | 1 | 0.4 | 1 | ug/L | Flow=61.102 CFS | 37.811 | -107.6594
A68 | A68_102615 | Sample-Routine | Water | Surface Water | 2015-10-26 | 11:20 | MST | FOLLOWUPGKM | Water Bottle | Antimony | Total |  | ug/L | U | Not Detected | Final | Actual | Wet | USEPA | 200.8 | Metals in Waters by ICP/MS | TestAmerica Savannah | 2015-11-01 | 1 | 0.4 | 1 | ug/L | Flow=61.102 CFS | 37.811 | -107.6594
A68 | A68_102615 | Sample-Routine | Water | Surface Water | 2015-10-26 | 11:20 | MST | FOLLOWUPGKM | Water Bottle | Arsenic | Dissolved |  | ug/L | U | Not Detected | Final | Actual | Wet | USEPA | 200.8 | Metals in Waters by ICP/MS | TestAmerica Savannah | 2015-11-01 | 1 | 0.37 | 1 | ug/L | Flow=61.102 CFS | 37.811 | -107.6594
A68 | A68_102615 | Sample-Routine | Water | Surface Water | 2015-10-26 | 11:20 | MST | FOLLOWUPGKM | Water Bottle | Arsenic | Total |  | ug/L | U | Not Detected | Final | Actual | Wet | USEPA | 200.8 | Metals in Waters by ICP/MS | TestAmerica Savannah | 2015-11-01 | 1 | 0.37 | 1 | ug/L | Flow=61.102 CFS | 37.811 | -107.6594
A68 | A68_102615 | Sample-Routine | Water | Surface Water | 2015-10-26 | 11:20 | MST | FOLLOWUPGKM | Water Bottle | Barium | Dissolved | 24 | ug/L |  |  | Final | Actual | Wet | USEPA | 200.8 | Metals in Waters by ICP/MS | TestAmerica Savannah | 2015-11-01 | 2 | 0.14 | 2 | ug/L | Flow=61.102 CFS | 37.811 | -107.6594
A68 | A68_102615 | Sample-Routine | Water | Surface Water | 2015-10-26 | 11:20 | MST | FOLLOWUPGKM | Water Bottle | Barium | Total | 25 | ug/L |  |  | Final | Actual | Wet | USEPA | 200.8 | Metals in Waters by ICP/MS | TestAmerica Savannah | 2015-11-01 | 2 | 0.14 | 2 | ug/L | Flow=61.102 CFS | 37.811 | -107.6594
A68 | A68_102615 | Sample-Routine | Water | Surface Water | 2015-10-26 | 11:20 | MST | FOLLOWUPGKM | Water Bottle | Beryllium | Dissolved |  | ug/L | U | Not Detected | Final | Actual | Wet | USEPA | 200.8 | Metals in Waters by ICP/MS | TestAmerica Savannah | 2015-11-01 | 0.4 | 0.15 | 0.4 | ug/L | Flow=61.102 CFS | 37.811 | -107.6594
A68 | A68_102615 | Sample-Routine | Water | Surface Water | 2015-10-26 | 11:20 | MST | FOLLOWUPGKM | Water Bottle | Beryllium | Total |  | ug/L | U | Not Detected | Final | Actual | Wet | USEPA | 200.8 | Metals in Waters by ICP/MS | TestAmerica Savannah | 2015-11-01 | 0.4 | 0.15 | 0.4 | ug/L | Flow=61.102 CFS | 37.811 | -107.6594
A68 | A68_102615 | Sample-Routine | Water | Surface Water | 2015-10-26 | 11:20 | MST | FOLLOWUPGKM | Water Bottle | Cadmium | Dissolved | 1.2 | ug/L |  |  | Final | Actual | Wet | USEPA | 200.8 | Metals in Waters by ICP/MS | TestAmerica Savannah | 2015-11-01 | 0.5 | 0.043 | 0.5 | ug/L | Flow=61.102 CFS | 37.811 | -107.6594
A68 | A68_102615 | Sample-Routine | Water | Surface Water | 2015-10-26 | 11:20 | MST | FOLLOWUPGKM | Water Bottle | Cadmium | Total | 1.3 | ug/L |  |  | Final | Actual | Wet | USEPA | 200.8 | Metals in Waters by ICP/MS | TestAmerica Savannah | 2015-11-01 | 0.5 | 0.043 | 0.5 | ug/L | Flow=61.102 CFS | 37.811 | -107.6594
A68 | A68_102615 | Sample-Routine | Water | Surface Water | 2015-10-26 | 11:20 | MST | FOLLOWUPGKM | Water Bottle | Calcium | Dissolved | 55000 | ug/L |  |  | Final | Actual | Wet | USEPA | 200.7 | Metals in Water by ICP-AES | TestAmerica Savannah | 2015-11-03 | 500 | 25 | 500 | ug/L | Flow=61.102 CFS | 37.811 | -107.6594
A68 | A68_102615 | Sample-Routine | Water | Surface Water | 2015-10-26 | 11:20 | MST | FOLLOWUPGKM | Water Bottle | Calcium | Total | 55000 | ug/L |  |  | Final | Actual | Wet | USEPA | 200.7 | Metals in Water by ICP-AES | TestAmerica Savannah | 2015-11-03 | 500 | 25 | 500 | ug/L | Flow=61.102 CFS | 37.811 | -107.6594
A68 | A68_102615 | Sample-Routine | Water | Surface Water | 2015-10-26 | 11:20 | MST | FOLLOWUPGKM | Water Bottle | Chromium | Dissolved |  | ug/L | U | Not Detected | Final | Actual | Wet | USEPA | 200.8 | Metals in Waters by ICP/MS | TestAmerica Savannah | 2015-11-01 | 2 | 1 | 2 | ug/L | Flow=61.102 CFS | 37.811 | -107.6594
A68 | A68_102615 | Sample-Routine | Water | Surface Water | 2015-10-26 | 11:20 | MST | FOLLOWUPGKM | Water Bottle | Chromium | Total |  | ug/L | U | Not Detected | Final | Actual | Wet | USEPA | 200.8 | Metals in Waters by ICP/MS | TestAmerica Savannah | 2015-11-01 | 2 | 1 | 2 | ug/L | Flow=61.102 CFS | 37.811 | -107.6594
A68 | A68_102615 | Sample-Routine | Water | Surface Water | 2015-10-26 | 11:20 | MST | FOLLOWUPGKM | Water Bottle | Cobalt | Dissolved | 1 | ug/L |  |  | Final | Actual | Wet | USEPA | 200.8 | Metals in Waters by ICP/MS | TestAmerica Savannah | 2015-11-01 | 0.4 | 0.12 | 0.4 | ug/L | Flow=61.102 CFS | 37.811 | -107.6594
A68 | A68_102615 | Sample-Routine | Water | Surface Water | 2015-10-26 | 11:20 | MST | FOLLOWUPGKM | Water Bottle | Cobalt | Total | 0.78 | ug/L |  |  | Final | Actual | Wet | USEPA | 200.8 | Metals in Waters by ICP/MS | TestAmerica Savannah | 2015-11-01 | 0.4 | 0.12 | 0.4 | ug/L | Flow=61.102 CFS | 37.811 | -107.6594
A68 | A68_102615 | Sample-Routine | Water | Surface Water | 2015-10-26 | 11:20 | MST | FOLLOWUPGKM | Water Bottle | Copper | Dissolved | 2.9 | ug/L |  |  | Final | Actual | Wet | USEPA | 200.8 | Metals in Waters by ICP/MS | TestAmerica Savannah | 2015-11-01 | 1 | 0.5 | 1 | ug/L | Flow=61.102 CFS | 37.811 | -107.6594
A68 | A68_102615 | Sample-Routine | Water | Surface Water | 2015-10-26 | 11:20 | MST | FOLLOWUPGKM | Water Bottle | Copper | Total | 6 | ug/L |  |  | Final | Actual | Wet | USEPA | 200.8 | Metals in Waters by ICP/MS | TestAmerica Savannah | 2015-11-01 | 1 | 0.5 | 1 | ug/L | Flow=61.102 CFS | 37.811 | -107.6594
A68 | A68_102615 | Sample-Routine | Water | Surface Water | 2015-10-26 | 11:20 | MST | FOLLOWUPGKM | Water Bottle | Iron | Dissolved | 35 | ug/L | J |  | Final | Actual | Wet | USEPA | 200.7 | Metals in Water by ICP-AES | TestAmerica Savannah | 2015-11-03 | 50 | 17 | 50 | ug/L | Flow=61.102 CFS | 37.811 | -107.6594
A68 | A68_102615 | Sample-Routine | Water | Surface Water | 2015-10-26 | 11:20 | MST | FOLLOWUPGKM | Water Bottle | Iron | Total | 210 | ug/L |  |  | Final | Actual | Wet | USEPA | 200.7 | Metals in Water by ICP-AES | TestAmerica Savannah | 2015-11-03 | 50 | 17 | 50 | ug/L | Flow=61.102 CFS | 37.811 | -107.6594
A68 | A68_102615 | Sample-Routine | Water | Surface Water | 2015-10-26 | 11:20 | MST | FOLLOWUPGKM | Water Bottle | Lead | Dissolved | 0.075 | ug/L | J |  | Final | Actual | Wet | USEPA | 200.8 | Metals in Waters by ICP/MS | TestAmerica Savannah | 2015-11-01 | 0.3 | 0.06 | 0.3 | ug/L | Flow=61.102 CFS | 37.811 | -107.6594
A68 | A68_102615 | Sample-Routine | Water | Surface Water | 2015-10-26 | 11:20 | MST | FOLLOWUPGKM | Water Bottle | Lead | Total | 2 | ug/L |  |  | Final | Actual | Wet | USEPA | 200.8 | Metals in Waters by ICP/MS | TestAmerica Savannah | 2015-11-01 | 0.3 | 0.06 | 0.3 | ug/L | Flow=61.102 CFS | 37.811 | -107.6594
A68 | A68_102615 | Sample-Routine | Water | Surface Water | 2015-10-26 | 11:20 | MST | FOLLOWUPGKM | Water Bottle | Magnesium | Dissolved | 3400 | ug/L |  |  | Final | Actual | Wet | USEPA | 200.7 | Metals in Water by ICP-AES | TestAmerica Savannah | 2015-11-03 | 500 | 33 | 500 | ug/L | Flow=61.102 CFS | 37.811 | -107.6594
A68 | A68_102615 | Sample-Routine | Water | Surface Water | 2015-10-26 | 11:20 | MST | FOLLOWUPGKM | Water Bottle | Magnesium | Total | 3400 | ug/L |  |  | Final | Actual | Wet | USEPA | 200.7 | Metals in Water by ICP-AES | TestAmerica Savannah | 2015-11-03 | 500 | 33 | 500 | ug/L | Flow=61.102 CFS | 37.811 | -107.6594
A68 | A68_102615 | Sample-Routine | Water | Surface Water | 2015-10-26 | 11:20 | MST | FOLLOWUPGKM | Water Bottle | Manganese | Dissolved | 1400 | ug/L |  |  | Final | Actual | Wet | USEPA | 200.8 | Metals in Waters by ICP/MS | TestAmerica Savannah | 2015-11-01 | 2.5 | 1.2 | 2.5 | ug/L | Flow=61.102 CFS | 37.811 | -107.6594
A68 | A68_102615 | Sample-Routine | Water | Surface Water | 2015-10-26 | 11:20 | MST | FOLLOWUPGKM | Water Bottle | Manganese | Total | 1400 | ug/L |  |  | Final | Actual | Wet | USEPA | 200.8 | Metals in Waters by ICP/MS | TestAmerica Savannah | 2015-11-01 | 2.5 | 1.2 | 2.5 | ug/L | Flow=61.102 CFS | 37.811 | -107.6594
A68 | A68_102615 | Sample-Routine | Water | Surface Water | 2015-10-26 | 11:20 | MST | FOLLOWUPGKM | Water Bottle | Mercury | Dissolved |  | ug/L | U | Not Detected | Final | Actual | Wet | USEPA | 245.1 | Mercury in Water by CVAA | TestAmerica Savannah | 2015-11-02 | 0.2 | 0.08 | 0.2 | ug/L | Flow=61.102 CFS | 37.811 | -107.6594
A68 | A68_102615 | Sample-Routine | Water | Surface Water | 2015-10-26 | 11:20 | MST | FOLLOWUPGKM | Water Bottle | Mercury | Total |  | ug/L | U | Not Detected | Final | Actual | Wet | USEPA | 245.1 | Mercury in Water by CVAA | TestAmerica Savannah | 2015-10-30 | 0.2 | 0.08 | 0.2 | ug/L | Flow=61.102 CFS | 37.811 | -107.6594
A68 | A68_102615 | Sample-Routine | Water | Surface Water | 2015-10-26 | 11:20 | MST | FOLLOWUPGKM | Water Bottle | Molybdenum | Dissolved | 1.8 | ug/L |  |  | Final | Actual | Wet | USEPA | 200.8 | Metals in Waters by ICP/MS | TestAmerica Savannah | 2015-11-01 | 1 | 0.45 | 1 | ug/L | Flow=61.102 CFS | 37.811 | -107.6594
A68 | A68_102615 | Sample-Routine | Water | Surface Water | 2015-10-26 | 11:20 | MST | FOLLOWUPGKM | Water Bottle | Molybdenum | Total | 1.8 | ug/L |  |  | Final | Actual | Wet | USEPA | 200.8 | Metals in Waters by ICP/MS | TestAmerica Savannah | 2015-11-01 | 1 | 0.45 | 1 | ug/L | Flow=61.102 CFS | 37.811 | -107.6594
A68 | A68_102615 | Sample-Routine | Water | Surface Water | 2015-10-26 | 11:20 | MST | FOLLOWUPGKM | Water Bottle | Nickel | Dissolved | 1.6 | ug/L |  |  | Final | Actual | Wet | USEPA | 200.8 | Metals in Waters by ICP/MS | TestAmerica Savannah | 2015-11-01 | 1 | 0.4 | 1 | ug/L | Flow=61.102 CFS | 37.811 | -107.6594
A68 | A68_102615 | Sample-Routine | Water | Surface Water | 2015-10-26 | 11:20 | MST | FOLLOWUPGKM | Water Bottle | Nickel | Total | 1.5 | ug/L |  |  | Final | Actual | Wet | USEPA | 200.8 | Metals in Waters by ICP/MS | TestAmerica Savannah | 2015-11-01 | 1 | 0.4 | 1 | ug/L | Flow=61.102 CFS | 37.811 | -107.6594
A68 | A68_102615 | Sample-Routine | Water | Surface Water | 2015-10-26 | 11:20 | MST | FOLLOWUPGKM | Water Bottle | Organic carbon | Total |  | mg/L | U | Not Detected | Final | Actual | Wet | APHA | 5310-B | Total Organic Carbon by Combustion-Infrared Method | TestAmerica Savannah | 2015-11-06 | 1 | 0.5 | 1 | mg/L | Flow=61.102 CFS | 37.811 | -107.6594
A68 | A68_102615 | Sample-Routine | Water | Surface Water | 2015-10-26 | 11:20 | MST | FOLLOWUPGKM | Water Bottle | Organic carbon | Total | 0.85 | mg/L | J |  | Final | Actual | Wet | APHA | 5310-B | Total Organic Carbon by Combustion-Infrared Method | TestAmerica Savannah | 2015-11-08 | 1 | 0.5 | 1 | mg/L | Flow=61.102 CFS | 37.811 | -107.6594
A68 | A68_102615 | Sample-Routine | Water | Surface Water | 2015-10-26 | 11:20 | MST | FOLLOWUPGKM | Water Bottle | Potassium | Dissolved | 710 | ug/L | J+ |  | Final | Actual | Wet | USEPA | 200.7 | Metals in Water by ICP-AES | TestAmerica Savannah | 2015-11-03 | 1000 | 17 | 1000 | ug/L | Flow=61.102 CFS | 37.811 | -107.6594
A68 | A68_102615 | Sample-Routine | Water | Surface Water | 2015-10-26 | 11:20 | MST | FOLLOWUPGKM | Water Bottle | Potassium | Total | 700 | ug/L | J |  | Final | Actual | Wet | USEPA | 200.7 | Metals in Water by ICP-AES | TestAmerica Savannah | 2015-11-03 | 1000 | 17 | 1000 | ug/L | Flow=61.102 CFS | 37.811 | -107.6594
A68 | A68_102615 | Sample-Routine | Water | Surface Water | 2015-10-26 | 11:20 | MST | FOLLOWUPGKM | Water Bottle | Selenium | Dissolved |  | ug/L | U | Not Detected | Final | Actual | Wet | USEPA | 200.8 | Metals in Waters by ICP/MS | TestAmerica Savannah | 2015-11-01 | 2 | 0.58 | 2 | ug/L | Flow=61.102 CFS | 37.811 | -107.6594
A68 | A68_102615 | Sample-Routine | Water | Surface Water | 2015-10-26 | 11:20 | MST | FOLLOWUPGKM | Water Bottle | Selenium | Total |  | ug/L | U | Not Detected | Final | Actual | Wet | USEPA | 200.8 | Metals in Waters by ICP/MS | TestAmerica Savannah | 2015-11-01 | 2 | 0.58 | 2 | ug/L | Flow=61.102 CFS | 37.811 | -107.6594
A68 | A68_102615 | Sample-Routine | Water | Surface Water | 2015-10-26 | 11:20 | MST | FOLLOWUPGKM | Water Bottle | Silver | Dissolved |  | ug/L | U | Not Detected | Final | Actual | Wet | USEPA | 200.8 | Metals in Waters by ICP/MS | TestAmerica Savannah | 2015-11-01 | 1 | 0.1 | 1 | ug/L | Flow=61.102 CFS | 37.811 | -107.6594
A68 | A68_102615 | Sample-Routine | Water | Surface Water | 2015-10-26 | 11:20 | MST | FOLLOWUPGKM | Water Bottle | Silver | Total |  | ug/L | U | Not Detected | Final | Actual | Wet | USEPA | 200.8 | Metals in Waters by ICP/MS | TestAmerica Savannah | 2015-11-01 | 1 | 0.1 | 1 | ug/L | Flow=61.102 CFS | 37.811 | -107.6594
A68 | A68_102615 | Sample-Routine | Water | Surface Water | 2015-10-26 | 11:20 | MST | FOLLOWUPGKM | Water Bottle | Sodium | Dissolved | 2300 | ug/L |  |  | Final | Actual | Wet | USEPA | 200.7 | Metals in Water by ICP-AES | TestAmerica Savannah | 2015-11-03 | 1000 | 480 | 1000 | ug/L | Flow=61.102 CFS | 37.811 | -107.6594
A68 | A68_102615 | Sample-Routine | Water | Surface Water | 2015-10-26 | 11:20 | MST | FOLLOWUPGKM | Water Bottle | Sodium | Total | 2200 | ug/L |  |  | Final | Actual | Wet | USEPA | 200.7 | Metals in Water by ICP-AES | TestAmerica Savannah | 2015-11-03 | 1000 | 480 | 1000 | ug/L | Flow=61.102 CFS | 37.811 | -107.6594
A68 | A68_102615 | Sample-Routine | Water | Surface Water | 2015-10-26 | 11:20 | MST | FOLLOWUPGKM | Water Bottle | Thallium | Dissolved |  | ug/L | U | Not Detected | Final | Actual | Wet | USEPA | 200.8 | Metals in Waters by ICP/MS | TestAmerica Savannah | 2015-11-01 | 0.2 | 0.1 | 0.2 | ug/L | Flow=61.102 CFS | 37.811 | -107.6594
A68 | A68_102615 | Sample-Routine | Water | Surface Water | 2015-10-26 | 11:20 | MST | FOLLOWUPGKM | Water Bottle | Thallium | Total |  | ug/L | U | Not Detected | Final | Actual | Wet | USEPA | 200.8 | Metals in Waters by ICP/MS | TestAmerica Savannah | 2015-11-01 | 0.2 | 0.1 | 0.2 | ug/L | Flow=61.102 CFS | 37.811 | -107.6594
A68 | A68_102615 | Sample-Routine | Water | Surface Water | 2015-10-26 | 11:20 | MST | FOLLOWUPGKM | Water Bottle | Total Hardness | Total | 150 | mg/L |  |  | Final | Actual | Wet | APHA | 2340B | Hardness by Calculation | TestAmerica Savannah | 2015-11-05 | 3.3 | 3.3 | 3.3 | mg/L | Flow=61.102 CFS | 37.811 | -107.6594
A68 | A68_102615 | Sample-Routine | Water | Surface Water | 2015-10-26 | 11:20 | MST | FOLLOWUPGKM | Water Bottle | Total Suspended Solids | Total |  | mg/L | U | Not Detected | Final | Actual | Wet | APHA | 2540-D | Total Suspended Solids in Water | TestAmerica Savannah | 2015-11-01 | 4 | 4 | 4 | mg/L | Flow=61.102 CFS | 37.811 | -107.6594
A68 | A68_102615 | Sample-Routine | Water | Surface Water | 2015-10-26 | 11:20 | MST | FOLLOWUPGKM | Water Bottle | Vanadium | Dissolved |  | ug/L | U | Not Detected | Final | Actual | Wet | USEPA | 200.8 | Metals in Waters by ICP/MS | TestAmerica Savannah | 2015-11-01 | 1 | 0.3 | 1 | ug/L | Flow=61.102 CFS | 37.811 | -107.6594
A68 | A68_102615 | Sample-Routine | Water | Surface Water | 2015-10-26 | 11:20 | MST | FOLLOWUPGKM | Water Bottle | Vanadium | Total |  | ug/L | U | Not Detected | Final | Actual | Wet | USEPA | 200.8 | Metals in Waters by ICP/MS | TestAmerica Savannah | 2015-11-01 | 1 | 0.3 | 1 | ug/L | Flow=61.102 CFS | 37.811 | -107.6594
A68 | A68_102615 | Sample-Routine | Water | Surface Water | 2015-10-26 | 11:20 | MST | FOLLOWUPGKM | Water Bottle | Zinc | Dissolved | 370 | ug/L |  |  | Final | Actual | Wet | USEPA | 200.8 | Metals in Waters by ICP/MS | TestAmerica Savannah | 2015-11-01 | 20 | 2.8 | 20 | ug/L | Flow=61.102 CFS | 37.811 | -107.6594
A68 | A68_102615 | Sample-Routine | Water | Surface Water | 2015-10-26 | 11:20 | MST | FOLLOWUPGKM | Water Bottle | Zinc | Total | 370 | ug/L |  |  | Final | Actual | Wet | USEPA | 200.8 | Metals in Waters by ICP/MS | TestAmerica Savannah | 2015-11-01 | 20 | 2.8 | 20 | ug/L | Flow=61.102 CFS | 37.811 | -107.6594
A68 | A68SE_102615 | Sample-Routine | Sediment |  | 2015-10-26 | 11:20 | MST | FOLLOWUPGKM | Disposable plastic scoop | Aluminum | Total | 9900 | mg/Kg |  |  | Final | Actual | Dry | USEPA | 6010C | Inductively Coupled Plasma - Atomic Emission Spectroscopy (ICP-AES) | TestAmerica Savannah | 2015-11-05 | 13 | 2 | 13 | mg/Kg |  | 37.811 | -107.6594
A68 | A68SE_102615 | Sample-Routine | Sediment |  | 2015-10-26 | 11:20 | MST | FOLLOWUPGKM | Disposable plastic scoop | Antimony | Total | 0.23 | mg/Kg | J- |  | Final | Actual | Dry | USEPA | 6020A | ICP-MS | TestAmerica Savannah | 2015-11-03 | 0.28 | 0.02 | 0.28 | mg/Kg |  | 37.811 | -107.6594
A68 | A68SE_102615 | Sample-Routine | Sediment |  | 2015-10-26 | 11:20 | MST | FOLLOWUPGKM | Disposable plastic scoop | Arsenic | Total | 15 | mg/Kg |  |  | Final | Actual | Dry | USEPA | 6020A | ICP-MS | TestAmerica Savannah | 2015-11-03 | 0.85 | 0.072 | 0.85 | mg/Kg |  | 37.811 | -107.6594
A68 | A68SE_102615 | Sample-Routine | Sediment |  | 2015-10-26 | 11:20 | MST | FOLLOWUPGKM | Disposable plastic scoop | Barium | Total | 130 | mg/Kg | J+ |  | Final | Actual | Dry | USEPA | 6020A | ICP-MS | TestAmerica Savannah | 2015-11-03 | 0.28 | 0.1 | 0.28 | mg/Kg |  | 37.811 | -107.6594
A68 | A68SE_102615 | Sample-Routine | Sediment |  | 2015-10-26 | 11:20 | MST | FOLLOWUPGKM | Disposable plastic scoop | Beryllium | Total | 1.1 | mg/Kg |  |  | Final | Actual | Dry | USEPA | 6020A | ICP-MS | TestAmerica Savannah | 2015-11-03 | 0.14 | 0.032 | 0.14 | mg/Kg |  | 37.811 | -107.6594
A68 | A68SE_102615 | Sample-Routine | Sediment |  | 2015-10-26 | 11:20 | MST | FOLLOWUPGKM | Disposable plastic scoop | Cadmium | Total | 11 | mg/Kg |  |  | Final | Actual | Dry | USEPA | 6020A | ICP-MS | TestAmerica Savannah | 2015-11-03 | 0.14 | 0.013 | 0.14 | mg/Kg |  | 37.811 | -107.6594
A68 | A68SE_102615 | Sample-Routine | Sediment |  | 2015-10-26 | 11:20 | MST | FOLLOWUPGKM | Disposable plastic scoop | Calcium | Total | 3000 | mg/Kg |  |  | Final | Actual | Dry | USEPA | 6010C | Inductively Coupled Plasma - Atomic Emission Spectroscopy (ICP-AES) | TestAmerica Savannah | 2015-11-05 | 65 | 18 | 65 | mg/Kg |  | 37.811 | -107.6594
A68 | A68SE_102615 | Sample-Routine | Sediment |  | 2015-10-26 | 11:20 | MST | FOLLOWUPGKM | Disposable plastic scoop | Chromium | Total | 4 | mg/Kg | J |  | Final | Actual | Dry | USEPA | 6020A | ICP-MS | TestAmerica Savannah | 2015-11-03 | 0.28 | 0.11 | 0.28 | mg/Kg |  | 37.811 | -107.6594
A68 | A68SE_102615 | Sample-Routine | Sediment |  | 2015-10-26 | 11:20 | MST | FOLLOWUPGKM | Disposable plastic scoop | Cobalt | Total | 13 | mg/Kg |  |  | Final | Actual | Dry | USEPA | 6020A | ICP-MS | TestAmerica Savannah | 2015-11-03 | 0.14 | 0.0094 | 0.14 | mg/Kg |  | 37.811 | -107.6594
A68 | A68SE_102615 | Sample-Routine | Sediment |  | 2015-10-26 | 11:20 | MST | FOLLOWUPGKM | Disposable plastic scoop | Copper | Total | 230 | mg/Kg |  |  | Final | Actual | Dry | USEPA | 6020A | ICP-MS | TestAmerica Savannah | 2015-11-03 | 0.36 | 0.1 | 0.36 | mg/Kg |  | 37.811 | -107.6594
A68 | A68SE_102615 | Sample-Routine | Sediment |  | 2015-10-26 | 11:20 | MST | FOLLOWUPGKM | Disposable plastic scoop | Iron | Total | 25000 | mg/Kg |  |  | Final | Actual | Dry | USEPA | 6010C | Inductively Coupled Plasma - Atomic Emission Spectroscopy (ICP-AES) | TestAmerica Savannah | 2015-11-05 | 19 | 4.9 | 19 | mg/Kg |  | 37.811 | -107.6594
A68 | A68SE_102615 | Sample-Routine | Sediment |  | 2015-10-26 | 11:20 | MST | FOLLOWUPGKM | Disposable plastic scoop | Lead | Total | 1200 | mg/Kg |  |  | Final | Actual | Dry | USEPA | 6020A | ICP-MS | TestAmerica Savannah | 2015-11-05 | 4.3 | 0.52 | 4.3 | mg/Kg |  | 37.811 | -107.6594
A68 | A68SE_102615 | Sample-Routine | Sediment |  | 2015-10-26 | 11:20 | MST | FOLLOWUPGKM | Disposable plastic scoop | Magnesium | Total | 5600 | mg/Kg |  |  | Final | Actual | Dry | USEPA | 6010C | Inductively Coupled Plasma - Atomic Emission Spectroscopy (ICP-AES) | TestAmerica Savannah | 2015-11-04 | 26 | 4.8 | 26 | mg/Kg |  | 37.811 | -107.6594
A68 | A68SE_102615 | Sample-Routine | Sediment |  | 2015-10-26 | 11:20 | MST | FOLLOWUPGKM | Disposable plastic scoop | Manganese | Total | 14000 | mg/Kg |  |  | Final | Actual | Dry | USEPA | 6020A | ICP-MS | TestAmerica Savannah | 2015-11-05 | 7.1 | 0.94 | 7.1 | mg/Kg |  | 37.811 | -107.6594
A68 | A68SE_102615 | Sample-Routine | Sediment |  | 2015-10-26 | 11:20 | MST | FOLLOWUPGKM | Disposable plastic scoop | Mercury | Total | 0.029 | mg/Kg | J |  | Final | Actual | Dry | USEPA | 7471A | Mercury in Solid or Semisolid Waste | TestAmerica Savannah | 2015-11-05 | 0.028 | 0.0092 | 0.028 | mg/Kg |  | 37.811 | -107.6594
A68 | A68SE_102615 | Sample-Routine | Sediment |  | 2015-10-26 | 11:20 | MST | FOLLOWUPGKM | Disposable plastic scoop | Molybdenum | Total | 9.2 | mg/Kg |  |  | Final | Actual | Dry | USEPA | 6020A | ICP-MS | TestAmerica Savannah | 2015-11-03 | 0.28 | 0.025 | 0.28 | mg/Kg |  | 37.811 | -107.6594
A68 | A68SE_102615 | Sample-Routine | Sediment |  | 2015-10-26 | 11:20 | MST | FOLLOWUPGKM | Disposable plastic scoop | Nickel | Total | 9.2 | mg/Kg |  |  | Final | Actual | Dry | USEPA | 6020A | ICP-MS | TestAmerica Savannah | 2015-11-03 | 0.21 | 0.036 | 0.21 | mg/Kg |  | 37.811 | -107.6594
A68 | A68SE_102615 | Sample-Routine | Sediment |  | 2015-10-26 | 11:20 | MST | FOLLOWUPGKM | Disposable plastic scoop | Potassium | Total | 1200 | mg/Kg | J+ |  | Final | Actual | Dry | USEPA | 6010C | Inductively Coupled Plasma - Atomic Emission Spectroscopy (ICP-AES) | TestAmerica Savannah | 2015-11-05 | 390 | 53 | 390 | mg/Kg |  | 37.811 | -107.6594
A68 | A68SE_102615 | Sample-Routine | Sediment |  | 2015-10-26 | 11:20 | MST | FOLLOWUPGKM | Disposable plastic scoop | Selenium | Total | 0.37 | mg/Kg | J |  | Final | Actual | Dry | USEPA | 6020A | ICP-MS | TestAmerica Savannah | 2015-11-03 | 0.71 | 0.19 | 0.71 | mg/Kg |  | 37.811 | -107.6594
A68 | A68SE_102615 | Sample-Routine | Sediment |  | 2015-10-26 | 11:20 | MST | FOLLOWUPGKM | Disposable plastic scoop | Silver | Total | 2.3 | mg/Kg |  |  | Final | Actual | Dry | USEPA | 6020A | ICP-MS | TestAmerica Savannah | 2015-11-03 | 0.14 | 0.029 | 0.14 | mg/Kg |  | 37.811 | -107.6594
A68 | A68SE_102615 | Sample-Routine | Sediment |  | 2015-10-26 | 11:20 | MST | FOLLOWUPGKM | Disposable plastic scoop | Sodium | Total |  | mg/Kg | U | Not Detected | Final | Actual | Dry | USEPA | 6010C | Inductively Coupled Plasma - Atomic Emission Spectroscopy (ICP-AES) | TestAmerica Savannah | 2015-11-05 | 650 | 76 | 650 | mg/Kg |  | 37.811 | -107.6594
A68 | A68SE_102615 | Sample-Routine | Sediment |  | 2015-10-26 | 11:20 | MST | FOLLOWUPGKM | Disposable plastic scoop | Thallium | Total | 0.26 | mg/Kg |  |  | Final | Actual | Dry | USEPA | 6020A | ICP-MS | TestAmerica Savannah | 2015-11-03 | 0.14 | 0.005 | 0.14 | mg/Kg |  | 37.811 | -107.6594
A68 | A68SE_102615 | Sample-Routine | Sediment |  | 2015-10-26 | 11:20 | MST | FOLLOWUPGKM | Disposable plastic scoop | Vanadium | Total | 20 | mg/Kg |  |  | Final | Actual | Dry | USEPA | 6020A | ICP-MS | TestAmerica Savannah | 2015-11-03 | 0.71 | 0.055 | 0.71 | mg/Kg |  | 37.811 | -107.6594
A68 | A68SE_102615 | Sample-Routine | Sediment |  | 2015-10-26 | 11:20 | MST | FOLLOWUPGKM | Disposable plastic scoop | Zinc | Total | 3100 | mg/Kg |  |  | Final | Actual | Dry | USEPA | 6020A | ICP-MS | TestAmerica Savannah | 2015-11-05 | 28 | 9 | 28 | mg/Kg |  | 37.811 | -107.6594
A72 | A72_102615 | Sample-Routine | Water | Surface Water | 2015-10-26 | 13:49 | MST | FOLLOWUPGKM | Water Bottle | Alkalinity, total | Total | 6.9 | mg/L |  |  | Final | Actual | Wet | APHA | 2320-B | Alkalinity by Gran Titration | TestAmerica Savannah | 2015-10-30 | 5 | 5 | 5 | mg/L | Flow= | 37.79 | -107.6675
A72 | A72_102615 | Sample-Routine | Water | Surface Water | 2015-10-26 | 13:49 | MST | FOLLOWUPGKM | Water Bottle | Aluminum | Dissolved | 71 | ug/L | J |  | Final | Actual | Wet | USEPA | 200.7 | Metals in Water by ICP-AES | TestAmerica Savannah | 2015-11-03 | 200 | 24 | 200 | ug/L | Flow= | 37.79 | -107.6675
A72 | A72_102615 | Sample-Routine | Water | Surface Water | 2015-10-26 | 13:49 | MST | FOLLOWUPGKM | Water Bottle | Aluminum | Total | 1900 | ug/L |  |  | Final | Actual | Wet | USEPA | 200.7 | Metals in Water by ICP-AES | TestAmerica Savannah | 2015-11-03 | 200 | 24 | 200 | ug/L |  | 37.79 | -107.6675
A72 | A72_102615 | Sample-Routine | Water | Surface Water | 2015-10-26 | 13:49 | MST | FOLLOWUPGKM | Water Bottle | Antimony | Dissolved |  | ug/L | U | Not Detected | Final | Actual | Wet | USEPA | 200.8 | Metals in Waters by ICP/MS | TestAmerica Savannah | 2015-11-01 | 1 | 0.4 | 1 | ug/L | Flow= | 37.79 | -107.6675
A72 | A72_102615 | Sample-Routine | Water | Surface Water | 2015-10-26 | 13:49 | MST | FOLLOWUPGKM | Water Bottle | Antimony | Total |  | ug/L | U | Not Detected | Final | Actual | Wet | USEPA | 200.8 | Metals in Waters by ICP/MS | TestAmerica Savannah | 2015-11-01 | 1 | 0.4 | 1 | ug/L | Flow= | 37.79 | -107.6675
A72 | A72_102615 | Sample-Routine | Water | Surface Water | 2015-10-26 | 13:49 | MST | FOLLOWUPGKM | Water Bottle | Arsenic | Dissolved |  | ug/L | U | Not Detected | Final | Actual | Wet | USEPA | 200.8 | Metals in Waters by ICP/MS | TestAmerica Savannah | 2015-11-01 | 1 | 0.37 | 1 | ug/L | Flow= | 37.79 | -107.6675
A72 | A72_102615 | Sample-Routine | Water | Surface Water | 2015-10-26 | 13:49 | MST | FOLLOWUPGKM | Water Bottle | Arsenic | Total | 0.85 | ug/L | J |  | Final | Actual | Wet | USEPA | 200.8 | Metals in Waters by ICP/MS | TestAmerica Savannah | 2015-11-01 | 1 | 0.37 | 1 | ug/L | Flow= | 37.79 | -107.6675
A72 | A72_102615 | Sample-Routine | Water | Surface Water | 2015-10-26 | 13:49 | MST | FOLLOWUPGKM | Water Bottle | Barium | Dissolved | 24 | ug/L |  |  | Final | Actual | Wet | USEPA | 200.8 | Metals in Waters by ICP/MS | TestAmerica Savannah | 2015-11-01 | 2 | 0.14 | 2 | ug/L | Flow= | 37.79 | -107.6675
A72 | A72_102615 | Sample-Routine | Water | Surface Water | 2015-10-26 | 13:49 | MST | FOLLOWUPGKM | Water Bottle | Barium | Total | 24 | ug/L |  |  | Final | Actual | Wet | USEPA | 200.8 | Metals in Waters by ICP/MS | TestAmerica Savannah | 2015-11-01 | 2 | 0.14 | 2 | ug/L | Flow= | 37.79 | -107.6675
A72 | A72_102615 | Sample-Routine | Water | Surface Water | 2015-10-26 | 13:49 | MST | FOLLOWUPGKM | Water Bottle | Beryllium | Dissolved |  | ug/L | U | Not Detected | Final | Actual | Wet | USEPA | 200.8 | Metals in Waters by ICP/MS | TestAmerica Savannah | 2015-11-01 | 0.4 | 0.15 | 0.4 | ug/L | Flow= | 37.79 | -107.6675
A72 | A72_102615 | Sample-Routine | Water | Surface Water | 2015-10-26 | 13:49 | MST | FOLLOWUPGKM | Water Bottle | Beryllium | Total | 0.24 | ug/L | J |  | Final | Actual | Wet | USEPA | 200.8 | Metals in Waters by ICP/MS | TestAmerica Savannah | 2015-11-01 | 0.4 | 0.15 | 0.4 | ug/L | Flow= | 37.79 | -107.6675
A72 | A72_102615 | Sample-Routine | Water | Surface Water | 2015-10-26 | 13:49 | MST | FOLLOWUPGKM | Water Bottle | Cadmium | Dissolved | 1.5 | ug/L |  |  | Final | Actual | Wet | USEPA | 200.8 | Metals in Waters by ICP/MS | TestAmerica Savannah | 2015-11-01 | 0.5 | 0.043 | 0.5 | ug/L | Flow= | 37.79 | -107.6675
A72 | A72_102615 | Sample-Routine | Water | Surface Water | 2015-10-26 | 13:49 | MST | FOLLOWUPGKM | Water Bottle | Cadmium | Total | 1.5 | ug/L |  |  | Final | Actual | Wet | USEPA | 200.8 | Metals in Waters by ICP/MS | TestAmerica Savannah | 2015-11-01 | 0.5 | 0.043 | 0.5 | ug/L | Flow= | 37.79 | -107.6675
A72 | A72_102615 | Sample-Routine | Water | Surface Water | 2015-10-26 | 13:49 | MST | FOLLOWUPGKM | Water Bottle | Calcium | Dissolved | 77000 | ug/L |  |  | Final | Actual | Wet | USEPA | 200.7 | Metals in Water by ICP-AES | TestAmerica Savannah | 2015-11-03 | 500 | 25 | 500 | ug/L | Flow= | 37.79 | -107.6675
A72 | A72_102615 | Sample-Routine | Water | Surface Water | 2015-10-26 | 13:49 | MST | FOLLOWUPGKM | Water Bottle | Calcium | Total | 76000 | ug/L |  |  | Final | Actual | Wet | USEPA | 200.7 | Metals in Water by ICP-AES | TestAmerica Savannah | 2015-11-03 | 500 | 25 | 500 | ug/L | Flow= | 37.79 | -107.6675
A72 | A72_102615 | Sample-Routine | Water | Surface Water | 2015-10-26 | 13:49 | MST | FOLLOWUPGKM | Water Bottle | Chromium | Dissolved |  | ug/L | U | Not Detected | Final | Actual | Wet | USEPA | 200.8 | Metals in Waters by ICP/MS | TestAmerica Savannah | 2015-11-01 | 2 | 1 | 2 | ug/L | Flow= | 37.79 | -107.6675
A72 | A72_102615 | Sample-Routine | Water | Surface Water | 2015-10-26 | 13:49 | MST | FOLLOWUPGKM | Water Bottle | Chromium | Total |  | ug/L | U | Not Detected | Final | Actual | Wet | USEPA | 200.8 | Metals in Waters by ICP/MS | TestAmerica Savannah | 2015-11-01 | 2 | 1 | 2 | ug/L | Flow= | 37.79 | -107.6675
A72 | A72_102615 | Sample-Routine | Water | Surface Water | 2015-10-26 | 13:49 | MST | FOLLOWUPGKM | Water Bottle | Cobalt | Dissolved | 6.6 | ug/L |  |  | Final | Actual | Wet | USEPA | 200.8 | Metals in Waters by ICP/MS | TestAmerica Savannah | 2015-11-01 | 0.4 | 0.12 | 0.4 | ug/L | Flow= | 37.79 | -107.6675
A72 | A72_102615 | Sample-Routine | Water | Surface Water | 2015-10-26 | 13:49 | MST | FOLLOWUPGKM | Water Bottle | Cobalt | Total | 5.8 | ug/L |  |  | Final | Actual | Wet | USEPA | 200.8 | Metals in Waters by ICP/MS | TestAmerica Savannah | 2015-11-01 | 0.4 | 0.12 | 0.4 | ug/L | Flow= | 37.79 | -107.6675
A72 | A72_102615 | Sample-Routine | Water | Surface Water | 2015-10-26 | 13:49 | MST | FOLLOWUPGKM | Water Bottle | Copper | Dissolved | 6.4 | ug/L |  |  | Final | Actual | Wet | USEPA | 200.8 | Metals in Waters by ICP/MS | TestAmerica Savannah | 2015-11-01 | 1 | 0.5 | 1 | ug/L | Flow= | 37.79 | -107.6675
A72 | A72_102615 | Sample-Routine | Water | Surface Water | 2015-10-26 | 13:49 | MST | FOLLOWUPGKM | Water Bottle | Copper | Total | 21 | ug/L |  |  | Final | Actual | Wet | USEPA | 200.8 | Metals in Waters by ICP/MS | TestAmerica Savannah | 2015-11-01 | 1 | 0.5 | 1 | ug/L | Flow= | 37.79 | -107.6675
A72 | A72_102615 | Sample-Routine | Water | Surface Water | 2015-10-26 | 13:49 | MST | FOLLOWUPGKM | Water Bottle | Iron | Dissolved | 1300 | ug/L |  |  | Final | Actual | Wet | USEPA | 200.7 | Metals in Water by ICP-AES | TestAmerica Savannah | 2015-11-03 | 50 | 17 | 50 | ug/L | Flow= | 37.79 | -107.6675
A72 | A72_102615 | Sample-Routine | Water | Surface Water | 2015-10-26 | 13:49 | MST | FOLLOWUPGKM | Water Bottle | Iron | Total | 3000 | ug/L |  |  | Final | Actual | Wet | USEPA | 200.7 | Metals in Water by ICP-AES | TestAmerica Savannah | 2015-11-03 | 50 | 17 | 50 | ug/L | Flow= | 37.79 | -107.6675
A72 | A72_102615 | Sample-Routine | Water | Surface Water | 2015-10-26 | 13:49 | MST | FOLLOWUPGKM | Water Bottle | Lead | Dissolved | 0.076 | ug/L | J |  | Final | Actual | Wet | USEPA | 200.8 | Metals in Waters by ICP/MS | TestAmerica Savannah | 2015-11-01 | 0.3 | 0.06 | 0.3 | ug/L | Flow= | 37.79 | -107.6675
A72 | A72_102615 | Sample-Routine | Water | Surface Water | 2015-10-26 | 13:49 | MST | FOLLOWUPGKM | Water Bottle | Lead | Total | 4.8 | ug/L |  |  | Final | Actual | Wet | USEPA | 200.8 | Metals in Waters by ICP/MS | TestAmerica Savannah | 2015-11-01 | 0.3 | 0.06 | 0.3 | ug/L | Flow= | 37.79 | -107.6675
A72 | A72_102615 | Sample-Routine | Water | Surface Water | 2015-10-26 | 13:49 | MST | FOLLOWUPGKM | Water Bottle | Magnesium | Dissolved | 5300 | ug/L |  |  | Final | Actual | Wet | USEPA | 200.7 | Metals in Water by ICP-AES | TestAmerica Savannah | 2015-11-03 | 500 | 33 | 500 | ug/L | Flow= | 37.79 | -107.6675
A72 | A72_102615 | Sample-Routine | Water | Surface Water | 2015-10-26 | 13:49 | MST | FOLLOWUPGKM | Water Bottle | Magnesium | Total | 5200 | ug/L |  |  | Final | Actual | Wet | USEPA | 200.7 | Metals in Water by ICP-AES | TestAmerica Savannah | 2015-11-03 | 500 | 33 | 500 | ug/L | Flow= | 37.79 | -107.6675
A72 | A72_102615 | Sample-Routine | Water | Surface Water | 2015-10-26 | 13:49 | MST | FOLLOWUPGKM | Water Bottle | Manganese | Dissolved | 1300 | ug/L |  |  | Final | Actual | Wet | USEPA | 200.8 | Metals in Waters by ICP/MS | TestAmerica Savannah | 2015-11-01 | 2.5 | 1.2 | 2.5 | ug/L | Flow= | 37.79 | -107.6675
A72 | A72_102615 | Sample-Routine | Water | Surface Water | 2015-10-26 | 13:49 | MST | FOLLOWUPGKM | Water Bottle | Manganese | Total | 1300 | ug/L |  |  | Final | Actual | Wet | USEPA | 200.8 | Metals in Waters by ICP/MS | TestAmerica Savannah | 2015-11-01 | 2.5 | 1.2 | 2.5 | ug/L | Flow= | 37.79 | -107.6675
A72 | A72_102615 | Sample-Routine | Water | Surface Water | 2015-10-26 | 13:49 | MST | FOLLOWUPGKM | Water Bottle | Mercury | Dissolved |  | ug/L | U | Not Detected | Final | Actual | Wet | USEPA | 245.1 | Mercury in Water by CVAA | TestAmerica Savannah | 2015-11-02 | 0.2 | 0.08 | 0.2 | ug/L | Flow= | 37.79 | -107.6675
A72 | A72_102615 | Sample-Routine | Water | Surface Water | 2015-10-26 | 13:49 | MST | FOLLOWUPGKM | Water Bottle | Mercury | Total |  | ug/L | U | Not Detected | Final | Actual | Wet | USEPA | 245.1 | Mercury in Water by CVAA | TestAmerica Savannah | 2015-10-30 | 0.2 | 0.08 | 0.2 | ug/L | Flow= | 37.79 | -107.6675
A72 | A72_102615 | Sample-Routine | Water | Surface Water | 2015-10-26 | 13:49 | MST | FOLLOWUPGKM | Water Bottle | Molybdenum | Dissolved | 0.63 | ug/L | J |  | Final | Actual | Wet | USEPA | 200.8 | Metals in Waters by ICP/MS | TestAmerica Savannah | 2015-11-01 | 1 | 0.45 | 1 | ug/L | Flow= | 37.79 | -107.6675
A72 | A72_102615 | Sample-Routine | Water | Surface Water | 2015-10-26 | 13:49 | MST | FOLLOWUPGKM | Water Bottle | Molybdenum | Total | 0.87 | ug/L | J |  | Final | Actual | Wet | USEPA | 200.8 | Metals in Waters by ICP/MS | TestAmerica Savannah | 2015-11-01 | 1 | 0.45 | 1 | ug/L | Flow= | 37.79 | -107.6675
A72 | A72_102615 | Sample-Routine | Water | Surface Water | 2015-10-26 | 13:49 | MST | FOLLOWUPGKM | Water Bottle | Nickel | Dissolved | 4.5 | ug/L |  |  | Final | Actual | Wet | USEPA | 200.8 | Metals in Waters by ICP/MS | TestAmerica Savannah | 2015-11-01 | 1 | 0.4 | 1 | ug/L | Flow= | 37.79 | -107.6675
A72 | A72_102615 | Sample-Routine | Water | Surface Water | 2015-10-26 | 13:49 | MST | FOLLOWUPGKM | Water Bottle | Nickel | Total | 4.4 | ug/L |  |  | Final | Actual | Wet | USEPA | 200.8 | Metals in Waters by ICP/MS | TestAmerica Savannah | 2015-11-01 | 1 | 0.4 | 1 | ug/L | Flow= | 37.79 | -107.6675
A72 | A72_102615 | Sample-Routine | Water | Surface Water | 2015-10-26 | 13:49 | MST | FOLLOWUPGKM | Water Bottle | Organic carbon | Total | 0.55 | mg/L | J |  | Final | Actual | Wet | APHA | 5310-B | Total Organic Carbon by Combustion-Infrared Method | TestAmerica Savannah | 2015-11-08 | 1 | 0.5 | 1 | mg/L | Flow= | 37.79 | -107.6675
A72 | A72_102615 | Sample-Routine | Water | Surface Water | 2015-10-26 | 13:49 | MST | FOLLOWUPGKM | Water Bottle | Organic carbon | Total | 0.57 | mg/L | J |  | Final | Actual | Wet | APHA | 5310-B | Total Organic Carbon by Combustion-Infrared Method | TestAmerica Savannah | 2015-11-06 | 1 | 0.5 | 1 | mg/L | Flow= | 37.79 | -107.6675
A72 | A72_102615 | Sample-Routine | Water | Surface Water | 2015-10-26 | 13:49 | MST | FOLLOWUPGKM | Water Bottle | Potassium | Dissolved | 930 | ug/L | J+ |  | Final | Actual | Wet | USEPA | 200.7 | Metals in Water by ICP-AES | TestAmerica Savannah | 2015-11-03 | 1000 | 17 | 1000 | ug/L | Flow= | 37.79 | -107.6675
A72 | A72_102615 | Sample-Routine | Water | Surface Water | 2015-10-26 | 13:49 | MST | FOLLOWUPGKM | Water Bottle | Potassium | Total | 910 | ug/L | J |  | Final | Actual | Wet | USEPA | 200.7 | Metals in Water by ICP-AES | TestAmerica Savannah | 2015-11-03 | 1000 | 17 | 1000 | ug/L | Flow= | 37.79 | -107.6675
A72 | A72_102615 | Sample-Routine | Water | Surface Water | 2015-10-26 | 13:49 | MST | FOLLOWUPGKM | Water Bottle | Selenium | Dissolved |  | ug/L | U | Not Detected | Final | Actual | Wet | USEPA | 200.8 | Metals in Waters by ICP/MS | TestAmerica Savannah | 2015-11-01 | 2 | 0.58 | 2 | ug/L | Flow= | 37.79 | -107.6675
A72 | A72_102615 | Sample-Routine | Water | Surface Water | 2015-10-26 | 13:49 | MST | FOLLOWUPGKM | Water Bottle | Selenium | Total |  | ug/L | U | Not Detected | Final | Actual | Wet | USEPA | 200.8 | Metals in Waters by ICP/MS | TestAmerica Savannah | 2015-11-01 | 2 | 0.58 | 2 | ug/L | Flow= | 37.79 | -107.6675
A72 | A72_102615 | Sample-Routine | Water | Surface Water | 2015-10-26 | 13:49 | MST | FOLLOWUPGKM | Water Bottle | Silver | Dissolved |  | ug/L | U | Not Detected | Final | Actual | Wet | USEPA | 200.8 | Metals in Waters by ICP/MS | TestAmerica Savannah | 2015-11-01 | 1 | 0.1 | 1 | ug/L | Flow= | 37.79 | -107.6675
A72 | A72_102615 | Sample-Routine | Water | Surface Water | 2015-10-26 | 13:49 | MST | FOLLOWUPGKM | Water Bottle | Silver | Total |  | ug/L | U | Not Detected | Final | Actual | Wet | USEPA | 200.8 | Metals in Waters by ICP/MS | TestAmerica Savannah | 2015-11-01 | 1 | 0.1 | 1 | ug/L | Flow= | 37.79 | -107.6675
A72 | A72_102615 | Sample-Routine | Water | Surface Water | 2015-10-26 | 13:49 | MST | FOLLOWUPGKM | Water Bottle | Sodium | Dissolved | 3300 | ug/L |  |  | Final | Actual | Wet | USEPA | 200.7 | Metals in Water by ICP-AES | TestAmerica Savannah | 2015-11-03 | 1000 | 480 | 1000 | ug/L | Flow= | 37.79 | -107.6675
A72 | A72_102615 | Sample-Routine | Water | Surface Water | 2015-10-26 | 13:49 | MST | FOLLOWUPGKM | Water Bottle | Sodium | Total | 3100 | ug/L |  |  | Final | Actual | Wet | USEPA | 200.7 | Metals in Water by ICP-AES | TestAmerica Savannah | 2015-11-03 | 1000 | 480 | 1000 | ug/L | Flow= | 37.79 | -107.6675
A72 | A72_102615 | Sample-Routine | Water | Surface Water | 2015-10-26 | 13:49 | MST | FOLLOWUPGKM | Water Bottle | Thallium | Dissolved |  | ug/L | U | Not Detected | Final | Actual | Wet | USEPA | 200.8 | Metals in Waters by ICP/MS | TestAmerica Savannah | 2015-11-01 | 0.2 | 0.1 | 0.2 | ug/L | Flow= | 37.79 | -107.6675
A72 | A72_102615 | Sample-Routine | Water | Surface Water | 2015-10-26 | 13:49 | MST | FOLLOWUPGKM | Water Bottle | Thallium | Total |  | ug/L | U | Not Detected | Final | Actual | Wet | USEPA | 200.8 | Metals in Waters by ICP/MS | TestAmerica Savannah | 2015-11-01 | 0.2 | 0.1 | 0.2 | ug/L | Flow= | 37.79 | -107.6675
A72 | A72_102615 | Sample-Routine | Water | Surface Water | 2015-10-26 | 13:49 | MST | FOLLOWUPGKM | Water Bottle | Total Hardness | Total | 210 | mg/L |  |  | Final | Actual | Wet | APHA | 2340B | Hardness by Calculation | TestAmerica Savannah | 2015-11-05 | 3.3 | 3.3 | 3.3 | mg/L | Flow= | 37.79 | -107.6675
A72 | A72_102615 | Sample-Routine | Water | Surface Water | 2015-10-26 | 13:49 | MST | FOLLOWUPGKM | Water Bottle | Total Suspended Solids | Total | 15 | mg/L |  |  | Final | Actual | Wet | APHA | 2540-D | Total Suspended Solids in Water | TestAmerica Savannah | 2015-11-01 | 4 | 4 | 4 | mg/L | Flow= | 37.79 | -107.6675
A72 | A72_102615 | Sample-Routine | Water | Surface Water | 2015-10-26 | 13:49 | MST | FOLLOWUPGKM | Water Bottle | Vanadium | Dissolved |  | ug/L | U | Not Detected | Final | Actual | Wet | USEPA | 200.8 | Metals in Waters by ICP/MS | TestAmerica Savannah | 2015-11-01 | 1 | 0.3 | 1 | ug/L | Flow= | 37.79 | -107.6675
A72 | A72_102615 | Sample-Routine | Water | Surface Water | 2015-10-26 | 13:49 | MST | FOLLOWUPGKM | Water Bottle | Vanadium | Total | 0.51 | ug/L | J |  | Final | Actual | Wet | USEPA | 200.8 | Metals in Waters by ICP/MS | TestAmerica Savannah | 2015-11-01 | 1 | 0.3 | 1 | ug/L | Flow= | 37.79 | -107.6675
A72 | A72_102615 | Sample-Routine | Water | Surface Water | 2015-10-26 | 13:49 | MST | FOLLOWUPGKM | Water Bottle | Zinc | Dissolved | 470 | ug/L |  |  | Final | Actual | Wet | USEPA | 200.8 | Metals in Waters by ICP/MS | TestAmerica Savannah | 2015-11-01 | 20 | 2.8 | 20 | ug/L | Flow= | 37.79 | -107.6675
A72 | A72_102615 | Sample-Routine | Water | Surface Water | 2015-10-26 | 13:49 | MST | FOLLOWUPGKM | Water Bottle | Zinc | Total | 490 | ug/L |  |  | Final | Actual | Wet | USEPA | 200.8 | Metals in Waters by ICP/MS | TestAmerica Savannah | 2015-11-01 | 20 | 2.8 | 20 | ug/L | Flow= | 37.79 | -107.6675
A72 | A72SE_102615 | Sample-Routine | Sediment |  | 2015-10-26 | 13:49 | MST | FOLLOWUPGKM | Disposable plastic scoop | Aluminum | Total | 14000 | mg/Kg |  |  | Final | Actual | Dry | USEPA | 6010C | Inductively Coupled Plasma - Atomic Emission Spectroscopy (ICP-AES) | TestAmerica Savannah | 2015-11-05 | 22 | 3.3 | 22 | mg/Kg |  | 37.79 | -107.6675
A72 | A72SE_102615 | Sample-Routine | Sediment |  | 2015-10-26 | 13:49 | MST | FOLLOWUPGKM | Disposable plastic scoop | Antimony | Total | 0.56 | mg/Kg | J- |  | Final | Actual | Dry | USEPA | 6020A | ICP-MS | TestAmerica Savannah | 2015-11-03 | 0.42 | 0.03 | 0.42 | mg/Kg |  | 37.79 | -107.6675
A72 | A72SE_102615 | Sample-Routine | Sediment |  | 2015-10-26 | 13:49 | MST | FOLLOWUPGKM | Disposable plastic scoop | Arsenic | Total | 36 | mg/Kg |  |  | Final | Actual | Dry | USEPA | 6020A | ICP-MS | TestAmerica Savannah | 2015-11-03 | 1.3 | 0.11 | 1.3 | mg/Kg |  | 37.79 | -107.6675
A72 | A72SE_102615 | Sample-Routine | Sediment |  | 2015-10-26 | 13:49 | MST | FOLLOWUPGKM | Disposable plastic scoop | Barium | Total | 96 | mg/Kg | J+ |  | Final | Actual | Dry | USEPA | 6020A | ICP-MS | TestAmerica Savannah | 2015-11-03 | 0.42 | 0.15 | 0.42 | mg/Kg |  | 37.79 | -107.6675
A72 | A72SE_102615 | Sample-Routine | Sediment |  | 2015-10-26 | 13:49 | MST | FOLLOWUPGKM | Disposable plastic scoop | Beryllium | Total | 1.5 | mg/Kg |  |  | Final | Actual | Dry | USEPA | 6020A | ICP-MS | TestAmerica Savannah | 2015-11-03 | 0.21 | 0.048 | 0.21 | mg/Kg |  | 37.79 | -107.6675
A72 | A72SE_102615 | Sample-Routine | Sediment |  | 2015-10-26 | 13:49 | MST | FOLLOWUPGKM | Disposable plastic scoop | Cadmium | Total | 2 | mg/Kg |  |  | Final | Actual | Dry | USEPA | 6020A | ICP-MS | TestAmerica Savannah | 2015-11-03 | 0.21 | 0.02 | 0.21 | mg/Kg |  | 37.79 | -107.6675
A72 | A72SE_102615 | Sample-Routine | Sediment |  | 2015-10-26 | 13:49 | MST | FOLLOWUPGKM | Disposable plastic scoop | Calcium | Total | 1600 | mg/Kg |  |  | Final | Actual | Dry | USEPA | 6010C | Inductively Coupled Plasma - Atomic Emission Spectroscopy (ICP-AES) | TestAmerica Savannah | 2015-11-05 | 110 | 30 | 110 | mg/Kg |  | 37.79 | -107.6675
A72 | A72SE_102615 | Sample-Routine | Sediment |  | 2015-10-26 | 13:49 | MST | FOLLOWUPGKM | Disposable plastic scoop | Chromium | Total | 5.1 | mg/Kg | J |  | Final | Actual | Dry | USEPA | 6020A | ICP-MS | TestAmerica Savannah | 2015-11-03 | 0.42 | 0.16 | 0.42 | mg/Kg |  | 37.79 | -107.6675
A72 | A72SE_102615 | Sample-Routine | Sediment |  | 2015-10-26 | 13:49 | MST | FOLLOWUPGKM | Disposable plastic scoop | Cobalt | Total | 8.2 | mg/Kg |  |  | Final | Actual | Dry | USEPA | 6020A | ICP-MS | TestAmerica Savannah | 2015-11-03 | 0.21 | 0.014 | 0.21 | mg/Kg |  | 37.79 | -107.6675
A72 | A72SE_102615 | Sample-Routine | Sediment |  | 2015-10-26 | 13:49 | MST | FOLLOWUPGKM | Disposable plastic scoop | Copper | Total | 360 | mg/Kg |  |  | Final | Actual | Dry | USEPA | 6020A | ICP-MS | TestAmerica Savannah | 2015-11-03 | 0.53 | 0.15 | 0.53 | mg/Kg |  | 37.79 | -107.6675
A72 | A72SE_102615 | Sample-Routine | Sediment |  | 2015-10-26 | 13:49 | MST | FOLLOWUPGKM | Disposable plastic scoop | Iron | Total | 54000 | mg/Kg |  |  | Final | Actual | Dry | USEPA | 6010C | Inductively Coupled Plasma - Atomic Emission Spectroscopy (ICP-AES) | TestAmerica Savannah | 2015-11-05 | 32 | 8.2 | 32 | mg/Kg |  | 37.79 | -107.6675
A72 | A72SE_102615 | Sample-Routine | Sediment |  | 2015-10-26 | 13:49 | MST | FOLLOWUPGKM | Disposable plastic scoop | Lead | Total | 610 | mg/Kg |  |  | Final | Actual | Dry | USEPA | 6020A | ICP-MS | TestAmerica Savannah | 2015-11-05 | 1.6 | 0.19 | 1.6 | mg/Kg |  | 37.79 | -107.6675
A72 | A72SE_102615 | Sample-Routine | Sediment |  | 2015-10-26 | 13:49 | MST | FOLLOWUPGKM | Disposable plastic scoop | Magnesium | Total | 3200 | mg/Kg |  |  | Final | Actual | Dry | USEPA | 6010C | Inductively Coupled Plasma - Atomic Emission Spectroscopy (ICP-AES) | TestAmerica Savannah | 2015-11-04 | 43 | 8 | 43 | mg/Kg |  | 37.79 | -107.6675
A72 | A72SE_102615 | Sample-Routine | Sediment |  | 2015-10-26 | 13:49 | MST | FOLLOWUPGKM | Disposable plastic scoop | Manganese | Total | 1400 | mg/Kg |  |  | Final | Actual | Dry | USEPA | 6020A | ICP-MS | TestAmerica Savannah | 2015-11-05 | 2.6 | 0.35 | 2.6 | mg/Kg |  | 37.79 | -107.6675
A72 | A72SE_102615 | Sample-Routine | Sediment |  | 2015-10-26 | 13:49 | MST | FOLLOWUPGKM | Disposable plastic scoop | Mercury | Total | 0.066 | mg/Kg | J |  | Final | Actual | Dry | USEPA | 7471A | Mercury in Solid or Semisolid Waste | TestAmerica Savannah | 2015-11-05 | 0.043 | 0.014 | 0.043 | mg/Kg |  | 37.79 | -107.6675
A72 | A72SE_102615 | Sample-Routine | Sediment |  | 2015-10-26 | 13:49 | MST | FOLLOWUPGKM | Disposable plastic scoop | Molybdenum | Total | 8.6 | mg/Kg |  |  | Final | Actual | Dry | USEPA | 6020A | ICP-MS | TestAmerica Savannah | 2015-11-03 | 0.42 | 0.037 | 0.42 | mg/Kg |  | 37.79 | -107.6675
A72 | A72SE_102615 | Sample-Routine | Sediment |  | 2015-10-26 | 13:49 | MST | FOLLOWUPGKM | Disposable plastic scoop | Nickel | Total | 4 | mg/Kg |  |  | Final | Actual | Dry | USEPA | 6020A | ICP-MS | TestAmerica Savannah | 2015-11-03 | 0.32 | 0.054 | 0.32 | mg/Kg |  | 37.79 | -107.6675
A72 | A72SE_102615 | Sample-Routine | Sediment |  | 2015-10-26 | 13:49 | MST | FOLLOWUPGKM | Disposable plastic scoop | Potassium | Total | 1500 | mg/Kg | J+ |  | Final | Actual | Dry | USEPA | 6010C | Inductively Coupled Plasma - Atomic Emission Spectroscopy (ICP-AES) | TestAmerica Savannah | 2015-11-05 | 650 | 89 | 650 | mg/Kg |  | 37.79 | -107.6675
A72 | A72SE_102615 | Sample-Routine | Sediment |  | 2015-10-26 | 13:49 | MST | FOLLOWUPGKM | Disposable plastic scoop | Selenium | Total | 1.8 | mg/Kg |  |  | Final | Actual | Dry | USEPA | 6020A | ICP-MS | TestAmerica Savannah | 2015-11-03 | 1.1 | 0.28 | 1.1 | mg/Kg |  | 37.79 | -107.6675
A72 | A72SE_102615 | Sample-Routine | Sediment |  | 2015-10-26 | 13:49 | MST | FOLLOWUPGKM | Disposable plastic scoop | Silver | Total | 2.5 | mg/Kg |  |  | Final | Actual | Dry | USEPA | 6020A | ICP-MS | TestAmerica Savannah | 2015-11-03 | 0.21 | 0.043 | 0.21 | mg/Kg |  | 37.79 | -107.6675
A72 | A72SE_102615 | Sample-Routine | Sediment |  | 2015-10-26 | 13:49 | MST | FOLLOWUPGKM | Disposable plastic scoop | Sodium | Total | 140 | mg/Kg | J |  | Final | Actual | Dry | USEPA | 6010C | Inductively Coupled Plasma - Atomic Emission Spectroscopy (ICP-AES) | TestAmerica Savannah | 2015-11-05 | 1100 | 130 | 1100 | mg/Kg |  | 37.79 | -107.6675
A72 | A72SE_102615 | Sample-Routine | Sediment |  | 2015-10-26 | 13:49 | MST | FOLLOWUPGKM | Disposable plastic scoop | Thallium | Total | 0.32 | mg/Kg |  |  | Final | Actual | Dry | USEPA | 6020A | ICP-MS | TestAmerica Savannah | 2015-11-03 | 0.21 | 0.0074 | 0.21 | mg/Kg |  | 37.79 | -107.6675
A72 | A72SE_102615 | Sample-Routine | Sediment |  | 2015-10-26 | 13:49 | MST | FOLLOWUPGKM | Disposable plastic scoop | Vanadium | Total | 28 | mg/Kg |  |  | Final | Actual | Dry | USEPA | 6020A | ICP-MS | TestAmerica Savannah | 2015-11-03 | 1.1 | 0.082 | 1.1 | mg/Kg |  | 37.79 | -107.6675
A72 | A72SE_102615 | Sample-Routine | Sediment |  | 2015-10-26 | 13:49 | MST | FOLLOWUPGKM | Disposable plastic scoop | Zinc | Total | 710 | mg/Kg |  |  | Final | Actual | Dry | USEPA | 6020A | ICP-MS | TestAmerica Savannah | 2015-11-05 | 11 | 3.3 | 11 | mg/Kg |  | 37.79 | -107.6675
ADW-010 | ADW010_SEDIMENT_111715 | Sample-Routine | Sediment |  | 2015-11-17 | 10:45 | MST | FOLLOWUPGKM | Disposable plastic scoop | Aluminum | Total | 9300 | mg/Kg | J |  | Final | Actual | Dry | USEPA | 6010C | Inductively Coupled Plasma - Atomic Emission Spectroscopy (ICP-AES) | TestAmerica Savannah | 2015-11-20 | 31 | 4.9 | 31 | mg/Kg |  | 36.8385 | -107.9922
ADW-010 | ADW010_SEDIMENT_111715 | Sample-Routine | Sediment |  | 2015-11-17 | 10:45 | MST | FOLLOWUPGKM | Disposable plastic scoop | Antimony | Total |  | mg/Kg | UJ | Not Detected | Final | Actual | Dry | USEPA | 6020A | ICP-MS | TestAmerica Savannah | 2015-11-19 | 1.6 | 0.16 | 1.6 | mg/Kg |  | 36.8385 | -107.9922
ADW-010 | ADW010_SEDIMENT_111715 | Sample-Routine | Sediment |  | 2015-11-17 | 10:45 | MST | FOLLOWUPGKM | Disposable plastic scoop | Arsenic | Total | 4.9 | mg/Kg | J |  | Final | Actual | Dry | USEPA | 6020A | ICP-MS | TestAmerica Savannah | 2015-11-19 | 0.47 | 0.16 | 0.47 | mg/Kg |  | 36.8385 | -107.9922
ADW-010 | ADW010_SEDIMENT_111715 | Sample-Routine | Sediment |  | 2015-11-17 | 10:45 | MST | FOLLOWUPGKM | Disposable plastic scoop | Barium | Total | 190 | mg/Kg |  |  | Final | Actual | Dry | USEPA | 6020A | ICP-MS | TestAmerica Savannah | 2015-11-19 | 0.78 | 0.094 | 0.78 | mg/Kg |  | 36.8385 | -107.9922
ADW-010 | ADW010_SEDIMENT_111715 | Sample-Routine | Sediment |  | 2015-11-17 | 10:45 | MST | FOLLOWUPGKM | Disposable plastic scoop | Beryllium | Total | 0.82 | mg/Kg |  |  | Final | Actual | Dry | USEPA | 6020A | ICP-MS | TestAmerica Savannah | 2015-11-19 | 0.078 | 0.024 | 0.078 | mg/Kg |  | 36.8385 | -107.9922
ADW-010 | ADW010_SEDIMENT_111715 | Sample-Routine | Sediment |  | 2015-11-17 | 10:45 | MST | FOLLOWUPGKM | Disposable plastic scoop | Cadmium | Total | 0.12 | mg/Kg |  |  | Final | Actual | Dry | USEPA | 6020A | ICP-MS | TestAmerica Savannah | 2015-11-19 | 0.078 | 0.024 | 0.078 | mg/Kg |  | 36.8385 | -107.9922
ADW-010 | ADW010_SEDIMENT_111715 | Sample-Routine | Sediment |  | 2015-11-17 | 10:45 | MST | FOLLOWUPGKM | Disposable plastic scoop | Calcium | Total | 5900 | mg/Kg | J |  | Final | Actual | Dry | USEPA | 6010C | Inductively Coupled Plasma - Atomic Emission Spectroscopy (ICP-AES) | TestAmerica Savannah | 2015-11-20 | 78 | 8.2 | 78 | mg/Kg |  | 36.8385 | -107.9922
ADW-010 | ADW010_SEDIMENT_111715 | Sample-Routine | Sediment |  | 2015-11-17 | 10:45 | MST | FOLLOWUPGKM | Disposable plastic scoop | Chromium | Total | 7.1 | mg/Kg |  |  | Final | Actual | Dry | USEPA | 6020A | ICP-MS | TestAmerica Savannah | 2015-11-19 | 1.6 | 0.17 | 1.6 | mg/Kg |  | 36.8385 | -107.9922
ADW-010 | ADW010_SEDIMENT_111715 | Sample-Routine | Sediment |  | 2015-11-17 | 10:45 | MST | FOLLOWUPGKM | Disposable plastic scoop | Cobalt | Total | 6.6 | mg/Kg |  |  | Final | Actual | Dry | USEPA | 6020A | ICP-MS | TestAmerica Savannah | 2015-11-19 | 0.078 | 0.016 | 0.078 | mg/Kg |  | 36.8385 | -107.9922
ADW-010 | ADW010_SEDIMENT_111715 | Sample-Routine | Sediment |  | 2015-11-17 | 10:45 | MST | FOLLOWUPGKM | Disposable plastic scoop | Copper | Total | 12 | mg/Kg |  |  | Final | Actual | Dry | USEPA | 6020A | ICP-MS | TestAmerica Savannah | 2015-11-19 | 0.78 | 0.2 | 0.78 | mg/Kg |  | 36.8385 | -107.9922
ADW-010 | ADW010_SEDIMENT_111715 | Sample-Routine | Sediment |  | 2015-11-17 | 10:45 | MST | FOLLOWUPGKM | Disposable plastic scoop | Iron | Total | 14000 | mg/Kg |  |  | Final | Actual | Dry | USEPA | 6010C | Inductively Coupled Plasma - Atomic Emission Spectroscopy (ICP-AES) | TestAmerica Savannah | 2015-11-20 | 31 | 8.3 | 31 | mg/Kg |  | 36.8385 | -107.9922
ADW-010 | ADW010_SEDIMENT_111715 | Sample-Routine | Sediment |  | 2015-11-17 | 10:45 | MST | FOLLOWUPGKM | Disposable plastic scoop | Lead | Total | 14 | mg/Kg |  |  | Final | Actual | Dry | USEPA | 6020A | ICP-MS | TestAmerica Savannah | 2015-11-19 | 0.31 | 0.078 | 0.31 | mg/Kg |  | 36.8385 | -107.9922
ADW-010 | ADW010_SEDIMENT_111715 | Sample-Routine | Sediment |  | 2015-11-17 | 10:45 | MST | FOLLOWUPGKM | Disposable plastic scoop | Magnesium | Total | 2700 | mg/Kg |  |  | Final | Actual | Dry | USEPA | 6010C | Inductively Coupled Plasma - Atomic Emission Spectroscopy (ICP-AES) | TestAmerica Savannah | 2015-11-20 | 78 | 14 | 78 | mg/Kg |  | 36.8385 | -107.9922
ADW-010 | ADW010_SEDIMENT_111715 | Sample-Routine | Sediment |  | 2015-11-17 | 10:45 | MST | FOLLOWUPGKM | Disposable plastic scoop | Manganese | Total | 420 | mg/Kg |  |  | Final | Actual | Dry | USEPA | 6020A | ICP-MS | TestAmerica Savannah | 2015-11-19 | 1.6 | 0.19 | 1.6 | mg/Kg |  | 36.8385 | -107.9922
ADW-010 | ADW010_SEDIMENT_111715 | Sample-Routine | Sediment |  | 2015-11-17 | 10:45 | MST | FOLLOWUPGKM | Disposable plastic scoop | Mercury | Total |  | mg/Kg | U | Not Detected | Final | Actual | Dry | USEPA | 7471A | Mercury in Solid or Semisolid Waste | TestAmerica Savannah | 2015-11-19 | 0.03 | 0.012 | 0.03 | mg/Kg |  | 36.8385 | -107.9922
ADW-010 | ADW010_SEDIMENT_111715 | Sample-Routine | Sediment |  | 2015-11-17 | 10:45 | MST | FOLLOWUPGKM | Disposable plastic scoop | Molybdenum | Total | 0.31 | mg/Kg | J |  | Final | Actual | Dry | USEPA | 6020A | ICP-MS | TestAmerica Savannah | 2015-11-19 | 1.6 | 0.13 | 1.6 | mg/Kg |  | 36.8385 | -107.9922
ADW-010 | ADW010_SEDIMENT_111715 | Sample-Routine | Sediment |  | 2015-11-17 | 10:45 | MST | FOLLOWUPGKM | Disposable plastic scoop | Nickel | Total | 8.7 | mg/Kg |  |  | Final | Actual | Dry | USEPA | 6020A | ICP-MS | TestAmerica Savannah | 2015-11-19 | 1.6 | 0.41 | 1.6 | mg/Kg |  | 36.8385 | -107.9922
ADW-010 | ADW010_SEDIMENT_111715 | Sample-Routine | Sediment |  | 2015-11-17 | 10:45 | MST | FOLLOWUPGKM | Disposable plastic scoop | Potassium | Total | 1600 | mg/Kg |  |  | Final | Actual | Dry | USEPA | 6010C | Inductively Coupled Plasma - Atomic Emission Spectroscopy (ICP-AES) | TestAmerica Savannah | 2015-11-20 | 160 | 3.9 | 160 | mg/Kg |  | 36.8385 | -107.9922
ADW-010 | ADW010_SEDIMENT_111715 | Sample-Routine | Sediment |  | 2015-11-17 | 10:45 | MST | FOLLOWUPGKM | Disposable plastic scoop | Selenium | Total | 9.4 | mg/Kg | J |  | Final | Actual | Dry | USEPA | 6020A | ICP-MS | TestAmerica Savannah | 2015-11-19 | 0.78 | 0.16 | 0.78 | mg/Kg |  | 36.8385 | -107.9922
ADW-010 | ADW010_SEDIMENT_111715 | Sample-Routine | Sediment |  | 2015-11-17 | 10:45 | MST | FOLLOWUPGKM | Disposable plastic scoop | Silver | Total | 0.038 | mg/Kg | J |  | Final | Actual | Dry | USEPA | 6020A | ICP-MS | TestAmerica Savannah | 2015-11-19 | 0.16 | 0.016 | 0.16 | mg/Kg |  | 36.8385 | -107.9922
ADW-010 | ADW010_SEDIMENT_111715 | Sample-Routine | Sediment |  | 2015-11-17 | 10:45 | MST | FOLLOWUPGKM | Disposable plastic scoop | Sodium | Total | 200 | mg/Kg | J |  | Final | Actual | Dry | USEPA | 6010C | Inductively Coupled Plasma - Atomic Emission Spectroscopy (ICP-AES) | TestAmerica Savannah | 2015-11-20 | 310 | 75 | 310 | mg/Kg |  | 36.8385 | -107.9922
ADW-010 | ADW010_SEDIMENT_111715 | Sample-Routine | Sediment |  | 2015-11-17 | 10:45 | MST | FOLLOWUPGKM | Disposable plastic scoop | Thallium | Total | 0.16 | mg/Kg |  |  | Final | Actual | Dry | USEPA | 6020A | ICP-MS | TestAmerica Savannah | 2015-11-19 | 0.16 | 0.078 | 0.16 | mg/Kg |  | 36.8385 | -107.9922
ADW-010 | ADW010_SEDIMENT_111715 | Sample-Routine | Sediment |  | 2015-11-17 | 10:45 | MST | FOLLOWUPGKM | Disposable plastic scoop | Vanadium | Total | 17 | mg/Kg |  |  | Final | Actual | Dry | USEPA | 6020A | ICP-MS | TestAmerica Savannah | 2015-11-19 | 0.78 | 0.42 | 0.78 | mg/Kg |  | 36.8385 | -107.9922
ADW-010 | ADW010_SEDIMENT_111715 | Sample-Routine | Sediment |  | 2015-11-17 | 10:45 | MST | FOLLOWUPGKM | Disposable plastic scoop | Zinc | Total | 66 | mg/Kg |  |  | Final | Actual | Dry | USEPA | 6020A | ICP-MS | TestAmerica Savannah | 2015-11-19 | 3.1 | 1.6 | 3.1 | mg/Kg |  | 36.8385 | -107.9922
ADW-010 | ADW010_SW_111715 | Sample-Routine | Water | Surface Water | 2015-11-17 | 10:45 | MST | FOLLOWUPGKM | Water Bottle | Alkalinity, total | Total | 150 | mg/L |  |  | Final | Actual | Wet | APHA | 2320-B | Alkalinity by Gran Titration | TestAmerica Savannah | 2015-11-21 | 5 | 5 | 5 | mg/L |  | 36.8385 | -107.9922
ADW-010 | ADW010_SW_111715 | Sample-Routine | Water | Surface Water | 2015-11-17 | 10:45 | MST | FOLLOWUPGKM | Water Bottle | Aluminum | Dissolved |  | ug/L | U | Not Detected | Final | Actual | Wet | USEPA | 200.7 | Metals in Water by ICP-AES | TestAmerica Savannah | 2015-11-20 | 200 | 24 | 200 | ug/L |  | 36.8385 | -107.9922
ADW-010 | ADW010_SW_111715 | Sample-Routine | Water | Surface Water | 2015-11-17 | 10:45 | MST | FOLLOWUPGKM | Water Bottle | Aluminum | Total | 8700 | ug/L |  |  | Final | Actual | Wet | USEPA | 200.7 | Metals in Water by ICP-AES | TestAmerica Savannah | 2015-11-20 | 200 | 24 | 200 | ug/L | Total Aluminum results shouldn't be compared to New Mexico Water Quality Standards. Total Aluminum samples were not filtered per New Mexico Environment Department (NMED) Standard Operating Procedures (SOP). New Mexico Environment Department SOP follows a protocol for Total Aluminum where the stream turbidity is 30 NTUs or below, the Total Aluminum sample remains unfiltered. If stream turbidity is greater than 30 NTUs, the Total Aluminum sample is passed through a 10 μm filter. For additional for information see NMED SOP Chemical Sampling in Lotic Environments, available at https://www.env.nm.gov/swqb/SOP/ | 36.8385 | -107.9922
ADW-010 | ADW010_SW_111715 | Sample-Routine | Water | Surface Water | 2015-11-17 | 10:45 | MST | FOLLOWUPGKM | Water Bottle | Antimony | Dissolved |  | ug/L | U | Not Detected | Final | Actual | Wet | USEPA | 200.8 | Metals in Waters by ICP/MS | TestAmerica Savannah | 2015-11-21 | 1 | 0.4 | 1 | ug/L |  | 36.8385 | -107.9922
ADW-010 | ADW010_SW_111715 | Sample-Routine | Water | Surface Water | 2015-11-17 | 10:45 | MST | FOLLOWUPGKM | Water Bottle | Antimony | Total |  | ug/L | UJ | Not Detected | Final | Actual | Wet | USEPA | 200.8 | Metals in Waters by ICP/MS | TestAmerica Savannah | 2015-11-21 | 1 | 0.4 | 1 | ug/L |  | 36.8385 | -107.9922
ADW-010 | ADW010_SW_111715 | Sample-Routine | Water | Surface Water | 2015-11-17 | 10:45 | MST | FOLLOWUPGKM | Water Bottle | Arsenic | Dissolved | 0.55 | ug/L | J |  | Final | Actual | Wet | USEPA | 200.8 | Metals in Waters by ICP/MS | TestAmerica Savannah | 2015-11-21 | 1 | 0.37 | 1 | ug/L |  | 36.8385 | -107.9922
ADW-010 | ADW010_SW_111715 | Sample-Routine | Water | Surface Water | 2015-11-17 | 10:45 | MST | FOLLOWUPGKM | Water Bottle | Arsenic | Total | 1.5 | ug/L |  |  | Final | Actual | Wet | USEPA | 200.8 | Metals in Waters by ICP/MS | TestAmerica Savannah | 2015-11-21 | 1 | 0.37 | 1 | ug/L |  | 36.8385 | -107.9922
ADW-010 | ADW010_SW_111715 | Sample-Routine | Water | Surface Water | 2015-11-17 | 10:45 | MST | FOLLOWUPGKM | Water Bottle | Barium | Dissolved | 100 | ug/L |  |  | Final | Actual | Wet | USEPA | 200.8 | Metals in Waters by ICP/MS | TestAmerica Savannah | 2015-11-21 | 2 | 0.14 | 2 | ug/L |  | 36.8385 | -107.9922
ADW-010 | ADW010_SW_111715 | Sample-Routine | Water | Surface Water | 2015-11-17 | 10:45 | MST | FOLLOWUPGKM | Water Bottle | Barium | Total | 190 | ug/L |  |  | Final | Actual | Wet | USEPA | 200.8 | Metals in Waters by ICP/MS | TestAmerica Savannah | 2015-11-21 | 2 | 0.14 | 2 | ug/L |  | 36.8385 | -107.9922
ADW-010 | ADW010_SW_111715 | Sample-Routine | Water | Surface Water | 2015-11-17 | 10:45 | MST | FOLLOWUPGKM | Water Bottle | Beryllium | Dissolved |  | ug/L | U | Not Detected | Final | Actual | Wet | USEPA | 200.8 | Metals in Waters by ICP/MS | TestAmerica Savannah | 2015-11-21 | 0.4 | 0.15 | 0.4 | ug/L |  | 36.8385 | -107.9922
ADW-010 | ADW010_SW_111715 | Sample-Routine | Water | Surface Water | 2015-11-17 | 10:45 | MST | FOLLOWUPGKM | Water Bottle | Beryllium | Total | 0.51 | ug/L |  |  | Final | Actual | Wet | USEPA | 200.8 | Metals in Waters by ICP/MS | TestAmerica Savannah | 2015-11-21 | 0.4 | 0.15 | 0.4 | ug/L |  | 36.8385 | -107.9922
ADW-010 | ADW010_SW_111715 | Sample-Routine | Water | Surface Water | 2015-11-17 | 10:45 | MST | FOLLOWUPGKM | Water Bottle | Cadmium | Dissolved |  | ug/L | U | Not Detected | Final | Actual | Wet | USEPA | 200.8 | Metals in Waters by ICP/MS | TestAmerica Savannah | 2015-11-21 | 0.5 | 0.043 | 0.5 | ug/L |  | 36.8385 | -107.9922
ADW-010 | ADW010_SW_111715 | Sample-Routine | Water | Surface Water | 2015-11-17 | 10:45 | MST | FOLLOWUPGKM | Water Bottle | Cadmium | Total | 0.17 | ug/L | J |  | Final | Actual | Wet | USEPA | 200.8 | Metals in Waters by ICP/MS | TestAmerica Savannah | 2015-11-21 | 0.5 | 0.043 | 0.5 | ug/L |  | 36.8385 | -107.9922
ADW-010 | ADW010_SW_111715 | Sample-Routine | Water | Surface Water | 2015-11-17 | 10:45 | MST | FOLLOWUPGKM | Water Bottle | Calcium | Dissolved | 74000 | ug/L |  |  | Final | Actual | Wet | USEPA | 200.7 | Metals in Water by ICP-AES | TestAmerica Savannah | 2015-11-20 | 500 | 25 | 500 | ug/L |  | 36.8385 | -107.9922
ADW-010 | ADW010_SW_111715 | Sample-Routine | Water | Surface Water | 2015-11-17 | 10:45 | MST | FOLLOWUPGKM | Water Bottle | Calcium | Total | 76000 | ug/L |  |  | Final | Actual | Wet | USEPA | 200.7 | Metals in Water by ICP-AES | TestAmerica Savannah | 2015-11-20 | 500 | 25 | 500 | ug/L |  | 36.8385 | -107.9922
ADW-010 | ADW010_SW_111715 | Sample-Routine | Water | Surface Water | 2015-11-17 | 10:45 | MST | FOLLOWUPGKM | Water Bottle | Chromium | Dissolved |  | ug/L | U | Not Detected | Final | Actual | Wet | USEPA | 200.8 | Metals in Waters by ICP/MS | TestAmerica Savannah | 2015-11-21 | 2 | 1 | 2 | ug/L |  | 36.8385 | -107.9922
ADW-010 | ADW010_SW_111715 | Sample-Routine | Water | Surface Water | 2015-11-17 | 10:45 | MST | FOLLOWUPGKM | Water Bottle | Chromium | Total | 3 | ug/L |  |  | Final | Actual | Wet | USEPA | 200.8 | Metals in Waters by ICP/MS | TestAmerica Savannah | 2015-11-21 | 2 | 1 | 2 | ug/L |  | 36.8385 | -107.9922
ADW-010 | ADW010_SW_111715 | Sample-Routine | Water | Surface Water | 2015-11-17 | 10:45 | MST | FOLLOWUPGKM | Water Bottle | Cobalt | Dissolved | 0.77 | ug/L |  |  | Final | Actual | Wet | USEPA | 200.8 | Metals in Waters by ICP/MS | TestAmerica Savannah | 2015-11-21 | 0.4 | 0.12 | 0.4 | ug/L |  | 36.8385 | -107.9922
ADW-010 | ADW010_SW_111715 | Sample-Routine | Water | Surface Water | 2015-11-17 | 10:45 | MST | FOLLOWUPGKM | Water Bottle | Cobalt | Total | 3.4 | ug/L |  |  | Final | Actual | Wet | USEPA | 200.8 | Metals in Waters by ICP/MS | TestAmerica Savannah | 2015-11-21 | 0.4 | 0.12 | 0.4 | ug/L |  | 36.8385 | -107.9922
ADW-010 | ADW010_SW_111715 | Sample-Routine | Water | Surface Water | 2015-11-17 | 10:45 | MST | FOLLOWUPGKM | Water Bottle | Copper | Dissolved | 1.4 | ug/L |  |  | Final | Actual | Wet | USEPA | 200.8 | Metals in Waters by ICP/MS | TestAmerica Savannah | 2015-11-21 | 1 | 0.5 | 1 | ug/L |  | 36.8385 | -107.9922
ADW-010 | ADW010_SW_111715 | Sample-Routine | Water | Surface Water | 2015-11-17 | 10:45 | MST | FOLLOWUPGKM | Water Bottle | Copper | Total | 14 | ug/L |  |  | Final | Actual | Wet | USEPA | 200.8 | Metals in Waters by ICP/MS | TestAmerica Savannah | 2015-11-21 | 1 | 0.5 | 1 | ug/L |  | 36.8385 | -107.9922
ADW-010 | ADW010_SW_111715 | Sample-Routine | Water | Surface Water | 2015-11-17 | 10:45 | MST | FOLLOWUPGKM | Water Bottle | Iron | Dissolved |  | ug/L | U | Not Detected | Final | Actual | Wet | USEPA | 200.7 | Metals in Water by ICP-AES | TestAmerica Savannah | 2015-11-20 | 50 | 17 | 50 | ug/L |  | 36.8385 | -107.9922
ADW-010 | ADW010_SW_111715 | Sample-Routine | Water | Surface Water | 2015-11-17 | 10:45 | MST | FOLLOWUPGKM | Water Bottle | Iron | Total | 6300 | ug/L |  |  | Final | Actual | Wet | USEPA | 200.7 | Metals in Water by ICP-AES | TestAmerica Savannah | 2015-11-20 | 50 | 17 | 50 | ug/L |  | 36.8385 | -107.9922
ADW-010 | ADW010_SW_111715 | Sample-Routine | Water | Surface Water | 2015-11-17 | 10:45 | MST | FOLLOWUPGKM | Water Bottle | Lead | Dissolved |  | ug/L | U | Not Detected | Final | Actual | Wet | USEPA | 200.8 | Metals in Waters by ICP/MS | TestAmerica Savannah | 2015-11-21 | 0.3 | 0.06 | 0.3 | ug/L |  | 36.8385 | -107.9922
ADW-010 | ADW010_SW_111715 | Sample-Routine | Water | Surface Water | 2015-11-17 | 10:45 | MST | FOLLOWUPGKM | Water Bottle | Lead | Total | 8.6 | ug/L |  |  | Final | Actual | Wet | USEPA | 200.8 | Metals in Waters by ICP/MS | TestAmerica Savannah | 2015-11-21 | 0.3 | 0.06 | 0.3 | ug/L |  | 36.8385 | -107.9922
ADW-010 | ADW010_SW_111715 | Sample-Routine | Water | Surface Water | 2015-11-17 | 10:45 | MST | FOLLOWUPGKM | Water Bottle | Magnesium | Dissolved | 11000 | ug/L |  |  | Final | Actual | Wet | USEPA | 200.7 | Metals in Water by ICP-AES | TestAmerica Savannah | 2015-11-20 | 500 | 33 | 500 | ug/L |  | 36.8385 | -107.9922
ADW-010 | ADW010_SW_111715 | Sample-Routine | Water | Surface Water | 2015-11-17 | 10:45 | MST | FOLLOWUPGKM | Water Bottle | Magnesium | Total | 12000 | ug/L |  |  | Final | Actual | Wet | USEPA | 200.7 | Metals in Water by ICP-AES | TestAmerica Savannah | 2015-11-20 | 500 | 33 | 500 | ug/L |  | 36.8385 | -107.9922
ADW-010 | ADW010_SW_111715 | Sample-Routine | Water | Surface Water | 2015-11-17 | 10:45 | MST | FOLLOWUPGKM | Water Bottle | Manganese | Dissolved | 36 | ug/L |  |  | Final | Actual | Wet | USEPA | 200.8 | Metals in Waters by ICP/MS | TestAmerica Savannah | 2015-11-21 | 2.5 | 1.2 | 2.5 | ug/L |  | 36.8385 | -107.9922
ADW-010 | ADW010_SW_111715 | Sample-Routine | Water | Surface Water | 2015-11-17 | 10:45 | MST | FOLLOWUPGKM | Water Bottle | Manganese | Total | 250 | ug/L |  |  | Final | Actual | Wet | USEPA | 200.8 | Metals in Waters by ICP/MS | TestAmerica Savannah | 2015-11-21 | 2.5 | 1.2 | 2.5 | ug/L |  | 36.8385 | -107.9922
ADW-010 | ADW010_SW_111715 | Sample-Routine | Water | Surface Water | 2015-11-17 | 10:45 | MST | FOLLOWUPGKM | Water Bottle | Mercury | Dissolved |  | ug/L | U | Not Detected | Final | Actual | Wet | USEPA | 245.1 | Mercury in Water by CVAA | TestAmerica Savannah | 2015-11-19 | 0.2 | 0.08 | 0.2 | ug/L |  | 36.8385 | -107.9922
ADW-010 | ADW010_SW_111715 | Sample-Routine | Water | Surface Water | 2015-11-17 | 10:45 | MST | FOLLOWUPGKM | Water Bottle | Mercury | Total |  | ug/L | U | Not Detected | Final | Actual | Wet | USEPA | 245.1 | Mercury in Water by CVAA | TestAmerica Savannah | 2015-11-19 | 0.2 | 0.08 | 0.2 | ug/L |  | 36.8385 | -107.9922
ADW-010 | ADW010_SW_111715 | Sample-Routine | Water | Surface Water | 2015-11-17 | 10:45 | MST | FOLLOWUPGKM | Water Bottle | Molybdenum | Dissolved | 1.4 | ug/L |  |  | Final | Actual | Wet | USEPA | 200.8 | Metals in Waters by ICP/MS | TestAmerica Savannah | 2015-11-21 | 1 | 0.45 | 1 | ug/L |  | 36.8385 | -107.9922
ADW-010 | ADW010_SW_111715 | Sample-Routine | Water | Surface Water | 2015-11-17 | 10:45 | MST | FOLLOWUPGKM | Water Bottle | Molybdenum | Total | 1.3 | ug/L |  |  | Final | Actual | Wet | USEPA | 200.8 | Metals in Waters by ICP/MS | TestAmerica Savannah | 2015-11-21 | 1 | 0.45 | 1 | ug/L |  | 36.8385 | -107.9922
ADW-010 | ADW010_SW_111715 | Sample-Routine | Water | Surface Water | 2015-11-17 | 10:45 | MST | FOLLOWUPGKM | Water Bottle | Nickel | Dissolved | 1.4 | ug/L |  |  | Final | Actual | Wet | USEPA | 200.8 | Metals in Waters by ICP/MS | TestAmerica Savannah | 2015-11-21 | 1 | 0.4 | 1 | ug/L |  | 36.8385 | -107.9922
ADW-010 | ADW010_SW_111715 | Sample-Routine | Water | Surface Water | 2015-11-17 | 10:45 | MST | FOLLOWUPGKM | Water Bottle | Nickel | Total | 4.4 | ug/L |  |  | Final | Actual | Wet | USEPA | 200.8 | Metals in Waters by ICP/MS | TestAmerica Savannah | 2015-11-21 | 1 | 0.4 | 1 | ug/L |  | 36.8385 | -107.9922
ADW-010 | ADW010_SW_111715 | Sample-Routine | Water | Surface Water | 2015-11-17 | 10:45 | MST | FOLLOWUPGKM | Water Bottle | Organic carbon | Total | 2 | mg/L |  |  | Final | Actual | Wet | APHA | 5310-B | Total Organic Carbon by Combustion-Infrared Method | TestAmerica Savannah | 2015-12-10 | 1 | 0.16 | 1 | mg/L |  | 36.8385 | -107.9922
ADW-010 | ADW010_SW_111715 | Sample-Routine | Water | Surface Water | 2015-11-17 | 10:45 | MST | FOLLOWUPGKM | Water Bottle | Organic carbon | Total | 2.3 | mg/L |  |  | Final | Actual | Wet | APHA | 5310-B | Total Organic Carbon by Combustion-Infrared Method | TestAmerica Savannah | 2015-12-10 | 1 | 0.16 | 1 | mg/L |  | 36.8385 | -107.9922
ADW-010 | ADW010_SW_111715 | Sample-Routine | Water | Surface Water | 2015-11-17 | 10:45 | MST | FOLLOWUPGKM | Water Bottle | Potassium | Dissolved | 2800 | ug/L |  |  | Final | Actual | Wet | USEPA | 200.7 | Metals in Water by ICP-AES | TestAmerica Savannah | 2015-11-20 | 1000 | 17 | 1000 | ug/L |  | 36.8385 | -107.9922
ADW-010 | ADW010_SW_111715 | Sample-Routine | Water | Surface Water | 2015-11-17 | 10:45 | MST | FOLLOWUPGKM | Water Bottle | Potassium | Total | 4600 | ug/L |  |  | Final | Actual | Wet | USEPA | 200.7 | Metals in Water by ICP-AES | TestAmerica Savannah | 2015-11-20 | 1000 | 17 | 1000 | ug/L |  | 36.8385 | -107.9922
ADW-010 | ADW010_SW_111715 | Sample-Routine | Water | Surface Water | 2015-11-17 | 10:45 | MST | FOLLOWUPGKM | Water Bottle | Selenium | Dissolved | 1.1 | ug/L | J |  | Final | Actual | Wet | USEPA | 200.8 | Metals in Waters by ICP/MS | TestAmerica Savannah | 2015-11-21 | 2 | 0.58 | 2 | ug/L |  | 36.8385 | -107.9922
ADW-010 | ADW010_SW_111715 | Sample-Routine | Water | Surface Water | 2015-11-17 | 10:45 | MST | FOLLOWUPGKM | Water Bottle | Selenium | Total | 1.2 | ug/L | J |  | Final | Actual | Wet | USEPA | 200.8 | Metals in Waters by ICP/MS | TestAmerica Savannah | 2015-11-21 | 2 | 0.58 | 2 | ug/L |  | 36.8385 | -107.9922
ADW-010 | ADW010_SW_111715 | Sample-Routine | Water | Surface Water | 2015-11-17 | 10:45 | MST | FOLLOWUPGKM | Water Bottle | Silver | Dissolved |  | ug/L | U | Not Detected | Final | Actual | Wet | USEPA | 200.8 | Metals in Waters by ICP/MS | TestAmerica Savannah | 2015-11-21 | 1 | 0.1 | 1 | ug/L |  | 36.8385 | -107.9922
ADW-010 | ADW010_SW_111715 | Sample-Routine | Water | Surface Water | 2015-11-17 | 10:45 | MST | FOLLOWUPGKM | Water Bottle | Silver | Total | 0.11 | ug/L | J |  | Final | Actual | Wet | USEPA | 200.8 | Metals in Waters by ICP/MS | TestAmerica Savannah | 2015-11-21 | 1 | 0.1 | 1 | ug/L |  | 36.8385 | -107.9922
ADW-010 | ADW010_SW_111715 | Sample-Routine | Water | Surface Water | 2015-11-17 | 10:45 | MST | FOLLOWUPGKM | Water Bottle | Sodium | Dissolved | 26000 | ug/L |  |  | Final | Actual | Wet | USEPA | 200.7 | Metals in Water by ICP-AES | TestAmerica Savannah | 2015-11-20 | 1000 | 480 | 1000 | ug/L |  | 36.8385 | -107.9922
ADW-010 | ADW010_SW_111715 | Sample-Routine | Water | Surface Water | 2015-11-17 | 10:45 | MST | FOLLOWUPGKM | Water Bottle | Sodium | Total | 26000 | ug/L |  |  | Final | Actual | Wet | USEPA | 200.7 | Metals in Water by ICP-AES | TestAmerica Savannah | 2015-11-20 | 1000 | 480 | 1000 | ug/L |  | 36.8385 | -107.9922
ADW-010 | ADW010_SW_111715 | Sample-Routine | Water | Surface Water | 2015-11-17 | 10:45 | MST | FOLLOWUPGKM | Water Bottle | Thallium | Dissolved |  | ug/L | U | Not Detected | Final | Actual | Wet | USEPA | 200.8 | Metals in Waters by ICP/MS | TestAmerica Savannah | 2015-11-21 | 0.2 | 0.1 | 0.2 | ug/L |  | 36.8385 | -107.9922
ADW-010 | ADW010_SW_111715 | Sample-Routine | Water | Surface Water | 2015-11-17 | 10:45 | MST | FOLLOWUPGKM | Water Bottle | Thallium | Total | 0.1 | ug/L | J |  | Final | Actual | Wet | USEPA | 200.8 | Metals in Waters by ICP/MS | TestAmerica Savannah | 2015-11-21 | 0.2 | 0.1 | 0.2 | ug/L |  | 36.8385 | -107.9922
ADW-010 | ADW010_SW_111715 | Sample-Routine | Water | Surface Water | 2015-11-17 | 10:45 | MST | FOLLOWUPGKM | Water Bottle | Total Hardness | Total | 240 | mg/L |  |  | Final | Actual | Wet | APHA | 2340B | Hardness by Calculation | TestAmerica Savannah | 2015-11-24 | 3.3 | 3.3 | 3.3 | mg/L |  | 36.8385 | -107.9922
ADW-010 | ADW010_SW_111715 | Sample-Routine | Water | Surface Water | 2015-11-17 | 10:45 | MST | FOLLOWUPGKM | Water Bottle | Total Suspended Solids | Total | 360 | mg/L |  |  | Final | Actual | Wet | APHA | 2540-D | Total Suspended Solids in Water | TestAmerica Savannah | 2015-11-20 | 11 | 11 | 11 | mg/L |  | 36.8385 | -107.9922
ADW-010 | ADW010_SW_111715 | Sample-Routine | Water | Surface Water | 2015-11-17 | 10:45 | MST | FOLLOWUPGKM | Water Bottle | Vanadium | Dissolved | 0.45 | ug/L | J |  | Final | Actual | Wet | USEPA | 200.8 | Metals in Waters by ICP/MS | TestAmerica Savannah | 2015-11-21 | 1 | 0.3 | 1 | ug/L |  | 36.8385 | -107.9922
ADW-010 | ADW010_SW_111715 | Sample-Routine | Water | Surface Water | 2015-11-17 | 10:45 | MST | FOLLOWUPGKM | Water Bottle | Vanadium | Total | 11 | ug/L |  |  | Final | Actual | Wet | USEPA | 200.8 | Metals in Waters by ICP/MS | TestAmerica Savannah | 2015-11-21 | 1 | 0.3 | 1 | ug/L |  | 36.8385 | -107.9922
ADW-010 | ADW010_SW_111715 | Sample-Routine | Water | Surface Water | 2015-11-17 | 10:45 | MST | FOLLOWUPGKM | Water Bottle | Zinc | Dissolved | 8.6 | ug/L | J |  | Final | Actual | Wet | USEPA | 200.8 | Metals in Waters by ICP/MS | TestAmerica Savannah | 2015-11-21 | 20 | 2.8 | 20 | ug/L |  | 36.8385 | -107.9922
ADW-010 | ADW010_SW_111715 | Sample-Routine | Water | Surface Water | 2015-11-17 | 10:45 | MST | FOLLOWUPGKM | Water Bottle | Zinc | Total | 78 | ug/L |  |  | Final | Actual | Wet | USEPA | 200.8 | Metals in Waters by ICP/MS | TestAmerica Savannah | 2015-11-21 | 20 | 2.8 | 20 | ug/L |  | 36.8385 | -107.9922
ADW-021 | ADW021_SEDIMENT_102815 | Sample-Routine | Sediment |  | 2015-10-28 | 14:30 | MST | FOLLOWUPGKM | Disposable plastic scoop | Aluminum | Total | 5000 | mg/Kg |  |  | Final | Actual | Dry | USEPA | 6010C | Inductively Coupled Plasma - Atomic Emission Spectroscopy (ICP-AES) | TestAmerica Savannah | 2015-11-09 | 24 | 3.7 | 24 | mg/Kg |  | 36.8728 | -107.9607
ADW-021 | ADW021_SEDIMENT_102815 | Sample-Routine | Sediment |  | 2015-10-28 | 14:30 | MST | FOLLOWUPGKM | Disposable plastic scoop | Antimony | Total |  | mg/Kg | UJ | Not Detected | Final | Actual | Dry | USEPA | 6020A | ICP-MS | TestAmerica Savannah | 2015-11-09 | 1.2 | 0.12 | 1.2 | mg/Kg |  | 36.8728 | -107.9607
ADW-021 | ADW021_SEDIMENT_102815 | Sample-Routine | Sediment |  | 2015-10-28 | 14:30 | MST | FOLLOWUPGKM | Disposable plastic scoop | Arsenic | Total | 3.3 | mg/Kg |  |  | Final | Actual | Dry | USEPA | 6020A | ICP-MS | TestAmerica Savannah | 2015-11-09 | 0.35 | 0.12 | 0.35 | mg/Kg |  | 36.8728 | -107.9607
ADW-021 | ADW021_SEDIMENT_102815 | Sample-Routine | Sediment |  | 2015-10-28 | 14:30 | MST | FOLLOWUPGKM | Disposable plastic scoop | Barium | Total | 140 | mg/Kg |  |  | Final | Actual | Dry | USEPA | 6020A | ICP-MS | TestAmerica Savannah | 2015-11-09 | 0.59 | 0.071 | 0.59 | mg/Kg |  | 36.8728 | -107.9607
ADW-021 | ADW021_SEDIMENT_102815 | Sample-Routine | Sediment |  | 2015-10-28 | 14:30 | MST | FOLLOWUPGKM | Disposable plastic scoop | Beryllium | Total | 0.43 | mg/Kg |  |  | Final | Actual | Dry | USEPA | 6020A | ICP-MS | TestAmerica Savannah | 2015-11-09 | 0.059 | 0.018 | 0.059 | mg/Kg |  | 36.8728 | -107.9607
ADW-021 | ADW021_SEDIMENT_102815 | Sample-Routine | Sediment |  | 2015-10-28 | 14:30 | MST | FOLLOWUPGKM | Disposable plastic scoop | Cadmium | Total | 0.1 | mg/Kg |  |  | Final | Actual | Dry | USEPA | 6020A | ICP-MS | TestAmerica Savannah | 2015-11-09 | 0.059 | 0.018 | 0.059 | mg/Kg |  | 36.8728 | -107.9607
ADW-021 | ADW021_SEDIMENT_102815 | Sample-Routine | Sediment |  | 2015-10-28 | 14:30 | MST | FOLLOWUPGKM | Disposable plastic scoop | Calcium | Total | 3400 | mg/Kg |  |  | Final | Actual | Dry | USEPA | 6010C | Inductively Coupled Plasma - Atomic Emission Spectroscopy (ICP-AES) | TestAmerica Savannah | 2015-11-09 | 59 | 6.1 | 59 | mg/Kg |  | 36.8728 | -107.9607
ADW-021 | ADW021_SEDIMENT_102815 | Sample-Routine | Sediment |  | 2015-10-28 | 14:30 | MST | FOLLOWUPGKM | Disposable plastic scoop | Chromium | Total | 3.7 | mg/Kg | J |  | Final | Actual | Dry | USEPA | 6020A | ICP-MS | TestAmerica Savannah | 2015-11-10 | 1.2 | 0.13 | 1.2 | mg/Kg |  | 36.8728 | -107.9607
ADW-021 | ADW021_SEDIMENT_102815 | Sample-Routine | Sediment |  | 2015-10-28 | 14:30 | MST | FOLLOWUPGKM | Disposable plastic scoop | Cobalt | Total | 4 | mg/Kg |  |  | Final | Actual | Dry | USEPA | 6020A | ICP-MS | TestAmerica Savannah | 2015-11-09 | 0.059 | 0.012 | 0.059 | mg/Kg |  | 36.8728 | -107.9607
ADW-021 | ADW021_SEDIMENT_102815 | Sample-Routine | Sediment |  | 2015-10-28 | 14:30 | MST | FOLLOWUPGKM | Disposable plastic scoop | Copper | Total | 6.8 | mg/Kg |  |  | Final | Actual | Dry | USEPA | 6020A | ICP-MS | TestAmerica Savannah | 2015-11-09 | 0.59 | 0.15 | 0.59 | mg/Kg |  | 36.8728 | -107.9607
ADW-021 | ADW021_SEDIMENT_102815 | Sample-Routine | Sediment |  | 2015-10-28 | 14:30 | MST | FOLLOWUPGKM | Disposable plastic scoop | Iron | Total | 8200 | mg/Kg |  |  | Final | Actual | Dry | USEPA | 6010C | Inductively Coupled Plasma - Atomic Emission Spectroscopy (ICP-AES) | TestAmerica Savannah | 2015-11-09 | 24 | 6.3 | 24 | mg/Kg |  | 36.8728 | -107.9607
ADW-021 | ADW021_SEDIMENT_102815 | Sample-Routine | Sediment |  | 2015-10-28 | 14:30 | MST | FOLLOWUPGKM | Disposable plastic scoop | Lead | Total | 8.1 | mg/Kg |  |  | Final | Actual | Dry | USEPA | 6020A | ICP-MS | TestAmerica Savannah | 2015-11-09 | 0.24 | 0.059 | 0.24 | mg/Kg |  | 36.8728 | -107.9607
ADW-021 | ADW021_SEDIMENT_102815 | Sample-Routine | Sediment |  | 2015-10-28 | 14:30 | MST | FOLLOWUPGKM | Disposable plastic scoop | Magnesium | Total | 1500 | mg/Kg |  |  | Final | Actual | Dry | USEPA | 6010C | Inductively Coupled Plasma - Atomic Emission Spectroscopy (ICP-AES) | TestAmerica Savannah | 2015-11-09 | 59 | 11 | 59 | mg/Kg |  | 36.8728 | -107.9607
ADW-021 | ADW021_SEDIMENT_102815 | Sample-Routine | Sediment |  | 2015-10-28 | 14:30 | MST | FOLLOWUPGKM | Disposable plastic scoop | Manganese | Total | 310 | mg/Kg |  |  | Final | Actual | Dry | USEPA | 6020A | ICP-MS | TestAmerica Savannah | 2015-11-09 | 1.2 | 0.14 | 1.2 | mg/Kg |  | 36.8728 | -107.9607
ADW-021 | ADW021_SEDIMENT_102815 | Sample-Routine | Sediment |  | 2015-10-28 | 14:30 | MST | FOLLOWUPGKM | Disposable plastic scoop | Mercury | Total |  | mg/Kg | U | Not Detected | Final | Actual | Dry | USEPA | 7471A | Mercury in Solid or Semisolid Waste | TestAmerica Savannah | 2015-11-11 | 0.025 | 0.0099 | 0.025 | mg/Kg |  | 36.8728 | -107.9607
ADW-021 | ADW021_SEDIMENT_102815 | Sample-Routine | Sediment |  | 2015-10-28 | 14:30 | MST | FOLLOWUPGKM | Disposable plastic scoop | Molybdenum | Total | 0.23 | mg/Kg | J |  | Final | Actual | Dry | USEPA | 6020A | ICP-MS | TestAmerica Savannah | 2015-11-09 | 1.2 | 0.095 | 1.2 | mg/Kg |  | 36.8728 | -107.9607
ADW-021 | ADW021_SEDIMENT_102815 | Sample-Routine | Sediment |  | 2015-10-28 | 14:30 | MST | FOLLOWUPGKM | Disposable plastic scoop | Nickel | Total | 5.1 | mg/Kg |  |  | Final | Actual | Dry | USEPA | 6020A | ICP-MS | TestAmerica Savannah | 2015-11-10 | 1.2 | 0.31 | 1.2 | mg/Kg |  | 36.8728 | -107.9607
ADW-021 | ADW021_SEDIMENT_102815 | Sample-Routine | Sediment |  | 2015-10-28 | 14:30 | MST | FOLLOWUPGKM | Disposable plastic scoop | Potassium | Total | 910 | mg/Kg |  |  | Final | Actual | Dry | USEPA | 6010C | Inductively Coupled Plasma - Atomic Emission Spectroscopy (ICP-AES) | TestAmerica Savannah | 2015-11-09 | 120 | 3 | 120 | mg/Kg |  | 36.8728 | -107.9607
ADW-021 | ADW021_SEDIMENT_102815 | Sample-Routine | Sediment |  | 2015-10-28 | 14:30 | MST | FOLLOWUPGKM | Disposable plastic scoop | Selenium | Total |  | mg/Kg | U | Not Detected | Final | Actual | Dry | USEPA | 6020A | ICP-MS | TestAmerica Savannah | 2015-11-09 | 0.59 | 0.12 | 0.59 | mg/Kg |  | 36.8728 | -107.9607
ADW-021 | ADW021_SEDIMENT_102815 | Sample-Routine | Sediment |  | 2015-10-28 | 14:30 | MST | FOLLOWUPGKM | Disposable plastic scoop | Silver | Total | 0.029 | mg/Kg | J |  | Final | Actual | Dry | USEPA | 6020A | ICP-MS | TestAmerica Savannah | 2015-11-09 | 0.12 | 0.012 | 0.12 | mg/Kg |  | 36.8728 | -107.9607
ADW-021 | ADW021_SEDIMENT_102815 | Sample-Routine | Sediment |  | 2015-10-28 | 14:30 | MST | FOLLOWUPGKM | Disposable plastic scoop | Sodium | Total | 78 | mg/Kg | J |  | Final | Actual | Dry | USEPA | 6010C | Inductively Coupled Plasma - Atomic Emission Spectroscopy (ICP-AES) | TestAmerica Savannah | 2015-11-09 | 240 | 57 | 240 | mg/Kg |  | 36.8728 | -107.9607
ADW-021 | ADW021_SEDIMENT_102815 | Sample-Routine | Sediment |  | 2015-10-28 | 14:30 | MST | FOLLOWUPGKM | Disposable plastic scoop | Thallium | Total | 0.13 | mg/Kg |  |  | Final | Actual | Dry | USEPA | 6020A | ICP-MS | TestAmerica Savannah | 2015-11-09 | 0.12 | 0.059 | 0.12 | mg/Kg |  | 36.8728 | -107.9607
ADW-021 | ADW021_SEDIMENT_102815 | Sample-Routine | Sediment |  | 2015-10-28 | 14:30 | MST | FOLLOWUPGKM | Disposable plastic scoop | Vanadium | Total | 11 | mg/Kg |  |  | Final | Actual | Dry | USEPA | 6020A | ICP-MS | TestAmerica Savannah | 2015-11-09 | 0.59 | 0.32 | 0.59 | mg/Kg |  | 36.8728 | -107.9607
ADW-021 | ADW021_SEDIMENT_102815 | Sample-Routine | Sediment |  | 2015-10-28 | 14:30 | MST | FOLLOWUPGKM | Disposable plastic scoop | Zinc | Total | 48 | mg/Kg |  |  | Final | Actual | Dry | USEPA | 6020A | ICP-MS | TestAmerica Savannah | 2015-11-09 | 2.4 | 1.2 | 2.4 | mg/Kg |  | 36.8728 | -107.9607
ADW-021 | ADW021_SEDIMENT_111715 | Sample-Routine | Sediment |  | 2015-11-17 | 9:30 | MST | FOLLOWUPGKM | Disposable plastic scoop | Aluminum | Total | 10000 | mg/Kg | J |  | Final | Actual | Dry | USEPA | 6010C | Inductively Coupled Plasma - Atomic Emission Spectroscopy (ICP-AES) | TestAmerica Savannah | 2015-11-20 | 30 | 4.7 | 30 | mg/Kg |  | 36.8728 | -107.9607
ADW-021 | ADW021_SEDIMENT_111715 | Sample-Routine | Sediment |  | 2015-11-17 | 9:30 | MST | FOLLOWUPGKM | Disposable plastic scoop | Antimony | Total |  | mg/Kg | UJ | Not Detected | Final | Actual | Dry | USEPA | 6020A | ICP-MS | TestAmerica Savannah | 2015-11-19 | 1.5 | 0.15 | 1.5 | mg/Kg |  | 36.8728 | -107.9607
ADW-021 | ADW021_SEDIMENT_111715 | Sample-Routine | Sediment |  | 2015-11-17 | 9:30 | MST | FOLLOWUPGKM | Disposable plastic scoop | Arsenic | Total | 4.7 | mg/Kg | J |  | Final | Actual | Dry | USEPA | 6020A | ICP-MS | TestAmerica Savannah | 2015-11-19 | 0.45 | 0.15 | 0.45 | mg/Kg |  | 36.8728 | -107.9607
ADW-021 | ADW021_SEDIMENT_111715 | Sample-Routine | Sediment |  | 2015-11-17 | 9:30 | MST | FOLLOWUPGKM | Disposable plastic scoop | Barium | Total | 210 | mg/Kg |  |  | Final | Actual | Dry | USEPA | 6020A | ICP-MS | TestAmerica Savannah | 2015-11-19 | 0.75 | 0.09 | 0.75 | mg/Kg |  | 36.8728 | -107.9607
ADW-021 | ADW021_SEDIMENT_111715 | Sample-Routine | Sediment |  | 2015-11-17 | 9:30 | MST | FOLLOWUPGKM | Disposable plastic scoop | Beryllium | Total | 0.82 | mg/Kg |  |  | Final | Actual | Dry | USEPA | 6020A | ICP-MS | TestAmerica Savannah | 2015-11-19 | 0.075 | 0.023 | 0.075 | mg/Kg |  | 36.8728 | -107.9607
ADW-021 | ADW021_SEDIMENT_111715 | Sample-Routine | Sediment |  | 2015-11-17 | 9:30 | MST | FOLLOWUPGKM | Disposable plastic scoop | Cadmium | Total | 0.17 | mg/Kg |  |  | Final | Actual | Dry | USEPA | 6020A | ICP-MS | TestAmerica Savannah | 2015-11-19 | 0.075 | 0.023 | 0.075 | mg/Kg |  | 36.8728 | -107.9607
ADW-021 | ADW021_SEDIMENT_111715 | Sample-Routine | Sediment |  | 2015-11-17 | 9:30 | MST | FOLLOWUPGKM | Disposable plastic scoop | Calcium | Total | 7300 | mg/Kg | J |  | Final | Actual | Dry | USEPA | 6010C | Inductively Coupled Plasma - Atomic Emission Spectroscopy (ICP-AES) | TestAmerica Savannah | 2015-11-20 | 75 | 7.8 | 75 | mg/Kg |  | 36.8728 | -107.9607
ADW-021 | ADW021_SEDIMENT_111715 | Sample-Routine | Sediment |  | 2015-11-17 | 9:30 | MST | FOLLOWUPGKM | Disposable plastic scoop | Chromium | Total | 8 | mg/Kg |  |  | Final | Actual | Dry | USEPA | 6020A | ICP-MS | TestAmerica Savannah | 2015-11-19 | 1.5 | 0.17 | 1.5 | mg/Kg |  | 36.8728 | -107.9607
ADW-021 | ADW021_SEDIMENT_111715 | Sample-Routine | Sediment |  | 2015-11-17 | 9:30 | MST | FOLLOWUPGKM | Disposable plastic scoop | Cobalt | Total | 7.1 | mg/Kg |  |  | Final | Actual | Dry | USEPA | 6020A | ICP-MS | TestAmerica Savannah | 2015-11-19 | 0.075 | 0.015 | 0.075 | mg/Kg |  | 36.8728 | -107.9607
ADW-021 | ADW021_SEDIMENT_111715 | Sample-Routine | Sediment |  | 2015-11-17 | 9:30 | MST | FOLLOWUPGKM | Disposable plastic scoop | Copper | Total | 14 | mg/Kg |  |  | Final | Actual | Dry | USEPA | 6020A | ICP-MS | TestAmerica Savannah | 2015-11-19 | 0.75 | 0.2 | 0.75 | mg/Kg |  | 36.8728 | -107.9607
ADW-021 | ADW021_SEDIMENT_111715 | Sample-Routine | Sediment |  | 2015-11-17 | 9:30 | MST | FOLLOWUPGKM | Disposable plastic scoop | Iron | Total | 15000 | mg/Kg |  |  | Final | Actual | Dry | USEPA | 6010C | Inductively Coupled Plasma - Atomic Emission Spectroscopy (ICP-AES) | TestAmerica Savannah | 2015-11-20 | 30 | 8 | 30 | mg/Kg |  | 36.8728 | -107.9607
ADW-021 | ADW021_SEDIMENT_111715 | Sample-Routine | Sediment |  | 2015-11-17 | 9:30 | MST | FOLLOWUPGKM | Disposable plastic scoop | Lead | Total | 15 | mg/Kg |  |  | Final | Actual | Dry | USEPA | 6020A | ICP-MS | TestAmerica Savannah | 2015-11-19 | 0.3 | 0.075 | 0.3 | mg/Kg |  | 36.8728 | -107.9607
ADW-021 | ADW021_SEDIMENT_111715 | Sample-Routine | Sediment |  | 2015-11-17 | 9:30 | MST | FOLLOWUPGKM | Disposable plastic scoop | Magnesium | Total | 3300 | mg/Kg |  |  | Final | Actual | Dry | USEPA | 6010C | Inductively Coupled Plasma - Atomic Emission Spectroscopy (ICP-AES) | TestAmerica Savannah | 2015-11-20 | 75 | 13 | 75 | mg/Kg |  | 36.8728 | -107.9607
ADW-021 | ADW021_SEDIMENT_111715 | Sample-Routine | Sediment |  | 2015-11-17 | 9:30 | MST | FOLLOWUPGKM | Disposable plastic scoop | Manganese | Total | 390 | mg/Kg |  |  | Final | Actual | Dry | USEPA | 6020A | ICP-MS | TestAmerica Savannah | 2015-11-19 | 1.5 | 0.18 | 1.5 | mg/Kg |  | 36.8728 | -107.9607
ADW-021 | ADW021_SEDIMENT_111715 | Sample-Routine | Sediment |  | 2015-11-17 | 9:30 | MST | FOLLOWUPGKM | Disposable plastic scoop | Mercury | Total |  | mg/Kg | U | Not Detected | Final | Actual | Dry | USEPA | 7471A | Mercury in Solid or Semisolid Waste | TestAmerica Savannah | 2015-11-19 | 0.034 | 0.013 | 0.034 | mg/Kg |  | 36.8728 | -107.9607
ADW-021 | ADW021_SEDIMENT_111715 | Sample-Routine | Sediment |  | 2015-11-17 | 9:30 | MST | FOLLOWUPGKM | Disposable plastic scoop | Molybdenum | Total | 0.35 | mg/Kg | J |  | Final | Actual | Dry | USEPA | 6020A | ICP-MS | TestAmerica Savannah | 2015-11-19 | 1.5 | 0.12 | 1.5 | mg/Kg |  | 36.8728 | -107.9607
ADW-021 | ADW021_SEDIMENT_111715 | Sample-Routine | Sediment |  | 2015-11-17 | 9:30 | MST | FOLLOWUPGKM | Disposable plastic scoop | Nickel | Total | 9.3 | mg/Kg |  |  | Final | Actual | Dry | USEPA | 6020A | ICP-MS | TestAmerica Savannah | 2015-11-19 | 1.5 | 0.39 | 1.5 | mg/Kg |  | 36.8728 | -107.9607
ADW-021 | ADW021_SEDIMENT_111715 | Sample-Routine | Sediment |  | 2015-11-17 | 9:30 | MST | FOLLOWUPGKM | Disposable plastic scoop | Potassium | Total | 1800 | mg/Kg |  |  | Final | Actual | Dry | USEPA | 6010C | Inductively Coupled Plasma - Atomic Emission Spectroscopy (ICP-AES) | TestAmerica Savannah | 2015-11-20 | 150 | 3.8 | 150 | mg/Kg |  | 36.8728 | -107.9607
ADW-021 | ADW021_SEDIMENT_111715 | Sample-Routine | Sediment |  | 2015-11-17 | 9:30 | MST | FOLLOWUPGKM | Disposable plastic scoop | Selenium | Total | 9 | mg/Kg | J |  | Final | Actual | Dry | USEPA | 6020A | ICP-MS | TestAmerica Savannah | 2015-11-19 | 0.75 | 0.15 | 0.75 | mg/Kg |  | 36.8728 | -107.9607
ADW-021 | ADW021_SEDIMENT_111715 | Sample-Routine | Sediment |  | 2015-11-17 | 9:30 | MST | FOLLOWUPGKM | Disposable plastic scoop | Silver | Total | 0.05 | mg/Kg | J |  | Final | Actual | Dry | USEPA | 6020A | ICP-MS | TestAmerica Savannah | 2015-11-19 | 0.15 | 0.015 | 0.15 | mg/Kg |  | 36.8728 | -107.9607
ADW-021 | ADW021_SEDIMENT_111715 | Sample-Routine | Sediment |  | 2015-11-17 | 9:30 | MST | FOLLOWUPGKM | Disposable plastic scoop | Sodium | Total | 120 | mg/Kg | J |  | Final | Actual | Dry | USEPA | 6010C | Inductively Coupled Plasma - Atomic Emission Spectroscopy (ICP-AES) | TestAmerica Savannah | 2015-11-20 | 300 | 72 | 300 | mg/Kg |  | 36.8728 | -107.9607
ADW-021 | ADW021_SEDIMENT_111715 | Sample-Routine | Sediment |  | 2015-11-17 | 9:30 | MST | FOLLOWUPGKM | Disposable plastic scoop | Thallium | Total | 0.2 | mg/Kg |  |  | Final | Actual | Dry | USEPA | 6020A | ICP-MS | TestAmerica Savannah | 2015-11-19 | 0.15 | 0.075 | 0.15 | mg/Kg |  | 36.8728 | -107.9607
ADW-021 | ADW021_SEDIMENT_111715 | Sample-Routine | Sediment |  | 2015-11-17 | 9:30 | MST | FOLLOWUPGKM | Disposable plastic scoop | Vanadium | Total | 19 | mg/Kg |  |  | Final | Actual | Dry | USEPA | 6020A | ICP-MS | TestAmerica Savannah | 2015-11-19 | 0.75 | 0.41 | 0.75 | mg/Kg |  | 36.8728 | -107.9607
ADW-021 | ADW021_SEDIMENT_111715 | Sample-Routine | Sediment |  | 2015-11-17 | 9:30 | MST | FOLLOWUPGKM | Disposable plastic scoop | Zinc | Total | 66 | mg/Kg |  |  | Final | Actual | Dry | USEPA | 6020A | ICP-MS | TestAmerica Savannah | 2015-11-19 | 3 | 1.5 | 3 | mg/Kg |  | 36.8728 | -107.9607
ADW-021 | ADW021_SW_102815 | Sample-Routine | Water | Surface Water | 2015-10-28 | 14:30 | MST | FOLLOWUPGKM | Water Bottle | Alkalinity, total | Total | 130 | mg/L |  |  | Final | Actual | Wet | APHA | 2320-B | Alkalinity by Gran Titration | TestAmerica Savannah | 2015-10-31 | 5 | 5 | 5 | mg/L | average flow data unavailable | 36.8728 | -107.9607
ADW-021 | ADW021_SW_102815 | Sample-Routine | Water | Surface Water | 2015-10-28 | 14:30 | MST | FOLLOWUPGKM | Water Bottle | Aluminum | Dissolved | 28 | ug/L | J |  | Final | Actual | Wet | USEPA | 200.7 | Metals in Water by ICP-AES | TestAmerica Savannah | 2015-11-04 | 200 | 24 | 200 | ug/L | average flow data unavailable | 36.8728 | -107.9607
ADW-021 | ADW021_SW_102815 | Sample-Routine | Water | Surface Water | 2015-10-28 | 14:30 | MST | FOLLOWUPGKM | Water Bottle | Aluminum | Total | 340 | ug/L | J+ |  | Final | Actual | Wet | USEPA | 200.7 | Metals in Water by ICP-AES | TestAmerica Savannah | 2015-11-04 | 200 | 24 | 200 | ug/L | average flow data unavailable Total Aluminum results shouldn't be compared to New Mexico Water Quality Standards. Total Aluminum samples were not filtered per New Mexico Environment Department (NMED) Standard Operating Procedures (SOP). New Mexico Environment Department SOP follows a protocol for Total Aluminum where the stream turbidity is 30 NTUs or below, the Total Aluminum sample remains unfiltered. If stream turbidity is greater than 30 NTUs, the Total Aluminum sample is passed through a 10 μm filter. For additional for information see NMED SOP Chemical Sampling in Lotic Environments, available at https://www.env.nm.gov/swqb/SOP/ | 36.8728 | -107.9607
ADW-021 | ADW021_SW_102815 | Sample-Routine | Water | Surface Water | 2015-10-28 | 14:30 | MST | FOLLOWUPGKM | Water Bottle | Antimony | Dissolved |  | ug/L | U | Not Detected | Final | Actual | Wet | USEPA | 200.8 | Metals in Waters by ICP/MS | TestAmerica Savannah | 2015-11-03 | 1 | 0.4 | 1 | ug/L | average flow data unavailable | 36.8728 | -107.9607
ADW-021 | ADW021_SW_102815 | Sample-Routine | Water | Surface Water | 2015-10-28 | 14:30 | MST | FOLLOWUPGKM | Water Bottle | Antimony | Total |  | ug/L | U | Not Detected | Final | Actual | Wet | USEPA | 200.8 | Metals in Waters by ICP/MS | TestAmerica Savannah | 2015-11-03 | 1 | 0.4 | 1 | ug/L | average flow data unavailable | 36.8728 | -107.9607
ADW-021 | ADW021_SW_102815 | Sample-Routine | Water | Surface Water | 2015-10-28 | 14:30 | MST | FOLLOWUPGKM | Water Bottle | Arsenic | Dissolved |  | ug/L | U | Not Detected | Final | Actual | Wet | USEPA | 200.8 | Metals in Waters by ICP/MS | TestAmerica Savannah | 2015-11-03 | 1 | 0.37 | 1 | ug/L | average flow data unavailable | 36.8728 | -107.9607
ADW-021 | ADW021_SW_102815 | Sample-Routine | Water | Surface Water | 2015-10-28 | 14:30 | MST | FOLLOWUPGKM | Water Bottle | Arsenic | Total | 0.37 | ug/L | J |  | Final | Actual | Wet | USEPA | 200.8 | Metals in Waters by ICP/MS | TestAmerica Savannah | 2015-11-03 | 1 | 0.37 | 1 | ug/L | average flow data unavailable | 36.8728 | -107.9607
ADW-021 | ADW021_SW_102815 | Sample-Routine | Water | Surface Water | 2015-10-28 | 14:30 | MST | FOLLOWUPGKM | Water Bottle | Barium | Dissolved | 73 | ug/L |  |  | Final | Actual | Wet | USEPA | 200.8 | Metals in Waters by ICP/MS | TestAmerica Savannah | 2015-11-03 | 2 | 0.14 | 2 | ug/L | average flow data unavailable | 36.8728 | -107.9607
ADW-021 | ADW021_SW_102815 | Sample-Routine | Water | Surface Water | 2015-10-28 | 14:30 | MST | FOLLOWUPGKM | Water Bottle | Barium | Total | 77 | ug/L | J |  | Final | Actual | Wet | USEPA | 200.8 | Metals in Waters by ICP/MS | TestAmerica Savannah | 2015-11-03 | 2 | 0.14 | 2 | ug/L | average flow data unavailable | 36.8728 | -107.9607
ADW-021 | ADW021_SW_102815 | Sample-Routine | Water | Surface Water | 2015-10-28 | 14:30 | MST | FOLLOWUPGKM | Water Bottle | Beryllium | Dissolved |  | ug/L | U | Not Detected | Final | Actual | Wet | USEPA | 200.8 | Metals in Waters by ICP/MS | TestAmerica Savannah | 2015-11-03 | 0.4 | 0.15 | 0.4 | ug/L | average flow data unavailable | 36.8728 | -107.9607
ADW-021 | ADW021_SW_102815 | Sample-Routine | Water | Surface Water | 2015-10-28 | 14:30 | MST | FOLLOWUPGKM | Water Bottle | Beryllium | Total |  | ug/L | U | Not Detected | Final | Actual | Wet | USEPA | 200.8 | Metals in Waters by ICP/MS | TestAmerica Savannah | 2015-11-03 | 0.4 | 0.15 | 0.4 | ug/L | average flow data unavailable | 36.8728 | -107.9607
ADW-021 | ADW021_SW_102815 | Sample-Routine | Water | Surface Water | 2015-10-28 | 14:30 | MST | FOLLOWUPGKM | Water Bottle | Cadmium | Dissolved | 0.19 | ug/L | J |  | Final | Actual | Wet | USEPA | 200.8 | Metals in Waters by ICP/MS | TestAmerica Savannah | 2015-11-03 | 0.5 | 0.043 | 0.5 | ug/L | average flow data unavailable | 36.8728 | -107.9607
ADW-021 | ADW021_SW_102815 | Sample-Routine | Water | Surface Water | 2015-10-28 | 14:30 | MST | FOLLOWUPGKM | Water Bottle | Cadmium | Total | 0.27 | ug/L | J |  | Final | Actual | Wet | USEPA | 200.8 | Metals in Waters by ICP/MS | TestAmerica Savannah | 2015-11-03 | 0.5 | 0.043 | 0.5 | ug/L | average flow data unavailable | 36.8728 | -107.9607
ADW-021 | ADW021_SW_102815 | Sample-Routine | Water | Surface Water | 2015-10-28 | 14:30 | MST | FOLLOWUPGKM | Water Bottle | Calcium | Dissolved | 73000 | ug/L |  |  | Final | Actual | Wet | USEPA | 200.7 | Metals in Water by ICP-AES | TestAmerica Savannah | 2015-11-04 | 500 | 25 | 500 | ug/L | average flow data unavailable | 36.8728 | -107.9607
ADW-021 | ADW021_SW_102815 | Sample-Routine | Water | Surface Water | 2015-10-28 | 14:30 | MST | FOLLOWUPGKM | Water Bottle | Calcium | Total | 71000 | ug/L |  |  | Final | Actual | Wet | USEPA | 200.7 | Metals in Water by ICP-AES | TestAmerica Savannah | 2015-11-04 | 500 | 25 | 500 | ug/L | average flow data unavailable | 36.8728 | -107.9607
ADW-021 | ADW021_SW_102815 | Sample-Routine | Water | Surface Water | 2015-10-28 | 14:30 | MST | FOLLOWUPGKM | Water Bottle | Chromium | Dissolved |  | ug/L | U | Not Detected | Final | Actual | Wet | USEPA | 200.8 | Metals in Waters by ICP/MS | TestAmerica Savannah | 2015-11-03 | 2 | 1 | 2 | ug/L | average flow data unavailable | 36.8728 | -107.9607
ADW-021 | ADW021_SW_102815 | Sample-Routine | Water | Surface Water | 2015-10-28 | 14:30 | MST | FOLLOWUPGKM | Water Bottle | Chromium | Total |  | ug/L | U | Not Detected | Final | Actual | Wet | USEPA | 200.8 | Metals in Waters by ICP/MS | TestAmerica Savannah | 2015-11-03 | 2 | 1 | 2 | ug/L | average flow data unavailable | 36.8728 | -107.9607
ADW-021 | ADW021_SW_102815 | Sample-Routine | Water | Surface Water | 2015-10-28 | 14:30 | MST | FOLLOWUPGKM | Water Bottle | Cobalt | Dissolved | 0.41 | ug/L |  |  | Final | Actual | Wet | USEPA | 200.8 | Metals in Waters by ICP/MS | TestAmerica Savannah | 2015-11-03 | 0.4 | 0.12 | 0.4 | ug/L | average flow data unavailable | 36.8728 | -107.9607
ADW-021 | ADW021_SW_102815 | Sample-Routine | Water | Surface Water | 2015-10-28 | 14:30 | MST | FOLLOWUPGKM | Water Bottle | Cobalt | Total | 0.34 | ug/L | J |  | Final | Actual | Wet | USEPA | 200.8 | Metals in Waters by ICP/MS | TestAmerica Savannah | 2015-11-03 | 0.4 | 0.12 | 0.4 | ug/L | average flow data unavailable | 36.8728 | -107.9607
ADW-021 | ADW021_SW_102815 | Sample-Routine | Water | Surface Water | 2015-10-28 | 14:30 | MST | FOLLOWUPGKM | Water Bottle | Copper | Dissolved | 1.7 | ug/L | J+ |  | Final | Actual | Wet | USEPA | 200.8 | Metals in Waters by ICP/MS | TestAmerica Savannah | 2015-11-03 | 1 | 0.5 | 1 | ug/L | average flow data unavailable | 36.8728 | -107.9607
ADW-021 | ADW021_SW_102815 | Sample-Routine | Water | Surface Water | 2015-10-28 | 14:30 | MST | FOLLOWUPGKM | Water Bottle | Copper | Total | 4.8 | ug/L |  |  | Final | Actual | Wet | USEPA | 200.8 | Metals in Waters by ICP/MS | TestAmerica Savannah | 2015-11-03 | 1 | 0.5 | 1 | ug/L | average flow data unavailable | 36.8728 | -107.9607
ADW-021 | ADW021_SW_102815 | Sample-Routine | Water | Surface Water | 2015-10-28 | 14:30 | MST | FOLLOWUPGKM | Water Bottle | Iron | Dissolved |  | ug/L | U | Not Detected | Final | Actual | Wet | USEPA | 200.7 | Metals in Water by ICP-AES | TestAmerica Savannah | 2015-11-04 | 50 | 17 | 50 | ug/L | average flow data unavailable | 36.8728 | -107.9607
ADW-021 | ADW021_SW_102815 | Sample-Routine | Water | Surface Water | 2015-10-28 | 14:30 | MST | FOLLOWUPGKM | Water Bottle | Iron | Total | 360 | ug/L | J+ |  | Final | Actual | Wet | USEPA | 200.7 | Metals in Water by ICP-AES | TestAmerica Savannah | 2015-11-04 | 50 | 17 | 50 | ug/L | average flow data unavailable | 36.8728 | -107.9607
ADW-021 | ADW021_SW_102815 | Sample-Routine | Water | Surface Water | 2015-10-28 | 14:30 | MST | FOLLOWUPGKM | Water Bottle | Lead | Dissolved |  | ug/L | U | Not Detected | Final | Actual | Wet | USEPA | 200.8 | Metals in Waters by ICP/MS | TestAmerica Savannah | 2015-11-03 | 0.3 | 0.06 | 0.3 | ug/L | average flow data unavailable | 36.8728 | -107.9607
ADW-021 | ADW021_SW_102815 | Sample-Routine | Water | Surface Water | 2015-10-28 | 14:30 | MST | FOLLOWUPGKM | Water Bottle | Lead | Total | 1.8 | ug/L | J |  | Final | Actual | Wet | USEPA | 200.8 | Metals in Waters by ICP/MS | TestAmerica Savannah | 2015-11-03 | 0.3 | 0.06 | 0.3 | ug/L | average flow data unavailable | 36.8728 | -107.9607
ADW-021 | ADW021_SW_102815 | Sample-Routine | Water | Surface Water | 2015-10-28 | 14:30 | MST | FOLLOWUPGKM | Water Bottle | Magnesium | Dissolved | 10000 | ug/L |  |  | Final | Actual | Wet | USEPA | 200.7 | Metals in Water by ICP-AES | TestAmerica Savannah | 2015-11-04 | 500 | 33 | 500 | ug/L | average flow data unavailable | 36.8728 | -107.9607
ADW-021 | ADW021_SW_102815 | Sample-Routine | Water | Surface Water | 2015-10-28 | 14:30 | MST | FOLLOWUPGKM | Water Bottle | Magnesium | Total | 10000 | ug/L |  |  | Final | Actual | Wet | USEPA | 200.7 | Metals in Water by ICP-AES | TestAmerica Savannah | 2015-11-04 | 500 | 33 | 500 | ug/L | average flow data unavailable | 36.8728 | -107.9607
ADW-021 | ADW021_SW_102815 | Sample-Routine | Water | Surface Water | 2015-10-28 | 14:30 | MST | FOLLOWUPGKM | Water Bottle | Manganese | Dissolved | 18 | ug/L | J |  | Final | Actual | Wet | USEPA | 200.8 | Metals in Waters by ICP/MS | TestAmerica Savannah | 2015-11-03 | 2.5 | 1.2 | 2.5 | ug/L | average flow data unavailable | 36.8728 | -107.9607
ADW-021 | ADW021_SW_102815 | Sample-Routine | Water | Surface Water | 2015-10-28 | 14:30 | MST | FOLLOWUPGKM | Water Bottle | Manganese | Total | 62 | ug/L |  |  | Final | Actual | Wet | USEPA | 200.8 | Metals in Waters by ICP/MS | TestAmerica Savannah | 2015-11-03 | 2.5 | 1.2 | 2.5 | ug/L | average flow data unavailable | 36.8728 | -107.9607
ADW-021 | ADW021_SW_102815 | Sample-Routine | Water | Surface Water | 2015-10-28 | 14:30 | MST | FOLLOWUPGKM | Water Bottle | Mercury | Dissolved |  | ug/L | U | Not Detected | Final | Actual | Wet | USEPA | 245.1 | Mercury in Water by CVAA | TestAmerica Savannah | 2015-11-02 | 0.2 | 0.08 | 0.2 | ug/L | average flow data unavailable | 36.8728 | -107.9607
ADW-021 | ADW021_SW_102815 | Sample-Routine | Water | Surface Water | 2015-10-28 | 14:30 | MST | FOLLOWUPGKM | Water Bottle | Mercury | Total |  | ug/L | U | Not Detected | Final | Actual | Wet | USEPA | 245.1 | Mercury in Water by CVAA | TestAmerica Savannah | 2015-11-02 | 0.2 | 0.08 | 0.2 | ug/L | average flow data unavailable | 36.8728 | -107.9607
ADW-021 | ADW021_SW_102815 | Sample-Routine | Water | Surface Water | 2015-10-28 | 14:30 | MST | FOLLOWUPGKM | Water Bottle | Molybdenum | Dissolved | 1.1 | ug/L |  |  | Final | Actual | Wet | USEPA | 200.8 | Metals in Waters by ICP/MS | TestAmerica Savannah | 2015-11-03 | 1 | 0.45 | 1 | ug/L | average flow data unavailable | 36.8728 | -107.9607
ADW-021 | ADW021_SW_102815 | Sample-Routine | Water | Surface Water | 2015-10-28 | 14:30 | MST | FOLLOWUPGKM | Water Bottle | Molybdenum | Total | 1 | ug/L |  |  | Final | Actual | Wet | USEPA | 200.8 | Metals in Waters by ICP/MS | TestAmerica Savannah | 2015-11-03 | 1 | 0.45 | 1 | ug/L | average flow data unavailable | 36.8728 | -107.9607
ADW-021 | ADW021_SW_102815 | Sample-Routine | Water | Surface Water | 2015-10-28 | 14:30 | MST | FOLLOWUPGKM | Water Bottle | Nickel | Dissolved | 1.2 | ug/L |  |  | Final | Actual | Wet | USEPA | 200.8 | Metals in Waters by ICP/MS | TestAmerica Savannah | 2015-11-03 | 1 | 0.4 | 1 | ug/L | average flow data unavailable | 36.8728 | -107.9607
ADW-021 | ADW021_SW_102815 | Sample-Routine | Water | Surface Water | 2015-10-28 | 14:30 | MST | FOLLOWUPGKM | Water Bottle | Nickel | Total | 1.4 | ug/L | J |  | Final | Actual | Wet | USEPA | 200.8 | Metals in Waters by ICP/MS | TestAmerica Savannah | 2015-11-03 | 1 | 0.4 | 1 | ug/L | average flow data unavailable | 36.8728 | -107.9607
ADW-021 | ADW021_SW_102815 | Sample-Routine | Water | Surface Water | 2015-10-28 | 14:30 | MST | FOLLOWUPGKM | Water Bottle | Organic carbon | Total | 0.99 | mg/L | J |  | Final | Actual | Wet | APHA | 5310-B | Total Organic Carbon by Combustion-Infrared Method | TestAmerica Savannah | 2015-11-07 | 1 | 0.5 | 1 | mg/L | average flow data unavailable | 36.8728 | -107.9607
ADW-021 | ADW021_SW_102815 | Sample-Routine | Water | Surface Water | 2015-10-28 | 14:30 | MST | FOLLOWUPGKM | Water Bottle | Organic carbon | Total | 2.1 | mg/L |  |  | Final | Actual | Wet | APHA | 5310-B | Total Organic Carbon by Combustion-Infrared Method | TestAmerica Savannah | 2015-11-08 | 1 | 0.5 | 1 | mg/L | average flow data unavailable | 36.8728 | -107.9607
ADW-021 | ADW021_SW_102815 | Sample-Routine | Water | Surface Water | 2015-10-28 | 14:30 | MST | FOLLOWUPGKM | Water Bottle | Potassium | Dissolved | 2500 | ug/L | J+ |  | Final | Actual | Wet | USEPA | 200.7 | Metals in Water by ICP-AES | TestAmerica Savannah | 2015-11-04 | 1000 | 17 | 1000 | ug/L | average flow data unavailable | 36.8728 | -107.9607
ADW-021 | ADW021_SW_102815 | Sample-Routine | Water | Surface Water | 2015-10-28 | 14:30 | MST | FOLLOWUPGKM | Water Bottle | Potassium | Total | 2500 | ug/L | J+ |  | Final | Actual | Wet | USEPA | 200.7 | Metals in Water by ICP-AES | TestAmerica Savannah | 2015-11-04 | 1000 | 17 | 1000 | ug/L | average flow data unavailable | 36.8728 | -107.9607
ADW-021 | ADW021_SW_102815 | Sample-Routine | Water | Surface Water | 2015-10-28 | 14:30 | MST | FOLLOWUPGKM | Water Bottle | Selenium | Dissolved |  | ug/L | U | Not Detected | Final | Actual | Wet | USEPA | 200.8 | Metals in Waters by ICP/MS | TestAmerica Savannah | 2015-11-03 | 2 | 0.58 | 2 | ug/L | average flow data unavailable | 36.8728 | -107.9607
ADW-021 | ADW021_SW_102815 | Sample-Routine | Water | Surface Water | 2015-10-28 | 14:30 | MST | FOLLOWUPGKM | Water Bottle | Selenium | Total |  | ug/L | U | Not Detected | Final | Actual | Wet | USEPA | 200.8 | Metals in Waters by ICP/MS | TestAmerica Savannah | 2015-11-03 | 2 | 0.58 | 2 | ug/L | average flow data unavailable | 36.8728 | -107.9607
ADW-021 | ADW021_SW_102815 | Sample-Routine | Water | Surface Water | 2015-10-28 | 14:30 | MST | FOLLOWUPGKM | Water Bottle | Silver | Dissolved |  | ug/L | U | Not Detected | Final | Actual | Wet | USEPA | 200.8 | Metals in Waters by ICP/MS | TestAmerica Savannah | 2015-11-03 | 1 | 0.1 | 1 | ug/L | average flow data unavailable | 36.8728 | -107.9607
ADW-021 | ADW021_SW_102815 | Sample-Routine | Water | Surface Water | 2015-10-28 | 14:30 | MST | FOLLOWUPGKM | Water Bottle | Silver | Total |  | ug/L | U | Not Detected | Final | Actual | Wet | USEPA | 200.8 | Metals in Waters by ICP/MS | TestAmerica Savannah | 2015-11-03 | 1 | 0.1 | 1 | ug/L | average flow data unavailable | 36.8728 | -107.9607
ADW-021 | ADW021_SW_102815 | Sample-Routine | Water | Surface Water | 2015-10-28 | 14:30 | MST | FOLLOWUPGKM | Water Bottle | Sodium | Dissolved | 18000 | ug/L |  |  | Final | Actual | Wet | USEPA | 200.7 | Metals in Water by ICP-AES | TestAmerica Savannah | 2015-11-04 | 1000 | 480 | 1000 | ug/L | average flow data unavailable | 36.8728 | -107.9607
ADW-021 | ADW021_SW_102815 | Sample-Routine | Water | Surface Water | 2015-10-28 | 14:30 | MST | FOLLOWUPGKM | Water Bottle | Sodium | Total | 18000 | ug/L |  |  | Final | Actual | Wet | USEPA | 200.7 | Metals in Water by ICP-AES | TestAmerica Savannah | 2015-11-04 | 1000 | 480 | 1000 | ug/L | average flow data unavailable | 36.8728 | -107.9607
ADW-021 | ADW021_SW_102815 | Sample-Routine | Water | Surface Water | 2015-10-28 | 14:30 | MST | FOLLOWUPGKM | Water Bottle | Thallium | Dissolved |  | ug/L | U | Not Detected | Final | Actual | Wet | USEPA | 200.8 | Metals in Waters by ICP/MS | TestAmerica Savannah | 2015-11-03 | 0.2 | 0.1 | 0.2 | ug/L | average flow data unavailable | 36.8728 | -107.9607
ADW-021 | ADW021_SW_102815 | Sample-Routine | Water | Surface Water | 2015-10-28 | 14:30 | MST | FOLLOWUPGKM | Water Bottle | Thallium | Total |  | ug/L | U | Not Detected | Final | Actual | Wet | USEPA | 200.8 | Metals in Waters by ICP/MS | TestAmerica Savannah | 2015-11-03 | 0.2 | 0.1 | 0.2 | ug/L | average flow data unavailable | 36.8728 | -107.9607
ADW-021 | ADW021_SW_102815 | Sample-Routine | Water | Surface Water | 2015-10-28 | 14:30 | MST | FOLLOWUPGKM | Water Bottle | Total Hardness | Total | 220 | mg/L |  |  | Final | Actual | Wet | APHA | 2340B | Hardness by Calculation | TestAmerica Savannah | 2015-11-05 | 3.3 | 3.3 | 3.3 | mg/L | average flow data unavailable | 36.8728 | -107.9607
ADW-021 | ADW021_SW_102815 | Sample-Routine | Water | Surface Water | 2015-10-28 | 14:30 | MST | FOLLOWUPGKM | Water Bottle | Total Suspended Solids | Total | 33 | mg/L |  |  | Final | Actual | Wet | APHA | 2540-D | Total Suspended Solids in Water | TestAmerica Savannah | 2015-11-02 | 5.1 | 5.1 | 5.1 | mg/L | average flow data unavailable | 36.8728 | -107.9607
ADW-021 | ADW021_SW_102815 | Sample-Routine | Water | Surface Water | 2015-10-28 | 14:30 | MST | FOLLOWUPGKM | Water Bottle | Vanadium | Dissolved |  | ug/L | U | Not Detected | Final | Actual | Wet | USEPA | 200.8 | Metals in Waters by ICP/MS | TestAmerica Savannah | 2015-11-03 | 1 | 0.3 | 1 | ug/L | average flow data unavailable | 36.8728 | -107.9607
ADW-021 | ADW021_SW_102815 | Sample-Routine | Water | Surface Water | 2015-10-28 | 14:30 | MST | FOLLOWUPGKM | Water Bottle | Vanadium | Total | 0.37 | ug/L | J |  | Final | Actual | Wet | USEPA | 200.8 | Metals in Waters by ICP/MS | TestAmerica Savannah | 2015-11-03 | 1 | 0.3 | 1 | ug/L | average flow data unavailable | 36.8728 | -107.9607
ADW-021 | ADW021_SW_102815 | Sample-Routine | Water | Surface Water | 2015-10-28 | 14:30 | MST | FOLLOWUPGKM | Water Bottle | Zinc | Dissolved | 5.5 | ug/L | J |  | Final | Actual | Wet | USEPA | 200.8 | Metals in Waters by ICP/MS | TestAmerica Savannah | 2015-11-03 | 20 | 2.8 | 20 | ug/L | average flow data unavailable | 36.8728 | -107.9607
ADW-021 | ADW021_SW_102815 | Sample-Routine | Water | Surface Water | 2015-10-28 | 14:30 | MST | FOLLOWUPGKM | Water Bottle | Zinc | Total | 26 | ug/L |  |  | Final | Actual | Wet | USEPA | 200.8 | Metals in Waters by ICP/MS | TestAmerica Savannah | 2015-11-03 | 20 | 2.8 | 20 | ug/L | average flow data unavailable | 36.8728 | -107.9607
ADW-021 | ADW021_SW_111715 | Sample-Routine | Water | Surface Water | 2015-11-17 | 9:30 | MST | FOLLOWUPGKM | Water Bottle | Alkalinity, total | Total | 150 | mg/L |  |  | Final | Actual | Wet | APHA | 2320-B | Alkalinity by Gran Titration | TestAmerica Savannah | 2015-11-21 | 5 | 5 | 5 | mg/L |  | 36.8728 | -107.9607
ADW-021 | ADW021_SW_111715 | Sample-Routine | Water | Surface Water | 2015-11-17 | 9:30 | MST | FOLLOWUPGKM | Water Bottle | Aluminum | Dissolved | 55 | ug/L | J |  | Final | Actual | Wet | USEPA | 200.7 | Metals in Water by ICP-AES | TestAmerica Savannah | 2015-11-20 | 200 | 24 | 200 | ug/L |  | 36.8728 | -107.9607
ADW-021 | ADW021_SW_111715 | Sample-Routine | Water | Surface Water | 2015-11-17 | 9:30 | MST | FOLLOWUPGKM | Water Bottle | Aluminum | Total | 7700 | ug/L |  |  | Final | Actual | Wet | USEPA | 200.7 | Metals in Water by ICP-AES | TestAmerica Savannah | 2015-11-20 | 200 | 24 | 200 | ug/L | Total Aluminum results shouldn't be compared to New Mexico Water Quality Standards. Total Aluminum samples were not filtered per New Mexico Environment Department (NMED) Standard Operating Procedures (SOP). New Mexico Environment Department SOP follows a protocol for Total Aluminum where the stream turbidity is 30 NTUs or below, the Total Aluminum sample remains unfiltered. If stream turbidity is greater than 30 NTUs, the Total Aluminum sample is passed through a 10 μm filter. For additional for information see NMED SOP Chemical Sampling in Lotic Environments, available at https://www.env.nm.gov/swqb/SOP/ | 36.8728 | -107.9607
ADW-021 | ADW021_SW_111715 | Sample-Routine | Water | Surface Water | 2015-11-17 | 9:30 | MST | FOLLOWUPGKM | Water Bottle | Antimony | Dissolved |  | ug/L | U | Not Detected | Final | Actual | Wet | USEPA | 200.8 | Metals in Waters by ICP/MS | TestAmerica Savannah | 2015-11-21 | 1 | 0.4 | 1 | ug/L |  | 36.8728 | -107.9607
ADW-021 | ADW021_SW_111715 | Sample-Routine | Water | Surface Water | 2015-11-17 | 9:30 | MST | FOLLOWUPGKM | Water Bottle | Antimony | Total |  | ug/L | UJ | Not Detected | Final | Actual | Wet | USEPA | 200.8 | Metals in Waters by ICP/MS | TestAmerica Savannah | 2015-11-21 | 1 | 0.4 | 1 | ug/L |  | 36.8728 | -107.9607
ADW-021 | ADW021_SW_111715 | Sample-Routine | Water | Surface Water | 2015-11-17 | 9:30 | MST | FOLLOWUPGKM | Water Bottle | Arsenic | Dissolved |  | ug/L | U | Not Detected | Final | Actual | Wet | USEPA | 200.8 | Metals in Waters by ICP/MS | TestAmerica Savannah | 2015-11-21 | 1 | 0.37 | 1 | ug/L |  | 36.8728 | -107.9607
ADW-021 | ADW021_SW_111715 | Sample-Routine | Water | Surface Water | 2015-11-17 | 9:30 | MST | FOLLOWUPGKM | Water Bottle | Arsenic | Total | 1.1 | ug/L |  |  | Final | Actual | Wet | USEPA | 200.8 | Metals in Waters by ICP/MS | TestAmerica Savannah | 2015-11-21 | 1 | 0.37 | 1 | ug/L |  | 36.8728 | -107.9607
ADW-021 | ADW021_SW_111715 | Sample-Routine | Water | Surface Water | 2015-11-17 | 9:30 | MST | FOLLOWUPGKM | Water Bottle | Barium | Dissolved | 110 | ug/L |  |  | Final | Actual | Wet | USEPA | 200.8 | Metals in Waters by ICP/MS | TestAmerica Savannah | 2015-11-21 | 2 | 0.14 | 2 | ug/L |  | 36.8728 | -107.9607
ADW-021 | ADW021_SW_111715 | Sample-Routine | Water | Surface Water | 2015-11-17 | 9:30 | MST | FOLLOWUPGKM | Water Bottle | Barium | Total | 190 | ug/L |  |  | Final | Actual | Wet | USEPA | 200.8 | Metals in Waters by ICP/MS | TestAmerica Savannah | 2015-11-21 | 2 | 0.14 | 2 | ug/L |  | 36.8728 | -107.9607
ADW-021 | ADW021_SW_111715 | Sample-Routine | Water | Surface Water | 2015-11-17 | 9:30 | MST | FOLLOWUPGKM | Water Bottle | Beryllium | Dissolved |  | ug/L | U | Not Detected | Final | Actual | Wet | USEPA | 200.8 | Metals in Waters by ICP/MS | TestAmerica Savannah | 2015-11-21 | 0.4 | 0.15 | 0.4 | ug/L |  | 36.8728 | -107.9607
ADW-021 | ADW021_SW_111715 | Sample-Routine | Water | Surface Water | 2015-11-17 | 9:30 | MST | FOLLOWUPGKM | Water Bottle | Beryllium | Total | 0.37 | ug/L | J |  | Final | Actual | Wet | USEPA | 200.8 | Metals in Waters by ICP/MS | TestAmerica Savannah | 2015-11-21 | 0.4 | 0.15 | 0.4 | ug/L |  | 36.8728 | -107.9607
ADW-021 | ADW021_SW_111715 | Sample-Routine | Water | Surface Water | 2015-11-17 | 9:30 | MST | FOLLOWUPGKM | Water Bottle | Cadmium | Dissolved |  | ug/L | U | Not Detected | Final | Actual | Wet | USEPA | 200.8 | Metals in Waters by ICP/MS | TestAmerica Savannah | 2015-11-21 | 0.5 | 0.043 | 0.5 | ug/L |  | 36.8728 | -107.9607
ADW-021 | ADW021_SW_111715 | Sample-Routine | Water | Surface Water | 2015-11-17 | 9:30 | MST | FOLLOWUPGKM | Water Bottle | Cadmium | Total | 0.2 | ug/L | J |  | Final | Actual | Wet | USEPA | 200.8 | Metals in Waters by ICP/MS | TestAmerica Savannah | 2015-11-21 | 0.5 | 0.043 | 0.5 | ug/L |  | 36.8728 | -107.9607
ADW-021 | ADW021_SW_111715 | Sample-Routine | Water | Surface Water | 2015-11-17 | 9:30 | MST | FOLLOWUPGKM | Water Bottle | Calcium | Dissolved | 73000 | ug/L |  |  | Final | Actual | Wet | USEPA | 200.7 | Metals in Water by ICP-AES | TestAmerica Savannah | 2015-11-20 | 500 | 25 | 500 | ug/L |  | 36.8728 | -107.9607
ADW-021 | ADW021_SW_111715 | Sample-Routine | Water | Surface Water | 2015-11-17 | 9:30 | MST | FOLLOWUPGKM | Water Bottle | Calcium | Total | 76000 | ug/L |  |  | Final | Actual | Wet | USEPA | 200.7 | Metals in Water by ICP-AES | TestAmerica Savannah | 2015-11-20 | 500 | 25 | 500 | ug/L |  | 36.8728 | -107.9607
ADW-021 | ADW021_SW_111715 | Sample-Routine | Water | Surface Water | 2015-11-17 | 9:30 | MST | FOLLOWUPGKM | Water Bottle | Chromium | Dissolved |  | ug/L | U | Not Detected | Final | Actual | Wet | USEPA | 200.8 | Metals in Waters by ICP/MS | TestAmerica Savannah | 2015-11-21 | 2 | 1 | 2 | ug/L |  | 36.8728 | -107.9607
ADW-021 | ADW021_SW_111715 | Sample-Routine | Water | Surface Water | 2015-11-17 | 9:30 | MST | FOLLOWUPGKM | Water Bottle | Chromium | Total | 2.4 | ug/L |  |  | Final | Actual | Wet | USEPA | 200.8 | Metals in Waters by ICP/MS | TestAmerica Savannah | 2015-11-21 | 2 | 1 | 2 | ug/L |  | 36.8728 | -107.9607
ADW-021 | ADW021_SW_111715 | Sample-Routine | Water | Surface Water | 2015-11-17 | 9:30 | MST | FOLLOWUPGKM | Water Bottle | Cobalt | Dissolved | 0.69 | ug/L |  |  | Final | Actual | Wet | USEPA | 200.8 | Metals in Waters by ICP/MS | TestAmerica Savannah | 2015-11-21 | 0.4 | 0.12 | 0.4 | ug/L |  | 36.8728 | -107.9607
ADW-021 | ADW021_SW_111715 | Sample-Routine | Water | Surface Water | 2015-11-17 | 9:30 | MST | FOLLOWUPGKM | Water Bottle | Cobalt | Total | 2.9 | ug/L |  |  | Final | Actual | Wet | USEPA | 200.8 | Metals in Waters by ICP/MS | TestAmerica Savannah | 2015-11-21 | 0.4 | 0.12 | 0.4 | ug/L |  | 36.8728 | -107.9607
ADW-021 | ADW021_SW_111715 | Sample-Routine | Water | Surface Water | 2015-11-17 | 9:30 | MST | FOLLOWUPGKM | Water Bottle | Copper | Dissolved | 1.4 | ug/L |  |  | Final | Actual | Wet | USEPA | 200.8 | Metals in Waters by ICP/MS | TestAmerica Savannah | 2015-11-21 | 1 | 0.5 | 1 | ug/L |  | 36.8728 | -107.9607
ADW-021 | ADW021_SW_111715 | Sample-Routine | Water | Surface Water | 2015-11-17 | 9:30 | MST | FOLLOWUPGKM | Water Bottle | Copper | Total | 13 | ug/L |  |  | Final | Actual | Wet | USEPA | 200.8 | Metals in Waters by ICP/MS | TestAmerica Savannah | 2015-11-21 | 1 | 0.5 | 1 | ug/L |  | 36.8728 | -107.9607
ADW-021 | ADW021_SW_111715 | Sample-Routine | Water | Surface Water | 2015-11-17 | 9:30 | MST | FOLLOWUPGKM | Water Bottle | Iron | Dissolved | 29 | ug/L | J |  | Final | Actual | Wet | USEPA | 200.7 | Metals in Water by ICP-AES | TestAmerica Savannah | 2015-11-20 | 50 | 17 | 50 | ug/L |  | 36.8728 | -107.9607
ADW-021 | ADW021_SW_111715 | Sample-Routine | Water | Surface Water | 2015-11-17 | 9:30 | MST | FOLLOWUPGKM | Water Bottle | Iron | Total | 5400 | ug/L |  |  | Final | Actual | Wet | USEPA | 200.7 | Metals in Water by ICP-AES | TestAmerica Savannah | 2015-11-20 | 50 | 17 | 50 | ug/L |  | 36.8728 | -107.9607
ADW-021 | ADW021_SW_111715 | Sample-Routine | Water | Surface Water | 2015-11-17 | 9:30 | MST | FOLLOWUPGKM | Water Bottle | Lead | Dissolved | 0.062 | ug/L | J |  | Final | Actual | Wet | USEPA | 200.8 | Metals in Waters by ICP/MS | TestAmerica Savannah | 2015-11-21 | 0.3 | 0.06 | 0.3 | ug/L |  | 36.8728 | -107.9607
ADW-021 | ADW021_SW_111715 | Sample-Routine | Water | Surface Water | 2015-11-17 | 9:30 | MST | FOLLOWUPGKM | Water Bottle | Lead | Total | 7.6 | ug/L |  |  | Final | Actual | Wet | USEPA | 200.8 | Metals in Waters by ICP/MS | TestAmerica Savannah | 2015-11-21 | 0.3 | 0.06 | 0.3 | ug/L |  | 36.8728 | -107.9607
ADW-021 | ADW021_SW_111715 | Sample-Routine | Water | Surface Water | 2015-11-17 | 9:30 | MST | FOLLOWUPGKM | Water Bottle | Magnesium | Dissolved | 11000 | ug/L |  |  | Final | Actual | Wet | USEPA | 200.7 | Metals in Water by ICP-AES | TestAmerica Savannah | 2015-11-20 | 500 | 33 | 500 | ug/L |  | 36.8728 | -107.9607
ADW-021 | ADW021_SW_111715 | Sample-Routine | Water | Surface Water | 2015-11-17 | 9:30 | MST | FOLLOWUPGKM | Water Bottle | Magnesium | Total | 12000 | ug/L |  |  | Final | Actual | Wet | USEPA | 200.7 | Metals in Water by ICP-AES | TestAmerica Savannah | 2015-11-20 | 500 | 33 | 500 | ug/L |  | 36.8728 | -107.9607
ADW-021 | ADW021_SW_111715 | Sample-Routine | Water | Surface Water | 2015-11-17 | 9:30 | MST | FOLLOWUPGKM | Water Bottle | Manganese | Dissolved | 30 | ug/L |  |  | Final | Actual | Wet | USEPA | 200.8 | Metals in Waters by ICP/MS | TestAmerica Savannah | 2015-11-21 | 2.5 | 1.2 | 2.5 | ug/L |  | 36.8728 | -107.9607
ADW-021 | ADW021_SW_111715 | Sample-Routine | Water | Surface Water | 2015-11-17 | 9:30 | MST | FOLLOWUPGKM | Water Bottle | Manganese | Total | 220 | ug/L |  |  | Final | Actual | Wet | USEPA | 200.8 | Metals in Waters by ICP/MS | TestAmerica Savannah | 2015-11-21 | 2.5 | 1.2 | 2.5 | ug/L |  | 36.8728 | -107.9607
ADW-021 | ADW021_SW_111715 | Sample-Routine | Water | Surface Water | 2015-11-17 | 9:30 | MST | FOLLOWUPGKM | Water Bottle | Mercury | Dissolved |  | ug/L | U | Not Detected | Final | Actual | Wet | USEPA | 245.1 | Mercury in Water by CVAA | TestAmerica Savannah | 2015-11-19 | 0.2 | 0.08 | 0.2 | ug/L |  | 36.8728 | -107.9607
ADW-021 | ADW021_SW_111715 | Sample-Routine | Water | Surface Water | 2015-11-17 | 9:30 | MST | FOLLOWUPGKM | Water Bottle | Mercury | Total |  | ug/L | U | Not Detected | Final | Actual | Wet | USEPA | 245.1 | Mercury in Water by CVAA | TestAmerica Savannah | 2015-11-19 | 0.2 | 0.08 | 0.2 | ug/L |  | 36.8728 | -107.9607
ADW-021 | ADW021_SW_111715 | Sample-Routine | Water | Surface Water | 2015-11-17 | 9:30 | MST | FOLLOWUPGKM | Water Bottle | Molybdenum | Dissolved | 1.4 | ug/L |  |  | Final | Actual | Wet | USEPA | 200.8 | Metals in Waters by ICP/MS | TestAmerica Savannah | 2015-11-21 | 1 | 0.45 | 1 | ug/L |  | 36.8728 | -107.9607
ADW-021 | ADW021_SW_111715 | Sample-Routine | Water | Surface Water | 2015-11-17 | 9:30 | MST | FOLLOWUPGKM | Water Bottle | Molybdenum | Total | 1.2 | ug/L |  |  | Final | Actual | Wet | USEPA | 200.8 | Metals in Waters by ICP/MS | TestAmerica Savannah | 2015-11-21 | 1 | 0.45 | 1 | ug/L |  | 36.8728 | -107.9607
ADW-021 | ADW021_SW_111715 | Sample-Routine | Water | Surface Water | 2015-11-17 | 9:30 | MST | FOLLOWUPGKM | Water Bottle | Nickel | Dissolved | 1.3 | ug/L |  |  | Final | Actual | Wet | USEPA | 200.8 | Metals in Waters by ICP/MS | TestAmerica Savannah | 2015-11-21 | 1 | 0.4 | 1 | ug/L |  | 36.8728 | -107.9607
ADW-021 | ADW021_SW_111715 | Sample-Routine | Water | Surface Water | 2015-11-17 | 9:30 | MST | FOLLOWUPGKM | Water Bottle | Nickel | Total | 3.9 | ug/L |  |  | Final | Actual | Wet | USEPA | 200.8 | Metals in Waters by ICP/MS | TestAmerica Savannah | 2015-11-21 | 1 | 0.4 | 1 | ug/L |  | 36.8728 | -107.9607
ADW-021 | ADW021_SW_111715 | Sample-Routine | Water | Surface Water | 2015-11-17 | 9:30 | MST | FOLLOWUPGKM | Water Bottle | Organic carbon | Total | 2 | mg/L |  |  | Final | Actual | Wet | APHA | 5310-B | Total Organic Carbon by Combustion-Infrared Method | TestAmerica Savannah | 2015-12-10 | 1 | 0.16 | 1 | mg/L |  | 36.8728 | -107.9607
ADW-021 | ADW021_SW_111715 | Sample-Routine | Water | Surface Water | 2015-11-17 | 9:30 | MST | FOLLOWUPGKM | Water Bottle | Organic carbon | Total | 2.2 | mg/L |  |  | Final | Actual | Wet | APHA | 5310-B | Total Organic Carbon by Combustion-Infrared Method | TestAmerica Savannah | 2015-12-10 | 1 | 0.16 | 1 | mg/L |  | 36.8728 | -107.9607
ADW-021 | ADW021_SW_111715 | Sample-Routine | Water | Surface Water | 2015-11-17 | 9:30 | MST | FOLLOWUPGKM | Water Bottle | Potassium | Dissolved | 2800 | ug/L |  |  | Final | Actual | Wet | USEPA | 200.7 | Metals in Water by ICP-AES | TestAmerica Savannah | 2015-11-20 | 1000 | 17 | 1000 | ug/L |  | 36.8728 | -107.9607
ADW-021 | ADW021_SW_111715 | Sample-Routine | Water | Surface Water | 2015-11-17 | 9:30 | MST | FOLLOWUPGKM | Water Bottle | Potassium | Total | 4400 | ug/L |  |  | Final | Actual | Wet | USEPA | 200.7 | Metals in Water by ICP-AES | TestAmerica Savannah | 2015-11-20 | 1000 | 17 | 1000 | ug/L |  | 36.8728 | -107.9607
ADW-021 | ADW021_SW_111715 | Sample-Routine | Water | Surface Water | 2015-11-17 | 9:30 | MST | FOLLOWUPGKM | Water Bottle | Selenium | Dissolved | 0.92 | ug/L | J |  | Final | Actual | Wet | USEPA | 200.8 | Metals in Waters by ICP/MS | TestAmerica Savannah | 2015-11-21 | 2 | 0.58 | 2 | ug/L |  | 36.8728 | -107.9607
ADW-021 | ADW021_SW_111715 | Sample-Routine | Water | Surface Water | 2015-11-17 | 9:30 | MST | FOLLOWUPGKM | Water Bottle | Selenium | Total | 0.67 | ug/L | J |  | Final | Actual | Wet | USEPA | 200.8 | Metals in Waters by ICP/MS | TestAmerica Savannah | 2015-11-21 | 2 | 0.58 | 2 | ug/L |  | 36.8728 | -107.9607
ADW-021 | ADW021_SW_111715 | Sample-Routine | Water | Surface Water | 2015-11-17 | 9:30 | MST | FOLLOWUPGKM | Water Bottle | Silver | Dissolved |  | ug/L | U | Not Detected | Final | Actual | Wet | USEPA | 200.8 | Metals in Waters by ICP/MS | TestAmerica Savannah | 2015-11-21 | 1 | 0.1 | 1 | ug/L |  | 36.8728 | -107.9607
ADW-021 | ADW021_SW_111715 | Sample-Routine | Water | Surface Water | 2015-11-17 | 9:30 | MST | FOLLOWUPGKM | Water Bottle | Silver | Total | 0.1 | ug/L | J |  | Final | Actual | Wet | USEPA | 200.8 | Metals in Waters by ICP/MS | TestAmerica Savannah | 2015-11-21 | 1 | 0.1 | 1 | ug/L |  | 36.8728 | -107.9607
ADW-021 | ADW021_SW_111715 | Sample-Routine | Water | Surface Water | 2015-11-17 | 9:30 | MST | FOLLOWUPGKM | Water Bottle | Sodium | Dissolved | 24000 | ug/L |  |  | Final | Actual | Wet | USEPA | 200.7 | Metals in Water by ICP-AES | TestAmerica Savannah | 2015-11-20 | 1000 | 480 | 1000 | ug/L |  | 36.8728 | -107.9607
ADW-021 | ADW021_SW_111715 | Sample-Routine | Water | Surface Water | 2015-11-17 | 9:30 | MST | FOLLOWUPGKM | Water Bottle | Sodium | Total | 24000 | ug/L |  |  | Final | Actual | Wet | USEPA | 200.7 | Metals in Water by ICP-AES | TestAmerica Savannah | 2015-11-20 | 1000 | 480 | 1000 | ug/L |  | 36.8728 | -107.9607
ADW-021 | ADW021_SW_111715 | Sample-Routine | Water | Surface Water | 2015-11-17 | 9:30 | MST | FOLLOWUPGKM | Water Bottle | Thallium | Dissolved |  | ug/L | U | Not Detected | Final | Actual | Wet | USEPA | 200.8 | Metals in Waters by ICP/MS | TestAmerica Savannah | 2015-11-21 | 0.2 | 0.1 | 0.2 | ug/L |  | 36.8728 | -107.9607
ADW-021 | ADW021_SW_111715 | Sample-Routine | Water | Surface Water | 2015-11-17 | 9:30 | MST | FOLLOWUPGKM | Water Bottle | Thallium | Total |  | ug/L | U | Not Detected | Final | Actual | Wet | USEPA | 200.8 | Metals in Waters by ICP/MS | TestAmerica Savannah | 2015-11-21 | 0.2 | 0.1 | 0.2 | ug/L |  | 36.8728 | -107.9607
ADW-021 | ADW021_SW_111715 | Sample-Routine | Water | Surface Water | 2015-11-17 | 9:30 | MST | FOLLOWUPGKM | Water Bottle | Total Hardness | Total | 240 | mg/L |  |  | Final | Actual | Wet | APHA | 2340B | Hardness by Calculation | TestAmerica Savannah | 2015-11-24 | 3.3 | 3.3 | 3.3 | mg/L |  | 36.8728 | -107.9607
ADW-021 | ADW021_SW_111715 | Sample-Routine | Water | Surface Water | 2015-11-17 | 9:30 | MST | FOLLOWUPGKM | Water Bottle | Total Suspended Solids | Total | 330 | mg/L |  |  | Final | Actual | Wet | APHA | 2540-D | Total Suspended Solids in Water | TestAmerica Savannah | 2015-11-20 | 10 | 10 | 10 | mg/L |  | 36.8728 | -107.9607
ADW-021 | ADW021_SW_111715 | Sample-Routine | Water | Surface Water | 2015-11-17 | 9:30 | MST | FOLLOWUPGKM | Water Bottle | Vanadium | Dissolved | 0.38 | ug/L | J |  | Final | Actual | Wet | USEPA | 200.8 | Metals in Waters by ICP/MS | TestAmerica Savannah | 2015-11-21 | 1 | 0.3 | 1 | ug/L |  | 36.8728 | -107.9607
ADW-021 | ADW021_SW_111715 | Sample-Routine | Water | Surface Water | 2015-11-17 | 9:30 | MST | FOLLOWUPGKM | Water Bottle | Vanadium | Total | 9.6 | ug/L |  |  | Final | Actual | Wet | USEPA | 200.8 | Metals in Waters by ICP/MS | TestAmerica Savannah | 2015-11-21 | 1 | 0.3 | 1 | ug/L |  | 36.8728 | -107.9607
ADW-021 | ADW021_SW_111715 | Sample-Routine | Water | Surface Water | 2015-11-17 | 9:30 | MST | FOLLOWUPGKM | Water Bottle | Zinc | Dissolved | 9.5 | ug/L | J |  | Final | Actual | Wet | USEPA | 200.8 | Metals in Waters by ICP/MS | TestAmerica Savannah | 2015-11-21 | 20 | 2.8 | 20 | ug/L |  | 36.8728 | -107.9607
ADW-021 | ADW021_SW_111715 | Sample-Routine | Water | Surface Water | 2015-11-17 | 9:30 | MST | FOLLOWUPGKM | Water Bottle | Zinc | Total | 74 | ug/L |  |  | Final | Actual | Wet | USEPA | 200.8 | Metals in Waters by ICP/MS | TestAmerica Savannah | 2015-11-21 | 20 | 2.8 | 20 | ug/L |  | 36.8728 | -107.9607
ADW-022 | ADW022_SEDIMENT_102815 | Sample-Routine | Sediment |  | 2015-10-28 | 13:30 | MST | FOLLOWUPGKM | Disposable plastic scoop | Aluminum | Total | 9700 | mg/Kg |  |  | Final | Actual | Dry | USEPA | 6010C | Inductively Coupled Plasma - Atomic Emission Spectroscopy (ICP-AES) | TestAmerica Savannah | 2015-11-09 | 26 | 4.1 | 26 | mg/Kg |  | 36.9333 | -107.9091
ADW-022 | ADW022_SEDIMENT_102815 | Sample-Routine | Sediment |  | 2015-10-28 | 13:30 | MST | FOLLOWUPGKM | Disposable plastic scoop | Antimony | Total | 0.21 | mg/Kg | J |  | Final | Actual | Dry | USEPA | 6020A | ICP-MS | TestAmerica Savannah | 2015-11-09 | 1.3 | 0.13 | 1.3 | mg/Kg |  | 36.9333 | -107.9091
ADW-022 | ADW022_SEDIMENT_102815 | Sample-Routine | Sediment |  | 2015-10-28 | 13:30 | MST | FOLLOWUPGKM | Disposable plastic scoop | Arsenic | Total | 4.8 | mg/Kg |  |  | Final | Actual | Dry | USEPA | 6020A | ICP-MS | TestAmerica Savannah | 2015-11-09 | 0.4 | 0.13 | 0.4 | mg/Kg |  | 36.9333 | -107.9091
ADW-022 | ADW022_SEDIMENT_102815 | Sample-Routine | Sediment |  | 2015-10-28 | 13:30 | MST | FOLLOWUPGKM | Disposable plastic scoop | Barium | Total | 270 | mg/Kg |  |  | Final | Actual | Dry | USEPA | 6020A | ICP-MS | TestAmerica Savannah | 2015-11-09 | 0.66 | 0.079 | 0.66 | mg/Kg |  | 36.9333 | -107.9091
ADW-022 | ADW022_SEDIMENT_102815 | Sample-Routine | Sediment |  | 2015-10-28 | 13:30 | MST | FOLLOWUPGKM | Disposable plastic scoop | Beryllium | Total | 0.83 | mg/Kg |  |  | Final | Actual | Dry | USEPA | 6020A | ICP-MS | TestAmerica Savannah | 2015-11-09 | 0.066 | 0.02 | 0.066 | mg/Kg |  | 36.9333 | -107.9091
ADW-022 | ADW022_SEDIMENT_102815 | Sample-Routine | Sediment |  | 2015-10-28 | 13:30 | MST | FOLLOWUPGKM | Disposable plastic scoop | Cadmium | Total | 0.46 | mg/Kg |  |  | Final | Actual | Dry | USEPA | 6020A | ICP-MS | TestAmerica Savannah | 2015-11-09 | 0.066 | 0.02 | 0.066 | mg/Kg |  | 36.9333 | -107.9091
ADW-022 | ADW022_SEDIMENT_102815 | Sample-Routine | Sediment |  | 2015-10-28 | 13:30 | MST | FOLLOWUPGKM | Disposable plastic scoop | Calcium | Total | 12000 | mg/Kg |  |  | Final | Actual | Dry | USEPA | 6010C | Inductively Coupled Plasma - Atomic Emission Spectroscopy (ICP-AES) | TestAmerica Savannah | 2015-11-09 | 66 | 6.8 | 66 | mg/Kg |  | 36.9333 | -107.9091
ADW-022 | ADW022_SEDIMENT_102815 | Sample-Routine | Sediment |  | 2015-10-28 | 13:30 | MST | FOLLOWUPGKM | Disposable plastic scoop | Chromium | Total | 6.5 | mg/Kg | J |  | Final | Actual | Dry | USEPA | 6020A | ICP-MS | TestAmerica Savannah | 2015-11-10 | 1.3 | 0.14 | 1.3 | mg/Kg |  | 36.9333 | -107.9091
ADW-022 | ADW022_SEDIMENT_102815 | Sample-Routine | Sediment |  | 2015-10-28 | 13:30 | MST | FOLLOWUPGKM | Disposable plastic scoop | Cobalt | Total | 7.1 | mg/Kg |  |  | Final | Actual | Dry | USEPA | 6020A | ICP-MS | TestAmerica Savannah | 2015-11-09 | 0.066 | 0.013 | 0.066 | mg/Kg |  | 36.9333 | -107.9091
ADW-022 | ADW022_SEDIMENT_102815 | Sample-Routine | Sediment |  | 2015-10-28 | 13:30 | MST | FOLLOWUPGKM | Disposable plastic scoop | Copper | Total | 21 | mg/Kg |  |  | Final | Actual | Dry | USEPA | 6020A | ICP-MS | TestAmerica Savannah | 2015-11-09 | 0.66 | 0.17 | 0.66 | mg/Kg |  | 36.9333 | -107.9091
ADW-022 | ADW022_SEDIMENT_102815 | Sample-Routine | Sediment |  | 2015-10-28 | 13:30 | MST | FOLLOWUPGKM | Disposable plastic scoop | Iron | Total | 15000 | mg/Kg |  |  | Final | Actual | Dry | USEPA | 6010C | Inductively Coupled Plasma - Atomic Emission Spectroscopy (ICP-AES) | TestAmerica Savannah | 2015-11-09 | 26 | 7 | 26 | mg/Kg |  | 36.9333 | -107.9091
ADW-022 | ADW022_SEDIMENT_102815 | Sample-Routine | Sediment |  | 2015-10-28 | 13:30 | MST | FOLLOWUPGKM | Disposable plastic scoop | Lead | Total | 31 | mg/Kg |  |  | Final | Actual | Dry | USEPA | 6020A | ICP-MS | TestAmerica Savannah | 2015-11-09 | 0.26 | 0.066 | 0.26 | mg/Kg |  | 36.9333 | -107.9091
ADW-022 | ADW022_SEDIMENT_102815 | Sample-Routine | Sediment |  | 2015-10-28 | 13:30 | MST | FOLLOWUPGKM | Disposable plastic scoop | Magnesium | Total | 2700 | mg/Kg |  |  | Final | Actual | Dry | USEPA | 6010C | Inductively Coupled Plasma - Atomic Emission Spectroscopy (ICP-AES) | TestAmerica Savannah | 2015-11-09 | 66 | 12 | 66 | mg/Kg |  | 36.9333 | -107.9091
ADW-022 | ADW022_SEDIMENT_102815 | Sample-Routine | Sediment |  | 2015-10-28 | 13:30 | MST | FOLLOWUPGKM | Disposable plastic scoop | Manganese | Total | 560 | mg/Kg |  |  | Final | Actual | Dry | USEPA | 6020A | ICP-MS | TestAmerica Savannah | 2015-11-09 | 1.3 | 0.16 | 1.3 | mg/Kg |  | 36.9333 | -107.9091
ADW-022 | ADW022_SEDIMENT_102815 | Sample-Routine | Sediment |  | 2015-10-28 | 13:30 | MST | FOLLOWUPGKM | Disposable plastic scoop | Mercury | Total |  | mg/Kg | U | Not Detected | Final | Actual | Dry | USEPA | 7471A | Mercury in Solid or Semisolid Waste | TestAmerica Savannah | 2015-11-11 | 0.025 | 0.01 | 0.025 | mg/Kg |  | 36.9333 | -107.9091
ADW-022 | ADW022_SEDIMENT_102815 | Sample-Routine | Sediment |  | 2015-10-28 | 13:30 | MST | FOLLOWUPGKM | Disposable plastic scoop | Molybdenum | Total | 0.67 | mg/Kg | J |  | Final | Actual | Dry | USEPA | 6020A | ICP-MS | TestAmerica Savannah | 2015-11-09 | 1.3 | 0.11 | 1.3 | mg/Kg |  | 36.9333 | -107.9091
ADW-022 | ADW022_SEDIMENT_102815 | Sample-Routine | Sediment |  | 2015-10-28 | 13:30 | MST | FOLLOWUPGKM | Disposable plastic scoop | Nickel | Total | 8.9 | mg/Kg |  |  | Final | Actual | Dry | USEPA | 6020A | ICP-MS | TestAmerica Savannah | 2015-11-10 | 1.3 | 0.34 | 1.3 | mg/Kg |  | 36.9333 | -107.9091
ADW-022 | ADW022_SEDIMENT_102815 | Sample-Routine | Sediment |  | 2015-10-28 | 13:30 | MST | FOLLOWUPGKM | Disposable plastic scoop | Potassium | Total | 1700 | mg/Kg |  |  | Final | Actual | Dry | USEPA | 6010C | Inductively Coupled Plasma - Atomic Emission Spectroscopy (ICP-AES) | TestAmerica Savannah | 2015-11-09 | 130 | 3.3 | 130 | mg/Kg |  | 36.9333 | -107.9091
ADW-022 | ADW022_SEDIMENT_102815 | Sample-Routine | Sediment |  | 2015-10-28 | 13:30 | MST | FOLLOWUPGKM | Disposable plastic scoop | Selenium | Total | 0.24 | mg/Kg | J |  | Final | Actual | Dry | USEPA | 6020A | ICP-MS | TestAmerica Savannah | 2015-11-09 | 0.66 | 0.13 | 0.66 | mg/Kg |  | 36.9333 | -107.9091
ADW-022 | ADW022_SEDIMENT_102815 | Sample-Routine | Sediment |  | 2015-10-28 | 13:30 | MST | FOLLOWUPGKM | Disposable plastic scoop | Silver | Total | 0.15 | mg/Kg |  |  | Final | Actual | Dry | USEPA | 6020A | ICP-MS | TestAmerica Savannah | 2015-11-09 | 0.13 | 0.013 | 0.13 | mg/Kg |  | 36.9333 | -107.9091
ADW-022 | ADW022_SEDIMENT_102815 | Sample-Routine | Sediment |  | 2015-10-28 | 13:30 | MST | FOLLOWUPGKM | Disposable plastic scoop | Sodium | Total |  | mg/Kg | U | Not Detected | Final | Actual | Dry | USEPA | 6010C | Inductively Coupled Plasma - Atomic Emission Spectroscopy (ICP-AES) | TestAmerica Savannah | 2015-11-09 | 260 | 63 | 260 | mg/Kg |  | 36.9333 | -107.9091
ADW-022 | ADW022_SEDIMENT_102815 | Sample-Routine | Sediment |  | 2015-10-28 | 13:30 | MST | FOLLOWUPGKM | Disposable plastic scoop | Thallium | Total | 0.19 | mg/Kg |  |  | Final | Actual | Dry | USEPA | 6020A | ICP-MS | TestAmerica Savannah | 2015-11-09 | 0.13 | 0.066 | 0.13 | mg/Kg |  | 36.9333 | -107.9091
ADW-022 | ADW022_SEDIMENT_102815 | Sample-Routine | Sediment |  | 2015-10-28 | 13:30 | MST | FOLLOWUPGKM | Disposable plastic scoop | Vanadium | Total | 21 | mg/Kg |  |  | Final | Actual | Dry | USEPA | 6020A | ICP-MS | TestAmerica Savannah | 2015-11-09 | 0.66 | 0.36 | 0.66 | mg/Kg |  | 36.9333 | -107.9091
ADW-022 | ADW022_SEDIMENT_102815 | Sample-Routine | Sediment |  | 2015-10-28 | 13:30 | MST | FOLLOWUPGKM | Disposable plastic scoop | Zinc | Total | 180 | mg/Kg |  |  | Final | Actual | Dry | USEPA | 6020A | ICP-MS | TestAmerica Savannah | 2015-11-09 | 2.6 | 1.3 | 2.6 | mg/Kg |  | 36.9333 | -107.9091
ADW-022 | ADW022_SEDIMENT_111715 | Sample-Routine | Sediment |  | 2015-11-17 | 8:05 | MST | FOLLOWUPGKM | Disposable plastic scoop | Aluminum | Total | 5600 | mg/Kg | J |  | Final | Actual | Dry | USEPA | 6010C | Inductively Coupled Plasma - Atomic Emission Spectroscopy (ICP-AES) | TestAmerica Savannah | 2015-11-20 | 21 | 3.3 | 21 | mg/Kg |  | 36.9333 | -107.9091
ADW-022 | ADW022_SEDIMENT_111715 | Sample-Routine | Sediment |  | 2015-11-17 | 8:05 | MST | FOLLOWUPGKM | Disposable plastic scoop | Antimony | Total | 0.3 | mg/Kg | J- |  | Final | Actual | Dry | USEPA | 6020A | ICP-MS | TestAmerica Savannah | 2015-11-19 | 1.1 | 0.11 | 1.1 | mg/Kg |  | 36.9333 | -107.9091
ADW-022 | ADW022_SEDIMENT_111715 | Sample-Routine | Sediment |  | 2015-11-17 | 8:05 | MST | FOLLOWUPGKM | Disposable plastic scoop | Arsenic | Total | 4.7 | mg/Kg | J |  | Final | Actual | Dry | USEPA | 6020A | ICP-MS | TestAmerica Savannah | 2015-11-19 | 0.32 | 0.11 | 0.32 | mg/Kg |  | 36.9333 | -107.9091
ADW-022 | ADW022_SEDIMENT_111715 | Sample-Routine | Sediment |  | 2015-11-17 | 8:05 | MST | FOLLOWUPGKM | Disposable plastic scoop | Barium | Total | 280 | mg/Kg |  |  | Final | Actual | Dry | USEPA | 6020A | ICP-MS | TestAmerica Savannah | 2015-11-19 | 0.53 | 0.063 | 0.53 | mg/Kg |  | 36.9333 | -107.9091
ADW-022 | ADW022_SEDIMENT_111715 | Sample-Routine | Sediment |  | 2015-11-17 | 8:05 | MST | FOLLOWUPGKM | Disposable plastic scoop | Beryllium | Total | 0.4 | mg/Kg |  |  | Final | Actual | Dry | USEPA | 6020A | ICP-MS | TestAmerica Savannah | 2015-11-19 | 0.053 | 0.016 | 0.053 | mg/Kg |  | 36.9333 | -107.9091
ADW-022 | ADW022_SEDIMENT_111715 | Sample-Routine | Sediment |  | 2015-11-17 | 8:05 | MST | FOLLOWUPGKM | Disposable plastic scoop | Cadmium | Total | 0.37 | mg/Kg |  |  | Final | Actual | Dry | USEPA | 6020A | ICP-MS | TestAmerica Savannah | 2015-11-19 | 0.053 | 0.016 | 0.053 | mg/Kg |  | 36.9333 | -107.9091
ADW-022 | ADW022_SEDIMENT_111715 | Sample-Routine | Sediment |  | 2015-11-17 | 8:05 | MST | FOLLOWUPGKM | Disposable plastic scoop | Calcium | Total | 6600 | mg/Kg | J |  | Final | Actual | Dry | USEPA | 6010C | Inductively Coupled Plasma - Atomic Emission Spectroscopy (ICP-AES) | TestAmerica Savannah | 2015-11-20 | 53 | 5.5 | 53 | mg/Kg |  | 36.9333 | -107.9091
ADW-022 | ADW022_SEDIMENT_111715 | Sample-Routine | Sediment |  | 2015-11-17 | 8:05 | MST | FOLLOWUPGKM | Disposable plastic scoop | Chromium | Total | 4.3 | mg/Kg |  |  | Final | Actual | Dry | USEPA | 6020A | ICP-MS | TestAmerica Savannah | 2015-11-19 | 1.1 | 0.12 | 1.1 | mg/Kg |  | 36.9333 | -107.9091
ADW-022 | ADW022_SEDIMENT_111715 | Sample-Routine | Sediment |  | 2015-11-17 | 8:05 | MST | FOLLOWUPGKM | Disposable plastic scoop | Cobalt | Total | 4.6 | mg/Kg |  |  | Final | Actual | Dry | USEPA | 6020A | ICP-MS | TestAmerica Savannah | 2015-11-19 | 0.053 | 0.011 | 0.053 | mg/Kg |  | 36.9333 | -107.9091
ADW-022 | ADW022_SEDIMENT_111715 | Sample-Routine | Sediment |  | 2015-11-17 | 8:05 | MST | FOLLOWUPGKM | Disposable plastic scoop | Copper | Total | 18 | mg/Kg |  |  | Final | Actual | Dry | USEPA | 6020A | ICP-MS | TestAmerica Savannah | 2015-11-19 | 0.53 | 0.14 | 0.53 | mg/Kg |  | 36.9333 | -107.9091
ADW-022 | ADW022_SEDIMENT_111715 | Sample-Routine | Sediment |  | 2015-11-17 | 8:05 | MST | FOLLOWUPGKM | Disposable plastic scoop | Iron | Total | 13000 | mg/Kg |  |  | Final | Actual | Dry | USEPA | 6010C | Inductively Coupled Plasma - Atomic Emission Spectroscopy (ICP-AES) | TestAmerica Savannah | 2015-11-20 | 21 | 5.6 | 21 | mg/Kg |  | 36.9333 | -107.9091
ADW-022 | ADW022_SEDIMENT_111715 | Sample-Routine | Sediment |  | 2015-11-17 | 8:05 | MST | FOLLOWUPGKM | Disposable plastic scoop | Lead | Total | 49 | mg/Kg |  |  | Final | Actual | Dry | USEPA | 6020A | ICP-MS | TestAmerica Savannah | 2015-11-19 | 0.21 | 0.053 | 0.21 | mg/Kg |  | 36.9333 | -107.9091
ADW-022 | ADW022_SEDIMENT_111715 | Sample-Routine | Sediment |  | 2015-11-17 | 8:05 | MST | FOLLOWUPGKM | Disposable plastic scoop | Magnesium | Total | 1800 | mg/Kg |  |  | Final | Actual | Dry | USEPA | 6010C | Inductively Coupled Plasma - Atomic Emission Spectroscopy (ICP-AES) | TestAmerica Savannah | 2015-11-20 | 53 | 9.4 | 53 | mg/Kg |  | 36.9333 | -107.9091
ADW-022 | ADW022_SEDIMENT_111715 | Sample-Routine | Sediment |  | 2015-11-17 | 8:05 | MST | FOLLOWUPGKM | Disposable plastic scoop | Manganese | Total | 570 | mg/Kg |  |  | Final | Actual | Dry | USEPA | 6020A | ICP-MS | TestAmerica Savannah | 2015-11-19 | 1.1 | 0.13 | 1.1 | mg/Kg |  | 36.9333 | -107.9091
ADW-022 | ADW022_SEDIMENT_111715 | Sample-Routine | Sediment |  | 2015-11-17 | 8:05 | MST | FOLLOWUPGKM | Disposable plastic scoop | Mercury | Total |  | mg/Kg | U | Not Detected | Final | Actual | Dry | USEPA | 7471A | Mercury in Solid or Semisolid Waste | TestAmerica Savannah | 2015-11-19 | 0.022 | 0.0089 | 0.022 | mg/Kg |  | 36.9333 | -107.9091
ADW-022 | ADW022_SEDIMENT_111715 | Sample-Routine | Sediment |  | 2015-11-17 | 8:05 | MST | FOLLOWUPGKM | Disposable plastic scoop | Molybdenum | Total | 0.94 | mg/Kg | J |  | Final | Actual | Dry | USEPA | 6020A | ICP-MS | TestAmerica Savannah | 2015-11-19 | 1.1 | 0.084 | 1.1 | mg/Kg |  | 36.9333 | -107.9091
ADW-022 | ADW022_SEDIMENT_111715 | Sample-Routine | Sediment |  | 2015-11-17 | 8:05 | MST | FOLLOWUPGKM | Disposable plastic scoop | Nickel | Total | 5 | mg/Kg |  |  | Final | Actual | Dry | USEPA | 6020A | ICP-MS | TestAmerica Savannah | 2015-11-19 | 1.1 | 0.27 | 1.1 | mg/Kg |  | 36.9333 | -107.9091
ADW-022 | ADW022_SEDIMENT_111715 | Sample-Routine | Sediment |  | 2015-11-17 | 8:05 | MST | FOLLOWUPGKM | Disposable plastic scoop | Potassium | Total | 900 | mg/Kg |  |  | Final | Actual | Dry | USEPA | 6010C | Inductively Coupled Plasma - Atomic Emission Spectroscopy (ICP-AES) | TestAmerica Savannah | 2015-11-20 | 110 | 2.6 | 110 | mg/Kg |  | 36.9333 | -107.9091
ADW-022 | ADW022_SEDIMENT_111715 | Sample-Routine | Sediment |  | 2015-11-17 | 8:05 | MST | FOLLOWUPGKM | Disposable plastic scoop | Selenium | Total | 5.5 | mg/Kg | J |  | Final | Actual | Dry | USEPA | 6020A | ICP-MS | TestAmerica Savannah | 2015-11-19 | 0.53 | 0.11 | 0.53 | mg/Kg |  | 36.9333 | -107.9091
ADW-022 | ADW022_SEDIMENT_111715 | Sample-Routine | Sediment |  | 2015-11-17 | 8:05 | MST | FOLLOWUPGKM | Disposable plastic scoop | Silver | Total | 0.24 | mg/Kg | J |  | Final | Actual | Dry | USEPA | 6020A | ICP-MS | TestAmerica Savannah | 2015-11-19 | 0.11 | 0.011 | 0.11 | mg/Kg |  | 36.9333 | -107.9091
ADW-022 | ADW022_SEDIMENT_111715 | Sample-Routine | Sediment |  | 2015-11-17 | 8:05 | MST | FOLLOWUPGKM | Disposable plastic scoop | Sodium | Total |  | mg/Kg | U | Not Detected | Final | Actual | Dry | USEPA | 6010C | Inductively Coupled Plasma - Atomic Emission Spectroscopy (ICP-AES) | TestAmerica Savannah | 2015-11-20 | 210 | 51 | 210 | mg/Kg |  | 36.9333 | -107.9091
ADW-022 | ADW022_SEDIMENT_111715 | Sample-Routine | Sediment |  | 2015-11-17 | 8:05 | MST | FOLLOWUPGKM | Disposable plastic scoop | Thallium | Total | 0.1 | mg/Kg | J |  | Final | Actual | Dry | USEPA | 6020A | ICP-MS | TestAmerica Savannah | 2015-11-19 | 0.11 | 0.053 | 0.11 | mg/Kg |  | 36.9333 | -107.9091
ADW-022 | ADW022_SEDIMENT_111715 | Sample-Routine | Sediment |  | 2015-11-17 | 8:05 | MST | FOLLOWUPGKM | Disposable plastic scoop | Vanadium | Total | 18 | mg/Kg |  |  | Final | Actual | Dry | USEPA | 6020A | ICP-MS | TestAmerica Savannah | 2015-11-19 | 0.53 | 0.29 | 0.53 | mg/Kg |  | 36.9333 | -107.9091
ADW-022 | ADW022_SEDIMENT_111715 | Sample-Routine | Sediment |  | 2015-11-17 | 8:05 | MST | FOLLOWUPGKM | Disposable plastic scoop | Zinc | Total | 190 | mg/Kg |  |  | Final | Actual | Dry | USEPA | 6020A | ICP-MS | TestAmerica Savannah | 2015-11-19 | 2.1 | 1.1 | 2.1 | mg/Kg |  | 36.9333 | -107.9091
ADW-022 | ADW022_SW_102815 | Sample-Routine | Water | Surface Water | 2015-10-28 | 13:30 | MST | FOLLOWUPGKM | Water Bottle | Alkalinity, total | Total | 120 | mg/L |  |  | Final | Actual | Wet | APHA | 2320-B | Alkalinity by Gran Titration | TestAmerica Savannah | 2015-10-31 | 5 | 5 | 5 | mg/L | average flow data unavailable | 36.9333 | -107.9091
ADW-022 | ADW022_SW_102815 | Sample-Routine | Water | Surface Water | 2015-10-28 | 13:30 | MST | FOLLOWUPGKM | Water Bottle | Aluminum | Dissolved | 24 | ug/L | J |  | Final | Actual | Wet | USEPA | 200.7 | Metals in Water by ICP-AES | TestAmerica Savannah | 2015-11-04 | 200 | 24 | 200 | ug/L | average flow data unavailable | 36.9333 | -107.9091
ADW-022 | ADW022_SW_102815 | Sample-Routine | Water | Surface Water | 2015-10-28 | 13:30 | MST | FOLLOWUPGKM | Water Bottle | Aluminum | Total | 230 | ug/L | J+ |  | Final | Actual | Wet | USEPA | 200.7 | Metals in Water by ICP-AES | TestAmerica Savannah | 2015-11-04 | 200 | 24 | 200 | ug/L | average flow data unavailable Total Aluminum results shouldn't be compared to New Mexico Water Quality Standards. Total Aluminum samples were not filtered per New Mexico Environment Department (NMED) Standard Operating Procedures (SOP). New Mexico Environment Department SOP follows a protocol for Total Aluminum where the stream turbidity is 30 NTUs or below, the Total Aluminum sample remains unfiltered. If stream turbidity is greater than 30 NTUs, the Total Aluminum sample is passed through a 10 μm filter. For additional for information see NMED SOP Chemical Sampling in Lotic Environments, available at https://www.env.nm.gov/swqb/SOP/ | 36.9333 | -107.9091
ADW-022 | ADW022_SW_102815 | Sample-Routine | Water | Surface Water | 2015-10-28 | 13:30 | MST | FOLLOWUPGKM | Water Bottle | Antimony | Dissolved |  | ug/L | U | Not Detected | Final | Actual | Wet | USEPA | 200.8 | Metals in Waters by ICP/MS | TestAmerica Savannah | 2015-11-03 | 1 | 0.4 | 1 | ug/L | average flow data unavailable | 36.9333 | -107.9091
ADW-022 | ADW022_SW_102815 | Sample-Routine | Water | Surface Water | 2015-10-28 | 13:30 | MST | FOLLOWUPGKM | Water Bottle | Antimony | Total |  | ug/L | U | Not Detected | Final | Actual | Wet | USEPA | 200.8 | Metals in Waters by ICP/MS | TestAmerica Savannah | 2015-11-03 | 1 | 0.4 | 1 | ug/L | average flow data unavailable | 36.9333 | -107.9091
ADW-022 | ADW022_SW_102815 | Sample-Routine | Water | Surface Water | 2015-10-28 | 13:30 | MST | FOLLOWUPGKM | Water Bottle | Arsenic | Dissolved |  | ug/L | U | Not Detected | Final | Actual | Wet | USEPA | 200.8 | Metals in Waters by ICP/MS | TestAmerica Savannah | 2015-11-03 | 1 | 0.37 | 1 | ug/L | average flow data unavailable | 36.9333 | -107.9091
ADW-022 | ADW022_SW_102815 | Sample-Routine | Water | Surface Water | 2015-10-28 | 13:30 | MST | FOLLOWUPGKM | Water Bottle | Arsenic | Total | 0.37 | ug/L | J |  | Final | Actual | Wet | USEPA | 200.8 | Metals in Waters by ICP/MS | TestAmerica Savannah | 2015-11-03 | 1 | 0.37 | 1 | ug/L | average flow data unavailable | 36.9333 | -107.9091
ADW-022 | ADW022_SW_102815 | Sample-Routine | Water | Surface Water | 2015-10-28 | 13:30 | MST | FOLLOWUPGKM | Water Bottle | Barium | Dissolved | 70 | ug/L |  |  | Final | Actual | Wet | USEPA | 200.8 | Metals in Waters by ICP/MS | TestAmerica Savannah | 2015-11-03 | 2 | 0.14 | 2 | ug/L | average flow data unavailable | 36.9333 | -107.9091
ADW-022 | ADW022_SW_102815 | Sample-Routine | Water | Surface Water | 2015-10-28 | 13:30 | MST | FOLLOWUPGKM | Water Bottle | Barium | Total | 69 | ug/L | J |  | Final | Actual | Wet | USEPA | 200.8 | Metals in Waters by ICP/MS | TestAmerica Savannah | 2015-11-03 | 2 | 0.14 | 2 | ug/L | average flow data unavailable | 36.9333 | -107.9091
ADW-022 | ADW022_SW_102815 | Sample-Routine | Water | Surface Water | 2015-10-28 | 13:30 | MST | FOLLOWUPGKM | Water Bottle | Beryllium | Dissolved |  | ug/L | U | Not Detected | Final | Actual | Wet | USEPA | 200.8 | Metals in Waters by ICP/MS | TestAmerica Savannah | 2015-11-03 | 0.4 | 0.15 | 0.4 | ug/L | average flow data unavailable | 36.9333 | -107.9091
ADW-022 | ADW022_SW_102815 | Sample-Routine | Water | Surface Water | 2015-10-28 | 13:30 | MST | FOLLOWUPGKM | Water Bottle | Beryllium | Total |  | ug/L | U | Not Detected | Final | Actual | Wet | USEPA | 200.8 | Metals in Waters by ICP/MS | TestAmerica Savannah | 2015-11-03 | 0.4 | 0.15 | 0.4 | ug/L | average flow data unavailable | 36.9333 | -107.9091
ADW-022 | ADW022_SW_102815 | Sample-Routine | Water | Surface Water | 2015-10-28 | 13:30 | MST | FOLLOWUPGKM | Water Bottle | Cadmium | Dissolved | 0.24 | ug/L | J |  | Final | Actual | Wet | USEPA | 200.8 | Metals in Waters by ICP/MS | TestAmerica Savannah | 2015-11-03 | 0.5 | 0.043 | 0.5 | ug/L | average flow data unavailable | 36.9333 | -107.9091
ADW-022 | ADW022_SW_102815 | Sample-Routine | Water | Surface Water | 2015-10-28 | 13:30 | MST | FOLLOWUPGKM | Water Bottle | Cadmium | Total | 0.26 | ug/L | J |  | Final | Actual | Wet | USEPA | 200.8 | Metals in Waters by ICP/MS | TestAmerica Savannah | 2015-11-03 | 0.5 | 0.043 | 0.5 | ug/L | average flow data unavailable | 36.9333 | -107.9091
ADW-022 | ADW022_SW_102815 | Sample-Routine | Water | Surface Water | 2015-10-28 | 13:30 | MST | FOLLOWUPGKM | Water Bottle | Calcium | Dissolved | 68000 | ug/L |  |  | Final | Actual | Wet | USEPA | 200.7 | Metals in Water by ICP-AES | TestAmerica Savannah | 2015-11-04 | 500 | 25 | 500 | ug/L | average flow data unavailable | 36.9333 | -107.9091
ADW-022 | ADW022_SW_102815 | Sample-Routine | Water | Surface Water | 2015-10-28 | 13:30 | MST | FOLLOWUPGKM | Water Bottle | Calcium | Total | 67000 | ug/L |  |  | Final | Actual | Wet | USEPA | 200.7 | Metals in Water by ICP-AES | TestAmerica Savannah | 2015-11-04 | 500 | 25 | 500 | ug/L | average flow data unavailable | 36.9333 | -107.9091
ADW-022 | ADW022_SW_102815 | Sample-Routine | Water | Surface Water | 2015-10-28 | 13:30 | MST | FOLLOWUPGKM | Water Bottle | Chromium | Dissolved |  | ug/L | U | Not Detected | Final | Actual | Wet | USEPA | 200.8 | Metals in Waters by ICP/MS | TestAmerica Savannah | 2015-11-03 | 2 | 1 | 2 | ug/L | average flow data unavailable | 36.9333 | -107.9091
ADW-022 | ADW022_SW_102815 | Sample-Routine | Water | Surface Water | 2015-10-28 | 13:30 | MST | FOLLOWUPGKM | Water Bottle | Chromium | Total |  | ug/L | U | Not Detected | Final | Actual | Wet | USEPA | 200.8 | Metals in Waters by ICP/MS | TestAmerica Savannah | 2015-11-03 | 2 | 1 | 2 | ug/L | average flow data unavailable | 36.9333 | -107.9091
ADW-022 | ADW022_SW_102815 | Sample-Routine | Water | Surface Water | 2015-10-28 | 13:30 | MST | FOLLOWUPGKM | Water Bottle | Cobalt | Dissolved | 0.45 | ug/L |  |  | Final | Actual | Wet | USEPA | 200.8 | Metals in Waters by ICP/MS | TestAmerica Savannah | 2015-11-03 | 0.4 | 0.12 | 0.4 | ug/L | average flow data unavailable | 36.9333 | -107.9091
ADW-022 | ADW022_SW_102815 | Sample-Routine | Water | Surface Water | 2015-10-28 | 13:30 | MST | FOLLOWUPGKM | Water Bottle | Cobalt | Total | 0.28 | ug/L | J |  | Final | Actual | Wet | USEPA | 200.8 | Metals in Waters by ICP/MS | TestAmerica Savannah | 2015-11-03 | 0.4 | 0.12 | 0.4 | ug/L | average flow data unavailable | 36.9333 | -107.9091
ADW-022 | ADW022_SW_102815 | Sample-Routine | Water | Surface Water | 2015-10-28 | 13:30 | MST | FOLLOWUPGKM | Water Bottle | Copper | Dissolved | 1.4 | ug/L | J+ |  | Final | Actual | Wet | USEPA | 200.8 | Metals in Waters by ICP/MS | TestAmerica Savannah | 2015-11-03 | 1 | 0.5 | 1 | ug/L | average flow data unavailable | 36.9333 | -107.9091
ADW-022 | ADW022_SW_102815 | Sample-Routine | Water | Surface Water | 2015-10-28 | 13:30 | MST | FOLLOWUPGKM | Water Bottle | Copper | Total | 2.8 | ug/L |  |  | Final | Actual | Wet | USEPA | 200.8 | Metals in Waters by ICP/MS | TestAmerica Savannah | 2015-11-03 | 1 | 0.5 | 1 | ug/L | average flow data unavailable | 36.9333 | -107.9091
ADW-022 | ADW022_SW_102815 | Sample-Routine | Water | Surface Water | 2015-10-28 | 13:30 | MST | FOLLOWUPGKM | Water Bottle | Iron | Dissolved |  | ug/L | U | Not Detected | Final | Actual | Wet | USEPA | 200.7 | Metals in Water by ICP-AES | TestAmerica Savannah | 2015-11-04 | 50 | 17 | 50 | ug/L | average flow data unavailable | 36.9333 | -107.9091
ADW-022 | ADW022_SW_102815 | Sample-Routine | Water | Surface Water | 2015-10-28 | 13:30 | MST | FOLLOWUPGKM | Water Bottle | Iron | Total | 280 | ug/L | J+ |  | Final | Actual | Wet | USEPA | 200.7 | Metals in Water by ICP-AES | TestAmerica Savannah | 2015-11-04 | 50 | 17 | 50 | ug/L | average flow data unavailable | 36.9333 | -107.9091
ADW-022 | ADW022_SW_102815 | Sample-Routine | Water | Surface Water | 2015-10-28 | 13:30 | MST | FOLLOWUPGKM | Water Bottle | Lead | Dissolved |  | ug/L | U | Not Detected | Final | Actual | Wet | USEPA | 200.8 | Metals in Waters by ICP/MS | TestAmerica Savannah | 2015-11-03 | 0.3 | 0.06 | 0.3 | ug/L | average flow data unavailable | 36.9333 | -107.9091
ADW-022 | ADW022_SW_102815 | Sample-Routine | Water | Surface Water | 2015-10-28 | 13:30 | MST | FOLLOWUPGKM | Water Bottle | Lead | Total | 1.6 | ug/L | J |  | Final | Actual | Wet | USEPA | 200.8 | Metals in Waters by ICP/MS | TestAmerica Savannah | 2015-11-03 | 0.3 | 0.06 | 0.3 | ug/L | average flow data unavailable | 36.9333 | -107.9091
ADW-022 | ADW022_SW_102815 | Sample-Routine | Water | Surface Water | 2015-10-28 | 13:30 | MST | FOLLOWUPGKM | Water Bottle | Magnesium | Dissolved | 9800 | ug/L |  |  | Final | Actual | Wet | USEPA | 200.7 | Metals in Water by ICP-AES | TestAmerica Savannah | 2015-11-04 | 500 | 33 | 500 | ug/L | average flow data unavailable | 36.9333 | -107.9091
ADW-022 | ADW022_SW_102815 | Sample-Routine | Water | Surface Water | 2015-10-28 | 13:30 | MST | FOLLOWUPGKM | Water Bottle | Magnesium | Total | 9600 | ug/L |  |  | Final | Actual | Wet | USEPA | 200.7 | Metals in Water by ICP-AES | TestAmerica Savannah | 2015-11-04 | 500 | 33 | 500 | ug/L | average flow data unavailable | 36.9333 | -107.9091
ADW-022 | ADW022_SW_102815 | Sample-Routine | Water | Surface Water | 2015-10-28 | 13:30 | MST | FOLLOWUPGKM | Water Bottle | Manganese | Dissolved | 25 | ug/L | J |  | Final | Actual | Wet | USEPA | 200.8 | Metals in Waters by ICP/MS | TestAmerica Savannah | 2015-11-03 | 2.5 | 1.2 | 2.5 | ug/L | average flow data unavailable | 36.9333 | -107.9091
ADW-022 | ADW022_SW_102815 | Sample-Routine | Water | Surface Water | 2015-10-28 | 13:30 | MST | FOLLOWUPGKM | Water Bottle | Manganese | Total | 54 | ug/L |  |  | Final | Actual | Wet | USEPA | 200.8 | Metals in Waters by ICP/MS | TestAmerica Savannah | 2015-11-03 | 2.5 | 1.2 | 2.5 | ug/L | average flow data unavailable | 36.9333 | -107.9091
ADW-022 | ADW022_SW_102815 | Sample-Routine | Water | Surface Water | 2015-10-28 | 13:30 | MST | FOLLOWUPGKM | Water Bottle | Mercury | Dissolved |  | ug/L | U | Not Detected | Final | Actual | Wet | USEPA | 245.1 | Mercury in Water by CVAA | TestAmerica Savannah | 2015-11-02 | 0.2 | 0.08 | 0.2 | ug/L | average flow data unavailable | 36.9333 | -107.9091
ADW-022 | ADW022_SW_102815 | Sample-Routine | Water | Surface Water | 2015-10-28 | 13:30 | MST | FOLLOWUPGKM | Water Bottle | Mercury | Total |  | ug/L | U | Not Detected | Final | Actual | Wet | USEPA | 245.1 | Mercury in Water by CVAA | TestAmerica Savannah | 2015-11-02 | 0.2 | 0.08 | 0.2 | ug/L | average flow data unavailable | 36.9333 | -107.9091
ADW-022 | ADW022_SW_102815 | Sample-Routine | Water | Surface Water | 2015-10-28 | 13:30 | MST | FOLLOWUPGKM | Water Bottle | Molybdenum | Dissolved | 1 | ug/L |  |  | Final | Actual | Wet | USEPA | 200.8 | Metals in Waters by ICP/MS | TestAmerica Savannah | 2015-11-03 | 1 | 0.45 | 1 | ug/L | average flow data unavailable | 36.9333 | -107.9091
ADW-022 | ADW022_SW_102815 | Sample-Routine | Water | Surface Water | 2015-10-28 | 13:30 | MST | FOLLOWUPGKM | Water Bottle | Molybdenum | Total | 0.97 | ug/L | J |  | Final | Actual | Wet | USEPA | 200.8 | Metals in Waters by ICP/MS | TestAmerica Savannah | 2015-11-03 | 1 | 0.45 | 1 | ug/L | average flow data unavailable | 36.9333 | -107.9091
ADW-022 | ADW022_SW_102815 | Sample-Routine | Water | Surface Water | 2015-10-28 | 13:30 | MST | FOLLOWUPGKM | Water Bottle | Nickel | Dissolved | 1.1 | ug/L |  |  | Final | Actual | Wet | USEPA | 200.8 | Metals in Waters by ICP/MS | TestAmerica Savannah | 2015-11-03 | 1 | 0.4 | 1 | ug/L | average flow data unavailable | 36.9333 | -107.9091
ADW-022 | ADW022_SW_102815 | Sample-Routine | Water | Surface Water | 2015-10-28 | 13:30 | MST | FOLLOWUPGKM | Water Bottle | Nickel | Total | 1.3 | ug/L | J |  | Final | Actual | Wet | USEPA | 200.8 | Metals in Waters by ICP/MS | TestAmerica Savannah | 2015-11-03 | 1 | 0.4 | 1 | ug/L | average flow data unavailable | 36.9333 | -107.9091
ADW-022 | ADW022_SW_102815 | Sample-Routine | Water | Surface Water | 2015-10-28 | 13:30 | MST | FOLLOWUPGKM | Water Bottle | Organic carbon | Total | 1.2 | mg/L |  |  | Final | Actual | Wet | APHA | 5310-B | Total Organic Carbon by Combustion-Infrared Method | TestAmerica Savannah | 2015-11-07 | 1 | 0.5 | 1 | mg/L | average flow data unavailable | 36.9333 | -107.9091
ADW-022 | ADW022_SW_102815 | Sample-Routine | Water | Surface Water | 2015-10-28 | 13:30 | MST | FOLLOWUPGKM | Water Bottle | Organic carbon | Total | 1.8 | mg/L |  |  | Final | Actual | Wet | APHA | 5310-B | Total Organic Carbon by Combustion-Infrared Method | TestAmerica Savannah | 2015-11-08 | 1 | 0.5 | 1 | mg/L | average flow data unavailable | 36.9333 | -107.9091
ADW-022 | ADW022_SW_102815 | Sample-Routine | Water | Surface Water | 2015-10-28 | 13:30 | MST | FOLLOWUPGKM | Water Bottle | Potassium | Dissolved | 2500 | ug/L | J+ |  | Final | Actual | Wet | USEPA | 200.7 | Metals in Water by ICP-AES | TestAmerica Savannah | 2015-11-04 | 1000 | 17 | 1000 | ug/L | average flow data unavailable | 36.9333 | -107.9091
ADW-022 | ADW022_SW_102815 | Sample-Routine | Water | Surface Water | 2015-10-28 | 13:30 | MST | FOLLOWUPGKM | Water Bottle | Potassium | Total | 2400 | ug/L | J+ |  | Final | Actual | Wet | USEPA | 200.7 | Metals in Water by ICP-AES | TestAmerica Savannah | 2015-11-04 | 1000 | 17 | 1000 | ug/L | average flow data unavailable | 36.9333 | -107.9091
ADW-022 | ADW022_SW_102815 | Sample-Routine | Water | Surface Water | 2015-10-28 | 13:30 | MST | FOLLOWUPGKM | Water Bottle | Selenium | Dissolved |  | ug/L | U | Not Detected | Final | Actual | Wet | USEPA | 200.8 | Metals in Waters by ICP/MS | TestAmerica Savannah | 2015-11-03 | 2 | 0.58 | 2 | ug/L | average flow data unavailable | 36.9333 | -107.9091
ADW-022 | ADW022_SW_102815 | Sample-Routine | Water | Surface Water | 2015-10-28 | 13:30 | MST | FOLLOWUPGKM | Water Bottle | Selenium | Total |  | ug/L | U | Not Detected | Final | Actual | Wet | USEPA | 200.8 | Metals in Waters by ICP/MS | TestAmerica Savannah | 2015-11-03 | 2 | 0.58 | 2 | ug/L | average flow data unavailable | 36.9333 | -107.9091
ADW-022 | ADW022_SW_102815 | Sample-Routine | Water | Surface Water | 2015-10-28 | 13:30 | MST | FOLLOWUPGKM | Water Bottle | Silver | Dissolved |  | ug/L | U | Not Detected | Final | Actual | Wet | USEPA | 200.8 | Metals in Waters by ICP/MS | TestAmerica Savannah | 2015-11-03 | 1 | 0.1 | 1 | ug/L | average flow data unavailable | 36.9333 | -107.9091
ADW-022 | ADW022_SW_102815 | Sample-Routine | Water | Surface Water | 2015-10-28 | 13:30 | MST | FOLLOWUPGKM | Water Bottle | Silver | Total |  | ug/L | U | Not Detected | Final | Actual | Wet | USEPA | 200.8 | Metals in Waters by ICP/MS | TestAmerica Savannah | 2015-11-03 | 1 | 0.1 | 1 | ug/L | average flow data unavailable | 36.9333 | -107.9091
ADW-022 | ADW022_SW_102815 | Sample-Routine | Water | Surface Water | 2015-10-28 | 13:30 | MST | FOLLOWUPGKM | Water Bottle | Sodium | Dissolved | 17000 | ug/L |  |  | Final | Actual | Wet | USEPA | 200.7 | Metals in Water by ICP-AES | TestAmerica Savannah | 2015-11-04 | 1000 | 480 | 1000 | ug/L | average flow data unavailable | 36.9333 | -107.9091
ADW-022 | ADW022_SW_102815 | Sample-Routine | Water | Surface Water | 2015-10-28 | 13:30 | MST | FOLLOWUPGKM | Water Bottle | Sodium | Total | 17000 | ug/L |  |  | Final | Actual | Wet | USEPA | 200.7 | Metals in Water by ICP-AES | TestAmerica Savannah | 2015-11-04 | 1000 | 480 | 1000 | ug/L | average flow data unavailable | 36.9333 | -107.9091
ADW-022 | ADW022_SW_102815 | Sample-Routine | Water | Surface Water | 2015-10-28 | 13:30 | MST | FOLLOWUPGKM | Water Bottle | Thallium | Dissolved |  | ug/L | U | Not Detected | Final | Actual | Wet | USEPA | 200.8 | Metals in Waters by ICP/MS | TestAmerica Savannah | 2015-11-03 | 0.2 | 0.1 | 0.2 | ug/L | average flow data unavailable | 36.9333 | -107.9091
ADW-022 | ADW022_SW_102815 | Sample-Routine | Water | Surface Water | 2015-10-28 | 13:30 | MST | FOLLOWUPGKM | Water Bottle | Thallium | Total |  | ug/L | U | Not Detected | Final | Actual | Wet | USEPA | 200.8 | Metals in Waters by ICP/MS | TestAmerica Savannah | 2015-11-03 | 0.2 | 0.1 | 0.2 | ug/L | average flow data unavailable | 36.9333 | -107.9091
ADW-022 | ADW022_SW_102815 | Sample-Routine | Water | Surface Water | 2015-10-28 | 13:30 | MST | FOLLOWUPGKM | Water Bottle | Total Hardness | Total | 210 | mg/L |  |  | Final | Actual | Wet | APHA | 2340B | Hardness by Calculation | TestAmerica Savannah | 2015-11-05 | 3.3 | 3.3 | 3.3 | mg/L | average flow data unavailable | 36.9333 | -107.9091
ADW-022 | ADW022_SW_102815 | Sample-Routine | Water | Surface Water | 2015-10-28 | 13:30 | MST | FOLLOWUPGKM | Water Bottle | Total Suspended Solids | Total | 21 | mg/L |  |  | Final | Actual | Wet | APHA | 2540-D | Total Suspended Solids in Water | TestAmerica Savannah | 2015-11-02 | 4.8 | 4.8 | 4.8 | mg/L | average flow data unavailable | 36.9333 | -107.9091
ADW-022 | ADW022_SW_102815 | Sample-Routine | Water | Surface Water | 2015-10-28 | 13:30 | MST | FOLLOWUPGKM | Water Bottle | Vanadium | Dissolved |  | ug/L | U | Not Detected | Final | Actual | Wet | USEPA | 200.8 | Metals in Waters by ICP/MS | TestAmerica Savannah | 2015-11-03 | 1 | 0.3 | 1 | ug/L | average flow data unavailable | 36.9333 | -107.9091
ADW-022 | ADW022_SW_102815 | Sample-Routine | Water | Surface Water | 2015-10-28 | 13:30 | MST | FOLLOWUPGKM | Water Bottle | Vanadium | Total |  | ug/L | UJ | Not Detected | Final | Actual | Wet | USEPA | 200.8 | Metals in Waters by ICP/MS | TestAmerica Savannah | 2015-11-03 | 1 | 0.3 | 1 | ug/L | average flow data unavailable | 36.9333 | -107.9091
ADW-022 | ADW022_SW_102815 | Sample-Routine | Water | Surface Water | 2015-10-28 | 13:30 | MST | FOLLOWUPGKM | Water Bottle | Zinc | Dissolved | 6 | ug/L | J |  | Final | Actual | Wet | USEPA | 200.8 | Metals in Waters by ICP/MS | TestAmerica Savannah | 2015-11-03 | 20 | 2.8 | 20 | ug/L | average flow data unavailable | 36.9333 | -107.9091
ADW-022 | ADW022_SW_102815 | Sample-Routine | Water | Surface Water | 2015-10-28 | 13:30 | MST | FOLLOWUPGKM | Water Bottle | Zinc | Total | 24 | ug/L |  |  | Final | Actual | Wet | USEPA | 200.8 | Metals in Waters by ICP/MS | TestAmerica Savannah | 2015-11-03 | 20 | 2.8 | 20 | ug/L | average flow data unavailable | 36.9333 | -107.9091
ADW-022 | ADW022_SW_111715 | Sample-Routine | Water | Surface Water | 2015-11-17 | 8:05 | MST | FOLLOWUPGKM | Water Bottle | Alkalinity, total | Total | 140 | mg/L |  |  | Final | Actual | Wet | APHA | 2320-B | Alkalinity by Gran Titration | TestAmerica Savannah | 2015-11-21 | 5 | 5 | 5 | mg/L |  | 36.9333 | -107.9091
ADW-022 | ADW022_SW_111715 | Sample-Routine | Water | Surface Water | 2015-11-17 | 8:05 | MST | FOLLOWUPGKM | Water Bottle | Aluminum | Dissolved | 27 | ug/L | J |  | Final | Actual | Wet | USEPA | 200.7 | Metals in Water by ICP-AES | TestAmerica Savannah | 2015-11-20 | 200 | 24 | 200 | ug/L |  | 36.9333 | -107.9091
ADW-022 | ADW022_SW_111715 | Sample-Routine | Water | Surface Water | 2015-11-17 | 8:05 | MST | FOLLOWUPGKM | Water Bottle | Aluminum | Total | 7700 | ug/L |  |  | Final | Actual | Wet | USEPA | 200.7 | Metals in Water by ICP-AES | TestAmerica Savannah | 2015-11-20 | 200 | 24 | 200 | ug/L | Total Aluminum results shouldn't be compared to New Mexico Water Quality Standards. Total Aluminum samples were not filtered per New Mexico Environment Department (NMED) Standard Operating Procedures (SOP). New Mexico Environment Department SOP follows a protocol for Total Aluminum where the stream turbidity is 30 NTUs or below, the Total Aluminum sample remains unfiltered. If stream turbidity is greater than 30 NTUs, the Total Aluminum sample is passed through a 10 μm filter. For additional for information see NMED SOP Chemical Sampling in Lotic Environments, available at https://www.env.nm.gov/swqb/SOP/ | 36.9333 | -107.9091
ADW-022 | ADW022_SW_111715 | Sample-Routine | Water | Surface Water | 2015-11-17 | 8:05 | MST | FOLLOWUPGKM | Water Bottle | Antimony | Dissolved | 0.43 | ug/L | J |  | Final | Actual | Wet | USEPA | 200.8 | Metals in Waters by ICP/MS | TestAmerica Savannah | 2015-11-21 | 1 | 0.4 | 1 | ug/L |  | 36.9333 | -107.9091
ADW-022 | ADW022_SW_111715 | Sample-Routine | Water | Surface Water | 2015-11-17 | 8:05 | MST | FOLLOWUPGKM | Water Bottle | Antimony | Total |  | ug/L | UJ | Not Detected | Final | Actual | Wet | USEPA | 200.8 | Metals in Waters by ICP/MS | TestAmerica Savannah | 2015-11-21 | 1 | 0.4 | 1 | ug/L |  | 36.9333 | -107.9091
ADW-022 | ADW022_SW_111715 | Sample-Routine | Water | Surface Water | 2015-11-17 | 8:05 | MST | FOLLOWUPGKM | Water Bottle | Arsenic | Dissolved | 0.65 | ug/L | J |  | Final | Actual | Wet | USEPA | 200.8 | Metals in Waters by ICP/MS | TestAmerica Savannah | 2015-11-21 | 1 | 0.37 | 1 | ug/L |  | 36.9333 | -107.9091
ADW-022 | ADW022_SW_111715 | Sample-Routine | Water | Surface Water | 2015-11-17 | 8:05 | MST | FOLLOWUPGKM | Water Bottle | Arsenic | Total | 1.4 | ug/L |  |  | Final | Actual | Wet | USEPA | 200.8 | Metals in Waters by ICP/MS | TestAmerica Savannah | 2015-11-21 | 1 | 0.37 | 1 | ug/L |  | 36.9333 | -107.9091
ADW-022 | ADW022_SW_111715 | Sample-Routine | Water | Surface Water | 2015-11-17 | 8:05 | MST | FOLLOWUPGKM | Water Bottle | Barium | Dissolved | 130 | ug/L |  |  | Final | Actual | Wet | USEPA | 200.8 | Metals in Waters by ICP/MS | TestAmerica Savannah | 2015-11-21 | 2 | 0.14 | 2 | ug/L |  | 36.9333 | -107.9091
ADW-022 | ADW022_SW_111715 | Sample-Routine | Water | Surface Water | 2015-11-17 | 8:05 | MST | FOLLOWUPGKM | Water Bottle | Barium | Total | 220 | ug/L |  |  | Final | Actual | Wet | USEPA | 200.8 | Metals in Waters by ICP/MS | TestAmerica Savannah | 2015-11-21 | 2 | 0.14 | 2 | ug/L |  | 36.9333 | -107.9091
ADW-022 | ADW022_SW_111715 | Sample-Routine | Water | Surface Water | 2015-11-17 | 8:05 | MST | FOLLOWUPGKM | Water Bottle | Beryllium | Dissolved |  | ug/L | U | Not Detected | Final | Actual | Wet | USEPA | 200.8 | Metals in Waters by ICP/MS | TestAmerica Savannah | 2015-11-21 | 0.4 | 0.15 | 0.4 | ug/L |  | 36.9333 | -107.9091
ADW-022 | ADW022_SW_111715 | Sample-Routine | Water | Surface Water | 2015-11-17 | 8:05 | MST | FOLLOWUPGKM | Water Bottle | Beryllium | Total | 0.42 | ug/L |  |  | Final | Actual | Wet | USEPA | 200.8 | Metals in Waters by ICP/MS | TestAmerica Savannah | 2015-11-21 | 0.4 | 0.15 | 0.4 | ug/L |  | 36.9333 | -107.9091
ADW-022 | ADW022_SW_111715 | Sample-Routine | Water | Surface Water | 2015-11-17 | 8:05 | MST | FOLLOWUPGKM | Water Bottle | Cadmium | Dissolved |  | ug/L | U | Not Detected | Final | Actual | Wet | USEPA | 200.8 | Metals in Waters by ICP/MS | TestAmerica Savannah | 2015-11-21 | 0.5 | 0.043 | 0.5 | ug/L |  | 36.9333 | -107.9091
ADW-022 | ADW022_SW_111715 | Sample-Routine | Water | Surface Water | 2015-11-17 | 8:05 | MST | FOLLOWUPGKM | Water Bottle | Cadmium | Total | 0.28 | ug/L | J |  | Final | Actual | Wet | USEPA | 200.8 | Metals in Waters by ICP/MS | TestAmerica Savannah | 2015-11-21 | 0.5 | 0.043 | 0.5 | ug/L |  | 36.9333 | -107.9091
ADW-022 | ADW022_SW_111715 | Sample-Routine | Water | Surface Water | 2015-11-17 | 8:05 | MST | FOLLOWUPGKM | Water Bottle | Calcium | Dissolved | 72000 | ug/L |  |  | Final | Actual | Wet | USEPA | 200.7 | Metals in Water by ICP-AES | TestAmerica Savannah | 2015-11-20 | 500 | 25 | 500 | ug/L |  | 36.9333 | -107.9091
ADW-022 | ADW022_SW_111715 | Sample-Routine | Water | Surface Water | 2015-11-17 | 8:05 | MST | FOLLOWUPGKM | Water Bottle | Calcium | Total | 75000 | ug/L |  |  | Final | Actual | Wet | USEPA | 200.7 | Metals in Water by ICP-AES | TestAmerica Savannah | 2015-11-20 | 500 | 25 | 500 | ug/L |  | 36.9333 | -107.9091
ADW-022 | ADW022_SW_111715 | Sample-Routine | Water | Surface Water | 2015-11-17 | 8:05 | MST | FOLLOWUPGKM | Water Bottle | Chromium | Dissolved |  | ug/L | U | Not Detected | Final | Actual | Wet | USEPA | 200.8 | Metals in Waters by ICP/MS | TestAmerica Savannah | 2015-11-21 | 2 | 1 | 2 | ug/L |  | 36.9333 | -107.9091
ADW-022 | ADW022_SW_111715 | Sample-Routine | Water | Surface Water | 2015-11-17 | 8:05 | MST | FOLLOWUPGKM | Water Bottle | Chromium | Total | 2.6 | ug/L |  |  | Final | Actual | Wet | USEPA | 200.8 | Metals in Waters by ICP/MS | TestAmerica Savannah | 2015-11-21 | 2 | 1 | 2 | ug/L |  | 36.9333 | -107.9091
ADW-022 | ADW022_SW_111715 | Sample-Routine | Water | Surface Water | 2015-11-17 | 8:05 | MST | FOLLOWUPGKM | Water Bottle | Cobalt | Dissolved | 0.53 | ug/L |  |  | Final | Actual | Wet | USEPA | 200.8 | Metals in Waters by ICP/MS | TestAmerica Savannah | 2015-11-21 | 0.4 | 0.12 | 0.4 | ug/L |  | 36.9333 | -107.9091
ADW-022 | ADW022_SW_111715 | Sample-Routine | Water | Surface Water | 2015-11-17 | 8:05 | MST | FOLLOWUPGKM | Water Bottle | Cobalt | Total | 3.1 | ug/L |  |  | Final | Actual | Wet | USEPA | 200.8 | Metals in Waters by ICP/MS | TestAmerica Savannah | 2015-11-21 | 0.4 | 0.12 | 0.4 | ug/L |  | 36.9333 | -107.9091
ADW-022 | ADW022_SW_111715 | Sample-Routine | Water | Surface Water | 2015-11-17 | 8:05 | MST | FOLLOWUPGKM | Water Bottle | Copper | Dissolved | 1.5 | ug/L |  |  | Final | Actual | Wet | USEPA | 200.8 | Metals in Waters by ICP/MS | TestAmerica Savannah | 2015-11-21 | 1 | 0.5 | 1 | ug/L |  | 36.9333 | -107.9091
ADW-022 | ADW022_SW_111715 | Sample-Routine | Water | Surface Water | 2015-11-17 | 8:05 | MST | FOLLOWUPGKM | Water Bottle | Copper | Total | 14 | ug/L |  |  | Final | Actual | Wet | USEPA | 200.8 | Metals in Waters by ICP/MS | TestAmerica Savannah | 2015-11-21 | 1 | 0.5 | 1 | ug/L |  | 36.9333 | -107.9091
ADW-022 | ADW022_SW_111715 | Sample-Routine | Water | Surface Water | 2015-11-17 | 8:05 | MST | FOLLOWUPGKM | Water Bottle | Iron | Dissolved |  | ug/L | U | Not Detected | Final | Actual | Wet | USEPA | 200.7 | Metals in Water by ICP-AES | TestAmerica Savannah | 2015-11-20 | 50 | 17 | 50 | ug/L |  | 36.9333 | -107.9091
ADW-022 | ADW022_SW_111715 | Sample-Routine | Water | Surface Water | 2015-11-17 | 8:05 | MST | FOLLOWUPGKM | Water Bottle | Iron | Total | 5500 | ug/L |  |  | Final | Actual | Wet | USEPA | 200.7 | Metals in Water by ICP-AES | TestAmerica Savannah | 2015-11-20 | 50 | 17 | 50 | ug/L |  | 36.9333 | -107.9091
ADW-022 | ADW022_SW_111715 | Sample-Routine | Water | Surface Water | 2015-11-17 | 8:05 | MST | FOLLOWUPGKM | Water Bottle | Lead | Dissolved |  | ug/L | U | Not Detected | Final | Actual | Wet | USEPA | 200.8 | Metals in Waters by ICP/MS | TestAmerica Savannah | 2015-11-21 | 0.3 | 0.06 | 0.3 | ug/L |  | 36.9333 | -107.9091
ADW-022 | ADW022_SW_111715 | Sample-Routine | Water | Surface Water | 2015-11-17 | 8:05 | MST | FOLLOWUPGKM | Water Bottle | Lead | Total | 8.8 | ug/L |  |  | Final | Actual | Wet | USEPA | 200.8 | Metals in Waters by ICP/MS | TestAmerica Savannah | 2015-11-21 | 0.3 | 0.06 | 0.3 | ug/L |  | 36.9333 | -107.9091
ADW-022 | ADW022_SW_111715 | Sample-Routine | Water | Surface Water | 2015-11-17 | 8:05 | MST | FOLLOWUPGKM | Water Bottle | Magnesium | Dissolved | 11000 | ug/L |  |  | Final | Actual | Wet | USEPA | 200.7 | Metals in Water by ICP-AES | TestAmerica Savannah | 2015-11-20 | 500 | 33 | 500 | ug/L |  | 36.9333 | -107.9091
ADW-022 | ADW022_SW_111715 | Sample-Routine | Water | Surface Water | 2015-11-17 | 8:05 | MST | FOLLOWUPGKM | Water Bottle | Magnesium | Total | 12000 | ug/L |  |  | Final | Actual | Wet | USEPA | 200.7 | Metals in Water by ICP-AES | TestAmerica Savannah | 2015-11-20 | 500 | 33 | 500 | ug/L |  | 36.9333 | -107.9091
ADW-022 | ADW022_SW_111715 | Sample-Routine | Water | Surface Water | 2015-11-17 | 8:05 | MST | FOLLOWUPGKM | Water Bottle | Manganese | Dissolved | 38 | ug/L |  |  | Final | Actual | Wet | USEPA | 200.8 | Metals in Waters by ICP/MS | TestAmerica Savannah | 2015-11-21 | 2.5 | 1.2 | 2.5 | ug/L |  | 36.9333 | -107.9091
ADW-022 | ADW022_SW_111715 | Sample-Routine | Water | Surface Water | 2015-11-17 | 8:05 | MST | FOLLOWUPGKM | Water Bottle | Manganese | Total | 240 | ug/L |  |  | Final | Actual | Wet | USEPA | 200.8 | Metals in Waters by ICP/MS | TestAmerica Savannah | 2015-11-21 | 2.5 | 1.2 | 2.5 | ug/L |  | 36.9333 | -107.9091
ADW-022 | ADW022_SW_111715 | Sample-Routine | Water | Surface Water | 2015-11-17 | 8:05 | MST | FOLLOWUPGKM | Water Bottle | Mercury | Dissolved |  | ug/L | U | Not Detected | Final | Actual | Wet | USEPA | 245.1 | Mercury in Water by CVAA | TestAmerica Savannah | 2015-11-19 | 0.2 | 0.08 | 0.2 | ug/L |  | 36.9333 | -107.9091
ADW-022 | ADW022_SW_111715 | Sample-Routine | Water | Surface Water | 2015-11-17 | 8:05 | MST | FOLLOWUPGKM | Water Bottle | Mercury | Total |  | ug/L | U | Not Detected | Final | Actual | Wet | USEPA | 245.1 | Mercury in Water by CVAA | TestAmerica Savannah | 2015-11-19 | 0.2 | 0.08 | 0.2 | ug/L |  | 36.9333 | -107.9091
ADW-022 | ADW022_SW_111715 | Sample-Routine | Water | Surface Water | 2015-11-17 | 8:05 | MST | FOLLOWUPGKM | Water Bottle | Molybdenum | Dissolved | 1.5 | ug/L |  |  | Final | Actual | Wet | USEPA | 200.8 | Metals in Waters by ICP/MS | TestAmerica Savannah | 2015-11-21 | 1 | 0.45 | 1 | ug/L |  | 36.9333 | -107.9091
ADW-022 | ADW022_SW_111715 | Sample-Routine | Water | Surface Water | 2015-11-17 | 8:05 | MST | FOLLOWUPGKM | Water Bottle | Molybdenum | Total | 1.3 | ug/L |  |  | Final | Actual | Wet | USEPA | 200.8 | Metals in Waters by ICP/MS | TestAmerica Savannah | 2015-11-21 | 1 | 0.45 | 1 | ug/L |  | 36.9333 | -107.9091
ADW-022 | ADW022_SW_111715 | Sample-Routine | Water | Surface Water | 2015-11-17 | 8:05 | MST | FOLLOWUPGKM | Water Bottle | Nickel | Dissolved | 1.3 | ug/L |  |  | Final | Actual | Wet | USEPA | 200.8 | Metals in Waters by ICP/MS | TestAmerica Savannah | 2015-11-21 | 1 | 0.4 | 1 | ug/L |  | 36.9333 | -107.9091
ADW-022 | ADW022_SW_111715 | Sample-Routine | Water | Surface Water | 2015-11-17 | 8:05 | MST | FOLLOWUPGKM | Water Bottle | Nickel | Total | 4.4 | ug/L |  |  | Final | Actual | Wet | USEPA | 200.8 | Metals in Waters by ICP/MS | TestAmerica Savannah | 2015-11-21 | 1 | 0.4 | 1 | ug/L |  | 36.9333 | -107.9091
ADW-022 | ADW022_SW_111715 | Sample-Routine | Water | Surface Water | 2015-11-17 | 8:05 | MST | FOLLOWUPGKM | Water Bottle | Organic carbon | Total | 2.7 | mg/L |  |  | Final | Actual | Wet | APHA | 5310-B | Total Organic Carbon by Combustion-Infrared Method | TestAmerica Savannah | 2015-12-10 | 1 | 0.16 | 1 | mg/L |  | 36.9333 | -107.9091
ADW-022 | ADW022_SW_111715 | Sample-Routine | Water | Surface Water | 2015-11-17 | 8:05 | MST | FOLLOWUPGKM | Water Bottle | Organic carbon | Total | 2.8 | mg/L |  |  | Final | Actual | Wet | APHA | 5310-B | Total Organic Carbon by Combustion-Infrared Method | TestAmerica Savannah | 2015-12-10 | 1 | 0.16 | 1 | mg/L |  | 36.9333 | -107.9091
ADW-022 | ADW022_SW_111715 | Sample-Routine | Water | Surface Water | 2015-11-17 | 8:05 | MST | FOLLOWUPGKM | Water Bottle | Potassium | Dissolved | 3000 | ug/L |  |  | Final | Actual | Wet | USEPA | 200.7 | Metals in Water by ICP-AES | TestAmerica Savannah | 2015-11-20 | 1000 | 17 | 1000 | ug/L |  | 36.9333 | -107.9091
ADW-022 | ADW022_SW_111715 | Sample-Routine | Water | Surface Water | 2015-11-17 | 8:05 | MST | FOLLOWUPGKM | Water Bottle | Potassium | Total | 4500 | ug/L |  |  | Final | Actual | Wet | USEPA | 200.7 | Metals in Water by ICP-AES | TestAmerica Savannah | 2015-11-20 | 1000 | 17 | 1000 | ug/L |  | 36.9333 | -107.9091
ADW-022 | ADW022_SW_111715 | Sample-Routine | Water | Surface Water | 2015-11-17 | 8:05 | MST | FOLLOWUPGKM | Water Bottle | Selenium | Dissolved | 0.79 | ug/L | J |  | Final | Actual | Wet | USEPA | 200.8 | Metals in Waters by ICP/MS | TestAmerica Savannah | 2015-11-21 | 2 | 0.58 | 2 | ug/L |  | 36.9333 | -107.9091
ADW-022 | ADW022_SW_111715 | Sample-Routine | Water | Surface Water | 2015-11-17 | 8:05 | MST | FOLLOWUPGKM | Water Bottle | Selenium | Total | 1.2 | ug/L | J |  | Final | Actual | Wet | USEPA | 200.8 | Metals in Waters by ICP/MS | TestAmerica Savannah | 2015-11-21 | 2 | 0.58 | 2 | ug/L |  | 36.9333 | -107.9091
ADW-022 | ADW022_SW_111715 | Sample-Routine | Water | Surface Water | 2015-11-17 | 8:05 | MST | FOLLOWUPGKM | Water Bottle | Silver | Dissolved |  | ug/L | U | Not Detected | Final | Actual | Wet | USEPA | 200.8 | Metals in Waters by ICP/MS | TestAmerica Savannah | 2015-11-21 | 1 | 0.1 | 1 | ug/L |  | 36.9333 | -107.9091
ADW-022 | ADW022_SW_111715 | Sample-Routine | Water | Surface Water | 2015-11-17 | 8:05 | MST | FOLLOWUPGKM | Water Bottle | Silver | Total | 0.11 | ug/L | J |  | Final | Actual | Wet | USEPA | 200.8 | Metals in Waters by ICP/MS | TestAmerica Savannah | 2015-11-21 | 1 | 0.1 | 1 | ug/L |  | 36.9333 | -107.9091
ADW-022 | ADW022_SW_111715 | Sample-Routine | Water | Surface Water | 2015-11-17 | 8:05 | MST | FOLLOWUPGKM | Water Bottle | Sodium | Dissolved | 24000 | ug/L |  |  | Final | Actual | Wet | USEPA | 200.7 | Metals in Water by ICP-AES | TestAmerica Savannah | 2015-11-20 | 1000 | 480 | 1000 | ug/L |  | 36.9333 | -107.9091
ADW-022 | ADW022_SW_111715 | Sample-Routine | Water | Surface Water | 2015-11-17 | 8:05 | MST | FOLLOWUPGKM | Water Bottle | Sodium | Total | 24000 | ug/L |  |  | Final | Actual | Wet | USEPA | 200.7 | Metals in Water by ICP-AES | TestAmerica Savannah | 2015-11-20 | 1000 | 480 | 1000 | ug/L |  | 36.9333 | -107.9091
ADW-022 | ADW022_SW_111715 | Sample-Routine | Water | Surface Water | 2015-11-17 | 8:05 | MST | FOLLOWUPGKM | Water Bottle | Thallium | Dissolved |  | ug/L | U | Not Detected | Final | Actual | Wet | USEPA | 200.8 | Metals in Waters by ICP/MS | TestAmerica Savannah | 2015-11-21 | 0.2 | 0.1 | 0.2 | ug/L |  | 36.9333 | -107.9091
ADW-022 | ADW022_SW_111715 | Sample-Routine | Water | Surface Water | 2015-11-17 | 8:05 | MST | FOLLOWUPGKM | Water Bottle | Thallium | Total |  | ug/L | U | Not Detected | Final | Actual | Wet | USEPA | 200.8 | Metals in Waters by ICP/MS | TestAmerica Savannah | 2015-11-21 | 0.2 | 0.1 | 0.2 | ug/L |  | 36.9333 | -107.9091
ADW-022 | ADW022_SW_111715 | Sample-Routine | Water | Surface Water | 2015-11-17 | 8:05 | MST | FOLLOWUPGKM | Water Bottle | Total Hardness | Total | 230 | mg/L |  |  | Final | Actual | Wet | APHA | 2340B | Hardness by Calculation | TestAmerica Savannah | 2015-11-24 | 3.3 | 3.3 | 3.3 | mg/L |  | 36.9333 | -107.9091
ADW-022 | ADW022_SW_111715 | Sample-Routine | Water | Surface Water | 2015-11-17 | 8:05 | MST | FOLLOWUPGKM | Water Bottle | Total Suspended Solids | Total | 360 | mg/L |  |  | Final | Actual | Wet | APHA | 2540-D | Total Suspended Solids in Water | TestAmerica Savannah | 2015-11-20 | 10 | 10 | 10 | mg/L |  | 36.9333 | -107.9091
ADW-022 | ADW022_SW_111715 | Sample-Routine | Water | Surface Water | 2015-11-17 | 8:05 | MST | FOLLOWUPGKM | Water Bottle | Vanadium | Dissolved | 0.46 | ug/L | J |  | Final | Actual | Wet | USEPA | 200.8 | Metals in Waters by ICP/MS | TestAmerica Savannah | 2015-11-21 | 1 | 0.3 | 1 | ug/L |  | 36.9333 | -107.9091
ADW-022 | ADW022_SW_111715 | Sample-Routine | Water | Surface Water | 2015-11-17 | 8:05 | MST | FOLLOWUPGKM | Water Bottle | Vanadium | Total | 10 | ug/L |  |  | Final | Actual | Wet | USEPA | 200.8 | Metals in Waters by ICP/MS | TestAmerica Savannah | 2015-11-21 | 1 | 0.3 | 1 | ug/L |  | 36.9333 | -107.9091
ADW-022 | ADW022_SW_111715 | Sample-Routine | Water | Surface Water | 2015-11-17 | 8:05 | MST | FOLLOWUPGKM | Water Bottle | Zinc | Dissolved | 10 | ug/L | J |  | Final | Actual | Wet | USEPA | 200.8 | Metals in Waters by ICP/MS | TestAmerica Savannah | 2015-11-21 | 20 | 2.8 | 20 | ug/L |  | 36.9333 | -107.9091
ADW-022 | ADW022_SW_111715 | Sample-Routine | Water | Surface Water | 2015-11-17 | 8:05 | MST | FOLLOWUPGKM | Water Bottle | Zinc | Total | 84 | ug/L |  |  | Final | Actual | Wet | USEPA | 200.8 | Metals in Waters by ICP/MS | TestAmerica Savannah | 2015-11-21 | 20 | 2.8 | 20 | ug/L |  | 36.9333 | -107.9091
AR19-3 | GKMSE201_10282015 | Sample-Routine | Sediment |  | 2015-10-28 | 14:53 | MST | FOLLOWUPGKM | Disposable plastic scoop | Aluminum | Total | 8300 | mg/Kg |  |  | Final | Actual | Dry | USEPA | 6010C | Inductively Coupled Plasma - Atomic Emission Spectroscopy (ICP-AES) | TestAmerica Savannah | 2015-11-09 | 26 | 4.1 | 26 | mg/Kg |  | 37.2213 | -107.8596
AR19-3 | GKMSE201_10282015 | Sample-Routine | Sediment |  | 2015-10-28 | 14:53 | MST | FOLLOWUPGKM | Disposable plastic scoop | Antimony | Total | 0.76 | mg/Kg | J |  | Final | Actual | Dry | USEPA | 6020A | ICP-MS | TestAmerica Savannah | 2015-11-09 | 1.3 | 0.13 | 1.3 | mg/Kg |  | 37.2213 | -107.8596
AR19-3 | GKMSE201_10282015 | Sample-Routine | Sediment |  | 2015-10-28 | 14:53 | MST | FOLLOWUPGKM | Disposable plastic scoop | Arsenic | Total | 10 | mg/Kg |  |  | Final | Actual | Dry | USEPA | 6020A | ICP-MS | TestAmerica Savannah | 2015-11-09 | 0.39 | 0.13 | 0.39 | mg/Kg |  | 37.2213 | -107.8596
AR19-3 | GKMSE201_10282015 | Sample-Routine | Sediment |  | 2015-10-28 | 14:53 | MST | FOLLOWUPGKM | Disposable plastic scoop | Barium | Total | 180 | mg/Kg |  |  | Final | Actual | Dry | USEPA | 6020A | ICP-MS | TestAmerica Savannah | 2015-11-09 | 0.66 | 0.079 | 0.66 | mg/Kg |  | 37.2213 | -107.8596
AR19-3 | GKMSE201_10282015 | Sample-Routine | Sediment |  | 2015-10-28 | 14:53 | MST | FOLLOWUPGKM | Disposable plastic scoop | Beryllium | Total | 0.73 | mg/Kg |  |  | Final | Actual | Dry | USEPA | 6020A | ICP-MS | TestAmerica Savannah | 2015-11-09 | 0.066 | 0.02 | 0.066 | mg/Kg |  | 37.2213 | -107.8596
AR19-3 | GKMSE201_10282015 | Sample-Routine | Sediment |  | 2015-10-28 | 14:53 | MST | FOLLOWUPGKM | Disposable plastic scoop | Cadmium | Total | 2.1 | mg/Kg |  |  | Final | Actual | Dry | USEPA | 6020A | ICP-MS | TestAmerica Savannah | 2015-11-09 | 0.066 | 0.02 | 0.066 | mg/Kg |  | 37.2213 | -107.8596
AR19-3 | GKMSE201_10282015 | Sample-Routine | Sediment |  | 2015-10-28 | 14:53 | MST | FOLLOWUPGKM | Disposable plastic scoop | Calcium | Total | 22000 | mg/Kg |  |  | Final | Actual | Dry | USEPA | 6010C | Inductively Coupled Plasma - Atomic Emission Spectroscopy (ICP-AES) | TestAmerica Savannah | 2015-11-09 | 66 | 6.8 | 66 | mg/Kg |  | 37.2213 | -107.8596
AR19-3 | GKMSE201_10282015 | Sample-Routine | Sediment |  | 2015-10-28 | 14:53 | MST | FOLLOWUPGKM | Disposable plastic scoop | Chromium | Total | 7.2 | mg/Kg | J |  | Final | Actual | Dry | USEPA | 6020A | ICP-MS | TestAmerica Savannah | 2015-11-10 | 1.3 | 0.14 | 1.3 | mg/Kg |  | 37.2213 | -107.8596
AR19-3 | GKMSE201_10282015 | Sample-Routine | Sediment |  | 2015-10-28 | 14:53 | MST | FOLLOWUPGKM | Disposable plastic scoop | Cobalt | Total | 10 | mg/Kg |  |  | Final | Actual | Dry | USEPA | 6020A | ICP-MS | TestAmerica Savannah | 2015-11-09 | 0.066 | 0.013 | 0.066 | mg/Kg |  | 37.2213 | -107.8596
AR19-3 | GKMSE201_10282015 | Sample-Routine | Sediment |  | 2015-10-28 | 14:53 | MST | FOLLOWUPGKM | Disposable plastic scoop | Copper | Total | 63 | mg/Kg |  |  | Final | Actual | Dry | USEPA | 6020A | ICP-MS | TestAmerica Savannah | 2015-11-09 | 0.66 | 0.17 | 0.66 | mg/Kg |  | 37.2213 | -107.8596
AR19-3 | GKMSE201_10282015 | Sample-Routine | Sediment |  | 2015-10-28 | 14:53 | MST | FOLLOWUPGKM | Disposable plastic scoop | Iron | Total | 21000 | mg/Kg |  |  | Final | Actual | Dry | USEPA | 6010C | Inductively Coupled Plasma - Atomic Emission Spectroscopy (ICP-AES) | TestAmerica Savannah | 2015-11-09 | 26 | 7 | 26 | mg/Kg |  | 37.2213 | -107.8596
AR19-3 | GKMSE201_10282015 | Sample-Routine | Sediment |  | 2015-10-28 | 14:53 | MST | FOLLOWUPGKM | Disposable plastic scoop | Lead | Total | 140 | mg/Kg |  |  | Final | Actual | Dry | USEPA | 6020A | ICP-MS | TestAmerica Savannah | 2015-11-09 | 0.26 | 0.066 | 0.26 | mg/Kg |  | 37.2213 | -107.8596
AR19-3 | GKMSE201_10282015 | Sample-Routine | Sediment |  | 2015-10-28 | 14:53 | MST | FOLLOWUPGKM | Disposable plastic scoop | Magnesium | Total | 5000 | mg/Kg |  |  | Final | Actual | Dry | USEPA | 6010C | Inductively Coupled Plasma - Atomic Emission Spectroscopy (ICP-AES) | TestAmerica Savannah | 2015-11-09 | 66 | 12 | 66 | mg/Kg |  | 37.2213 | -107.8596
AR19-3 | GKMSE201_10282015 | Sample-Routine | Sediment |  | 2015-10-28 | 14:53 | MST | FOLLOWUPGKM | Disposable plastic scoop | Manganese | Total | 1900 | mg/Kg |  |  | Final | Actual | Dry | USEPA | 6020A | ICP-MS | TestAmerica Savannah | 2015-11-09 | 1.3 | 0.16 | 1.3 | mg/Kg |  | 37.2213 | -107.8596
AR19-3 | GKMSE201_10282015 | Sample-Routine | Sediment |  | 2015-10-28 | 14:53 | MST | FOLLOWUPGKM | Disposable plastic scoop | Mercury | Total | 0.02 | mg/Kg | J |  | Final | Actual | Dry | USEPA | 7471A | Mercury in Solid or Semisolid Waste | TestAmerica Savannah | 2015-11-11 | 0.026 | 0.01 | 0.026 | mg/Kg |  | 37.2213 | -107.8596
AR19-3 | GKMSE201_10282015 | Sample-Routine | Sediment |  | 2015-10-28 | 14:53 | MST | FOLLOWUPGKM | Disposable plastic scoop | Molybdenum | Total | 3.1 | mg/Kg |  |  | Final | Actual | Dry | USEPA | 6020A | ICP-MS | TestAmerica Savannah | 2015-11-09 | 1.3 | 0.1 | 1.3 | mg/Kg |  | 37.2213 | -107.8596
AR19-3 | GKMSE201_10282015 | Sample-Routine | Sediment |  | 2015-10-28 | 14:53 | MST | FOLLOWUPGKM | Disposable plastic scoop | Nickel | Total | 12 | mg/Kg |  |  | Final | Actual | Dry | USEPA | 6020A | ICP-MS | TestAmerica Savannah | 2015-11-10 | 1.3 | 0.34 | 1.3 | mg/Kg |  | 37.2213 | -107.8596
AR19-3 | GKMSE201_10282015 | Sample-Routine | Sediment |  | 2015-10-28 | 14:53 | MST | FOLLOWUPGKM | Disposable plastic scoop | Potassium | Total | 1400 | mg/Kg |  |  | Final | Actual | Dry | USEPA | 6010C | Inductively Coupled Plasma - Atomic Emission Spectroscopy (ICP-AES) | TestAmerica Savannah | 2015-11-09 | 130 | 3.3 | 130 | mg/Kg |  | 37.2213 | -107.8596
AR19-3 | GKMSE201_10282015 | Sample-Routine | Sediment |  | 2015-10-28 | 14:53 | MST | FOLLOWUPGKM | Disposable plastic scoop | Selenium | Total | 0.7 | mg/Kg |  |  | Final | Actual | Dry | USEPA | 6020A | ICP-MS | TestAmerica Savannah | 2015-11-09 | 0.66 | 0.13 | 0.66 | mg/Kg |  | 37.2213 | -107.8596
AR19-3 | GKMSE201_10282015 | Sample-Routine | Sediment |  | 2015-10-28 | 14:53 | MST | FOLLOWUPGKM | Disposable plastic scoop | Silver | Total | 0.8 | mg/Kg |  |  | Final | Actual | Dry | USEPA | 6020A | ICP-MS | TestAmerica Savannah | 2015-11-09 | 0.13 | 0.013 | 0.13 | mg/Kg |  | 37.2213 | -107.8596
AR19-3 | GKMSE201_10282015 | Sample-Routine | Sediment |  | 2015-10-28 | 14:53 | MST | FOLLOWUPGKM | Disposable plastic scoop | Sodium | Total |  | mg/Kg | U | Not Detected | Final | Actual | Dry | USEPA | 6010C | Inductively Coupled Plasma - Atomic Emission Spectroscopy (ICP-AES) | TestAmerica Savannah | 2015-11-09 | 260 | 63 | 260 | mg/Kg |  | 37.2213 | -107.8596
AR19-3 | GKMSE201_10282015 | Sample-Routine | Sediment |  | 2015-10-28 | 14:53 | MST | FOLLOWUPGKM | Disposable plastic scoop | Thallium | Total | 0.2 | mg/Kg |  |  | Final | Actual | Dry | USEPA | 6020A | ICP-MS | TestAmerica Savannah | 2015-11-09 | 0.13 | 0.066 | 0.13 | mg/Kg |  | 37.2213 | -107.8596
AR19-3 | GKMSE201_10282015 | Sample-Routine | Sediment |  | 2015-10-28 | 14:53 | MST | FOLLOWUPGKM | Disposable plastic scoop | Vanadium | Total | 29 | mg/Kg |  |  | Final | Actual | Dry | USEPA | 6020A | ICP-MS | TestAmerica Savannah | 2015-11-09 | 0.66 | 0.35 | 0.66 | mg/Kg |  | 37.2213 | -107.8596
AR19-3 | GKMSE201_10282015 | Sample-Routine | Sediment |  | 2015-10-28 | 14:53 | MST | FOLLOWUPGKM | Disposable plastic scoop | Zinc | Total | 670 | mg/Kg |  |  | Final | Actual | Dry | USEPA | 6020A | ICP-MS | TestAmerica Savannah | 2015-11-09 | 2.6 | 1.3 | 2.6 | mg/Kg |  | 37.2213 | -107.8596
AR19-3 | GKMSW01_10282015 | Sample-Routine | Water | Surface Water | 2015-10-28 | 14:53 | MST | FOLLOWUPGKM | Water Bottle | Alkalinity, total | Total | 98 | mg/L |  |  | Final | Actual | Wet | APHA | 2320-B | Alkalinity by Gran Titration | TestAmerica Savannah | 2015-10-31 | 5 | 5 | 5 | mg/L |  | 37.2213 | -107.8596
AR19-3 | GKMSW01_10282015 | Sample-Routine | Water | Surface Water | 2015-10-28 | 14:53 | MST | FOLLOWUPGKM | Water Bottle | Aluminum | Dissolved | 33 | ug/L | J |  | Final | Actual | Wet | USEPA | 200.7 | Metals in Water by ICP-AES | TestAmerica Savannah | 2015-11-04 | 200 | 24 | 200 | ug/L |  | 37.2213 | -107.8596
AR19-3 | GKMSW01_10282015 | Sample-Routine | Water | Surface Water | 2015-10-28 | 14:53 | MST | FOLLOWUPGKM | Water Bottle | Aluminum | Total | 240 | ug/L | J+ |  | Final | Actual | Wet | USEPA | 200.7 | Metals in Water by ICP-AES | TestAmerica Savannah | 2015-11-04 | 200 | 24 | 200 | ug/L |  | 37.2213 | -107.8596
AR19-3 | GKMSW01_10282015 | Sample-Routine | Water | Surface Water | 2015-10-28 | 14:53 | MST | FOLLOWUPGKM | Water Bottle | Antimony | Dissolved |  | ug/L | U | Not Detected | Final | Actual | Wet | USEPA | 200.8 | Metals in Waters by ICP/MS | TestAmerica Savannah | 2015-11-03 | 1 | 0.4 | 1 | ug/L |  | 37.2213 | -107.8596
AR19-3 | GKMSW01_10282015 | Sample-Routine | Water | Surface Water | 2015-10-28 | 14:53 | MST | FOLLOWUPGKM | Water Bottle | Antimony | Total |  | ug/L | U | Not Detected | Final | Actual | Wet | USEPA | 200.8 | Metals in Waters by ICP/MS | TestAmerica Savannah | 2015-11-03 | 1 | 0.4 | 1 | ug/L |  | 37.2213 | -107.8596
AR19-3 | GKMSW01_10282015 | Sample-Routine | Water | Surface Water | 2015-10-28 | 14:53 | MST | FOLLOWUPGKM | Water Bottle | Arsenic | Dissolved |  | ug/L | U | Not Detected | Final | Actual | Wet | USEPA | 200.8 | Metals in Waters by ICP/MS | TestAmerica Savannah | 2015-11-03 | 1 | 0.37 | 1 | ug/L |  | 37.2213 | -107.8596
AR19-3 | GKMSW01_10282015 | Sample-Routine | Water | Surface Water | 2015-10-28 | 14:53 | MST | FOLLOWUPGKM | Water Bottle | Arsenic | Total |  | ug/L | U | Not Detected | Final | Actual | Wet | USEPA | 200.8 | Metals in Waters by ICP/MS | TestAmerica Savannah | 2015-11-03 | 1 | 0.37 | 1 | ug/L |  | 37.2213 | -107.8596
AR19-3 | GKMSW01_10282015 | Sample-Routine | Water | Surface Water | 2015-10-28 | 14:53 | MST | FOLLOWUPGKM | Water Bottle | Barium | Dissolved | 45 | ug/L |  |  | Final | Actual | Wet | USEPA | 200.8 | Metals in Waters by ICP/MS | TestAmerica Savannah | 2015-11-03 | 2 | 0.14 | 2 | ug/L |  | 37.2213 | -107.8596
AR19-3 | GKMSW01_10282015 | Sample-Routine | Water | Surface Water | 2015-10-28 | 14:53 | MST | FOLLOWUPGKM | Water Bottle | Barium | Total | 45 | ug/L | J |  | Final | Actual | Wet | USEPA | 200.8 | Metals in Waters by ICP/MS | TestAmerica Savannah | 2015-11-03 | 2 | 0.14 | 2 | ug/L |  | 37.2213 | -107.8596
AR19-3 | GKMSW01_10282015 | Sample-Routine | Water | Surface Water | 2015-10-28 | 14:53 | MST | FOLLOWUPGKM | Water Bottle | Beryllium | Dissolved |  | ug/L | U | Not Detected | Final | Actual | Wet | USEPA | 200.8 | Metals in Waters by ICP/MS | TestAmerica Savannah | 2015-11-03 | 0.4 | 0.15 | 0.4 | ug/L |  | 37.2213 | -107.8596
AR19-3 | GKMSW01_10282015 | Sample-Routine | Water | Surface Water | 2015-10-28 | 14:53 | MST | FOLLOWUPGKM | Water Bottle | Beryllium | Total |  | ug/L | U | Not Detected | Final | Actual | Wet | USEPA | 200.8 | Metals in Waters by ICP/MS | TestAmerica Savannah | 2015-11-03 | 0.4 | 0.15 | 0.4 | ug/L |  | 37.2213 | -107.8596
AR19-3 | GKMSW01_10282015 | Sample-Routine | Water | Surface Water | 2015-10-28 | 14:53 | MST | FOLLOWUPGKM | Water Bottle | Cadmium | Dissolved | 0.25 | ug/L | J |  | Final | Actual | Wet | USEPA | 200.8 | Metals in Waters by ICP/MS | TestAmerica Savannah | 2015-11-03 | 0.5 | 0.043 | 0.5 | ug/L |  | 37.2213 | -107.8596
AR19-3 | GKMSW01_10282015 | Sample-Routine | Water | Surface Water | 2015-10-28 | 14:53 | MST | FOLLOWUPGKM | Water Bottle | Cadmium | Total | 0.33 | ug/L | J |  | Final | Actual | Wet | USEPA | 200.8 | Metals in Waters by ICP/MS | TestAmerica Savannah | 2015-11-03 | 0.5 | 0.043 | 0.5 | ug/L |  | 37.2213 | -107.8596
AR19-3 | GKMSW01_10282015 | Sample-Routine | Water | Surface Water | 2015-10-28 | 14:53 | MST | FOLLOWUPGKM | Water Bottle | Calcium | Dissolved | 68000 | ug/L |  |  | Final | Actual | Wet | USEPA | 200.7 | Metals in Water by ICP-AES | TestAmerica Savannah | 2015-11-04 | 500 | 25 | 500 | ug/L |  | 37.2213 | -107.8596
AR19-3 | GKMSW01_10282015 | Sample-Routine | Water | Surface Water | 2015-10-28 | 14:53 | MST | FOLLOWUPGKM | Water Bottle | Calcium | Total | 69000 | ug/L |  |  | Final | Actual | Wet | USEPA | 200.7 | Metals in Water by ICP-AES | TestAmerica Savannah | 2015-11-04 | 500 | 25 | 500 | ug/L |  | 37.2213 | -107.8596
AR19-3 | GKMSW01_10282015 | Sample-Routine | Water | Surface Water | 2015-10-28 | 14:53 | MST | FOLLOWUPGKM | Water Bottle | Chromium | Dissolved |  | ug/L | U | Not Detected | Final | Actual | Wet | USEPA | 200.8 | Metals in Waters by ICP/MS | TestAmerica Savannah | 2015-11-03 | 2 | 1 | 2 | ug/L |  | 37.2213 | -107.8596
AR19-3 | GKMSW01_10282015 | Sample-Routine | Water | Surface Water | 2015-10-28 | 14:53 | MST | FOLLOWUPGKM | Water Bottle | Chromium | Total |  | ug/L | U | Not Detected | Final | Actual | Wet | USEPA | 200.8 | Metals in Waters by ICP/MS | TestAmerica Savannah | 2015-11-03 | 2 | 1 | 2 | ug/L |  | 37.2213 | -107.8596
AR19-3 | GKMSW01_10282015 | Sample-Routine | Water | Surface Water | 2015-10-28 | 14:53 | MST | FOLLOWUPGKM | Water Bottle | Cobalt | Dissolved | 0.54 | ug/L |  |  | Final | Actual | Wet | USEPA | 200.8 | Metals in Waters by ICP/MS | TestAmerica Savannah | 2015-11-03 | 0.4 | 0.12 | 0.4 | ug/L |  | 37.2213 | -107.8596
AR19-3 | GKMSW01_10282015 | Sample-Routine | Water | Surface Water | 2015-10-28 | 14:53 | MST | FOLLOWUPGKM | Water Bottle | Cobalt | Total | 0.39 | ug/L | J |  | Final | Actual | Wet | USEPA | 200.8 | Metals in Waters by ICP/MS | TestAmerica Savannah | 2015-11-03 | 0.4 | 0.12 | 0.4 | ug/L |  | 37.2213 | -107.8596
AR19-3 | GKMSW01_10282015 | Sample-Routine | Water | Surface Water | 2015-10-28 | 14:53 | MST | FOLLOWUPGKM | Water Bottle | Copper | Dissolved | 1.3 | ug/L | J+ |  | Final | Actual | Wet | USEPA | 200.8 | Metals in Waters by ICP/MS | TestAmerica Savannah | 2015-11-03 | 1 | 0.5 | 1 | ug/L |  | 37.2213 | -107.8596
AR19-3 | GKMSW01_10282015 | Sample-Routine | Water | Surface Water | 2015-10-28 | 14:53 | MST | FOLLOWUPGKM | Water Bottle | Copper | Total | 3.4 | ug/L |  |  | Final | Actual | Wet | USEPA | 200.8 | Metals in Waters by ICP/MS | TestAmerica Savannah | 2015-11-03 | 1 | 0.5 | 1 | ug/L |  | 37.2213 | -107.8596
AR19-3 | GKMSW01_10282015 | Sample-Routine | Water | Surface Water | 2015-10-28 | 14:53 | MST | FOLLOWUPGKM | Water Bottle | Iron | Dissolved |  | ug/L | U | Not Detected | Final | Actual | Wet | USEPA | 200.7 | Metals in Water by ICP-AES | TestAmerica Savannah | 2015-11-04 | 50 | 17 | 50 | ug/L |  | 37.2213 | -107.8596
AR19-3 | GKMSW01_10282015 | Sample-Routine | Water | Surface Water | 2015-10-28 | 14:53 | MST | FOLLOWUPGKM | Water Bottle | Iron | Total | 380 | ug/L | J+ |  | Final | Actual | Wet | USEPA | 200.7 | Metals in Water by ICP-AES | TestAmerica Savannah | 2015-11-04 | 50 | 17 | 50 | ug/L |  | 37.2213 | -107.8596
AR19-3 | GKMSW01_10282015 | Sample-Routine | Water | Surface Water | 2015-10-28 | 14:53 | MST | FOLLOWUPGKM | Water Bottle | Lead | Dissolved |  | ug/L | U | Not Detected | Final | Actual | Wet | USEPA | 200.8 | Metals in Waters by ICP/MS | TestAmerica Savannah | 2015-11-03 | 0.3 | 0.06 | 0.3 | ug/L |  | 37.2213 | -107.8596
AR19-3 | GKMSW01_10282015 | Sample-Routine | Water | Surface Water | 2015-10-28 | 14:53 | MST | FOLLOWUPGKM | Water Bottle | Lead | Total | 1.7 | ug/L | J |  | Final | Actual | Wet | USEPA | 200.8 | Metals in Waters by ICP/MS | TestAmerica Savannah | 2015-11-03 | 0.3 | 0.06 | 0.3 | ug/L |  | 37.2213 | -107.8596
AR19-3 | GKMSW01_10282015 | Sample-Routine | Water | Surface Water | 2015-10-28 | 14:53 | MST | FOLLOWUPGKM | Water Bottle | Magnesium | Dissolved | 9200 | ug/L |  |  | Final | Actual | Wet | USEPA | 200.7 | Metals in Water by ICP-AES | TestAmerica Savannah | 2015-11-04 | 500 | 33 | 500 | ug/L |  | 37.2213 | -107.8596
AR19-3 | GKMSW01_10282015 | Sample-Routine | Water | Surface Water | 2015-10-28 | 14:53 | MST | FOLLOWUPGKM | Water Bottle | Magnesium | Total | 9300 | ug/L |  |  | Final | Actual | Wet | USEPA | 200.7 | Metals in Water by ICP-AES | TestAmerica Savannah | 2015-11-04 | 500 | 33 | 500 | ug/L |  | 37.2213 | -107.8596
AR19-3 | GKMSW01_10282015 | Sample-Routine | Water | Surface Water | 2015-10-28 | 14:53 | MST | FOLLOWUPGKM | Water Bottle | Manganese | Dissolved | 74 | ug/L | J |  | Final | Actual | Wet | USEPA | 200.8 | Metals in Waters by ICP/MS | TestAmerica Savannah | 2015-11-03 | 2.5 | 1.2 | 2.5 | ug/L |  | 37.2213 | -107.8596
AR19-3 | GKMSW01_10282015 | Sample-Routine | Water | Surface Water | 2015-10-28 | 14:53 | MST | FOLLOWUPGKM | Water Bottle | Manganese | Total | 110 | ug/L |  |  | Final | Actual | Wet | USEPA | 200.8 | Metals in Waters by ICP/MS | TestAmerica Savannah | 2015-11-03 | 2.5 | 1.2 | 2.5 | ug/L |  | 37.2213 | -107.8596
AR19-3 | GKMSW01_10282015 | Sample-Routine | Water | Surface Water | 2015-10-28 | 14:53 | MST | FOLLOWUPGKM | Water Bottle | Mercury | Dissolved |  | ug/L | U | Not Detected | Final | Actual | Wet | USEPA | 245.1 | Mercury in Water by CVAA | TestAmerica Savannah | 2015-11-02 | 0.2 | 0.08 | 0.2 | ug/L |  | 37.2213 | -107.8596
AR19-3 | GKMSW01_10282015 | Sample-Routine | Water | Surface Water | 2015-10-28 | 14:53 | MST | FOLLOWUPGKM | Water Bottle | Mercury | Total |  | ug/L | U | Not Detected | Final | Actual | Wet | USEPA | 245.1 | Mercury in Water by CVAA | TestAmerica Savannah | 2015-11-02 | 0.2 | 0.08 | 0.2 | ug/L |  | 37.2213 | -107.8596
AR19-3 | GKMSW01_10282015 | Sample-Routine | Water | Surface Water | 2015-10-28 | 14:53 | MST | FOLLOWUPGKM | Water Bottle | Molybdenum | Dissolved | 0.8 | ug/L | J |  | Final | Actual | Wet | USEPA | 200.8 | Metals in Waters by ICP/MS | TestAmerica Savannah | 2015-11-03 | 1 | 0.45 | 1 | ug/L |  | 37.2213 | -107.8596
AR19-3 | GKMSW01_10282015 | Sample-Routine | Water | Surface Water | 2015-10-28 | 14:53 | MST | FOLLOWUPGKM | Water Bottle | Molybdenum | Total | 0.82 | ug/L | J |  | Final | Actual | Wet | USEPA | 200.8 | Metals in Waters by ICP/MS | TestAmerica Savannah | 2015-11-03 | 1 | 0.45 | 1 | ug/L |  | 37.2213 | -107.8596
AR19-3 | GKMSW01_10282015 | Sample-Routine | Water | Surface Water | 2015-10-28 | 14:53 | MST | FOLLOWUPGKM | Water Bottle | Nickel | Dissolved | 1.4 | ug/L |  |  | Final | Actual | Wet | USEPA | 200.8 | Metals in Waters by ICP/MS | TestAmerica Savannah | 2015-11-03 | 1 | 0.4 | 1 | ug/L |  | 37.2213 | -107.8596
AR19-3 | GKMSW01_10282015 | Sample-Routine | Water | Surface Water | 2015-10-28 | 14:53 | MST | FOLLOWUPGKM | Water Bottle | Nickel | Total | 1.3 | ug/L | J |  | Final | Actual | Wet | USEPA | 200.8 | Metals in Waters by ICP/MS | TestAmerica Savannah | 2015-11-03 | 1 | 0.4 | 1 | ug/L |  | 37.2213 | -107.8596
AR19-3 | GKMSW01_10282015 | Sample-Routine | Water | Surface Water | 2015-10-28 | 14:53 | MST | FOLLOWUPGKM | Water Bottle | Organic carbon | Total | 1.1 | mg/L |  |  | Final | Actual | Wet | APHA | 5310-B | Total Organic Carbon by Combustion-Infrared Method | TestAmerica Savannah | 2015-11-07 | 1 | 0.5 | 1 | mg/L |  | 37.2213 | -107.8596
AR19-3 | GKMSW01_10282015 | Sample-Routine | Water | Surface Water | 2015-10-28 | 14:53 | MST | FOLLOWUPGKM | Water Bottle | Organic carbon | Total | 1.3 | mg/L |  |  | Final | Actual | Wet | APHA | 5310-B | Total Organic Carbon by Combustion-Infrared Method | TestAmerica Savannah | 2015-11-09 | 1 | 0.5 | 1 | mg/L |  | 37.2213 | -107.8596
AR19-3 | GKMSW01_10282015 | Sample-Routine | Water | Surface Water | 2015-10-28 | 14:53 | MST | FOLLOWUPGKM | Water Bottle | Potassium | Dissolved | 2600 | ug/L | J+ |  | Final | Actual | Wet | USEPA | 200.7 | Metals in Water by ICP-AES | TestAmerica Savannah | 2015-11-04 | 1000 | 17 | 1000 | ug/L |  | 37.2213 | -107.8596
AR19-3 | GKMSW01_10282015 | Sample-Routine | Water | Surface Water | 2015-10-28 | 14:53 | MST | FOLLOWUPGKM | Water Bottle | Potassium | Total | 2700 | ug/L | J+ |  | Final | Actual | Wet | USEPA | 200.7 | Metals in Water by ICP-AES | TestAmerica Savannah | 2015-11-04 | 1000 | 17 | 1000 | ug/L |  | 37.2213 | -107.8596
AR19-3 | GKMSW01_10282015 | Sample-Routine | Water | Surface Water | 2015-10-28 | 14:53 | MST | FOLLOWUPGKM | Water Bottle | Selenium | Dissolved |  | ug/L | U | Not Detected | Final | Actual | Wet | USEPA | 200.8 | Metals in Waters by ICP/MS | TestAmerica Savannah | 2015-11-03 | 2 | 0.58 | 2 | ug/L |  | 37.2213 | -107.8596
AR19-3 | GKMSW01_10282015 | Sample-Routine | Water | Surface Water | 2015-10-28 | 14:53 | MST | FOLLOWUPGKM | Water Bottle | Selenium | Total |  | ug/L | U | Not Detected | Final | Actual | Wet | USEPA | 200.8 | Metals in Waters by ICP/MS | TestAmerica Savannah | 2015-11-03 | 2 | 0.58 | 2 | ug/L |  | 37.2213 | -107.8596
AR19-3 | GKMSW01_10282015 | Sample-Routine | Water | Surface Water | 2015-10-28 | 14:53 | MST | FOLLOWUPGKM | Water Bottle | Silver | Dissolved |  | ug/L | U | Not Detected | Final | Actual | Wet | USEPA | 200.8 | Metals in Waters by ICP/MS | TestAmerica Savannah | 2015-11-03 | 1 | 0.1 | 1 | ug/L |  | 37.2213 | -107.8596
AR19-3 | GKMSW01_10282015 | Sample-Routine | Water | Surface Water | 2015-10-28 | 14:53 | MST | FOLLOWUPGKM | Water Bottle | Silver | Total |  | ug/L | U | Not Detected | Final | Actual | Wet | USEPA | 200.8 | Metals in Waters by ICP/MS | TestAmerica Savannah | 2015-11-03 | 1 | 0.1 | 1 | ug/L |  | 37.2213 | -107.8596
AR19-3 | GKMSW01_10282015 | Sample-Routine | Water | Surface Water | 2015-10-28 | 14:53 | MST | FOLLOWUPGKM | Water Bottle | Sodium | Dissolved | 14000 | ug/L |  |  | Final | Actual | Wet | USEPA | 200.7 | Metals in Water by ICP-AES | TestAmerica Savannah | 2015-11-04 | 1000 | 480 | 1000 | ug/L |  | 37.2213 | -107.8596
AR19-3 | GKMSW01_10282015 | Sample-Routine | Water | Surface Water | 2015-10-28 | 14:53 | MST | FOLLOWUPGKM | Water Bottle | Sodium | Total | 14000 | ug/L |  |  | Final | Actual | Wet | USEPA | 200.7 | Metals in Water by ICP-AES | TestAmerica Savannah | 2015-11-04 | 1000 | 480 | 1000 | ug/L |  | 37.2213 | -107.8596
AR19-3 | GKMSW01_10282015 | Sample-Routine | Water | Surface Water | 2015-10-28 | 14:53 | MST | FOLLOWUPGKM | Water Bottle | Thallium | Dissolved |  | ug/L | U | Not Detected | Final | Actual | Wet | USEPA | 200.8 | Metals in Waters by ICP/MS | TestAmerica Savannah | 2015-11-03 | 0.2 | 0.1 | 0.2 | ug/L |  | 37.2213 | -107.8596
AR19-3 | GKMSW01_10282015 | Sample-Routine | Water | Surface Water | 2015-10-28 | 14:53 | MST | FOLLOWUPGKM | Water Bottle | Thallium | Total |  | ug/L | U | Not Detected | Final | Actual | Wet | USEPA | 200.8 | Metals in Waters by ICP/MS | TestAmerica Savannah | 2015-11-03 | 0.2 | 0.1 | 0.2 | ug/L |  | 37.2213 | -107.8596
AR19-3 | GKMSW01_10282015 | Sample-Routine | Water | Surface Water | 2015-10-28 | 14:53 | MST | FOLLOWUPGKM | Water Bottle | Total Hardness | Total | 210 | mg/L |  |  | Final | Actual | Wet | APHA | 2340B | Hardness by Calculation | TestAmerica Savannah | 2015-11-05 | 3.3 | 3.3 | 3.3 | mg/L |  | 37.2213 | -107.8596
AR19-3 | GKMSW01_10282015 | Sample-Routine | Water | Surface Water | 2015-10-28 | 14:53 | MST | FOLLOWUPGKM | Water Bottle | Total Suspended Solids | Total | 9.3 | mg/L |  |  | Final | Actual | Wet | APHA | 2540-D | Total Suspended Solids in Water | TestAmerica Savannah | 2015-11-02 | 6.2 | 6.2 | 6.2 | mg/L |  | 37.2213 | -107.8596
AR19-3 | GKMSW01_10282015 | Sample-Routine | Water | Surface Water | 2015-10-28 | 14:53 | MST | FOLLOWUPGKM | Water Bottle | Vanadium | Dissolved |  | ug/L | U | Not Detected | Final | Actual | Wet | USEPA | 200.8 | Metals in Waters by ICP/MS | TestAmerica Savannah | 2015-11-03 | 1 | 0.3 | 1 | ug/L |  | 37.2213 | -107.8596
AR19-3 | GKMSW01_10282015 | Sample-Routine | Water | Surface Water | 2015-10-28 | 14:53 | MST | FOLLOWUPGKM | Water Bottle | Vanadium | Total |  | ug/L | UJ | Not Detected | Final | Actual | Wet | USEPA | 200.8 | Metals in Waters by ICP/MS | TestAmerica Savannah | 2015-11-03 | 1 | 0.3 | 1 | ug/L |  | 37.2213 | -107.8596
AR19-3 | GKMSW01_10282015 | Sample-Routine | Water | Surface Water | 2015-10-28 | 14:53 | MST | FOLLOWUPGKM | Water Bottle | Zinc | Dissolved | 23 | ug/L |  |  | Final | Actual | Wet | USEPA | 200.8 | Metals in Waters by ICP/MS | TestAmerica Savannah | 2015-11-03 | 20 | 2.8 | 20 | ug/L |  | 37.2213 | -107.8596
AR19-3 | GKMSW01_10282015 | Sample-Routine | Water | Surface Water | 2015-10-28 | 14:53 | MST | FOLLOWUPGKM | Water Bottle | Zinc | Total | 57 | ug/L |  |  | Final | Actual | Wet | USEPA | 200.8 | Metals in Waters by ICP/MS | TestAmerica Savannah | 2015-11-03 | 20 | 2.8 | 20 | ug/L |  | 37.2213 | -107.8596
AR2-7 | AR2-7SEDIMENT_10282015 | Sample-Routine | Sediment |  | 2015-10-28 | 12:52 | MST | FOLLOWUPGKM | Disposable plastic scoop | Aluminum | Total | 12000 | mg/Kg |  |  | Final | Actual | Dry | USEPA | 6010C | Inductively Coupled Plasma - Atomic Emission Spectroscopy (ICP-AES) | TestAmerica Savannah | 2015-11-09 | 29 | 4.5 | 29 | mg/Kg |  | 37.0323 | -107.8755
AR2-7 | AR2-7SEDIMENT_10282015 | Sample-Routine | Sediment |  | 2015-10-28 | 12:52 | MST | FOLLOWUPGKM | Disposable plastic scoop | Antimony | Total | 0.24 | mg/Kg | J |  | Final | Actual | Dry | USEPA | 6020A | ICP-MS | TestAmerica Savannah | 2015-11-09 | 1.5 | 0.15 | 1.5 | mg/Kg |  | 37.0323 | -107.8755
AR2-7 | AR2-7SEDIMENT_10282015 | Sample-Routine | Sediment |  | 2015-10-28 | 12:52 | MST | FOLLOWUPGKM | Disposable plastic scoop | Arsenic | Total | 5.4 | mg/Kg |  |  | Final | Actual | Dry | USEPA | 6020A | ICP-MS | TestAmerica Savannah | 2015-11-09 | 0.44 | 0.15 | 0.44 | mg/Kg |  | 37.0323 | -107.8755
AR2-7 | AR2-7SEDIMENT_10282015 | Sample-Routine | Sediment |  | 2015-10-28 | 12:52 | MST | FOLLOWUPGKM | Disposable plastic scoop | Barium | Total | 360 | mg/Kg |  |  | Final | Actual | Dry | USEPA | 6020A | ICP-MS | TestAmerica Savannah | 2015-11-09 | 0.73 | 0.088 | 0.73 | mg/Kg |  | 37.0323 | -107.8755
AR2-7 | AR2-7SEDIMENT_10282015 | Sample-Routine | Sediment |  | 2015-10-28 | 12:52 | MST | FOLLOWUPGKM | Disposable plastic scoop | Beryllium | Total | 0.95 | mg/Kg |  |  | Final | Actual | Dry | USEPA | 6020A | ICP-MS | TestAmerica Savannah | 2015-11-09 | 0.073 | 0.022 | 0.073 | mg/Kg |  | 37.0323 | -107.8755
AR2-7 | AR2-7SEDIMENT_10282015 | Sample-Routine | Sediment |  | 2015-10-28 | 12:52 | MST | FOLLOWUPGKM | Disposable plastic scoop | Cadmium | Total | 0.52 | mg/Kg |  |  | Final | Actual | Dry | USEPA | 6020A | ICP-MS | TestAmerica Savannah | 2015-11-09 | 0.073 | 0.022 | 0.073 | mg/Kg |  | 37.0323 | -107.8755
AR2-7 | AR2-7SEDIMENT_10282015 | Sample-Routine | Sediment |  | 2015-10-28 | 12:52 | MST | FOLLOWUPGKM | Disposable plastic scoop | Calcium | Total | 16000 | mg/Kg |  |  | Final | Actual | Dry | USEPA | 6010C | Inductively Coupled Plasma - Atomic Emission Spectroscopy (ICP-AES) | TestAmerica Savannah | 2015-11-09 | 73 | 7.6 | 73 | mg/Kg |  | 37.0323 | -107.8755
AR2-7 | AR2-7SEDIMENT_10282015 | Sample-Routine | Sediment |  | 2015-10-28 | 12:52 | MST | FOLLOWUPGKM | Disposable plastic scoop | Chromium | Total | 5.3 | mg/Kg | J |  | Final | Actual | Dry | USEPA | 6020A | ICP-MS | TestAmerica Savannah | 2015-11-10 | 1.5 | 0.16 | 1.5 | mg/Kg |  | 37.0323 | -107.8755
AR2-7 | AR2-7SEDIMENT_10282015 | Sample-Routine | Sediment |  | 2015-10-28 | 12:52 | MST | FOLLOWUPGKM | Disposable plastic scoop | Cobalt | Total | 8.7 | mg/Kg |  |  | Final | Actual | Dry | USEPA | 6020A | ICP-MS | TestAmerica Savannah | 2015-11-09 | 0.073 | 0.015 | 0.073 | mg/Kg |  | 37.0323 | -107.8755
AR2-7 | AR2-7SEDIMENT_10282015 | Sample-Routine | Sediment |  | 2015-10-28 | 12:52 | MST | FOLLOWUPGKM | Disposable plastic scoop | Copper | Total | 31 | mg/Kg |  |  | Final | Actual | Dry | USEPA | 6020A | ICP-MS | TestAmerica Savannah | 2015-11-09 | 0.73 | 0.19 | 0.73 | mg/Kg |  | 37.0323 | -107.8755
AR2-7 | AR2-7SEDIMENT_10282015 | Sample-Routine | Sediment |  | 2015-10-28 | 12:52 | MST | FOLLOWUPGKM | Disposable plastic scoop | Iron | Total | 18000 | mg/Kg |  |  | Final | Actual | Dry | USEPA | 6010C | Inductively Coupled Plasma - Atomic Emission Spectroscopy (ICP-AES) | TestAmerica Savannah | 2015-11-09 | 29 | 7.7 | 29 | mg/Kg |  | 37.0323 | -107.8755
AR2-7 | AR2-7SEDIMENT_10282015 | Sample-Routine | Sediment |  | 2015-10-28 | 12:52 | MST | FOLLOWUPGKM | Disposable plastic scoop | Lead | Total | 41 | mg/Kg |  |  | Final | Actual | Dry | USEPA | 6020A | ICP-MS | TestAmerica Savannah | 2015-11-09 | 0.29 | 0.073 | 0.29 | mg/Kg |  | 37.0323 | -107.8755
AR2-7 | AR2-7SEDIMENT_10282015 | Sample-Routine | Sediment |  | 2015-10-28 | 12:52 | MST | FOLLOWUPGKM | Disposable plastic scoop | Magnesium | Total | 2900 | mg/Kg |  |  | Final | Actual | Dry | USEPA | 6010C | Inductively Coupled Plasma - Atomic Emission Spectroscopy (ICP-AES) | TestAmerica Savannah | 2015-11-09 | 73 | 13 | 73 | mg/Kg |  | 37.0323 | -107.8755
AR2-7 | AR2-7SEDIMENT_10282015 | Sample-Routine | Sediment |  | 2015-10-28 | 12:52 | MST | FOLLOWUPGKM | Disposable plastic scoop | Manganese | Total | 810 | mg/Kg |  |  | Final | Actual | Dry | USEPA | 6020A | ICP-MS | TestAmerica Savannah | 2015-11-09 | 1.5 | 0.18 | 1.5 | mg/Kg |  | 37.0323 | -107.8755
AR2-7 | AR2-7SEDIMENT_10282015 | Sample-Routine | Sediment |  | 2015-10-28 | 12:52 | MST | FOLLOWUPGKM | Disposable plastic scoop | Mercury | Total | 0.02 | mg/Kg | J |  | Final | Actual | Dry | USEPA | 7471A | Mercury in Solid or Semisolid Waste | TestAmerica Savannah | 2015-11-11 | 0.029 | 0.012 | 0.029 | mg/Kg |  | 37.0323 | -107.8755
AR2-7 | AR2-7SEDIMENT_10282015 | Sample-Routine | Sediment |  | 2015-10-28 | 12:52 | MST | FOLLOWUPGKM | Disposable plastic scoop | Molybdenum | Total | 1.2 | mg/Kg | J |  | Final | Actual | Dry | USEPA | 6020A | ICP-MS | TestAmerica Savannah | 2015-11-09 | 1.5 | 0.12 | 1.5 | mg/Kg |  | 37.0323 | -107.8755
AR2-7 | AR2-7SEDIMENT_10282015 | Sample-Routine | Sediment |  | 2015-10-28 | 12:52 | MST | FOLLOWUPGKM | Disposable plastic scoop | Nickel | Total | 9.6 | mg/Kg |  |  | Final | Actual | Dry | USEPA | 6020A | ICP-MS | TestAmerica Savannah | 2015-11-10 | 1.5 | 0.38 | 1.5 | mg/Kg |  | 37.0323 | -107.8755
AR2-7 | AR2-7SEDIMENT_10282015 | Sample-Routine | Sediment |  | 2015-10-28 | 12:52 | MST | FOLLOWUPGKM | Disposable plastic scoop | Potassium | Total | 2000 | mg/Kg |  |  | Final | Actual | Dry | USEPA | 6010C | Inductively Coupled Plasma - Atomic Emission Spectroscopy (ICP-AES) | TestAmerica Savannah | 2015-11-09 | 150 | 3.6 | 150 | mg/Kg |  | 37.0323 | -107.8755
AR2-7 | AR2-7SEDIMENT_10282015 | Sample-Routine | Sediment |  | 2015-10-28 | 12:52 | MST | FOLLOWUPGKM | Disposable plastic scoop | Selenium | Total | 0.36 | mg/Kg | J |  | Final | Actual | Dry | USEPA | 6020A | ICP-MS | TestAmerica Savannah | 2015-11-09 | 0.73 | 0.15 | 0.73 | mg/Kg |  | 37.0323 | -107.8755
AR2-7 | AR2-7SEDIMENT_10282015 | Sample-Routine | Sediment |  | 2015-10-28 | 12:52 | MST | FOLLOWUPGKM | Disposable plastic scoop | Silver | Total | 0.17 | mg/Kg |  |  | Final | Actual | Dry | USEPA | 6020A | ICP-MS | TestAmerica Savannah | 2015-11-09 | 0.15 | 0.015 | 0.15 | mg/Kg |  | 37.0323 | -107.8755
AR2-7 | AR2-7SEDIMENT_10282015 | Sample-Routine | Sediment |  | 2015-10-28 | 12:52 | MST | FOLLOWUPGKM | Disposable plastic scoop | Sodium | Total |  | mg/Kg | U | Not Detected | Final | Actual | Dry | USEPA | 6010C | Inductively Coupled Plasma - Atomic Emission Spectroscopy (ICP-AES) | TestAmerica Savannah | 2015-11-09 | 290 | 70 | 290 | mg/Kg |  | 37.0323 | -107.8755
AR2-7 | AR2-7SEDIMENT_10282015 | Sample-Routine | Sediment |  | 2015-10-28 | 12:52 | MST | FOLLOWUPGKM | Disposable plastic scoop | Thallium | Total | 0.23 | mg/Kg |  |  | Final | Actual | Dry | USEPA | 6020A | ICP-MS | TestAmerica Savannah | 2015-11-09 | 0.15 | 0.073 | 0.15 | mg/Kg |  | 37.0323 | -107.8755
AR2-7 | AR2-7SEDIMENT_10282015 | Sample-Routine | Sediment |  | 2015-10-28 | 12:52 | MST | FOLLOWUPGKM | Disposable plastic scoop | Vanadium | Total | 25 | mg/Kg |  |  | Final | Actual | Dry | USEPA | 6020A | ICP-MS | TestAmerica Savannah | 2015-11-09 | 0.73 | 0.39 | 0.73 | mg/Kg |  | 37.0323 | -107.8755
AR2-7 | AR2-7SEDIMENT_10282015 | Sample-Routine | Sediment |  | 2015-10-28 | 12:52 | MST | FOLLOWUPGKM | Disposable plastic scoop | Zinc | Total | 220 | mg/Kg |  |  | Final | Actual | Dry | USEPA | 6020A | ICP-MS | TestAmerica Savannah | 2015-11-09 | 2.9 | 1.5 | 2.9 | mg/Kg |  | 37.0323 | -107.8755
AR2-7 | AR2-7SW_10282015 | Sample-Routine | Water | Surface Water | 2015-10-28 | 12:52 | MST | FOLLOWUPGKM | Water Bottle | Alkalinity, total | Total | 120 | mg/L |  |  | Final | Actual | Wet | APHA | 2320-B | Alkalinity by Gran Titration | TestAmerica Savannah | 2015-10-31 | 5 | 5 | 5 | mg/L |  | 37.0323 | -107.8755
AR2-7 | AR2-7SW_10282015 | Sample-Routine | Water | Surface Water | 2015-10-28 | 12:52 | MST | FOLLOWUPGKM | Water Bottle | Aluminum | Dissolved | 25 | ug/L | J |  | Final | Actual | Wet | USEPA | 200.7 | Metals in Water by ICP-AES | TestAmerica Savannah | 2015-11-04 | 200 | 24 | 200 | ug/L |  | 37.0323 | -107.8755
AR2-7 | AR2-7SW_10282015 | Sample-Routine | Water | Surface Water | 2015-10-28 | 12:52 | MST | FOLLOWUPGKM | Water Bottle | Aluminum | Total | 720 | ug/L | J+ |  | Final | Actual | Wet | USEPA | 200.7 | Metals in Water by ICP-AES | TestAmerica Savannah | 2015-11-04 | 200 | 24 | 200 | ug/L |  | 37.0323 | -107.8755
AR2-7 | AR2-7SW_10282015 | Sample-Routine | Water | Surface Water | 2015-10-28 | 12:52 | MST | FOLLOWUPGKM | Water Bottle | Antimony | Dissolved |  | ug/L | U | Not Detected | Final | Actual | Wet | USEPA | 200.8 | Metals in Waters by ICP/MS | TestAmerica Savannah | 2015-11-03 | 1 | 0.4 | 1 | ug/L |  | 37.0323 | -107.8755
AR2-7 | AR2-7SW_10282015 | Sample-Routine | Water | Surface Water | 2015-10-28 | 12:52 | MST | FOLLOWUPGKM | Water Bottle | Antimony | Total |  | ug/L | U | Not Detected | Final | Actual | Wet | USEPA | 200.8 | Metals in Waters by ICP/MS | TestAmerica Savannah | 2015-11-03 | 1 | 0.4 | 1 | ug/L |  | 37.0323 | -107.8755
AR2-7 | AR2-7SW_10282015 | Sample-Routine | Water | Surface Water | 2015-10-28 | 12:52 | MST | FOLLOWUPGKM | Water Bottle | Arsenic | Dissolved |  | ug/L | U | Not Detected | Final | Actual | Wet | USEPA | 200.8 | Metals in Waters by ICP/MS | TestAmerica Savannah | 2015-11-03 | 1 | 0.37 | 1 | ug/L |  | 37.0323 | -107.8755
AR2-7 | AR2-7SW_10282015 | Sample-Routine | Water | Surface Water | 2015-10-28 | 12:52 | MST | FOLLOWUPGKM | Water Bottle | Arsenic | Total |  | ug/L | U | Not Detected | Final | Actual | Wet | USEPA | 200.8 | Metals in Waters by ICP/MS | TestAmerica Savannah | 2015-11-03 | 1 | 0.37 | 1 | ug/L |  | 37.0323 | -107.8755
AR2-7 | AR2-7SW_10282015 | Sample-Routine | Water | Surface Water | 2015-10-28 | 12:52 | MST | FOLLOWUPGKM | Water Bottle | Barium | Dissolved | 65 | ug/L |  |  | Final | Actual | Wet | USEPA | 200.8 | Metals in Waters by ICP/MS | TestAmerica Savannah | 2015-11-03 | 2 | 0.14 | 2 | ug/L |  | 37.0323 | -107.8755
AR2-7 | AR2-7SW_10282015 | Sample-Routine | Water | Surface Water | 2015-10-28 | 12:52 | MST | FOLLOWUPGKM | Water Bottle | Barium | Total | 75 | ug/L | J |  | Final | Actual | Wet | USEPA | 200.8 | Metals in Waters by ICP/MS | TestAmerica Savannah | 2015-11-03 | 2 | 0.14 | 2 | ug/L |  | 37.0323 | -107.8755
AR2-7 | AR2-7SW_10282015 | Sample-Routine | Water | Surface Water | 2015-10-28 | 12:52 | MST | FOLLOWUPGKM | Water Bottle | Beryllium | Dissolved |  | ug/L | U | Not Detected | Final | Actual | Wet | USEPA | 200.8 | Metals in Waters by ICP/MS | TestAmerica Savannah | 2015-11-03 | 0.4 | 0.15 | 0.4 | ug/L |  | 37.0323 | -107.8755
AR2-7 | AR2-7SW_10282015 | Sample-Routine | Water | Surface Water | 2015-10-28 | 12:52 | MST | FOLLOWUPGKM | Water Bottle | Beryllium | Total |  | ug/L | U | Not Detected | Final | Actual | Wet | USEPA | 200.8 | Metals in Waters by ICP/MS | TestAmerica Savannah | 2015-11-03 | 0.4 | 0.15 | 0.4 | ug/L |  | 37.0323 | -107.8755
AR2-7 | AR2-7SW_10282015 | Sample-Routine | Water | Surface Water | 2015-10-28 | 12:52 | MST | FOLLOWUPGKM | Water Bottle | Cadmium | Dissolved | 0.26 | ug/L | J |  | Final | Actual | Wet | USEPA | 200.8 | Metals in Waters by ICP/MS | TestAmerica Savannah | 2015-11-03 | 0.5 | 0.043 | 0.5 | ug/L |  | 37.0323 | -107.8755
AR2-7 | AR2-7SW_10282015 | Sample-Routine | Water | Surface Water | 2015-10-28 | 12:52 | MST | FOLLOWUPGKM | Water Bottle | Cadmium | Total | 0.34 | ug/L | J |  | Final | Actual | Wet | USEPA | 200.8 | Metals in Waters by ICP/MS | TestAmerica Savannah | 2015-11-03 | 0.5 | 0.043 | 0.5 | ug/L |  | 37.0323 | -107.8755
AR2-7 | AR2-7SW_10282015 | Sample-Routine | Water | Surface Water | 2015-10-28 | 12:52 | MST | FOLLOWUPGKM | Water Bottle | Calcium | Dissolved | 67000 | ug/L |  |  | Final | Actual | Wet | USEPA | 200.7 | Metals in Water by ICP-AES | TestAmerica Savannah | 2015-11-04 | 500 | 25 | 500 | ug/L |  | 37.0323 | -107.8755
AR2-7 | AR2-7SW_10282015 | Sample-Routine | Water | Surface Water | 2015-10-28 | 12:52 | MST | FOLLOWUPGKM | Water Bottle | Calcium | Total | 68000 | ug/L |  |  | Final | Actual | Wet | USEPA | 200.7 | Metals in Water by ICP-AES | TestAmerica Savannah | 2015-11-04 | 500 | 25 | 500 | ug/L |  | 37.0323 | -107.8755
AR2-7 | AR2-7SW_10282015 | Sample-Routine | Water | Surface Water | 2015-10-28 | 12:52 | MST | FOLLOWUPGKM | Water Bottle | Chromium | Dissolved |  | ug/L | U | Not Detected | Final | Actual | Wet | USEPA | 200.8 | Metals in Waters by ICP/MS | TestAmerica Savannah | 2015-11-03 | 2 | 1 | 2 | ug/L |  | 37.0323 | -107.8755
AR2-7 | AR2-7SW_10282015 | Sample-Routine | Water | Surface Water | 2015-10-28 | 12:52 | MST | FOLLOWUPGKM | Water Bottle | Chromium | Total |  | ug/L | U | Not Detected | Final | Actual | Wet | USEPA | 200.8 | Metals in Waters by ICP/MS | TestAmerica Savannah | 2015-11-03 | 2 | 1 | 2 | ug/L |  | 37.0323 | -107.8755
AR2-7 | AR2-7SW_10282015 | Sample-Routine | Water | Surface Water | 2015-10-28 | 12:52 | MST | FOLLOWUPGKM | Water Bottle | Cobalt | Dissolved | 1.1 | ug/L |  |  | Final | Actual | Wet | USEPA | 200.8 | Metals in Waters by ICP/MS | TestAmerica Savannah | 2015-11-03 | 0.4 | 0.12 | 0.4 | ug/L |  | 37.0323 | -107.8755
AR2-7 | AR2-7SW_10282015 | Sample-Routine | Water | Surface Water | 2015-10-28 | 12:52 | MST | FOLLOWUPGKM | Water Bottle | Cobalt | Total | 0.51 | ug/L | J |  | Final | Actual | Wet | USEPA | 200.8 | Metals in Waters by ICP/MS | TestAmerica Savannah | 2015-11-03 | 0.4 | 0.12 | 0.4 | ug/L |  | 37.0323 | -107.8755
AR2-7 | AR2-7SW_10282015 | Sample-Routine | Water | Surface Water | 2015-10-28 | 12:52 | MST | FOLLOWUPGKM | Water Bottle | Copper | Dissolved | 1.3 | ug/L | J+ |  | Final | Actual | Wet | USEPA | 200.8 | Metals in Waters by ICP/MS | TestAmerica Savannah | 2015-11-03 | 1 | 0.5 | 1 | ug/L |  | 37.0323 | -107.8755
AR2-7 | AR2-7SW_10282015 | Sample-Routine | Water | Surface Water | 2015-10-28 | 12:52 | MST | FOLLOWUPGKM | Water Bottle | Copper | Total | 3.6 | ug/L |  |  | Final | Actual | Wet | USEPA | 200.8 | Metals in Waters by ICP/MS | TestAmerica Savannah | 2015-11-03 | 1 | 0.5 | 1 | ug/L |  | 37.0323 | -107.8755
AR2-7 | AR2-7SW_10282015 | Sample-Routine | Water | Surface Water | 2015-10-28 | 12:52 | MST | FOLLOWUPGKM | Water Bottle | Iron | Dissolved |  | ug/L | U | Not Detected | Final | Actual | Wet | USEPA | 200.7 | Metals in Water by ICP-AES | TestAmerica Savannah | 2015-11-04 | 50 | 17 | 50 | ug/L |  | 37.0323 | -107.8755
AR2-7 | AR2-7SW_10282015 | Sample-Routine | Water | Surface Water | 2015-10-28 | 12:52 | MST | FOLLOWUPGKM | Water Bottle | Iron | Total | 680 | ug/L | J+ |  | Final | Actual | Wet | USEPA | 200.7 | Metals in Water by ICP-AES | TestAmerica Savannah | 2015-11-04 | 50 | 17 | 50 | ug/L |  | 37.0323 | -107.8755
AR2-7 | AR2-7SW_10282015 | Sample-Routine | Water | Surface Water | 2015-10-28 | 12:52 | MST | FOLLOWUPGKM | Water Bottle | Lead | Dissolved |  | ug/L | U | Not Detected | Final | Actual | Wet | USEPA | 200.8 | Metals in Waters by ICP/MS | TestAmerica Savannah | 2015-11-03 | 0.3 | 0.06 | 0.3 | ug/L |  | 37.0323 | -107.8755
AR2-7 | AR2-7SW_10282015 | Sample-Routine | Water | Surface Water | 2015-10-28 | 12:52 | MST | FOLLOWUPGKM | Water Bottle | Lead | Total | 2.5 | ug/L | J |  | Final | Actual | Wet | USEPA | 200.8 | Metals in Waters by ICP/MS | TestAmerica Savannah | 2015-11-03 | 0.3 | 0.06 | 0.3 | ug/L |  | 37.0323 | -107.8755
AR2-7 | AR2-7SW_10282015 | Sample-Routine | Water | Surface Water | 2015-10-28 | 12:52 | MST | FOLLOWUPGKM | Water Bottle | Magnesium | Dissolved | 9400 | ug/L |  |  | Final | Actual | Wet | USEPA | 200.7 | Metals in Water by ICP-AES | TestAmerica Savannah | 2015-11-04 | 500 | 33 | 500 | ug/L |  | 37.0323 | -107.8755
AR2-7 | AR2-7SW_10282015 | Sample-Routine | Water | Surface Water | 2015-10-28 | 12:52 | MST | FOLLOWUPGKM | Water Bottle | Magnesium | Total | 9600 | ug/L |  |  | Final | Actual | Wet | USEPA | 200.7 | Metals in Water by ICP-AES | TestAmerica Savannah | 2015-11-04 | 500 | 33 | 500 | ug/L |  | 37.0323 | -107.8755
AR2-7 | AR2-7SW_10282015 | Sample-Routine | Water | Surface Water | 2015-10-28 | 12:52 | MST | FOLLOWUPGKM | Water Bottle | Manganese | Dissolved | 39 | ug/L | J |  | Final | Actual | Wet | USEPA | 200.8 | Metals in Waters by ICP/MS | TestAmerica Savannah | 2015-11-03 | 2.5 | 1.2 | 2.5 | ug/L |  | 37.0323 | -107.8755
AR2-7 | AR2-7SW_10282015 | Sample-Routine | Water | Surface Water | 2015-10-28 | 12:52 | MST | FOLLOWUPGKM | Water Bottle | Manganese | Total | 99 | ug/L |  |  | Final | Actual | Wet | USEPA | 200.8 | Metals in Waters by ICP/MS | TestAmerica Savannah | 2015-11-03 | 2.5 | 1.2 | 2.5 | ug/L |  | 37.0323 | -107.8755
AR2-7 | AR2-7SW_10282015 | Sample-Routine | Water | Surface Water | 2015-10-28 | 12:52 | MST | FOLLOWUPGKM | Water Bottle | Mercury | Dissolved |  | ug/L | U | Not Detected | Final | Actual | Wet | USEPA | 245.1 | Mercury in Water by CVAA | TestAmerica Savannah | 2015-11-02 | 0.2 | 0.08 | 0.2 | ug/L |  | 37.0323 | -107.8755
AR2-7 | AR2-7SW_10282015 | Sample-Routine | Water | Surface Water | 2015-10-28 | 12:52 | MST | FOLLOWUPGKM | Water Bottle | Mercury | Total |  | ug/L | U | Not Detected | Final | Actual | Wet | USEPA | 245.1 | Mercury in Water by CVAA | TestAmerica Savannah | 2015-11-02 | 0.2 | 0.08 | 0.2 | ug/L |  | 37.0323 | -107.8755
AR2-7 | AR2-7SW_10282015 | Sample-Routine | Water | Surface Water | 2015-10-28 | 12:52 | MST | FOLLOWUPGKM | Water Bottle | Molybdenum | Dissolved | 0.98 | ug/L | J |  | Final | Actual | Wet | USEPA | 200.8 | Metals in Waters by ICP/MS | TestAmerica Savannah | 2015-11-03 | 1 | 0.45 | 1 | ug/L |  | 37.0323 | -107.8755
AR2-7 | AR2-7SW_10282015 | Sample-Routine | Water | Surface Water | 2015-10-28 | 12:52 | MST | FOLLOWUPGKM | Water Bottle | Molybdenum | Total | 0.95 | ug/L | J |  | Final | Actual | Wet | USEPA | 200.8 | Metals in Waters by ICP/MS | TestAmerica Savannah | 2015-11-03 | 1 | 0.45 | 1 | ug/L |  | 37.0323 | -107.8755
AR2-7 | AR2-7SW_10282015 | Sample-Routine | Water | Surface Water | 2015-10-28 | 12:52 | MST | FOLLOWUPGKM | Water Bottle | Nickel | Dissolved | 1.2 | ug/L |  |  | Final | Actual | Wet | USEPA | 200.8 | Metals in Waters by ICP/MS | TestAmerica Savannah | 2015-11-03 | 1 | 0.4 | 1 | ug/L |  | 37.0323 | -107.8755
AR2-7 | AR2-7SW_10282015 | Sample-Routine | Water | Surface Water | 2015-10-28 | 12:52 | MST | FOLLOWUPGKM | Water Bottle | Nickel | Total | 1.5 | ug/L | J |  | Final | Actual | Wet | USEPA | 200.8 | Metals in Waters by ICP/MS | TestAmerica Savannah | 2015-11-03 | 1 | 0.4 | 1 | ug/L |  | 37.0323 | -107.8755
AR2-7 | AR2-7SW_10282015 | Sample-Routine | Water | Surface Water | 2015-10-28 | 12:52 | MST | FOLLOWUPGKM | Water Bottle | Organic carbon | Total | 1.2 | mg/L |  |  | Final | Actual | Wet | APHA | 5310-B | Total Organic Carbon by Combustion-Infrared Method | TestAmerica Savannah | 2015-11-07 | 1 | 0.5 | 1 | mg/L |  | 37.0323 | -107.8755
AR2-7 | AR2-7SW_10282015 | Sample-Routine | Water | Surface Water | 2015-10-28 | 12:52 | MST | FOLLOWUPGKM | Water Bottle | Organic carbon | Total | 2.1 | mg/L |  |  | Final | Actual | Wet | APHA | 5310-B | Total Organic Carbon by Combustion-Infrared Method | TestAmerica Savannah | 2015-11-09 | 1 | 0.5 | 1 | mg/L |  | 37.0323 | -107.8755
AR2-7 | AR2-7SW_10282015 | Sample-Routine | Water | Surface Water | 2015-10-28 | 12:52 | MST | FOLLOWUPGKM | Water Bottle | Potassium | Dissolved | 2500 | ug/L | J+ |  | Final | Actual | Wet | USEPA | 200.7 | Metals in Water by ICP-AES | TestAmerica Savannah | 2015-11-04 | 1000 | 17 | 1000 | ug/L |  | 37.0323 | -107.8755
AR2-7 | AR2-7SW_10282015 | Sample-Routine | Water | Surface Water | 2015-10-28 | 12:52 | MST | FOLLOWUPGKM | Water Bottle | Potassium | Total | 2600 | ug/L | J+ |  | Final | Actual | Wet | USEPA | 200.7 | Metals in Water by ICP-AES | TestAmerica Savannah | 2015-11-04 | 1000 | 17 | 1000 | ug/L |  | 37.0323 | -107.8755
AR2-7 | AR2-7SW_10282015 | Sample-Routine | Water | Surface Water | 2015-10-28 | 12:52 | MST | FOLLOWUPGKM | Water Bottle | Selenium | Dissolved |  | ug/L | U | Not Detected | Final | Actual | Wet | USEPA | 200.8 | Metals in Waters by ICP/MS | TestAmerica Savannah | 2015-11-03 | 2 | 0.58 | 2 | ug/L |  | 37.0323 | -107.8755
AR2-7 | AR2-7SW_10282015 | Sample-Routine | Water | Surface Water | 2015-10-28 | 12:52 | MST | FOLLOWUPGKM | Water Bottle | Selenium | Total |  | ug/L | U | Not Detected | Final | Actual | Wet | USEPA | 200.8 | Metals in Waters by ICP/MS | TestAmerica Savannah | 2015-11-03 | 2 | 0.58 | 2 | ug/L |  | 37.0323 | -107.8755
AR2-7 | AR2-7SW_10282015 | Sample-Routine | Water | Surface Water | 2015-10-28 | 12:52 | MST | FOLLOWUPGKM | Water Bottle | Silver | Dissolved |  | ug/L | U | Not Detected | Final | Actual | Wet | USEPA | 200.8 | Metals in Waters by ICP/MS | TestAmerica Savannah | 2015-11-03 | 1 | 0.1 | 1 | ug/L |  | 37.0323 | -107.8755
AR2-7 | AR2-7SW_10282015 | Sample-Routine | Water | Surface Water | 2015-10-28 | 12:52 | MST | FOLLOWUPGKM | Water Bottle | Silver | Total |  | ug/L | U | Not Detected | Final | Actual | Wet | USEPA | 200.8 | Metals in Waters by ICP/MS | TestAmerica Savannah | 2015-11-03 | 1 | 0.1 | 1 | ug/L |  | 37.0323 | -107.8755
AR2-7 | AR2-7SW_10282015 | Sample-Routine | Water | Surface Water | 2015-10-28 | 12:52 | MST | FOLLOWUPGKM | Water Bottle | Sodium | Dissolved | 16000 | ug/L |  |  | Final | Actual | Wet | USEPA | 200.7 | Metals in Water by ICP-AES | TestAmerica Savannah | 2015-11-04 | 1000 | 480 | 1000 | ug/L |  | 37.0323 | -107.8755
AR2-7 | AR2-7SW_10282015 | Sample-Routine | Water | Surface Water | 2015-10-28 | 12:52 | MST | FOLLOWUPGKM | Water Bottle | Sodium | Total | 16000 | ug/L |  |  | Final | Actual | Wet | USEPA | 200.7 | Metals in Water by ICP-AES | TestAmerica Savannah | 2015-11-04 | 1000 | 480 | 1000 | ug/L |  | 37.0323 | -107.8755
AR2-7 | AR2-7SW_10282015 | Sample-Routine | Water | Surface Water | 2015-10-28 | 12:52 | MST | FOLLOWUPGKM | Water Bottle | Thallium | Dissolved |  | ug/L | U | Not Detected | Final | Actual | Wet | USEPA | 200.8 | Metals in Waters by ICP/MS | TestAmerica Savannah | 2015-11-03 | 0.2 | 0.1 | 0.2 | ug/L |  | 37.0323 | -107.8755
AR2-7 | AR2-7SW_10282015 | Sample-Routine | Water | Surface Water | 2015-10-28 | 12:52 | MST | FOLLOWUPGKM | Water Bottle | Thallium | Total |  | ug/L | U | Not Detected | Final | Actual | Wet | USEPA | 200.8 | Metals in Waters by ICP/MS | TestAmerica Savannah | 2015-11-03 | 0.2 | 0.1 | 0.2 | ug/L |  | 37.0323 | -107.8755
AR2-7 | AR2-7SW_10282015 | Sample-Routine | Water | Surface Water | 2015-10-28 | 12:52 | MST | FOLLOWUPGKM | Water Bottle | Total Hardness | Total | 210 | mg/L |  |  | Final | Actual | Wet | APHA | 2340B | Hardness by Calculation | TestAmerica Savannah | 2015-11-05 | 3.3 | 3.3 | 3.3 | mg/L |  | 37.0323 | -107.8755
AR2-7 | AR2-7SW_10282015 | Sample-Routine | Water | Surface Water | 2015-10-28 | 12:52 | MST | FOLLOWUPGKM | Water Bottle | Total Suspended Solids | Total | 56 | mg/L |  |  | Final | Actual | Wet | APHA | 2540-D | Total Suspended Solids in Water | TestAmerica Savannah | 2015-11-02 | 5.6 | 5.6 | 5.6 | mg/L |  | 37.0323 | -107.8755
AR2-7 | AR2-7SW_10282015 | Sample-Routine | Water | Surface Water | 2015-10-28 | 12:52 | MST | FOLLOWUPGKM | Water Bottle | Vanadium | Dissolved |  | ug/L | U | Not Detected | Final | Actual | Wet | USEPA | 200.8 | Metals in Waters by ICP/MS | TestAmerica Savannah | 2015-11-03 | 1 | 0.3 | 1 | ug/L |  | 37.0323 | -107.8755
AR2-7 | AR2-7SW_10282015 | Sample-Routine | Water | Surface Water | 2015-10-28 | 12:52 | MST | FOLLOWUPGKM | Water Bottle | Vanadium | Total | 0.98 | ug/L | J |  | Final | Actual | Wet | USEPA | 200.8 | Metals in Waters by ICP/MS | TestAmerica Savannah | 2015-11-03 | 1 | 0.3 | 1 | ug/L |  | 37.0323 | -107.8755
AR2-7 | AR2-7SW_10282015 | Sample-Routine | Water | Surface Water | 2015-10-28 | 12:52 | MST | FOLLOWUPGKM | Water Bottle | Zinc | Dissolved | 9.1 | ug/L | J |  | Final | Actual | Wet | USEPA | 200.8 | Metals in Waters by ICP/MS | TestAmerica Savannah | 2015-11-03 | 20 | 2.8 | 20 | ug/L |  | 37.0323 | -107.8755
AR2-7 | AR2-7SW_10282015 | Sample-Routine | Water | Surface Water | 2015-10-28 | 12:52 | MST | FOLLOWUPGKM | Water Bottle | Zinc | Total | 39 | ug/L |  |  | Final | Actual | Wet | USEPA | 200.8 | Metals in Waters by ICP/MS | TestAmerica Savannah | 2015-11-03 | 20 | 2.8 | 20 | ug/L |  | 37.0323 | -107.8755
AR7-2 | AR7-2SEDIMENT_10282015 | Sample-Routine | Sediment |  | 2015-10-28 | 10:53 | MST | FOLLOWUPGKM | Disposable plastic scoop | Aluminum | Total | 14000 | mg/Kg |  |  | Final | Actual | Dry | USEPA | 6010C | Inductively Coupled Plasma - Atomic Emission Spectroscopy (ICP-AES) | TestAmerica Savannah | 2015-11-09 | 33 | 5.1 | 33 | mg/Kg |  | 37.0852 | -107.8792
AR7-2 | AR7-2SEDIMENT_10282015 | Sample-Routine | Sediment |  | 2015-10-28 | 10:53 | MST | FOLLOWUPGKM | Disposable plastic scoop | Antimony | Total | 0.25 | mg/Kg | J |  | Final | Actual | Dry | USEPA | 6020A | ICP-MS | TestAmerica Savannah | 2015-11-09 | 1.7 | 0.17 | 1.7 | mg/Kg |  | 37.0852 | -107.8792
AR7-2 | AR7-2SEDIMENT_10282015 | Sample-Routine | Sediment |  | 2015-10-28 | 10:53 | MST | FOLLOWUPGKM | Disposable plastic scoop | Arsenic | Total | 6.5 | mg/Kg |  |  | Final | Actual | Dry | USEPA | 6020A | ICP-MS | TestAmerica Savannah | 2015-11-09 | 0.5 | 0.17 | 0.5 | mg/Kg |  | 37.0852 | -107.8792
AR7-2 | AR7-2SEDIMENT_10282015 | Sample-Routine | Sediment |  | 2015-10-28 | 10:53 | MST | FOLLOWUPGKM | Disposable plastic scoop | Barium | Total | 350 | mg/Kg |  |  | Final | Actual | Dry | USEPA | 6020A | ICP-MS | TestAmerica Savannah | 2015-11-09 | 0.83 | 0.1 | 0.83 | mg/Kg |  | 37.0852 | -107.8792
AR7-2 | AR7-2SEDIMENT_10282015 | Sample-Routine | Sediment |  | 2015-10-28 | 10:53 | MST | FOLLOWUPGKM | Disposable plastic scoop | Beryllium | Total | 1.1 | mg/Kg |  |  | Final | Actual | Dry | USEPA | 6020A | ICP-MS | TestAmerica Savannah | 2015-11-09 | 0.083 | 0.025 | 0.083 | mg/Kg |  | 37.0852 | -107.8792
AR7-2 | AR7-2SEDIMENT_10282015 | Sample-Routine | Sediment |  | 2015-10-28 | 10:53 | MST | FOLLOWUPGKM | Disposable plastic scoop | Cadmium | Total | 1.4 | mg/Kg |  |  | Final | Actual | Dry | USEPA | 6020A | ICP-MS | TestAmerica Savannah | 2015-11-09 | 0.083 | 0.025 | 0.083 | mg/Kg |  | 37.0852 | -107.8792
AR7-2 | AR7-2SEDIMENT_10282015 | Sample-Routine | Sediment |  | 2015-10-28 | 10:53 | MST | FOLLOWUPGKM | Disposable plastic scoop | Calcium | Total | 30000 | mg/Kg |  |  | Final | Actual | Dry | USEPA | 6010C | Inductively Coupled Plasma - Atomic Emission Spectroscopy (ICP-AES) | TestAmerica Savannah | 2015-11-09 | 83 | 8.6 | 83 | mg/Kg |  | 37.0852 | -107.8792
AR7-2 | AR7-2SEDIMENT_10282015 | Sample-Routine | Sediment |  | 2015-10-28 | 10:53 | MST | FOLLOWUPGKM | Disposable plastic scoop | Chromium | Total | 5.8 | mg/Kg | J |  | Final | Actual | Dry | USEPA | 6020A | ICP-MS | TestAmerica Savannah | 2015-11-10 | 1.7 | 0.18 | 1.7 | mg/Kg |  | 37.0852 | -107.8792
AR7-2 | AR7-2SEDIMENT_10282015 | Sample-Routine | Sediment |  | 2015-10-28 | 10:53 | MST | FOLLOWUPGKM | Disposable plastic scoop | Cobalt | Total | 9.6 | mg/Kg |  |  | Final | Actual | Dry | USEPA | 6020A | ICP-MS | TestAmerica Savannah | 2015-11-09 | 0.083 | 0.017 | 0.083 | mg/Kg |  | 37.0852 | -107.8792
AR7-2 | AR7-2SEDIMENT_10282015 | Sample-Routine | Sediment |  | 2015-10-28 | 10:53 | MST | FOLLOWUPGKM | Disposable plastic scoop | Copper | Total | 44 | mg/Kg |  |  | Final | Actual | Dry | USEPA | 6020A | ICP-MS | TestAmerica Savannah | 2015-11-09 | 0.83 | 0.22 | 0.83 | mg/Kg |  | 37.0852 | -107.8792
AR7-2 | AR7-2SEDIMENT_10282015 | Sample-Routine | Sediment |  | 2015-10-28 | 10:53 | MST | FOLLOWUPGKM | Disposable plastic scoop | Iron | Total | 19000 | mg/Kg |  |  | Final | Actual | Dry | USEPA | 6010C | Inductively Coupled Plasma - Atomic Emission Spectroscopy (ICP-AES) | TestAmerica Savannah | 2015-11-09 | 33 | 8.8 | 33 | mg/Kg |  | 37.0852 | -107.8792
AR7-2 | AR7-2SEDIMENT_10282015 | Sample-Routine | Sediment |  | 2015-10-28 | 10:53 | MST | FOLLOWUPGKM | Disposable plastic scoop | Lead | Total | 44 | mg/Kg |  |  | Final | Actual | Dry | USEPA | 6020A | ICP-MS | TestAmerica Savannah | 2015-11-09 | 0.33 | 0.083 | 0.33 | mg/Kg |  | 37.0852 | -107.8792
AR7-2 | AR7-2SEDIMENT_10282015 | Sample-Routine | Sediment |  | 2015-10-28 | 10:53 | MST | FOLLOWUPGKM | Disposable plastic scoop | Magnesium | Total | 3900 | mg/Kg |  |  | Final | Actual | Dry | USEPA | 6010C | Inductively Coupled Plasma - Atomic Emission Spectroscopy (ICP-AES) | TestAmerica Savannah | 2015-11-09 | 83 | 15 | 83 | mg/Kg |  | 37.0852 | -107.8792
AR7-2 | AR7-2SEDIMENT_10282015 | Sample-Routine | Sediment |  | 2015-10-28 | 10:53 | MST | FOLLOWUPGKM | Disposable plastic scoop | Manganese | Total | 1200 | mg/Kg |  |  | Final | Actual | Dry | USEPA | 6020A | ICP-MS | TestAmerica Savannah | 2015-11-09 | 1.7 | 0.2 | 1.7 | mg/Kg |  | 37.0852 | -107.8792
AR7-2 | AR7-2SEDIMENT_10282015 | Sample-Routine | Sediment |  | 2015-10-28 | 10:53 | MST | FOLLOWUPGKM | Disposable plastic scoop | Mercury | Total | 0.034 | mg/Kg | J |  | Final | Actual | Dry | USEPA | 7471A | Mercury in Solid or Semisolid Waste | TestAmerica Savannah | 2015-11-11 | 0.037 | 0.015 | 0.037 | mg/Kg |  | 37.0852 | -107.8792
AR7-2 | AR7-2SEDIMENT_10282015 | Sample-Routine | Sediment |  | 2015-10-28 | 10:53 | MST | FOLLOWUPGKM | Disposable plastic scoop | Molybdenum | Total | 1.5 | mg/Kg | J |  | Final | Actual | Dry | USEPA | 6020A | ICP-MS | TestAmerica Savannah | 2015-11-09 | 1.7 | 0.13 | 1.7 | mg/Kg |  | 37.0852 | -107.8792
AR7-2 | AR7-2SEDIMENT_10282015 | Sample-Routine | Sediment |  | 2015-10-28 | 10:53 | MST | FOLLOWUPGKM | Disposable plastic scoop | Nickel | Total | 12 | mg/Kg |  |  | Final | Actual | Dry | USEPA | 6020A | ICP-MS | TestAmerica Savannah | 2015-11-10 | 1.7 | 0.43 | 1.7 | mg/Kg |  | 37.0852 | -107.8792
AR7-2 | AR7-2SEDIMENT_10282015 | Sample-Routine | Sediment |  | 2015-10-28 | 10:53 | MST | FOLLOWUPGKM | Disposable plastic scoop | Potassium | Total | 2500 | mg/Kg |  |  | Final | Actual | Dry | USEPA | 6010C | Inductively Coupled Plasma - Atomic Emission Spectroscopy (ICP-AES) | TestAmerica Savannah | 2015-11-09 | 170 | 4.2 | 170 | mg/Kg |  | 37.0852 | -107.8792
AR7-2 | AR7-2SEDIMENT_10282015 | Sample-Routine | Sediment |  | 2015-10-28 | 10:53 | MST | FOLLOWUPGKM | Disposable plastic scoop | Selenium | Total | 0.68 | mg/Kg | J |  | Final | Actual | Dry | USEPA | 6020A | ICP-MS | TestAmerica Savannah | 2015-11-09 | 0.83 | 0.17 | 0.83 | mg/Kg |  | 37.0852 | -107.8792
AR7-2 | AR7-2SEDIMENT_10282015 | Sample-Routine | Sediment |  | 2015-10-28 | 10:53 | MST | FOLLOWUPGKM | Disposable plastic scoop | Silver | Total | 0.37 | mg/Kg |  |  | Final | Actual | Dry | USEPA | 6020A | ICP-MS | TestAmerica Savannah | 2015-11-09 | 0.17 | 0.017 | 0.17 | mg/Kg |  | 37.0852 | -107.8792
AR7-2 | AR7-2SEDIMENT_10282015 | Sample-Routine | Sediment |  | 2015-10-28 | 10:53 | MST | FOLLOWUPGKM | Disposable plastic scoop | Sodium | Total |  | mg/Kg | U | Not Detected | Final | Actual | Dry | USEPA | 6010C | Inductively Coupled Plasma - Atomic Emission Spectroscopy (ICP-AES) | TestAmerica Savannah | 2015-11-09 | 330 | 80 | 330 | mg/Kg |  | 37.0852 | -107.8792
AR7-2 | AR7-2SEDIMENT_10282015 | Sample-Routine | Sediment |  | 2015-10-28 | 10:53 | MST | FOLLOWUPGKM | Disposable plastic scoop | Thallium | Total | 0.28 | mg/Kg |  |  | Final | Actual | Dry | USEPA | 6020A | ICP-MS | TestAmerica Savannah | 2015-11-09 | 0.17 | 0.083 | 0.17 | mg/Kg |  | 37.0852 | -107.8792
AR7-2 | AR7-2SEDIMENT_10282015 | Sample-Routine | Sediment |  | 2015-10-28 | 10:53 | MST | FOLLOWUPGKM | Disposable plastic scoop | Vanadium | Total | 27 | mg/Kg |  |  | Final | Actual | Dry | USEPA | 6020A | ICP-MS | TestAmerica Savannah | 2015-11-09 | 0.83 | 0.45 | 0.83 | mg/Kg |  | 37.0852 | -107.8792
AR7-2 | AR7-2SEDIMENT_10282015 | Sample-Routine | Sediment |  | 2015-10-28 | 10:53 | MST | FOLLOWUPGKM | Disposable plastic scoop | Zinc | Total | 370 | mg/Kg |  |  | Final | Actual | Dry | USEPA | 6020A | ICP-MS | TestAmerica Savannah | 2015-11-09 | 3.3 | 1.7 | 3.3 | mg/Kg |  | 37.0852 | -107.8792
AR7-2 | AR7-2SW_10282105 | Sample-Routine | Water | Surface Water | 2015-10-28 | 10:53 | MST | FOLLOWUPGKM | Water Bottle | Alkalinity, total | Total | 100 | mg/L |  |  | Final | Actual | Wet | APHA | 2320-B | Alkalinity by Gran Titration | TestAmerica Savannah | 2015-10-31 | 5 | 5 | 5 | mg/L |  | 37.0852 | -107.8792
AR7-2 | AR7-2SW_10282105 | Sample-Routine | Water | Surface Water | 2015-10-28 | 10:53 | MST | FOLLOWUPGKM | Water Bottle | Aluminum | Dissolved |  | ug/L | U | Not Detected | Final | Actual | Wet | USEPA | 200.7 | Metals in Water by ICP-AES | TestAmerica Savannah | 2015-11-04 | 200 | 24 | 200 | ug/L |  | 37.0852 | -107.8792
AR7-2 | AR7-2SW_10282105 | Sample-Routine | Water | Surface Water | 2015-10-28 | 10:53 | MST | FOLLOWUPGKM | Water Bottle | Aluminum | Total | 320 | ug/L | J+ |  | Final | Actual | Wet | USEPA | 200.7 | Metals in Water by ICP-AES | TestAmerica Savannah | 2015-11-04 | 200 | 24 | 200 | ug/L |  | 37.0852 | -107.8792
AR7-2 | AR7-2SW_10282105 | Sample-Routine | Water | Surface Water | 2015-10-28 | 10:53 | MST | FOLLOWUPGKM | Water Bottle | Antimony | Dissolved |  | ug/L | U | Not Detected | Final | Actual | Wet | USEPA | 200.8 | Metals in Waters by ICP/MS | TestAmerica Savannah | 2015-11-03 | 1 | 0.4 | 1 | ug/L |  | 37.0852 | -107.8792
AR7-2 | AR7-2SW_10282105 | Sample-Routine | Water | Surface Water | 2015-10-28 | 10:53 | MST | FOLLOWUPGKM | Water Bottle | Antimony | Total |  | ug/L | U | Not Detected | Final | Actual | Wet | USEPA | 200.8 | Metals in Waters by ICP/MS | TestAmerica Savannah | 2015-11-03 | 1 | 0.4 | 1 | ug/L |  | 37.0852 | -107.8792
AR7-2 | AR7-2SW_10282105 | Sample-Routine | Water | Surface Water | 2015-10-28 | 10:53 | MST | FOLLOWUPGKM | Water Bottle | Arsenic | Dissolved | 0.39 | ug/L | J |  | Final | Actual | Wet | USEPA | 200.8 | Metals in Waters by ICP/MS | TestAmerica Savannah | 2015-11-03 | 1 | 0.37 | 1 | ug/L |  | 37.0852 | -107.8792
AR7-2 | AR7-2SW_10282105 | Sample-Routine | Water | Surface Water | 2015-10-28 | 10:53 | MST | FOLLOWUPGKM | Water Bottle | Arsenic | Total | 0.39 | ug/L | J |  | Final | Actual | Wet | USEPA | 200.8 | Metals in Waters by ICP/MS | TestAmerica Savannah | 2015-11-03 | 1 | 0.37 | 1 | ug/L |  | 37.0852 | -107.8792
AR7-2 | AR7-2SW_10282105 | Sample-Routine | Water | Surface Water | 2015-10-28 | 10:53 | MST | FOLLOWUPGKM | Water Bottle | Barium | Dissolved | 52 | ug/L |  |  | Final | Actual | Wet | USEPA | 200.8 | Metals in Waters by ICP/MS | TestAmerica Savannah | 2015-11-03 | 2 | 0.14 | 2 | ug/L |  | 37.0852 | -107.8792
AR7-2 | AR7-2SW_10282105 | Sample-Routine | Water | Surface Water | 2015-10-28 | 10:53 | MST | FOLLOWUPGKM | Water Bottle | Barium | Total | 54 | ug/L | J |  | Final | Actual | Wet | USEPA | 200.8 | Metals in Waters by ICP/MS | TestAmerica Savannah | 2015-11-03 | 2 | 0.14 | 2 | ug/L |  | 37.0852 | -107.8792
AR7-2 | AR7-2SW_10282105 | Sample-Routine | Water | Surface Water | 2015-10-28 | 10:53 | MST | FOLLOWUPGKM | Water Bottle | Beryllium | Dissolved |  | ug/L | U | Not Detected | Final | Actual | Wet | USEPA | 200.8 | Metals in Waters by ICP/MS | TestAmerica Savannah | 2015-11-03 | 0.4 | 0.15 | 0.4 | ug/L |  | 37.0852 | -107.8792
AR7-2 | AR7-2SW_10282105 | Sample-Routine | Water | Surface Water | 2015-10-28 | 10:53 | MST | FOLLOWUPGKM | Water Bottle | Beryllium | Total |  | ug/L | U | Not Detected | Final | Actual | Wet | USEPA | 200.8 | Metals in Waters by ICP/MS | TestAmerica Savannah | 2015-11-03 | 0.4 | 0.15 | 0.4 | ug/L |  | 37.0852 | -107.8792
AR7-2 | AR7-2SW_10282105 | Sample-Routine | Water | Surface Water | 2015-10-28 | 10:53 | MST | FOLLOWUPGKM | Water Bottle | Cadmium | Dissolved | 0.21 | ug/L | J |  | Final | Actual | Wet | USEPA | 200.8 | Metals in Waters by ICP/MS | TestAmerica Savannah | 2015-11-03 | 0.5 | 0.043 | 0.5 | ug/L |  | 37.0852 | -107.8792
AR7-2 | AR7-2SW_10282105 | Sample-Routine | Water | Surface Water | 2015-10-28 | 10:53 | MST | FOLLOWUPGKM | Water Bottle | Cadmium | Total | 0.37 | ug/L | J |  | Final | Actual | Wet | USEPA | 200.8 | Metals in Waters by ICP/MS | TestAmerica Savannah | 2015-11-03 | 0.5 | 0.043 | 0.5 | ug/L |  | 37.0852 | -107.8792
AR7-2 | AR7-2SW_10282105 | Sample-Routine | Water | Surface Water | 2015-10-28 | 10:53 | MST | FOLLOWUPGKM | Water Bottle | Calcium | Dissolved | 67000 | ug/L |  |  | Final | Actual | Wet | USEPA | 200.7 | Metals in Water by ICP-AES | TestAmerica Savannah | 2015-11-04 | 500 | 25 | 500 | ug/L |  | 37.0852 | -107.8792
AR7-2 | AR7-2SW_10282105 | Sample-Routine | Water | Surface Water | 2015-10-28 | 10:53 | MST | FOLLOWUPGKM | Water Bottle | Calcium | Total | 67000 | ug/L |  |  | Final | Actual | Wet | USEPA | 200.7 | Metals in Water by ICP-AES | TestAmerica Savannah | 2015-11-04 | 500 | 25 | 500 | ug/L |  | 37.0852 | -107.8792
AR7-2 | AR7-2SW_10282105 | Sample-Routine | Water | Surface Water | 2015-10-28 | 10:53 | MST | FOLLOWUPGKM | Water Bottle | Chromium | Dissolved |  | ug/L | U | Not Detected | Final | Actual | Wet | USEPA | 200.8 | Metals in Waters by ICP/MS | TestAmerica Savannah | 2015-11-03 | 2 | 1 | 2 | ug/L |  | 37.0852 | -107.8792
AR7-2 | AR7-2SW_10282105 | Sample-Routine | Water | Surface Water | 2015-10-28 | 10:53 | MST | FOLLOWUPGKM | Water Bottle | Chromium | Total |  | ug/L | U | Not Detected | Final | Actual | Wet | USEPA | 200.8 | Metals in Waters by ICP/MS | TestAmerica Savannah | 2015-11-03 | 2 | 1 | 2 | ug/L |  | 37.0852 | -107.8792
AR7-2 | AR7-2SW_10282105 | Sample-Routine | Water | Surface Water | 2015-10-28 | 10:53 | MST | FOLLOWUPGKM | Water Bottle | Cobalt | Dissolved | 0.88 | ug/L |  |  | Final | Actual | Wet | USEPA | 200.8 | Metals in Waters by ICP/MS | TestAmerica Savannah | 2015-11-03 | 0.4 | 0.12 | 0.4 | ug/L |  | 37.0852 | -107.8792
AR7-2 | AR7-2SW_10282105 | Sample-Routine | Water | Surface Water | 2015-10-28 | 10:53 | MST | FOLLOWUPGKM | Water Bottle | Cobalt | Total | 0.35 | ug/L | J |  | Final | Actual | Wet | USEPA | 200.8 | Metals in Waters by ICP/MS | TestAmerica Savannah | 2015-11-03 | 0.4 | 0.12 | 0.4 | ug/L |  | 37.0852 | -107.8792
AR7-2 | AR7-2SW_10282105 | Sample-Routine | Water | Surface Water | 2015-10-28 | 10:53 | MST | FOLLOWUPGKM | Water Bottle | Copper | Dissolved | 1.2 | ug/L | J+ |  | Final | Actual | Wet | USEPA | 200.8 | Metals in Waters by ICP/MS | TestAmerica Savannah | 2015-11-03 | 1 | 0.5 | 1 | ug/L |  | 37.0852 | -107.8792
AR7-2 | AR7-2SW_10282105 | Sample-Routine | Water | Surface Water | 2015-10-28 | 10:53 | MST | FOLLOWUPGKM | Water Bottle | Copper | Total | 3.8 | ug/L |  |  | Final | Actual | Wet | USEPA | 200.8 | Metals in Waters by ICP/MS | TestAmerica Savannah | 2015-11-03 | 1 | 0.5 | 1 | ug/L |  | 37.0852 | -107.8792
AR7-2 | AR7-2SW_10282105 | Sample-Routine | Water | Surface Water | 2015-10-28 | 10:53 | MST | FOLLOWUPGKM | Water Bottle | Iron | Dissolved |  | ug/L | U | Not Detected | Final | Actual | Wet | USEPA | 200.7 | Metals in Water by ICP-AES | TestAmerica Savannah | 2015-11-04 | 50 | 17 | 50 | ug/L |  | 37.0852 | -107.8792
AR7-2 | AR7-2SW_10282105 | Sample-Routine | Water | Surface Water | 2015-10-28 | 10:53 | MST | FOLLOWUPGKM | Water Bottle | Iron | Total | 410 | ug/L | J+ |  | Final | Actual | Wet | USEPA | 200.7 | Metals in Water by ICP-AES | TestAmerica Savannah | 2015-11-04 | 50 | 17 | 50 | ug/L |  | 37.0852 | -107.8792
AR7-2 | AR7-2SW_10282105 | Sample-Routine | Water | Surface Water | 2015-10-28 | 10:53 | MST | FOLLOWUPGKM | Water Bottle | Lead | Dissolved |  | ug/L | U | Not Detected | Final | Actual | Wet | USEPA | 200.8 | Metals in Waters by ICP/MS | TestAmerica Savannah | 2015-11-03 | 0.3 | 0.06 | 0.3 | ug/L |  | 37.0852 | -107.8792
AR7-2 | AR7-2SW_10282105 | Sample-Routine | Water | Surface Water | 2015-10-28 | 10:53 | MST | FOLLOWUPGKM | Water Bottle | Lead | Total | 2.1 | ug/L | J |  | Final | Actual | Wet | USEPA | 200.8 | Metals in Waters by ICP/MS | TestAmerica Savannah | 2015-11-03 | 0.3 | 0.06 | 0.3 | ug/L |  | 37.0852 | -107.8792
AR7-2 | AR7-2SW_10282105 | Sample-Routine | Water | Surface Water | 2015-10-28 | 10:53 | MST | FOLLOWUPGKM | Water Bottle | Magnesium | Dissolved | 9000 | ug/L |  |  | Final | Actual | Wet | USEPA | 200.7 | Metals in Water by ICP-AES | TestAmerica Savannah | 2015-11-04 | 500 | 33 | 500 | ug/L |  | 37.0852 | -107.8792
AR7-2 | AR7-2SW_10282105 | Sample-Routine | Water | Surface Water | 2015-10-28 | 10:53 | MST | FOLLOWUPGKM | Water Bottle | Magnesium | Total | 9100 | ug/L |  |  | Final | Actual | Wet | USEPA | 200.7 | Metals in Water by ICP-AES | TestAmerica Savannah | 2015-11-04 | 500 | 33 | 500 | ug/L |  | 37.0852 | -107.8792
AR7-2 | AR7-2SW_10282105 | Sample-Routine | Water | Surface Water | 2015-10-28 | 10:53 | MST | FOLLOWUPGKM | Water Bottle | Manganese | Dissolved | 24 | ug/L | J |  | Final | Actual | Wet | USEPA | 200.8 | Metals in Waters by ICP/MS | TestAmerica Savannah | 2015-11-03 | 2.5 | 1.2 | 2.5 | ug/L |  | 37.0852 | -107.8792
AR7-2 | AR7-2SW_10282105 | Sample-Routine | Water | Surface Water | 2015-10-28 | 10:53 | MST | FOLLOWUPGKM | Water Bottle | Manganese | Total | 76 | ug/L |  |  | Final | Actual | Wet | USEPA | 200.8 | Metals in Waters by ICP/MS | TestAmerica Savannah | 2015-11-03 | 2.5 | 1.2 | 2.5 | ug/L |  | 37.0852 | -107.8792
AR7-2 | AR7-2SW_10282105 | Sample-Routine | Water | Surface Water | 2015-10-28 | 10:53 | MST | FOLLOWUPGKM | Water Bottle | Mercury | Dissolved |  | ug/L | U | Not Detected | Final | Actual | Wet | USEPA | 245.1 | Mercury in Water by CVAA | TestAmerica Savannah | 2015-11-02 | 0.2 | 0.08 | 0.2 | ug/L |  | 37.0852 | -107.8792
AR7-2 | AR7-2SW_10282105 | Sample-Routine | Water | Surface Water | 2015-10-28 | 10:53 | MST | FOLLOWUPGKM | Water Bottle | Mercury | Total |  | ug/L | U | Not Detected | Final | Actual | Wet | USEPA | 245.1 | Mercury in Water by CVAA | TestAmerica Savannah | 2015-11-02 | 0.2 | 0.08 | 0.2 | ug/L |  | 37.0852 | -107.8792
AR7-2 | AR7-2SW_10282105 | Sample-Routine | Water | Surface Water | 2015-10-28 | 10:53 | MST | FOLLOWUPGKM | Water Bottle | Molybdenum | Dissolved | 0.87 | ug/L | J |  | Final | Actual | Wet | USEPA | 200.8 | Metals in Waters by ICP/MS | TestAmerica Savannah | 2015-11-03 | 1 | 0.45 | 1 | ug/L |  | 37.0852 | -107.8792
AR7-2 | AR7-2SW_10282105 | Sample-Routine | Water | Surface Water | 2015-10-28 | 10:53 | MST | FOLLOWUPGKM | Water Bottle | Molybdenum | Total | 0.89 | ug/L | J |  | Final | Actual | Wet | USEPA | 200.8 | Metals in Waters by ICP/MS | TestAmerica Savannah | 2015-11-03 | 1 | 0.45 | 1 | ug/L |  | 37.0852 | -107.8792
AR7-2 | AR7-2SW_10282105 | Sample-Routine | Water | Surface Water | 2015-10-28 | 10:53 | MST | FOLLOWUPGKM | Water Bottle | Nickel | Dissolved | 1.2 | ug/L |  |  | Final | Actual | Wet | USEPA | 200.8 | Metals in Waters by ICP/MS | TestAmerica Savannah | 2015-11-03 | 1 | 0.4 | 1 | ug/L |  | 37.0852 | -107.8792
AR7-2 | AR7-2SW_10282105 | Sample-Routine | Water | Surface Water | 2015-10-28 | 10:53 | MST | FOLLOWUPGKM | Water Bottle | Nickel | Total | 1.6 | ug/L | J |  | Final | Actual | Wet | USEPA | 200.8 | Metals in Waters by ICP/MS | TestAmerica Savannah | 2015-11-03 | 1 | 0.4 | 1 | ug/L |  | 37.0852 | -107.8792
AR7-2 | AR7-2SW_10282105 | Sample-Routine | Water | Surface Water | 2015-10-28 | 10:53 | MST | FOLLOWUPGKM | Water Bottle | Organic carbon | Total | 0.98 | mg/L | J |  | Final | Actual | Wet | APHA | 5310-B | Total Organic Carbon by Combustion-Infrared Method | TestAmerica Savannah | 2015-11-07 | 1 | 0.5 | 1 | mg/L |  | 37.0852 | -107.8792
AR7-2 | AR7-2SW_10282105 | Sample-Routine | Water | Surface Water | 2015-10-28 | 10:53 | MST | FOLLOWUPGKM | Water Bottle | Organic carbon | Total | 1.3 | mg/L |  |  | Final | Actual | Wet | APHA | 5310-B | Total Organic Carbon by Combustion-Infrared Method | TestAmerica Savannah | 2015-11-08 | 1 | 0.5 | 1 | mg/L |  | 37.0852 | -107.8792
AR7-2 | AR7-2SW_10282105 | Sample-Routine | Water | Surface Water | 2015-10-28 | 10:53 | MST | FOLLOWUPGKM | Water Bottle | Potassium | Dissolved | 2400 | ug/L | J+ |  | Final | Actual | Wet | USEPA | 200.7 | Metals in Water by ICP-AES | TestAmerica Savannah | 2015-11-04 | 1000 | 17 | 1000 | ug/L |  | 37.0852 | -107.8792
AR7-2 | AR7-2SW_10282105 | Sample-Routine | Water | Surface Water | 2015-10-28 | 10:53 | MST | FOLLOWUPGKM | Water Bottle | Potassium | Total | 2500 | ug/L | J+ |  | Final | Actual | Wet | USEPA | 200.7 | Metals in Water by ICP-AES | TestAmerica Savannah | 2015-11-04 | 1000 | 17 | 1000 | ug/L |  | 37.0852 | -107.8792
AR7-2 | AR7-2SW_10282105 | Sample-Routine | Water | Surface Water | 2015-10-28 | 10:53 | MST | FOLLOWUPGKM | Water Bottle | Selenium | Dissolved |  | ug/L | U | Not Detected | Final | Actual | Wet | USEPA | 200.8 | Metals in Waters by ICP/MS | TestAmerica Savannah | 2015-11-03 | 2 | 0.58 | 2 | ug/L |  | 37.0852 | -107.8792
AR7-2 | AR7-2SW_10282105 | Sample-Routine | Water | Surface Water | 2015-10-28 | 10:53 | MST | FOLLOWUPGKM | Water Bottle | Selenium | Total |  | ug/L | U | Not Detected | Final | Actual | Wet | USEPA | 200.8 | Metals in Waters by ICP/MS | TestAmerica Savannah | 2015-11-03 | 2 | 0.58 | 2 | ug/L |  | 37.0852 | -107.8792
AR7-2 | AR7-2SW_10282105 | Sample-Routine | Water | Surface Water | 2015-10-28 | 10:53 | MST | FOLLOWUPGKM | Water Bottle | Silver | Dissolved |  | ug/L | U | Not Detected | Final | Actual | Wet | USEPA | 200.8 | Metals in Waters by ICP/MS | TestAmerica Savannah | 2015-11-03 | 1 | 0.1 | 1 | ug/L |  | 37.0852 | -107.8792
AR7-2 | AR7-2SW_10282105 | Sample-Routine | Water | Surface Water | 2015-10-28 | 10:53 | MST | FOLLOWUPGKM | Water Bottle | Silver | Total |  | ug/L | U | Not Detected | Final | Actual | Wet | USEPA | 200.8 | Metals in Waters by ICP/MS | TestAmerica Savannah | 2015-11-03 | 1 | 0.1 | 1 | ug/L |  | 37.0852 | -107.8792
AR7-2 | AR7-2SW_10282105 | Sample-Routine | Water | Surface Water | 2015-10-28 | 10:53 | MST | FOLLOWUPGKM | Water Bottle | Sodium | Dissolved | 14000 | ug/L |  |  | Final | Actual | Wet | USEPA | 200.7 | Metals in Water by ICP-AES | TestAmerica Savannah | 2015-11-04 | 1000 | 480 | 1000 | ug/L |  | 37.0852 | -107.8792
AR7-2 | AR7-2SW_10282105 | Sample-Routine | Water | Surface Water | 2015-10-28 | 10:53 | MST | FOLLOWUPGKM | Water Bottle | Sodium | Total | 14000 | ug/L |  |  | Final | Actual | Wet | USEPA | 200.7 | Metals in Water by ICP-AES | TestAmerica Savannah | 2015-11-04 | 1000 | 480 | 1000 | ug/L |  | 37.0852 | -107.8792
AR7-2 | AR7-2SW_10282105 | Sample-Routine | Water | Surface Water | 2015-10-28 | 10:53 | MST | FOLLOWUPGKM | Water Bottle | Thallium | Dissolved |  | ug/L | U | Not Detected | Final | Actual | Wet | USEPA | 200.8 | Metals in Waters by ICP/MS | TestAmerica Savannah | 2015-11-03 | 0.2 | 0.1 | 0.2 | ug/L |  | 37.0852 | -107.8792
AR7-2 | AR7-2SW_10282105 | Sample-Routine | Water | Surface Water | 2015-10-28 | 10:53 | MST | FOLLOWUPGKM | Water Bottle | Thallium | Total |  | ug/L | U | Not Detected | Final | Actual | Wet | USEPA | 200.8 | Metals in Waters by ICP/MS | TestAmerica Savannah | 2015-11-03 | 0.2 | 0.1 | 0.2 | ug/L |  | 37.0852 | -107.8792
AR7-2 | AR7-2SW_10282105 | Sample-Routine | Water | Surface Water | 2015-10-28 | 10:53 | MST | FOLLOWUPGKM | Water Bottle | Total Hardness | Total | 200 | mg/L |  |  | Final | Actual | Wet | APHA | 2340B | Hardness by Calculation | TestAmerica Savannah | 2015-11-05 | 3.3 | 3.3 | 3.3 | mg/L |  | 37.0852 | -107.8792
AR7-2 | AR7-2SW_10282105 | Sample-Routine | Water | Surface Water | 2015-10-28 | 10:53 | MST | FOLLOWUPGKM | Water Bottle | Total Suspended Solids | Total | 17 | mg/L |  |  | Final | Actual | Wet | APHA | 2540-D | Total Suspended Solids in Water | TestAmerica Savannah | 2015-11-02 | 4.8 | 4.8 | 4.8 | mg/L |  | 37.0852 | -107.8792
AR7-2 | AR7-2SW_10282105 | Sample-Routine | Water | Surface Water | 2015-10-28 | 10:53 | MST | FOLLOWUPGKM | Water Bottle | Vanadium | Dissolved |  | ug/L | U | Not Detected | Final | Actual | Wet | USEPA | 200.8 | Metals in Waters by ICP/MS | TestAmerica Savannah | 2015-11-03 | 1 | 0.3 | 1 | ug/L |  | 37.0852 | -107.8792
AR7-2 | AR7-2SW_10282105 | Sample-Routine | Water | Surface Water | 2015-10-28 | 10:53 | MST | FOLLOWUPGKM | Water Bottle | Vanadium | Total |  | ug/L | UJ | Not Detected | Final | Actual | Wet | USEPA | 200.8 | Metals in Waters by ICP/MS | TestAmerica Savannah | 2015-11-03 | 1 | 0.3 | 1 | ug/L |  | 37.0852 | -107.8792
AR7-2 | AR7-2SW_10282105 | Sample-Routine | Water | Surface Water | 2015-10-28 | 10:53 | MST | FOLLOWUPGKM | Water Bottle | Zinc | Dissolved | 18 | ug/L | J |  | Final | Actual | Wet | USEPA | 200.8 | Metals in Waters by ICP/MS | TestAmerica Savannah | 2015-11-03 | 20 | 2.8 | 20 | ug/L |  | 37.0852 | -107.8792
AR7-2 | AR7-2SW_10282105 | Sample-Routine | Water | Surface Water | 2015-10-28 | 10:53 | MST | FOLLOWUPGKM | Water Bottle | Zinc | Total | 50 | ug/L |  |  | Final | Actual | Wet | USEPA | 200.8 | Metals in Waters by ICP/MS | TestAmerica Savannah | 2015-11-03 | 20 | 2.8 | 20 | ug/L |  | 37.0852 | -107.8792
Bakers Bridge | Bakers BridgeSE_102615 | Sample-Routine | Sediment |  | 2015-10-26 | 15:39 | MST | FOLLOWUPGKM | Disposable plastic scoop | Aluminum | Total | 13000 | mg/Kg |  |  | Final | Actual | Dry | USEPA | 6010C | Inductively Coupled Plasma - Atomic Emission Spectroscopy (ICP-AES) | TestAmerica Savannah | 2015-11-05 | 17 | 2.7 | 17 | mg/Kg |  | 37.4557 | -107.8011
Bakers Bridge | Bakers BridgeSE_102615 | Sample-Routine | Sediment |  | 2015-10-26 | 15:39 | MST | FOLLOWUPGKM | Disposable plastic scoop | Antimony | Total | 0.095 | mg/Kg | J- |  | Final | Actual | Dry | USEPA | 6020A | ICP-MS | TestAmerica Savannah | 2015-11-03 | 0.33 | 0.023 | 0.33 | mg/Kg |  | 37.4557 | -107.8011
Bakers Bridge | Bakers BridgeSE_102615 | Sample-Routine | Sediment |  | 2015-10-26 | 15:39 | MST | FOLLOWUPGKM | Disposable plastic scoop | Arsenic | Total | 10 | mg/Kg |  |  | Final | Actual | Dry | USEPA | 6020A | ICP-MS | TestAmerica Savannah | 2015-11-03 | 0.98 | 0.082 | 0.98 | mg/Kg |  | 37.4557 | -107.8011
Bakers Bridge | Bakers BridgeSE_102615 | Sample-Routine | Sediment |  | 2015-10-26 | 15:39 | MST | FOLLOWUPGKM | Disposable plastic scoop | Barium | Total | 53 | mg/Kg | J+ |  | Final | Actual | Dry | USEPA | 6020A | ICP-MS | TestAmerica Savannah | 2015-11-03 | 0.33 | 0.11 | 0.33 | mg/Kg |  | 37.4557 | -107.8011
Bakers Bridge | Bakers BridgeSE_102615 | Sample-Routine | Sediment |  | 2015-10-26 | 15:39 | MST | FOLLOWUPGKM | Disposable plastic scoop | Beryllium | Total | 0.58 | mg/Kg |  |  | Final | Actual | Dry | USEPA | 6020A | ICP-MS | TestAmerica Savannah | 2015-11-03 | 0.16 | 0.037 | 0.16 | mg/Kg |  | 37.4557 | -107.8011
Bakers Bridge | Bakers BridgeSE_102615 | Sample-Routine | Sediment |  | 2015-10-26 | 15:39 | MST | FOLLOWUPGKM | Disposable plastic scoop | Cadmium | Total | 2.5 | mg/Kg |  |  | Final | Actual | Dry | USEPA | 6020A | ICP-MS | TestAmerica Savannah | 2015-11-03 | 0.16 | 0.015 | 0.16 | mg/Kg |  | 37.4557 | -107.8011
Bakers Bridge | Bakers BridgeSE_102615 | Sample-Routine | Sediment |  | 2015-10-26 | 15:39 | MST | FOLLOWUPGKM | Disposable plastic scoop | Calcium | Total | 3300 | mg/Kg |  |  | Final | Actual | Dry | USEPA | 6010C | Inductively Coupled Plasma - Atomic Emission Spectroscopy (ICP-AES) | TestAmerica Savannah | 2015-11-05 | 87 | 25 | 87 | mg/Kg |  | 37.4557 | -107.8011
Bakers Bridge | Bakers BridgeSE_102615 | Sample-Routine | Sediment |  | 2015-10-26 | 15:39 | MST | FOLLOWUPGKM | Disposable plastic scoop | Chromium | Total | 2.2 | mg/Kg | J |  | Final | Actual | Dry | USEPA | 6020A | ICP-MS | TestAmerica Savannah | 2015-11-03 | 0.33 | 0.12 | 0.33 | mg/Kg |  | 37.4557 | -107.8011
Bakers Bridge | Bakers BridgeSE_102615 | Sample-Routine | Sediment |  | 2015-10-26 | 15:39 | MST | FOLLOWUPGKM | Disposable plastic scoop | Cobalt | Total | 11 | mg/Kg |  |  | Final | Actual | Dry | USEPA | 6020A | ICP-MS | TestAmerica Savannah | 2015-11-03 | 0.16 | 0.011 | 0.16 | mg/Kg |  | 37.4557 | -107.8011
Bakers Bridge | Bakers BridgeSE_102615 | Sample-Routine | Sediment |  | 2015-10-26 | 15:39 | MST | FOLLOWUPGKM | Disposable plastic scoop | Copper | Total | 78 | mg/Kg |  |  | Final | Actual | Dry | USEPA | 6020A | ICP-MS | TestAmerica Savannah | 2015-11-03 | 0.41 | 0.12 | 0.41 | mg/Kg |  | 37.4557 | -107.8011
Bakers Bridge | Bakers BridgeSE_102615 | Sample-Routine | Sediment |  | 2015-10-26 | 15:39 | MST | FOLLOWUPGKM | Disposable plastic scoop | Iron | Total | 37000 | mg/Kg |  |  | Final | Actual | Dry | USEPA | 6010C | Inductively Coupled Plasma - Atomic Emission Spectroscopy (ICP-AES) | TestAmerica Savannah | 2015-11-05 | 26 | 6.6 | 26 | mg/Kg |  | 37.4557 | -107.8011
Bakers Bridge | Bakers BridgeSE_102615 | Sample-Routine | Sediment |  | 2015-10-26 | 15:39 | MST | FOLLOWUPGKM | Disposable plastic scoop | Lead | Total | 350 | mg/Kg |  |  | Final | Actual | Dry | USEPA | 6020A | ICP-MS | TestAmerica Savannah | 2015-11-05 | 1.2 | 0.15 | 1.2 | mg/Kg |  | 37.4557 | -107.8011
Bakers Bridge | Bakers BridgeSE_102615 | Sample-Routine | Sediment |  | 2015-10-26 | 15:39 | MST | FOLLOWUPGKM | Disposable plastic scoop | Magnesium | Total | 4400 | mg/Kg |  |  | Final | Actual | Dry | USEPA | 6010C | Inductively Coupled Plasma - Atomic Emission Spectroscopy (ICP-AES) | TestAmerica Savannah | 2015-11-04 | 35 | 6.4 | 35 | mg/Kg |  | 37.4557 | -107.8011
Bakers Bridge | Bakers BridgeSE_102615 | Sample-Routine | Sediment |  | 2015-10-26 | 15:39 | MST | FOLLOWUPGKM | Disposable plastic scoop | Manganese | Total | 6500 | mg/Kg |  |  | Final | Actual | Dry | USEPA | 6020A | ICP-MS | TestAmerica Savannah | 2015-11-05 | 2 | 0.27 | 2 | mg/Kg |  | 37.4557 | -107.8011
Bakers Bridge | Bakers BridgeSE_102615 | Sample-Routine | Sediment |  | 2015-10-26 | 15:39 | MST | FOLLOWUPGKM | Disposable plastic scoop | Mercury | Total | 0.032 | mg/Kg | J |  | Final | Actual | Dry | USEPA | 7471A | Mercury in Solid or Semisolid Waste | TestAmerica Savannah | 2015-11-05 | 0.033 | 0.011 | 0.033 | mg/Kg |  | 37.4557 | -107.8011
Bakers Bridge | Bakers BridgeSE_102615 | Sample-Routine | Sediment |  | 2015-10-26 | 15:39 | MST | FOLLOWUPGKM | Disposable plastic scoop | Molybdenum | Total | 1.5 | mg/Kg |  |  | Final | Actual | Dry | USEPA | 6020A | ICP-MS | TestAmerica Savannah | 2015-11-03 | 0.33 | 0.029 | 0.33 | mg/Kg |  | 37.4557 | -107.8011
Bakers Bridge | Bakers BridgeSE_102615 | Sample-Routine | Sediment |  | 2015-10-26 | 15:39 | MST | FOLLOWUPGKM | Disposable plastic scoop | Nickel | Total | 6.4 | mg/Kg |  |  | Final | Actual | Dry | USEPA | 6020A | ICP-MS | TestAmerica Savannah | 2015-11-03 | 0.24 | 0.041 | 0.24 | mg/Kg |  | 37.4557 | -107.8011
Bakers Bridge | Bakers BridgeSE_102615 | Sample-Routine | Sediment |  | 2015-10-26 | 15:39 | MST | FOLLOWUPGKM | Disposable plastic scoop | Potassium | Total | 1300 | mg/Kg | J+ |  | Final | Actual | Dry | USEPA | 6010C | Inductively Coupled Plasma - Atomic Emission Spectroscopy (ICP-AES) | TestAmerica Savannah | 2015-11-05 | 520 | 71 | 520 | mg/Kg |  | 37.4557 | -107.8011
Bakers Bridge | Bakers BridgeSE_102615 | Sample-Routine | Sediment |  | 2015-10-26 | 15:39 | MST | FOLLOWUPGKM | Disposable plastic scoop | Selenium | Total | 0.33 | mg/Kg | J |  | Final | Actual | Dry | USEPA | 6020A | ICP-MS | TestAmerica Savannah | 2015-11-03 | 0.81 | 0.22 | 0.81 | mg/Kg |  | 37.4557 | -107.8011
Bakers Bridge | Bakers BridgeSE_102615 | Sample-Routine | Sediment |  | 2015-10-26 | 15:39 | MST | FOLLOWUPGKM | Disposable plastic scoop | Silver | Total | 0.48 | mg/Kg |  |  | Final | Actual | Dry | USEPA | 6020A | ICP-MS | TestAmerica Savannah | 2015-11-03 | 0.16 | 0.033 | 0.16 | mg/Kg |  | 37.4557 | -107.8011
Bakers Bridge | Bakers BridgeSE_102615 | Sample-Routine | Sediment |  | 2015-10-26 | 15:39 | MST | FOLLOWUPGKM | Disposable plastic scoop | Sodium | Total |  | mg/Kg | U | Not Detected | Final | Actual | Dry | USEPA | 6010C | Inductively Coupled Plasma - Atomic Emission Spectroscopy (ICP-AES) | TestAmerica Savannah | 2015-11-05 | 870 | 100 | 870 | mg/Kg |  | 37.4557 | -107.8011
Bakers Bridge | Bakers BridgeSE_102615 | Sample-Routine | Sediment |  | 2015-10-26 | 15:39 | MST | FOLLOWUPGKM | Disposable plastic scoop | Thallium | Total | 0.11 | mg/Kg | J |  | Final | Actual | Dry | USEPA | 6020A | ICP-MS | TestAmerica Savannah | 2015-11-03 | 0.16 | 0.0057 | 0.16 | mg/Kg |  | 37.4557 | -107.8011
Bakers Bridge | Bakers BridgeSE_102615 | Sample-Routine | Sediment |  | 2015-10-26 | 15:39 | MST | FOLLOWUPGKM | Disposable plastic scoop | Vanadium | Total | 9 | mg/Kg |  |  | Final | Actual | Dry | USEPA | 6020A | ICP-MS | TestAmerica Savannah | 2015-11-03 | 0.81 | 0.063 | 0.81 | mg/Kg |  | 37.4557 | -107.8011
Bakers Bridge | Bakers BridgeSE_102615 | Sample-Routine | Sediment |  | 2015-10-26 | 15:39 | MST | FOLLOWUPGKM | Disposable plastic scoop | Zinc | Total | 2800 | mg/Kg |  |  | Final | Actual | Dry | USEPA | 6020A | ICP-MS | TestAmerica Savannah | 2015-11-05 | 8.1 | 2.6 | 8.1 | mg/Kg |  | 37.4557 | -107.8011
Bakers Bridge | GKMSW02_102615 | Sample-Routine | Water | Surface Water | 2015-10-26 | 15:39 | MST | FOLLOWUPGKM | Water Bottle | Alkalinity, total | Total | 34 | mg/L |  |  | Final | Actual | Wet | APHA | 2320-B | Alkalinity by Gran Titration | TestAmerica Savannah | 2015-10-30 | 5 | 5 | 5 | mg/L | No flow collected. | 37.4557 | -107.8011
Bakers Bridge | GKMSW02_102615 | Sample-Routine | Water | Surface Water | 2015-10-26 | 15:39 | MST | FOLLOWUPGKM | Water Bottle | Aluminum | Dissolved | 51 | ug/L | J |  | Final | Actual | Wet | USEPA | 200.7 | Metals in Water by ICP-AES | TestAmerica Savannah | 2015-11-03 | 200 | 24 | 200 | ug/L | No flow collected. | 37.4557 | -107.8011
Bakers Bridge | GKMSW02_102615 | Sample-Routine | Water | Surface Water | 2015-10-26 | 15:39 | MST | FOLLOWUPGKM | Water Bottle | Aluminum | Total | 690 | ug/L |  |  | Final | Actual | Wet | USEPA | 200.7 | Metals in Water by ICP-AES | TestAmerica Savannah | 2015-11-03 | 200 | 24 | 200 | ug/L | No flow collected. | 37.4557 | -107.8011
Bakers Bridge | GKMSW02_102615 | Sample-Routine | Water | Surface Water | 2015-10-26 | 15:39 | MST | FOLLOWUPGKM | Water Bottle | Antimony | Dissolved |  | ug/L | U | Not Detected | Final | Actual | Wet | USEPA | 200.8 | Metals in Waters by ICP/MS | TestAmerica Savannah | 2015-11-01 | 1 | 0.4 | 1 | ug/L | No flow collected. | 37.4557 | -107.8011
Bakers Bridge | GKMSW02_102615 | Sample-Routine | Water | Surface Water | 2015-10-26 | 15:39 | MST | FOLLOWUPGKM | Water Bottle | Antimony | Total |  | ug/L | U | Not Detected | Final | Actual | Wet | USEPA | 200.8 | Metals in Waters by ICP/MS | TestAmerica Savannah | 2015-11-01 | 1 | 0.4 | 1 | ug/L | No flow collected. | 37.4557 | -107.8011
Bakers Bridge | GKMSW02_102615 | Sample-Routine | Water | Surface Water | 2015-10-26 | 15:39 | MST | FOLLOWUPGKM | Water Bottle | Arsenic | Dissolved |  | ug/L | U | Not Detected | Final | Actual | Wet | USEPA | 200.8 | Metals in Waters by ICP/MS | TestAmerica Savannah | 2015-11-01 | 1 | 0.37 | 1 | ug/L | No flow collected. | 37.4557 | -107.8011
Bakers Bridge | GKMSW02_102615 | Sample-Routine | Water | Surface Water | 2015-10-26 | 15:39 | MST | FOLLOWUPGKM | Water Bottle | Arsenic | Total |  | ug/L | U | Not Detected | Final | Actual | Wet | USEPA | 200.8 | Metals in Waters by ICP/MS | TestAmerica Savannah | 2015-11-01 | 1 | 0.37 | 1 | ug/L | No flow collected. | 37.4557 | -107.8011
Bakers Bridge | GKMSW02_102615 | Sample-Routine | Water | Surface Water | 2015-10-26 | 15:39 | MST | FOLLOWUPGKM | Water Bottle | Barium | Dissolved | 34 | ug/L |  |  | Final | Actual | Wet | USEPA | 200.8 | Metals in Waters by ICP/MS | TestAmerica Savannah | 2015-11-01 | 2 | 0.14 | 2 | ug/L | No flow collected. | 37.4557 | -107.8011
Bakers Bridge | GKMSW02_102615 | Sample-Routine | Water | Surface Water | 2015-10-26 | 15:39 | MST | FOLLOWUPGKM | Water Bottle | Barium | Total | 35 | ug/L |  |  | Final | Actual | Wet | USEPA | 200.8 | Metals in Waters by ICP/MS | TestAmerica Savannah | 2015-11-01 | 2 | 0.14 | 2 | ug/L | No flow collected. | 37.4557 | -107.8011
Bakers Bridge | GKMSW02_102615 | Sample-Routine | Water | Surface Water | 2015-10-26 | 15:39 | MST | FOLLOWUPGKM | Water Bottle | Beryllium | Dissolved |  | ug/L | U | Not Detected | Final | Actual | Wet | USEPA | 200.8 | Metals in Waters by ICP/MS | TestAmerica Savannah | 2015-11-01 | 0.4 | 0.15 | 0.4 | ug/L | No flow collected. | 37.4557 | -107.8011
Bakers Bridge | GKMSW02_102615 | Sample-Routine | Water | Surface Water | 2015-10-26 | 15:39 | MST | FOLLOWUPGKM | Water Bottle | Beryllium | Total |  | ug/L | U | Not Detected | Final | Actual | Wet | USEPA | 200.8 | Metals in Waters by ICP/MS | TestAmerica Savannah | 2015-11-01 | 0.4 | 0.15 | 0.4 | ug/L | No flow collected. | 37.4557 | -107.8011
Bakers Bridge | GKMSW02_102615 | Sample-Routine | Water | Surface Water | 2015-10-26 | 15:39 | MST | FOLLOWUPGKM | Water Bottle | Cadmium | Dissolved | 0.59 | ug/L |  |  | Final | Actual | Wet | USEPA | 200.8 | Metals in Waters by ICP/MS | TestAmerica Savannah | 2015-11-01 | 0.5 | 0.043 | 0.5 | ug/L | No flow collected. | 37.4557 | -107.8011
Bakers Bridge | GKMSW02_102615 | Sample-Routine | Water | Surface Water | 2015-10-26 | 15:39 | MST | FOLLOWUPGKM | Water Bottle | Cadmium | Total | 0.59 | ug/L |  |  | Final | Actual | Wet | USEPA | 200.8 | Metals in Waters by ICP/MS | TestAmerica Savannah | 2015-11-01 | 0.5 | 0.043 | 0.5 | ug/L | No flow collected. | 37.4557 | -107.8011
Bakers Bridge | GKMSW02_102615 | Sample-Routine | Water | Surface Water | 2015-10-26 | 15:39 | MST | FOLLOWUPGKM | Water Bottle | Calcium | Dissolved | 46000 | ug/L |  |  | Final | Actual | Wet | USEPA | 200.7 | Metals in Water by ICP-AES | TestAmerica Savannah | 2015-11-03 | 500 | 25 | 500 | ug/L | No flow collected. | 37.4557 | -107.8011
Bakers Bridge | GKMSW02_102615 | Sample-Routine | Water | Surface Water | 2015-10-26 | 15:39 | MST | FOLLOWUPGKM | Water Bottle | Calcium | Total | 46000 | ug/L |  |  | Final | Actual | Wet | USEPA | 200.7 | Metals in Water by ICP-AES | TestAmerica Savannah | 2015-11-03 | 500 | 25 | 500 | ug/L | No flow collected. | 37.4557 | -107.8011
Bakers Bridge | GKMSW02_102615 | Sample-Routine | Water | Surface Water | 2015-10-26 | 15:39 | MST | FOLLOWUPGKM | Water Bottle | Chromium | Dissolved |  | ug/L | U | Not Detected | Final | Actual | Wet | USEPA | 200.8 | Metals in Waters by ICP/MS | TestAmerica Savannah | 2015-11-01 | 2 | 1 | 2 | ug/L | No flow collected. | 37.4557 | -107.8011
Bakers Bridge | GKMSW02_102615 | Sample-Routine | Water | Surface Water | 2015-10-26 | 15:39 | MST | FOLLOWUPGKM | Water Bottle | Chromium | Total |  | ug/L | U | Not Detected | Final | Actual | Wet | USEPA | 200.8 | Metals in Waters by ICP/MS | TestAmerica Savannah | 2015-11-01 | 2 | 1 | 2 | ug/L | No flow collected. | 37.4557 | -107.8011
Bakers Bridge | GKMSW02_102615 | Sample-Routine | Water | Surface Water | 2015-10-26 | 15:39 | MST | FOLLOWUPGKM | Water Bottle | Cobalt | Dissolved | 2.1 | ug/L |  |  | Final | Actual | Wet | USEPA | 200.8 | Metals in Waters by ICP/MS | TestAmerica Savannah | 2015-11-01 | 0.4 | 0.12 | 0.4 | ug/L | No flow collected. | 37.4557 | -107.8011
Bakers Bridge | GKMSW02_102615 | Sample-Routine | Water | Surface Water | 2015-10-26 | 15:39 | MST | FOLLOWUPGKM | Water Bottle | Cobalt | Total | 2 | ug/L |  |  | Final | Actual | Wet | USEPA | 200.8 | Metals in Waters by ICP/MS | TestAmerica Savannah | 2015-11-01 | 0.4 | 0.12 | 0.4 | ug/L | No flow collected. | 37.4557 | -107.8011
Bakers Bridge | GKMSW02_102615 | Sample-Routine | Water | Surface Water | 2015-10-26 | 15:39 | MST | FOLLOWUPGKM | Water Bottle | Copper | Dissolved | 2 | ug/L |  |  | Final | Actual | Wet | USEPA | 200.8 | Metals in Waters by ICP/MS | TestAmerica Savannah | 2015-11-01 | 1 | 0.5 | 1 | ug/L | No flow collected. | 37.4557 | -107.8011
Bakers Bridge | GKMSW02_102615 | Sample-Routine | Water | Surface Water | 2015-10-26 | 15:39 | MST | FOLLOWUPGKM | Water Bottle | Copper | Total | 8.9 | ug/L |  |  | Final | Actual | Wet | USEPA | 200.8 | Metals in Waters by ICP/MS | TestAmerica Savannah | 2015-11-01 | 1 | 0.5 | 1 | ug/L | No flow collected. | 37.4557 | -107.8011
Bakers Bridge | GKMSW02_102615 | Sample-Routine | Water | Surface Water | 2015-10-26 | 15:39 | MST | FOLLOWUPGKM | Water Bottle | Iron | Dissolved |  | ug/L | U | Not Detected | Final | Actual | Wet | USEPA | 200.7 | Metals in Water by ICP-AES | TestAmerica Savannah | 2015-11-03 | 50 | 17 | 50 | ug/L | No flow collected. | 37.4557 | -107.8011
Bakers Bridge | GKMSW02_102615 | Sample-Routine | Water | Surface Water | 2015-10-26 | 15:39 | MST | FOLLOWUPGKM | Water Bottle | Iron | Total | 790 | ug/L |  |  | Final | Actual | Wet | USEPA | 200.7 | Metals in Water by ICP-AES | TestAmerica Savannah | 2015-11-03 | 50 | 17 | 50 | ug/L | No flow collected. | 37.4557 | -107.8011
Bakers Bridge | GKMSW02_102615 | Sample-Routine | Water | Surface Water | 2015-10-26 | 15:39 | MST | FOLLOWUPGKM | Water Bottle | Lead | Dissolved |  | ug/L | U | Not Detected | Final | Actual | Wet | USEPA | 200.8 | Metals in Waters by ICP/MS | TestAmerica Savannah | 2015-11-01 | 0.3 | 0.06 | 0.3 | ug/L | No flow collected. | 37.4557 | -107.8011
Bakers Bridge | GKMSW02_102615 | Sample-Routine | Water | Surface Water | 2015-10-26 | 15:39 | MST | FOLLOWUPGKM | Water Bottle | Lead | Total | 1.6 | ug/L |  |  | Final | Actual | Wet | USEPA | 200.8 | Metals in Waters by ICP/MS | TestAmerica Savannah | 2015-11-01 | 0.3 | 0.06 | 0.3 | ug/L | No flow collected. | 37.4557 | -107.8011
Bakers Bridge | GKMSW02_102615 | Sample-Routine | Water | Surface Water | 2015-10-26 | 15:39 | MST | FOLLOWUPGKM | Water Bottle | Magnesium | Dissolved | 5300 | ug/L |  |  | Final | Actual | Wet | USEPA | 200.7 | Metals in Water by ICP-AES | TestAmerica Savannah | 2015-11-03 | 500 | 33 | 500 | ug/L | No flow collected. | 37.4557 | -107.8011
Bakers Bridge | GKMSW02_102615 | Sample-Routine | Water | Surface Water | 2015-10-26 | 15:39 | MST | FOLLOWUPGKM | Water Bottle | Magnesium | Total | 5300 | ug/L |  |  | Final | Actual | Wet | USEPA | 200.7 | Metals in Water by ICP-AES | TestAmerica Savannah | 2015-11-03 | 500 | 33 | 500 | ug/L | No flow collected. | 37.4557 | -107.8011
Bakers Bridge | GKMSW02_102615 | Sample-Routine | Water | Surface Water | 2015-10-26 | 15:39 | MST | FOLLOWUPGKM | Water Bottle | Manganese | Dissolved | 430 | ug/L |  |  | Final | Actual | Wet | USEPA | 200.8 | Metals in Waters by ICP/MS | TestAmerica Savannah | 2015-11-01 | 2.5 | 1.2 | 2.5 | ug/L | No flow collected. | 37.4557 | -107.8011
Bakers Bridge | GKMSW02_102615 | Sample-Routine | Water | Surface Water | 2015-10-26 | 15:39 | MST | FOLLOWUPGKM | Water Bottle | Manganese | Total | 430 | ug/L |  |  | Final | Actual | Wet | USEPA | 200.8 | Metals in Waters by ICP/MS | TestAmerica Savannah | 2015-11-01 | 2.5 | 1.2 | 2.5 | ug/L | No flow collected. | 37.4557 | -107.8011
Bakers Bridge | GKMSW02_102615 | Sample-Routine | Water | Surface Water | 2015-10-26 | 15:39 | MST | FOLLOWUPGKM | Water Bottle | Mercury | Dissolved |  | ug/L | U | Not Detected | Final | Actual | Wet | USEPA | 245.1 | Mercury in Water by CVAA | TestAmerica Savannah | 2015-11-02 | 0.2 | 0.08 | 0.2 | ug/L | No flow collected. | 37.4557 | -107.8011
Bakers Bridge | GKMSW02_102615 | Sample-Routine | Water | Surface Water | 2015-10-26 | 15:39 | MST | FOLLOWUPGKM | Water Bottle | Mercury | Total |  | ug/L | U | Not Detected | Final | Actual | Wet | USEPA | 245.1 | Mercury in Water by CVAA | TestAmerica Savannah | 2015-10-30 | 0.2 | 0.08 | 0.2 | ug/L | No flow collected. | 37.4557 | -107.8011
Bakers Bridge | GKMSW02_102615 | Sample-Routine | Water | Surface Water | 2015-10-26 | 15:39 | MST | FOLLOWUPGKM | Water Bottle | Molybdenum | Dissolved | 0.54 | ug/L | J |  | Final | Actual | Wet | USEPA | 200.8 | Metals in Waters by ICP/MS | TestAmerica Savannah | 2015-11-01 | 1 | 0.45 | 1 | ug/L | No flow collected. | 37.4557 | -107.8011
Bakers Bridge | GKMSW02_102615 | Sample-Routine | Water | Surface Water | 2015-10-26 | 15:39 | MST | FOLLOWUPGKM | Water Bottle | Molybdenum | Total | 0.59 | ug/L | J |  | Final | Actual | Wet | USEPA | 200.8 | Metals in Waters by ICP/MS | TestAmerica Savannah | 2015-11-01 | 1 | 0.45 | 1 | ug/L | No flow collected. | 37.4557 | -107.8011
Bakers Bridge | GKMSW02_102615 | Sample-Routine | Water | Surface Water | 2015-10-26 | 15:39 | MST | FOLLOWUPGKM | Water Bottle | Nickel | Dissolved | 2.3 | ug/L |  |  | Final | Actual | Wet | USEPA | 200.8 | Metals in Waters by ICP/MS | TestAmerica Savannah | 2015-11-01 | 1 | 0.4 | 1 | ug/L | No flow collected. | 37.4557 | -107.8011
Bakers Bridge | GKMSW02_102615 | Sample-Routine | Water | Surface Water | 2015-10-26 | 15:39 | MST | FOLLOWUPGKM | Water Bottle | Nickel | Total | 2.2 | ug/L |  |  | Final | Actual | Wet | USEPA | 200.8 | Metals in Waters by ICP/MS | TestAmerica Savannah | 2015-11-01 | 1 | 0.4 | 1 | ug/L | No flow collected. | 37.4557 | -107.8011
Bakers Bridge | GKMSW02_102615 | Sample-Routine | Water | Surface Water | 2015-10-26 | 15:39 | MST | FOLLOWUPGKM | Water Bottle | Organic carbon | Total | 0.85 | mg/L | J |  | Final | Actual | Wet | APHA | 5310-B | Total Organic Carbon by Combustion-Infrared Method | TestAmerica Savannah | 2015-11-06 | 1 | 0.5 | 1 | mg/L | No flow collected. | 37.4557 | -107.8011
Bakers Bridge | GKMSW02_102615 | Sample-Routine | Water | Surface Water | 2015-10-26 | 15:39 | MST | FOLLOWUPGKM | Water Bottle | Organic carbon | Total | 1.3 | mg/L |  |  | Final | Actual | Wet | APHA | 5310-B | Total Organic Carbon by Combustion-Infrared Method | TestAmerica Savannah | 2015-11-08 | 1 | 0.5 | 1 | mg/L | No flow collected. | 37.4557 | -107.8011
Bakers Bridge | GKMSW02_102615 | Sample-Routine | Water | Surface Water | 2015-10-26 | 15:39 | MST | FOLLOWUPGKM | Water Bottle | Potassium | Dissolved | 890 | ug/L | J+ |  | Final | Actual | Wet | USEPA | 200.7 | Metals in Water by ICP-AES | TestAmerica Savannah | 2015-11-03 | 1000 | 17 | 1000 | ug/L | No flow collected. | 37.4557 | -107.8011
Bakers Bridge | GKMSW02_102615 | Sample-Routine | Water | Surface Water | 2015-10-26 | 15:39 | MST | FOLLOWUPGKM | Water Bottle | Potassium | Total | 890 | ug/L | J |  | Final | Actual | Wet | USEPA | 200.7 | Metals in Water by ICP-AES | TestAmerica Savannah | 2015-11-03 | 1000 | 17 | 1000 | ug/L | No flow collected. | 37.4557 | -107.8011
Bakers Bridge | GKMSW02_102615 | Sample-Routine | Water | Surface Water | 2015-10-26 | 15:39 | MST | FOLLOWUPGKM | Water Bottle | Selenium | Dissolved |  | ug/L | U | Not Detected | Final | Actual | Wet | USEPA | 200.8 | Metals in Waters by ICP/MS | TestAmerica Savannah | 2015-11-01 | 2 | 0.58 | 2 | ug/L | No flow collected. | 37.4557 | -107.8011
Bakers Bridge | GKMSW02_102615 | Sample-Routine | Water | Surface Water | 2015-10-26 | 15:39 | MST | FOLLOWUPGKM | Water Bottle | Selenium | Total |  | ug/L | U | Not Detected | Final | Actual | Wet | USEPA | 200.8 | Metals in Waters by ICP/MS | TestAmerica Savannah | 2015-11-01 | 2 | 0.58 | 2 | ug/L | No flow collected. | 37.4557 | -107.8011
Bakers Bridge | GKMSW02_102615 | Sample-Routine | Water | Surface Water | 2015-10-26 | 15:39 | MST | FOLLOWUPGKM | Water Bottle | Silver | Dissolved |  | ug/L | U | Not Detected | Final | Actual | Wet | USEPA | 200.8 | Metals in Waters by ICP/MS | TestAmerica Savannah | 2015-11-01 | 1 | 0.1 | 1 | ug/L | No flow collected. | 37.4557 | -107.8011
Bakers Bridge | GKMSW02_102615 | Sample-Routine | Water | Surface Water | 2015-10-26 | 15:39 | MST | FOLLOWUPGKM | Water Bottle | Silver | Total |  | ug/L | U | Not Detected | Final | Actual | Wet | USEPA | 200.8 | Metals in Waters by ICP/MS | TestAmerica Savannah | 2015-11-01 | 1 | 0.1 | 1 | ug/L | No flow collected. | 37.4557 | -107.8011
Bakers Bridge | GKMSW02_102615 | Sample-Routine | Water | Surface Water | 2015-10-26 | 15:39 | MST | FOLLOWUPGKM | Water Bottle | Sodium | Dissolved | 2400 | ug/L |  |  | Final | Actual | Wet | USEPA | 200.7 | Metals in Water by ICP-AES | TestAmerica Savannah | 2015-11-03 | 1000 | 480 | 1000 | ug/L | No flow collected. | 37.4557 | -107.8011
Bakers Bridge | GKMSW02_102615 | Sample-Routine | Water | Surface Water | 2015-10-26 | 15:39 | MST | FOLLOWUPGKM | Water Bottle | Sodium | Total | 2400 | ug/L |  |  | Final | Actual | Wet | USEPA | 200.7 | Metals in Water by ICP-AES | TestAmerica Savannah | 2015-11-03 | 1000 | 480 | 1000 | ug/L | No flow collected. | 37.4557 | -107.8011
Bakers Bridge | GKMSW02_102615 | Sample-Routine | Water | Surface Water | 2015-10-26 | 15:39 | MST | FOLLOWUPGKM | Water Bottle | Thallium | Dissolved |  | ug/L | U | Not Detected | Final | Actual | Wet | USEPA | 200.8 | Metals in Waters by ICP/MS | TestAmerica Savannah | 2015-11-01 | 0.2 | 0.1 | 0.2 | ug/L | No flow collected. | 37.4557 | -107.8011
Bakers Bridge | GKMSW02_102615 | Sample-Routine | Water | Surface Water | 2015-10-26 | 15:39 | MST | FOLLOWUPGKM | Water Bottle | Thallium | Total |  | ug/L | U | Not Detected | Final | Actual | Wet | USEPA | 200.8 | Metals in Waters by ICP/MS | TestAmerica Savannah | 2015-11-01 | 0.2 | 0.1 | 0.2 | ug/L | No flow collected. | 37.4557 | -107.8011
Bakers Bridge | GKMSW02_102615 | Sample-Routine | Water | Surface Water | 2015-10-26 | 15:39 | MST | FOLLOWUPGKM | Water Bottle | Total Hardness | Total | 140 | mg/L |  |  | Final | Actual | Wet | APHA | 2340B | Hardness by Calculation | TestAmerica Savannah | 2015-11-05 | 3.3 | 3.3 | 3.3 | mg/L | No flow collected. | 37.4557 | -107.8011
Bakers Bridge | GKMSW02_102615 | Sample-Routine | Water | Surface Water | 2015-10-26 | 15:39 | MST | FOLLOWUPGKM | Water Bottle | Total Suspended Solids | Total | 4 | mg/L |  |  | Final | Actual | Wet | APHA | 2540-D | Total Suspended Solids in Water | TestAmerica Savannah | 2015-11-01 | 4 | 4 | 4 | mg/L | No flow collected. | 37.4557 | -107.8011
Bakers Bridge | GKMSW02_102615 | Sample-Routine | Water | Surface Water | 2015-10-26 | 15:39 | MST | FOLLOWUPGKM | Water Bottle | Vanadium | Dissolved |  | ug/L | U | Not Detected | Final | Actual | Wet | USEPA | 200.8 | Metals in Waters by ICP/MS | TestAmerica Savannah | 2015-11-01 | 1 | 0.3 | 1 | ug/L | No flow collected. | 37.4557 | -107.8011
Bakers Bridge | GKMSW02_102615 | Sample-Routine | Water | Surface Water | 2015-10-26 | 15:39 | MST | FOLLOWUPGKM | Water Bottle | Vanadium | Total |  | ug/L | U | Not Detected | Final | Actual | Wet | USEPA | 200.8 | Metals in Waters by ICP/MS | TestAmerica Savannah | 2015-11-01 | 1 | 0.3 | 1 | ug/L | No flow collected. | 37.4557 | -107.8011
Bakers Bridge | GKMSW02_102615 | Sample-Routine | Water | Surface Water | 2015-10-26 | 15:39 | MST | FOLLOWUPGKM | Water Bottle | Zinc | Dissolved | 130 | ug/L |  |  | Final | Actual | Wet | USEPA | 200.8 | Metals in Waters by ICP/MS | TestAmerica Savannah | 2015-11-01 | 20 | 2.8 | 20 | ug/L | No flow collected. | 37.4557 | -107.8011
Bakers Bridge | GKMSW02_102615 | Sample-Routine | Water | Surface Water | 2015-10-26 | 15:39 | MST | FOLLOWUPGKM | Water Bottle | Zinc | Total | 190 | ug/L |  |  | Final | Actual | Wet | USEPA | 200.8 | Metals in Waters by ICP/MS | TestAmerica Savannah | 2015-11-01 | 20 | 2.8 | 20 | ug/L | No flow collected. | 37.4557 | -107.8011
CC48 | CC48_102615 | Sample-Routine | Water | Surface Water | 2015-10-26 | 9:50 | MST | FOLLOWUPGKM | Water Bottle | Alkalinity, total | Total |  | mg/L | U | Not Detected | Final | Actual | Wet | APHA | 2320-B | Alkalinity by Gran Titration | TestAmerica Savannah | 2015-10-30 | 5 | 5 | 5 | mg/L | Flow=18.713CFS | 37.8181 | -107.6617
CC48 | CC48_102615 | Sample-Routine | Water | Surface Water | 2015-10-26 | 9:50 | MST | FOLLOWUPGKM | Water Bottle | Aluminum | Dissolved | 6600 | ug/L |  |  | Final | Actual | Wet | USEPA | 200.7 | Metals in Water by ICP-AES | TestAmerica Savannah | 2015-11-03 | 200 | 24 | 200 | ug/L | Flow=18.713CFS | 37.8181 | -107.6617
CC48 | CC48_102615 | Sample-Routine | Water | Surface Water | 2015-10-26 | 9:50 | MST | FOLLOWUPGKM | Water Bottle | Aluminum | Total | 6700 | ug/L |  |  | Final | Actual | Wet | USEPA | 200.7 | Metals in Water by ICP-AES | TestAmerica Savannah | 2015-11-03 | 200 | 24 | 200 | ug/L | Flow=18.713CFS | 37.8181 | -107.6617
CC48 | CC48_102615 | Sample-Routine | Water | Surface Water | 2015-10-26 | 9:50 | MST | FOLLOWUPGKM | Water Bottle | Antimony | Dissolved |  | ug/L | U | Not Detected | Final | Actual | Wet | USEPA | 200.8 | Metals in Waters by ICP/MS | TestAmerica Savannah | 2015-11-01 | 1 | 0.4 | 1 | ug/L | Flow=18.713CFS | 37.8181 | -107.6617
CC48 | CC48_102615 | Sample-Routine | Water | Surface Water | 2015-10-26 | 9:50 | MST | FOLLOWUPGKM | Water Bottle | Antimony | Total |  | ug/L | U | Not Detected | Final | Actual | Wet | USEPA | 200.8 | Metals in Waters by ICP/MS | TestAmerica Savannah | 2015-11-01 | 1 | 0.4 | 1 | ug/L | Flow=18.713CFS | 37.8181 | -107.6617
CC48 | CC48_102615 | Sample-Routine | Water | Surface Water | 2015-10-26 | 9:50 | MST | FOLLOWUPGKM | Water Bottle | Arsenic | Dissolved | 0.99 | ug/L | J |  | Final | Actual | Wet | USEPA | 200.8 | Metals in Waters by ICP/MS | TestAmerica Savannah | 2015-11-01 | 1 | 0.37 | 1 | ug/L | Flow=18.713CFS | 37.8181 | -107.6617
CC48 | CC48_102615 | Sample-Routine | Water | Surface Water | 2015-10-26 | 9:50 | MST | FOLLOWUPGKM | Water Bottle | Arsenic | Total | 4.8 | ug/L |  |  | Final | Actual | Wet | USEPA | 200.8 | Metals in Waters by ICP/MS | TestAmerica Savannah | 2015-11-01 | 1 | 0.37 | 1 | ug/L | Flow=18.713CFS | 37.8181 | -107.6617
CC48 | CC48_102615 | Sample-Routine | Water | Surface Water | 2015-10-26 | 9:50 | MST | FOLLOWUPGKM | Water Bottle | Barium | Dissolved | 13 | ug/L |  |  | Final | Actual | Wet | USEPA | 200.8 | Metals in Waters by ICP/MS | TestAmerica Savannah | 2015-11-01 | 2 | 0.14 | 2 | ug/L | Flow=18.713CFS | 37.8181 | -107.6617
CC48 | CC48_102615 | Sample-Routine | Water | Surface Water | 2015-10-26 | 9:50 | MST | FOLLOWUPGKM | Water Bottle | Barium | Total | 14 | ug/L |  |  | Final | Actual | Wet | USEPA | 200.8 | Metals in Waters by ICP/MS | TestAmerica Savannah | 2015-11-01 | 2 | 0.14 | 2 | ug/L | Flow=18.713CFS | 37.8181 | -107.6617
CC48 | CC48_102615 | Sample-Routine | Water | Surface Water | 2015-10-26 | 9:50 | MST | FOLLOWUPGKM | Water Bottle | Beryllium | Dissolved | 1.1 | ug/L |  |  | Final | Actual | Wet | USEPA | 200.8 | Metals in Waters by ICP/MS | TestAmerica Savannah | 2015-11-01 | 0.4 | 0.15 | 0.4 | ug/L | Flow=18.713CFS | 37.8181 | -107.6617
CC48 | CC48_102615 | Sample-Routine | Water | Surface Water | 2015-10-26 | 9:50 | MST | FOLLOWUPGKM | Water Bottle | Beryllium | Total | 1.2 | ug/L |  |  | Final | Actual | Wet | USEPA | 200.8 | Metals in Waters by ICP/MS | TestAmerica Savannah | 2015-11-01 | 0.4 | 0.15 | 0.4 | ug/L | Flow=18.713CFS | 37.8181 | -107.6617
CC48 | CC48_102615 | Sample-Routine | Water | Surface Water | 2015-10-26 | 9:50 | MST | FOLLOWUPGKM | Water Bottle | Cadmium | Dissolved | 5.1 | ug/L |  |  | Final | Actual | Wet | USEPA | 200.8 | Metals in Waters by ICP/MS | TestAmerica Savannah | 2015-11-01 | 0.5 | 0.043 | 0.5 | ug/L | Flow=18.713CFS | 37.8181 | -107.6617
CC48 | CC48_102615 | Sample-Routine | Water | Surface Water | 2015-10-26 | 9:50 | MST | FOLLOWUPGKM | Water Bottle | Cadmium | Total | 5.1 | ug/L |  |  | Final | Actual | Wet | USEPA | 200.8 | Metals in Waters by ICP/MS | TestAmerica Savannah | 2015-11-01 | 0.5 | 0.043 | 0.5 | ug/L | Flow=18.713CFS | 37.8181 | -107.6617
CC48 | CC48_102615 | Sample-Routine | Water | Surface Water | 2015-10-26 | 9:50 | MST | FOLLOWUPGKM | Water Bottle | Calcium | Dissolved | 190000 | ug/L |  |  | Final | Actual | Wet | USEPA | 200.7 | Metals in Water by ICP-AES | TestAmerica Savannah | 2015-11-03 | 500 | 25 | 500 | ug/L | Flow=18.713CFS | 37.8181 | -107.6617
CC48 | CC48_102615 | Sample-Routine | Water | Surface Water | 2015-10-26 | 9:50 | MST | FOLLOWUPGKM | Water Bottle | Calcium | Total | 190000 | ug/L |  |  | Final | Actual | Wet | USEPA | 200.7 | Metals in Water by ICP-AES | TestAmerica Savannah | 2015-11-03 | 500 | 25 | 500 | ug/L | Flow=18.713CFS | 37.8181 | -107.6617
CC48 | CC48_102615 | Sample-Routine | Water | Surface Water | 2015-10-26 | 9:50 | MST | FOLLOWUPGKM | Water Bottle | Chromium | Dissolved |  | ug/L | U | Not Detected | Final | Actual | Wet | USEPA | 200.8 | Metals in Waters by ICP/MS | TestAmerica Savannah | 2015-11-01 | 2 | 1 | 2 | ug/L | Flow=18.713CFS | 37.8181 | -107.6617
CC48 | CC48_102615 | Sample-Routine | Water | Surface Water | 2015-10-26 | 9:50 | MST | FOLLOWUPGKM | Water Bottle | Chromium | Total | 1 | ug/L | J |  | Final | Actual | Wet | USEPA | 200.8 | Metals in Waters by ICP/MS | TestAmerica Savannah | 2015-11-01 | 2 | 1 | 2 | ug/L | Flow=18.713CFS | 37.8181 | -107.6617
CC48 | CC48_102615 | Sample-Routine | Water | Surface Water | 2015-10-26 | 9:50 | MST | FOLLOWUPGKM | Water Bottle | Cobalt | Dissolved | 22 | ug/L |  |  | Final | Actual | Wet | USEPA | 200.8 | Metals in Waters by ICP/MS | TestAmerica Savannah | 2015-11-01 | 0.4 | 0.12 | 0.4 | ug/L | Flow=18.713CFS | 37.8181 | -107.6617
CC48 | CC48_102615 | Sample-Routine | Water | Surface Water | 2015-10-26 | 9:50 | MST | FOLLOWUPGKM | Water Bottle | Cobalt | Total | 22 | ug/L |  |  | Final | Actual | Wet | USEPA | 200.8 | Metals in Waters by ICP/MS | TestAmerica Savannah | 2015-11-01 | 0.4 | 0.12 | 0.4 | ug/L | Flow=18.713CFS | 37.8181 | -107.6617
CC48 | CC48_102615 | Sample-Routine | Water | Surface Water | 2015-10-26 | 9:50 | MST | FOLLOWUPGKM | Water Bottle | Copper | Dissolved | 100 | ug/L |  |  | Final | Actual | Wet | USEPA | 200.8 | Metals in Waters by ICP/MS | TestAmerica Savannah | 2015-11-01 | 1 | 0.5 | 1 | ug/L | Flow=18.713CFS | 37.8181 | -107.6617
CC48 | CC48_102615 | Sample-Routine | Water | Surface Water | 2015-10-26 | 9:50 | MST | FOLLOWUPGKM | Water Bottle | Copper | Total | 110 | ug/L |  |  | Final | Actual | Wet | USEPA | 200.8 | Metals in Waters by ICP/MS | TestAmerica Savannah | 2015-11-01 | 1 | 0.5 | 1 | ug/L | Flow=18.713CFS | 37.8181 | -107.6617
CC48 | CC48_102615 | Sample-Routine | Water | Surface Water | 2015-10-26 | 9:50 | MST | FOLLOWUPGKM | Water Bottle | Iron | Dissolved | 7400 | ug/L |  |  | Final | Actual | Wet | USEPA | 200.7 | Metals in Water by ICP-AES | TestAmerica Savannah | 2015-11-03 | 50 | 17 | 50 | ug/L | Flow=18.713CFS | 37.8181 | -107.6617
CC48 | CC48_102615 | Sample-Routine | Water | Surface Water | 2015-10-26 | 9:50 | MST | FOLLOWUPGKM | Water Bottle | Iron | Total | 12000 | ug/L |  |  | Final | Actual | Wet | USEPA | 200.7 | Metals in Water by ICP-AES | TestAmerica Savannah | 2015-11-03 | 50 | 17 | 50 | ug/L | Flow=18.713CFS | 37.8181 | -107.6617
CC48 | CC48_102615 | Sample-Routine | Water | Surface Water | 2015-10-26 | 9:50 | MST | FOLLOWUPGKM | Water Bottle | Lead | Dissolved | 9.8 | ug/L |  |  | Final | Actual | Wet | USEPA | 200.8 | Metals in Waters by ICP/MS | TestAmerica Savannah | 2015-11-01 | 0.3 | 0.06 | 0.3 | ug/L | Flow=18.713CFS | 37.8181 | -107.6617
CC48 | CC48_102615 | Sample-Routine | Water | Surface Water | 2015-10-26 | 9:50 | MST | FOLLOWUPGKM | Water Bottle | Lead | Total | 12 | ug/L |  |  | Final | Actual | Wet | USEPA | 200.8 | Metals in Waters by ICP/MS | TestAmerica Savannah | 2015-11-01 | 0.3 | 0.06 | 0.3 | ug/L | Flow=18.713CFS | 37.8181 | -107.6617
CC48 | CC48_102615 | Sample-Routine | Water | Surface Water | 2015-10-26 | 9:50 | MST | FOLLOWUPGKM | Water Bottle | Magnesium | Dissolved | 11000 | ug/L |  |  | Final | Actual | Wet | USEPA | 200.7 | Metals in Water by ICP-AES | TestAmerica Savannah | 2015-11-03 | 500 | 33 | 500 | ug/L | Flow=18.713CFS | 37.8181 | -107.6617
CC48 | CC48_102615 | Sample-Routine | Water | Surface Water | 2015-10-26 | 9:50 | MST | FOLLOWUPGKM | Water Bottle | Magnesium | Total | 11000 | ug/L |  |  | Final | Actual | Wet | USEPA | 200.7 | Metals in Water by ICP-AES | TestAmerica Savannah | 2015-11-03 | 500 | 33 | 500 | ug/L | Flow=18.713CFS | 37.8181 | -107.6617
CC48 | CC48_102615 | Sample-Routine | Water | Surface Water | 2015-10-26 | 9:50 | MST | FOLLOWUPGKM | Water Bottle | Manganese | Dissolved | 4600 | ug/L |  |  | Final | Actual | Wet | USEPA | 200.8 | Metals in Waters by ICP/MS | TestAmerica Savannah | 2015-11-01 | 2.5 | 1.2 | 2.5 | ug/L | Flow=18.713CFS | 37.8181 | -107.6617
CC48 | CC48_102615 | Sample-Routine | Water | Surface Water | 2015-10-26 | 9:50 | MST | FOLLOWUPGKM | Water Bottle | Manganese | Total | 4800 | ug/L |  |  | Final | Actual | Wet | USEPA | 200.8 | Metals in Waters by ICP/MS | TestAmerica Savannah | 2015-11-01 | 2.5 | 1.2 | 2.5 | ug/L | Flow=18.713CFS | 37.8181 | -107.6617
CC48 | CC48_102615 | Sample-Routine | Water | Surface Water | 2015-10-26 | 9:50 | MST | FOLLOWUPGKM | Water Bottle | Mercury | Dissolved |  | ug/L | U | Not Detected | Final | Actual | Wet | USEPA | 245.1 | Mercury in Water by CVAA | TestAmerica Savannah | 2015-11-02 | 0.2 | 0.08 | 0.2 | ug/L | Flow=18.713CFS | 37.8181 | -107.6617
CC48 | CC48_102615 | Sample-Routine | Water | Surface Water | 2015-10-26 | 9:50 | MST | FOLLOWUPGKM | Water Bottle | Mercury | Total |  | ug/L | U | Not Detected | Final | Actual | Wet | USEPA | 245.1 | Mercury in Water by CVAA | TestAmerica Savannah | 2015-10-30 | 0.2 | 0.08 | 0.2 | ug/L | Flow=18.713CFS | 37.8181 | -107.6617
CC48 | CC48_102615 | Sample-Routine | Water | Surface Water | 2015-10-26 | 9:50 | MST | FOLLOWUPGKM | Water Bottle | Molybdenum | Dissolved |  | ug/L | U | Not Detected | Final | Actual | Wet | USEPA | 200.8 | Metals in Waters by ICP/MS | TestAmerica Savannah | 2015-11-01 | 1 | 0.45 | 1 | ug/L | Flow=18.713CFS | 37.8181 | -107.6617
CC48 | CC48_102615 | Sample-Routine | Water | Surface Water | 2015-10-26 | 9:50 | MST | FOLLOWUPGKM | Water Bottle | Molybdenum | Total | 0.47 | ug/L | J |  | Final | Actual | Wet | USEPA | 200.8 | Metals in Waters by ICP/MS | TestAmerica Savannah | 2015-11-01 | 1 | 0.45 | 1 | ug/L | Flow=18.713CFS | 37.8181 | -107.6617
CC48 | CC48_102615 | Sample-Routine | Water | Surface Water | 2015-10-26 | 9:50 | MST | FOLLOWUPGKM | Water Bottle | Nickel | Dissolved | 15 | ug/L |  |  | Final | Actual | Wet | USEPA | 200.8 | Metals in Waters by ICP/MS | TestAmerica Savannah | 2015-11-01 | 1 | 0.4 | 1 | ug/L | Flow=18.713CFS | 37.8181 | -107.6617
CC48 | CC48_102615 | Sample-Routine | Water | Surface Water | 2015-10-26 | 9:50 | MST | FOLLOWUPGKM | Water Bottle | Nickel | Total | 16 | ug/L |  |  | Final | Actual | Wet | USEPA | 200.8 | Metals in Waters by ICP/MS | TestAmerica Savannah | 2015-11-01 | 1 | 0.4 | 1 | ug/L | Flow=18.713CFS | 37.8181 | -107.6617
CC48 | CC48_102615 | Sample-Routine | Water | Surface Water | 2015-10-26 | 9:50 | MST | FOLLOWUPGKM | Water Bottle | Organic carbon | Total |  | mg/L | U | Not Detected | Final | Actual | Wet | APHA | 5310-B | Total Organic Carbon by Combustion-Infrared Method | TestAmerica Savannah | 2015-11-06 | 1 | 0.5 | 1 | mg/L | Flow=18.713CFS | 37.8181 | -107.6617
CC48 | CC48_102615 | Sample-Routine | Water | Surface Water | 2015-10-26 | 9:50 | MST | FOLLOWUPGKM | Water Bottle | Organic carbon | Total | 0.6 | mg/L | J |  | Final | Actual | Wet | APHA | 5310-B | Total Organic Carbon by Combustion-Infrared Method | TestAmerica Savannah | 2015-11-08 | 1 | 0.5 | 1 | mg/L | Flow=18.713CFS | 37.8181 | -107.6617
CC48 | CC48_102615 | Sample-Routine | Water | Surface Water | 2015-10-26 | 9:50 | MST | FOLLOWUPGKM | Water Bottle | Potassium | Dissolved | 2100 | ug/L | J+ |  | Final | Actual | Wet | USEPA | 200.7 | Metals in Water by ICP-AES | TestAmerica Savannah | 2015-11-03 | 1000 | 17 | 1000 | ug/L | Flow=18.713CFS | 37.8181 | -107.6617
CC48 | CC48_102615 | Sample-Routine | Water | Surface Water | 2015-10-26 | 9:50 | MST | FOLLOWUPGKM | Water Bottle | Potassium | Total | 2000 | ug/L |  |  | Final | Actual | Wet | USEPA | 200.7 | Metals in Water by ICP-AES | TestAmerica Savannah | 2015-11-03 | 1000 | 17 | 1000 | ug/L | Flow=18.713CFS | 37.8181 | -107.6617
CC48 | CC48_102615 | Sample-Routine | Water | Surface Water | 2015-10-26 | 9:50 | MST | FOLLOWUPGKM | Water Bottle | Selenium | Dissolved |  | ug/L | U | Not Detected | Final | Actual | Wet | USEPA | 200.8 | Metals in Waters by ICP/MS | TestAmerica Savannah | 2015-11-01 | 2 | 0.58 | 2 | ug/L | Flow=18.713CFS | 37.8181 | -107.6617
CC48 | CC48_102615 | Sample-Routine | Water | Surface Water | 2015-10-26 | 9:50 | MST | FOLLOWUPGKM | Water Bottle | Selenium | Total |  | ug/L | U | Not Detected | Final | Actual | Wet | USEPA | 200.8 | Metals in Waters by ICP/MS | TestAmerica Savannah | 2015-11-01 | 2 | 0.58 | 2 | ug/L | Flow=18.713CFS | 37.8181 | -107.6617
CC48 | CC48_102615 | Sample-Routine | Water | Surface Water | 2015-10-26 | 9:50 | MST | FOLLOWUPGKM | Water Bottle | Silver | Dissolved |  | ug/L | U | Not Detected | Final | Actual | Wet | USEPA | 200.8 | Metals in Waters by ICP/MS | TestAmerica Savannah | 2015-11-01 | 1 | 0.1 | 1 | ug/L | Flow=18.713CFS | 37.8181 | -107.6617
CC48 | CC48_102615 | Sample-Routine | Water | Surface Water | 2015-10-26 | 9:50 | MST | FOLLOWUPGKM | Water Bottle | Silver | Total |  | ug/L | U | Not Detected | Final | Actual | Wet | USEPA | 200.8 | Metals in Waters by ICP/MS | TestAmerica Savannah | 2015-11-01 | 1 | 0.1 | 1 | ug/L | Flow=18.713CFS | 37.8181 | -107.6617
CC48 | CC48_102615 | Sample-Routine | Water | Surface Water | 2015-10-26 | 9:50 | MST | FOLLOWUPGKM | Water Bottle | Sodium | Dissolved | 4100 | ug/L |  |  | Final | Actual | Wet | USEPA | 200.7 | Metals in Water by ICP-AES | TestAmerica Savannah | 2015-11-03 | 1000 | 480 | 1000 | ug/L | Flow=18.713CFS | 37.8181 | -107.6617
CC48 | CC48_102615 | Sample-Routine | Water | Surface Water | 2015-10-26 | 9:50 | MST | FOLLOWUPGKM | Water Bottle | Sodium | Total | 4200 | ug/L |  |  | Final | Actual | Wet | USEPA | 200.7 | Metals in Water by ICP-AES | TestAmerica Savannah | 2015-11-03 | 1000 | 480 | 1000 | ug/L | Flow=18.713CFS | 37.8181 | -107.6617
CC48 | CC48_102615 | Sample-Routine | Water | Surface Water | 2015-10-26 | 9:50 | MST | FOLLOWUPGKM | Water Bottle | Thallium | Dissolved | 0.21 | ug/L |  |  | Final | Actual | Wet | USEPA | 200.8 | Metals in Waters by ICP/MS | TestAmerica Savannah | 2015-11-01 | 0.2 | 0.1 | 0.2 | ug/L | Flow=18.713CFS | 37.8181 | -107.6617
CC48 | CC48_102615 | Sample-Routine | Water | Surface Water | 2015-10-26 | 9:50 | MST | FOLLOWUPGKM | Water Bottle | Thallium | Total | 0.21 | ug/L |  |  | Final | Actual | Wet | USEPA | 200.8 | Metals in Waters by ICP/MS | TestAmerica Savannah | 2015-11-01 | 0.2 | 0.1 | 0.2 | ug/L | Flow=18.713CFS | 37.8181 | -107.6617
CC48 | CC48_102615 | Sample-Routine | Water | Surface Water | 2015-10-26 | 9:50 | MST | FOLLOWUPGKM | Water Bottle | Total Hardness | Total | 510 | mg/L |  |  | Final | Actual | Wet | APHA | 2340B | Hardness by Calculation | TestAmerica Savannah | 2015-11-05 | 3.3 | 3.3 | 3.3 | mg/L | Flow=18.713CFS | 37.8181 | -107.6617
CC48 | CC48_102615 | Sample-Routine | Water | Surface Water | 2015-10-26 | 9:50 | MST | FOLLOWUPGKM | Water Bottle | Total Suspended Solids | Total | 30 | mg/L |  |  | Final | Actual | Wet | APHA | 2540-D | Total Suspended Solids in Water | TestAmerica Savannah | 2015-11-01 | 4.3 | 4.3 | 4.3 | mg/L | Flow=18.713CFS | 37.8181 | -107.6617
CC48 | CC48_102615 | Sample-Routine | Water | Surface Water | 2015-10-26 | 9:50 | MST | FOLLOWUPGKM | Water Bottle | Vanadium | Dissolved |  | ug/L | U | Not Detected | Final | Actual | Wet | USEPA | 200.8 | Metals in Waters by ICP/MS | TestAmerica Savannah | 2015-11-01 | 1 | 0.3 | 1 | ug/L | Flow=18.713CFS | 37.8181 | -107.6617
CC48 | CC48_102615 | Sample-Routine | Water | Surface Water | 2015-10-26 | 9:50 | MST | FOLLOWUPGKM | Water Bottle | Vanadium | Total | 3.2 | ug/L |  |  | Final | Actual | Wet | USEPA | 200.8 | Metals in Waters by ICP/MS | TestAmerica Savannah | 2015-11-01 | 1 | 0.3 | 1 | ug/L | Flow=18.713CFS | 37.8181 | -107.6617
CC48 | CC48_102615 | Sample-Routine | Water | Surface Water | 2015-10-26 | 9:50 | MST | FOLLOWUPGKM | Water Bottle | Zinc | Dissolved | 2000 | ug/L |  |  | Final | Actual | Wet | USEPA | 200.8 | Metals in Waters by ICP/MS | TestAmerica Savannah | 2015-11-01 | 20 | 2.8 | 20 | ug/L | Flow=18.713CFS | 37.8181 | -107.6617
CC48 | CC48_102615 | Sample-Routine | Water | Surface Water | 2015-10-26 | 9:50 | MST | FOLLOWUPGKM | Water Bottle | Zinc | Total | 2000 | ug/L |  |  | Final | Actual | Wet | USEPA | 200.8 | Metals in Waters by ICP/MS | TestAmerica Savannah | 2015-11-01 | 20 | 2.8 | 20 | ug/L | Flow=18.713CFS | 37.8181 | -107.6617
CC48 | CC48SE_102615 | Sample-Routine | Sediment |  | 2015-10-26 | 9:50 | MST | FOLLOWUPGKM | Disposable plastic scoop | Aluminum | Total | 7000 | mg/Kg |  |  | Final | Actual | Dry | USEPA | 6010C | Inductively Coupled Plasma - Atomic Emission Spectroscopy (ICP-AES) | TestAmerica Savannah | 2015-11-05 | 12 | 1.9 | 12 | mg/Kg |  | 37.8181 | -107.6617
CC48 | CC48SE_102615 | Sample-Routine | Sediment |  | 2015-10-26 | 9:50 | MST | FOLLOWUPGKM | Disposable plastic scoop | Antimony | Total | 0.48 | mg/Kg | J- |  | Final | Actual | Dry | USEPA | 6020A | ICP-MS | TestAmerica Savannah | 2015-11-03 | 0.27 | 0.019 | 0.27 | mg/Kg |  | 37.8181 | -107.6617
CC48 | CC48SE_102615 | Sample-Routine | Sediment |  | 2015-10-26 | 9:50 | MST | FOLLOWUPGKM | Disposable plastic scoop | Arsenic | Total | 48 | mg/Kg |  |  | Final | Actual | Dry | USEPA | 6020A | ICP-MS | TestAmerica Savannah | 2015-11-03 | 0.8 | 0.068 | 0.8 | mg/Kg |  | 37.8181 | -107.6617
CC48 | CC48SE_102615 | Sample-Routine | Sediment |  | 2015-10-26 | 9:50 | MST | FOLLOWUPGKM | Disposable plastic scoop | Barium | Total | 97 | mg/Kg | J+ |  | Final | Actual | Dry | USEPA | 6020A | ICP-MS | TestAmerica Savannah | 2015-11-03 | 0.27 | 0.094 | 0.27 | mg/Kg |  | 37.8181 | -107.6617
CC48 | CC48SE_102615 | Sample-Routine | Sediment |  | 2015-10-26 | 9:50 | MST | FOLLOWUPGKM | Disposable plastic scoop | Beryllium | Total | 0.33 | mg/Kg |  |  | Final | Actual | Dry | USEPA | 6020A | ICP-MS | TestAmerica Savannah | 2015-11-03 | 0.13 | 0.03 | 0.13 | mg/Kg |  | 37.8181 | -107.6617
CC48 | CC48SE_102615 | Sample-Routine | Sediment |  | 2015-10-26 | 9:50 | MST | FOLLOWUPGKM | Disposable plastic scoop | Cadmium | Total | 2.2 | mg/Kg |  |  | Final | Actual | Dry | USEPA | 6020A | ICP-MS | TestAmerica Savannah | 2015-11-03 | 0.13 | 0.013 | 0.13 | mg/Kg |  | 37.8181 | -107.6617
CC48 | CC48SE_102615 | Sample-Routine | Sediment |  | 2015-10-26 | 9:50 | MST | FOLLOWUPGKM | Disposable plastic scoop | Calcium | Total | 1000 | mg/Kg |  |  | Final | Actual | Dry | USEPA | 6010C | Inductively Coupled Plasma - Atomic Emission Spectroscopy (ICP-AES) | TestAmerica Savannah | 2015-11-05 | 61 | 17 | 61 | mg/Kg |  | 37.8181 | -107.6617
CC48 | CC48SE_102615 | Sample-Routine | Sediment |  | 2015-10-26 | 9:50 | MST | FOLLOWUPGKM | Disposable plastic scoop | Chromium | Total | 5.1 | mg/Kg | J |  | Final | Actual | Dry | USEPA | 6020A | ICP-MS | TestAmerica Savannah | 2015-11-03 | 0.27 | 0.1 | 0.27 | mg/Kg |  | 37.8181 | -107.6617
CC48 | CC48SE_102615 | Sample-Routine | Sediment |  | 2015-10-26 | 9:50 | MST | FOLLOWUPGKM | Disposable plastic scoop | Cobalt | Total | 3.7 | mg/Kg |  |  | Final | Actual | Dry | USEPA | 6020A | ICP-MS | TestAmerica Savannah | 2015-11-03 | 0.13 | 0.0089 | 0.13 | mg/Kg |  | 37.8181 | -107.6617
CC48 | CC48SE_102615 | Sample-Routine | Sediment |  | 2015-10-26 | 9:50 | MST | FOLLOWUPGKM | Disposable plastic scoop | Copper | Total | 180 | mg/Kg |  |  | Final | Actual | Dry | USEPA | 6020A | ICP-MS | TestAmerica Savannah | 2015-11-03 | 0.33 | 0.095 | 0.33 | mg/Kg |  | 37.8181 | -107.6617
CC48 | CC48SE_102615 | Sample-Routine | Sediment |  | 2015-10-26 | 9:50 | MST | FOLLOWUPGKM | Disposable plastic scoop | Iron | Total | 62000 | mg/Kg |  |  | Final | Actual | Dry | USEPA | 6010C | Inductively Coupled Plasma - Atomic Emission Spectroscopy (ICP-AES) | TestAmerica Savannah | 2015-11-05 | 18 | 4.6 | 18 | mg/Kg |  | 37.8181 | -107.6617
CC48 | CC48SE_102615 | Sample-Routine | Sediment |  | 2015-10-26 | 9:50 | MST | FOLLOWUPGKM | Disposable plastic scoop | Lead | Total | 630 | mg/Kg |  |  | Final | Actual | Dry | USEPA | 6020A | ICP-MS | TestAmerica Savannah | 2015-11-04 | 1 | 0.12 | 1 | mg/Kg |  | 37.8181 | -107.6617
CC48 | CC48SE_102615 | Sample-Routine | Sediment |  | 2015-10-26 | 9:50 | MST | FOLLOWUPGKM | Disposable plastic scoop | Magnesium | Total | 3400 | mg/Kg |  |  | Final | Actual | Dry | USEPA | 6010C | Inductively Coupled Plasma - Atomic Emission Spectroscopy (ICP-AES) | TestAmerica Savannah | 2015-11-04 | 24 | 4.5 | 24 | mg/Kg |  | 37.8181 | -107.6617
CC48 | CC48SE_102615 | Sample-Routine | Sediment |  | 2015-10-26 | 9:50 | MST | FOLLOWUPGKM | Disposable plastic scoop | Manganese | Total | 600 | mg/Kg |  |  | Final | Actual | Dry | USEPA | 6020A | ICP-MS | TestAmerica Savannah | 2015-11-03 | 0.33 | 0.044 | 0.33 | mg/Kg |  | 37.8181 | -107.6617
CC48 | CC48SE_102615 | Sample-Routine | Sediment |  | 2015-10-26 | 9:50 | MST | FOLLOWUPGKM | Disposable plastic scoop | Mercury | Total | 0.079 | mg/Kg | J |  | Final | Actual | Dry | USEPA | 7471A | Mercury in Solid or Semisolid Waste | TestAmerica Savannah | 2015-11-05 | 0.025 | 0.0083 | 0.025 | mg/Kg |  | 37.8181 | -107.6617
CC48 | CC48SE_102615 | Sample-Routine | Sediment |  | 2015-10-26 | 9:50 | MST | FOLLOWUPGKM | Disposable plastic scoop | Molybdenum | Total | 7.2 | mg/Kg |  |  | Final | Actual | Dry | USEPA | 6020A | ICP-MS | TestAmerica Savannah | 2015-11-03 | 0.27 | 0.024 | 0.27 | mg/Kg |  | 37.8181 | -107.6617
CC48 | CC48SE_102615 | Sample-Routine | Sediment |  | 2015-10-26 | 9:50 | MST | FOLLOWUPGKM | Disposable plastic scoop | Nickel | Total | 2.7 | mg/Kg |  |  | Final | Actual | Dry | USEPA | 6020A | ICP-MS | TestAmerica Savannah | 2015-11-03 | 0.2 | 0.034 | 0.2 | mg/Kg |  | 37.8181 | -107.6617
CC48 | CC48SE_102615 | Sample-Routine | Sediment |  | 2015-10-26 | 9:50 | MST | FOLLOWUPGKM | Disposable plastic scoop | Potassium | Total | 1400 | mg/Kg | J+ |  | Final | Actual | Dry | USEPA | 6010C | Inductively Coupled Plasma - Atomic Emission Spectroscopy (ICP-AES) | TestAmerica Savannah | 2015-11-05 | 360 | 50 | 360 | mg/Kg |  | 37.8181 | -107.6617
CC48 | CC48SE_102615 | Sample-Routine | Sediment |  | 2015-10-26 | 9:50 | MST | FOLLOWUPGKM | Disposable plastic scoop | Selenium | Total | 2.1 | mg/Kg |  |  | Final | Actual | Dry | USEPA | 6020A | ICP-MS | TestAmerica Savannah | 2015-11-03 | 0.67 | 0.18 | 0.67 | mg/Kg |  | 37.8181 | -107.6617
CC48 | CC48SE_102615 | Sample-Routine | Sediment |  | 2015-10-26 | 9:50 | MST | FOLLOWUPGKM | Disposable plastic scoop | Silver | Total | 2.7 | mg/Kg |  |  | Final | Actual | Dry | USEPA | 6020A | ICP-MS | TestAmerica Savannah | 2015-11-03 | 0.13 | 0.027 | 0.13 | mg/Kg |  | 37.8181 | -107.6617
CC48 | CC48SE_102615 | Sample-Routine | Sediment |  | 2015-10-26 | 9:50 | MST | FOLLOWUPGKM | Disposable plastic scoop | Sodium | Total | 95 | mg/Kg | J |  | Final | Actual | Dry | USEPA | 6010C | Inductively Coupled Plasma - Atomic Emission Spectroscopy (ICP-AES) | TestAmerica Savannah | 2015-11-05 | 610 | 72 | 610 | mg/Kg |  | 37.8181 | -107.6617
CC48 | CC48SE_102615 | Sample-Routine | Sediment |  | 2015-10-26 | 9:50 | MST | FOLLOWUPGKM | Disposable plastic scoop | Thallium | Total | 0.34 | mg/Kg |  |  | Final | Actual | Dry | USEPA | 6020A | ICP-MS | TestAmerica Savannah | 2015-11-03 | 0.13 | 0.0047 | 0.13 | mg/Kg |  | 37.8181 | -107.6617
CC48 | CC48SE_102615 | Sample-Routine | Sediment |  | 2015-10-26 | 9:50 | MST | FOLLOWUPGKM | Disposable plastic scoop | Vanadium | Total | 31 | mg/Kg |  |  | Final | Actual | Dry | USEPA | 6020A | ICP-MS | TestAmerica Savannah | 2015-11-03 | 0.67 | 0.051 | 0.67 | mg/Kg |  | 37.8181 | -107.6617
CC48 | CC48SE_102615 | Sample-Routine | Sediment |  | 2015-10-26 | 9:50 | MST | FOLLOWUPGKM | Disposable plastic scoop | Zinc | Total | 600 | mg/Kg |  |  | Final | Actual | Dry | USEPA | 6020A | ICP-MS | TestAmerica Savannah | 2015-11-03 | 1.3 | 0.42 | 1.3 | mg/Kg |  | 37.8181 | -107.6617
FW-012 | FW012_SEDIMENT_102815 | Quality Control Sample-Lab Matrix Spike Duplicate | Sediment |  | 2015-10-28 | 15:45 | MST | FOLLOWUPGKM | Disposable plastic scoop | Aluminum | Total | 16000 | mg/Kg |  |  | Final | Actual | Dry | USEPA | 6010C | Inductively Coupled Plasma - Atomic Emission Spectroscopy (ICP-AES) | TestAmerica Savannah | 2015-11-09 | 30 | 4.6 | 30 | mg/Kg |  | 36.7836 | -108.1021
FW-012 | FW012_SEDIMENT_102815 | Quality Control Sample-Lab Matrix Spike Duplicate | Sediment |  | 2015-10-28 | 15:45 | MST | FOLLOWUPGKM | Disposable plastic scoop | Antimony | Total | 0.17 | mg/Kg | J |  | Final | Actual | Dry | USEPA | 6020A | ICP-MS | TestAmerica Savannah | 2015-11-09 | 1.5 | 0.15 | 1.5 | mg/Kg |  | 36.7836 | -108.1021
FW-012 | FW012_SEDIMENT_102815 | Quality Control Sample-Lab Matrix Spike Duplicate | Sediment |  | 2015-10-28 | 15:45 | MST | FOLLOWUPGKM | Disposable plastic scoop | Arsenic | Total | 5.6 | mg/Kg |  |  | Final | Actual | Dry | USEPA | 6020A | ICP-MS | TestAmerica Savannah | 2015-11-09 | 0.44 | 0.15 | 0.44 | mg/Kg |  | 36.7836 | -108.1021
FW-012 | FW012_SEDIMENT_102815 | Quality Control Sample-Lab Matrix Spike Duplicate | Sediment |  | 2015-10-28 | 15:45 | MST | FOLLOWUPGKM | Disposable plastic scoop | Barium | Total | 220 | mg/Kg |  |  | Final | Actual | Dry | USEPA | 6020A | ICP-MS | TestAmerica Savannah | 2015-11-09 | 0.74 | 0.089 | 0.74 | mg/Kg |  | 36.7836 | -108.1021
FW-012 | FW012_SEDIMENT_102815 | Quality Control Sample-Lab Matrix Spike Duplicate | Sediment |  | 2015-10-28 | 15:45 | MST | FOLLOWUPGKM | Disposable plastic scoop | Beryllium | Total | 1.2 | mg/Kg |  |  | Final | Actual | Dry | USEPA | 6020A | ICP-MS | TestAmerica Savannah | 2015-11-09 | 0.074 | 0.022 | 0.074 | mg/Kg |  | 36.7836 | -108.1021
FW-012 | FW012_SEDIMENT_102815 | Quality Control Sample-Lab Matrix Spike Duplicate | Sediment |  | 2015-10-28 | 15:45 | MST | FOLLOWUPGKM | Disposable plastic scoop | Cadmium | Total | 0.19 | mg/Kg |  |  | Final | Actual | Dry | USEPA | 6020A | ICP-MS | TestAmerica Savannah | 2015-11-09 | 0.074 | 0.022 | 0.074 | mg/Kg |  | 36.7836 | -108.1021
FW-012 | FW012_SEDIMENT_102815 | Quality Control Sample-Lab Matrix Spike Duplicate | Sediment |  | 2015-10-28 | 15:45 | MST | FOLLOWUPGKM | Disposable plastic scoop | Calcium | Total | 11000 | mg/Kg |  |  | Final | Actual | Dry | USEPA | 6010C | Inductively Coupled Plasma - Atomic Emission Spectroscopy (ICP-AES) | TestAmerica Savannah | 2015-11-09 | 74 | 7.7 | 74 | mg/Kg |  | 36.7836 | -108.1021
FW-012 | FW012_SEDIMENT_102815 | Quality Control Sample-Lab Matrix Spike Duplicate | Sediment |  | 2015-10-28 | 15:45 | MST | FOLLOWUPGKM | Disposable plastic scoop | Chromium | Total | 12 | mg/Kg | J |  | Final | Actual | Dry | USEPA | 6020A | ICP-MS | TestAmerica Savannah | 2015-11-10 | 1.5 | 0.16 | 1.5 | mg/Kg |  | 36.7836 | -108.1021
FW-012 | FW012_SEDIMENT_102815 | Quality Control Sample-Lab Matrix Spike Duplicate | Sediment |  | 2015-10-28 | 15:45 | MST | FOLLOWUPGKM | Disposable plastic scoop | Cobalt | Total | 8.9 | mg/Kg |  |  | Final | Actual | Dry | USEPA | 6020A | ICP-MS | TestAmerica Savannah | 2015-11-09 | 0.074 | 0.015 | 0.074 | mg/Kg |  | 36.7836 | -108.1021
FW-012 | FW012_SEDIMENT_102815 | Quality Control Sample-Lab Matrix Spike Duplicate | Sediment |  | 2015-10-28 | 15:45 | MST | FOLLOWUPGKM | Disposable plastic scoop | Copper | Total | 20 | mg/Kg |  |  | Final | Actual | Dry | USEPA | 6020A | ICP-MS | TestAmerica Savannah | 2015-11-09 | 0.74 | 0.19 | 0.74 | mg/Kg |  | 36.7836 | -108.1021
FW-012 | FW012_SEDIMENT_102815 | Quality Control Sample-Lab Matrix Spike Duplicate | Sediment |  | 2015-10-28 | 15:45 | MST | FOLLOWUPGKM | Disposable plastic scoop | Iron | Total | 21000 | mg/Kg |  |  | Final | Actual | Dry | USEPA | 6010C | Inductively Coupled Plasma - Atomic Emission Spectroscopy (ICP-AES) | TestAmerica Savannah | 2015-11-09 | 30 | 7.8 | 30 | mg/Kg |  | 36.7836 | -108.1021
FW-012 | FW012_SEDIMENT_102815 | Quality Control Sample-Lab Matrix Spike Duplicate | Sediment |  | 2015-10-28 | 15:45 | MST | FOLLOWUPGKM | Disposable plastic scoop | Lead | Total | 18 | mg/Kg |  |  | Final | Actual | Dry | USEPA | 6020A | ICP-MS | TestAmerica Savannah | 2015-11-09 | 0.3 | 0.074 | 0.3 | mg/Kg |  | 36.7836 | -108.1021
FW-012 | FW012_SEDIMENT_102815 | Quality Control Sample-Lab Matrix Spike Duplicate | Sediment |  | 2015-10-28 | 15:45 | MST | FOLLOWUPGKM | Disposable plastic scoop | Magnesium | Total | 4500 | mg/Kg |  |  | Final | Actual | Dry | USEPA | 6010C | Inductively Coupled Plasma - Atomic Emission Spectroscopy (ICP-AES) | TestAmerica Savannah | 2015-11-09 | 74 | 13 | 74 | mg/Kg |  | 36.7836 | -108.1021
FW-012 | FW012_SEDIMENT_102815 | Quality Control Sample-Lab Matrix Spike Duplicate | Sediment |  | 2015-10-28 | 15:45 | MST | FOLLOWUPGKM | Disposable plastic scoop | Manganese | Total | 550 | mg/Kg |  |  | Final | Actual | Dry | USEPA | 6020A | ICP-MS | TestAmerica Savannah | 2015-11-09 | 1.5 | 0.18 | 1.5 | mg/Kg |  | 36.7836 | -108.1021
FW-012 | FW012_SEDIMENT_102815 | Quality Control Sample-Lab Matrix Spike Duplicate | Sediment |  | 2015-10-28 | 15:45 | MST | FOLLOWUPGKM | Disposable plastic scoop | Mercury | Total | 0.013 | mg/Kg | J |  | Final | Actual | Dry | USEPA | 7471A | Mercury in Solid or Semisolid Waste | TestAmerica Savannah | 2015-11-11 | 0.028 | 0.011 | 0.028 | mg/Kg |  | 36.7836 | -108.1021
FW-012 | FW012_SEDIMENT_102815 | Quality Control Sample-Lab Matrix Spike Duplicate | Sediment |  | 2015-10-28 | 15:45 | MST | FOLLOWUPGKM | Disposable plastic scoop | Molybdenum | Total | 0.5 | mg/Kg | J |  | Final | Actual | Dry | USEPA | 6020A | ICP-MS | TestAmerica Savannah | 2015-11-09 | 1.5 | 0.12 | 1.5 | mg/Kg |  | 36.7836 | -108.1021
FW-012 | FW012_SEDIMENT_102815 | Quality Control Sample-Lab Matrix Spike Duplicate | Sediment |  | 2015-10-28 | 15:45 | MST | FOLLOWUPGKM | Disposable plastic scoop | Nickel | Total | 13 | mg/Kg |  |  | Final | Actual | Dry | USEPA | 6020A | ICP-MS | TestAmerica Savannah | 2015-11-10 | 1.5 | 0.38 | 1.5 | mg/Kg |  | 36.7836 | -108.1021
FW-012 | FW012_SEDIMENT_102815 | Quality Control Sample-Lab Matrix Spike Duplicate | Sediment |  | 2015-10-28 | 15:45 | MST | FOLLOWUPGKM | Disposable plastic scoop | Potassium | Total | 2700 | mg/Kg |  |  | Final | Actual | Dry | USEPA | 6010C | Inductively Coupled Plasma - Atomic Emission Spectroscopy (ICP-AES) | TestAmerica Savannah | 2015-11-09 | 150 | 3.7 | 150 | mg/Kg |  | 36.7836 | -108.1021
FW-012 | FW012_SEDIMENT_102815 | Quality Control Sample-Lab Matrix Spike Duplicate | Sediment |  | 2015-10-28 | 15:45 | MST | FOLLOWUPGKM | Disposable plastic scoop | Selenium | Total | 0.19 | mg/Kg | J |  | Final | Actual | Dry | USEPA | 6020A | ICP-MS | TestAmerica Savannah | 2015-11-09 | 0.74 | 0.15 | 0.74 | mg/Kg |  | 36.7836 | -108.1021
FW-012 | FW012_SEDIMENT_102815 | Quality Control Sample-Lab Matrix Spike Duplicate | Sediment |  | 2015-10-28 | 15:45 | MST | FOLLOWUPGKM | Disposable plastic scoop | Silver | Total | 0.099 | mg/Kg | J |  | Final | Actual | Dry | USEPA | 6020A | ICP-MS | TestAmerica Savannah | 2015-11-09 | 0.15 | 0.015 | 0.15 | mg/Kg |  | 36.7836 | -108.1021
FW-012 | FW012_SEDIMENT_102815 | Quality Control Sample-Lab Matrix Spike Duplicate | Sediment |  | 2015-10-28 | 15:45 | MST | FOLLOWUPGKM | Disposable plastic scoop | Sodium | Total | 300 | mg/Kg |  |  | Final | Actual | Dry | USEPA | 6010C | Inductively Coupled Plasma - Atomic Emission Spectroscopy (ICP-AES) | TestAmerica Savannah | 2015-11-09 | 300 | 71 | 300 | mg/Kg |  | 36.7836 | -108.1021
FW-012 | FW012_SEDIMENT_102815 | Quality Control Sample-Lab Matrix Spike Duplicate | Sediment |  | 2015-10-28 | 15:45 | MST | FOLLOWUPGKM | Disposable plastic scoop | Thallium | Total | 0.29 | mg/Kg |  |  | Final | Actual | Dry | USEPA | 6020A | ICP-MS | TestAmerica Savannah | 2015-11-09 | 0.15 | 0.074 | 0.15 | mg/Kg |  | 36.7836 | -108.1021
FW-012 | FW012_SEDIMENT_102815 | Quality Control Sample-Lab Matrix Spike Duplicate | Sediment |  | 2015-10-28 | 15:45 | MST | FOLLOWUPGKM | Disposable plastic scoop | Vanadium | Total | 25 | mg/Kg |  |  | Final | Actual | Dry | USEPA | 6020A | ICP-MS | TestAmerica Savannah | 2015-11-09 | 0.74 | 0.4 | 0.74 | mg/Kg |  | 36.7836 | -108.1021
FW-012 | FW012_SEDIMENT_102815 | Quality Control Sample-Lab Matrix Spike Duplicate | Sediment |  | 2015-10-28 | 15:45 | MST | FOLLOWUPGKM | Disposable plastic scoop | Zinc | Total | 77 | mg/Kg |  |  | Final | Actual | Dry | USEPA | 6020A | ICP-MS | TestAmerica Savannah | 2015-11-09 | 3 | 1.5 | 3 | mg/Kg |  | 36.7836 | -108.1021
FW-012 | FW012_SEDIMENT_111715 | Sample-Routine | Sediment |  | 2015-11-17 | 11:30 | MST | FOLLOWUPGKM | Disposable plastic scoop | Aluminum | Total | 12000 | mg/Kg | J |  | Final | Actual | Dry | USEPA | 6010C | Inductively Coupled Plasma - Atomic Emission Spectroscopy (ICP-AES) | TestAmerica Savannah | 2015-11-20 | 29 | 4.5 | 29 | mg/Kg |  | 36.7836 | -108.1021
FW-012 | FW012_SEDIMENT_111715 | Sample-Routine | Sediment |  | 2015-11-17 | 11:30 | MST | FOLLOWUPGKM | Disposable plastic scoop | Antimony | Total | 0.15 | mg/Kg | J- |  | Final | Actual | Dry | USEPA | 6020A | ICP-MS | TestAmerica Savannah | 2015-11-19 | 1.4 | 0.14 | 1.4 | mg/Kg |  | 36.7836 | -108.1021
FW-012 | FW012_SEDIMENT_111715 | Sample-Routine | Sediment |  | 2015-11-17 | 11:30 | MST | FOLLOWUPGKM | Disposable plastic scoop | Arsenic | Total | 5.5 | mg/Kg | J |  | Final | Actual | Dry | USEPA | 6020A | ICP-MS | TestAmerica Savannah | 2015-11-19 | 0.43 | 0.14 | 0.43 | mg/Kg |  | 36.7836 | -108.1021
FW-012 | FW012_SEDIMENT_111715 | Sample-Routine | Sediment |  | 2015-11-17 | 11:30 | MST | FOLLOWUPGKM | Disposable plastic scoop | Barium | Total | 220 | mg/Kg |  |  | Final | Actual | Dry | USEPA | 6020A | ICP-MS | TestAmerica Savannah | 2015-11-19 | 0.72 | 0.087 | 0.72 | mg/Kg |  | 36.7836 | -108.1021
FW-012 | FW012_SEDIMENT_111715 | Sample-Routine | Sediment |  | 2015-11-17 | 11:30 | MST | FOLLOWUPGKM | Disposable plastic scoop | Beryllium | Total | 0.99 | mg/Kg |  |  | Final | Actual | Dry | USEPA | 6020A | ICP-MS | TestAmerica Savannah | 2015-11-19 | 0.072 | 0.022 | 0.072 | mg/Kg |  | 36.7836 | -108.1021
FW-012 | FW012_SEDIMENT_111715 | Sample-Routine | Sediment |  | 2015-11-17 | 11:30 | MST | FOLLOWUPGKM | Disposable plastic scoop | Cadmium | Total | 0.25 | mg/Kg |  |  | Final | Actual | Dry | USEPA | 6020A | ICP-MS | TestAmerica Savannah | 2015-11-19 | 0.072 | 0.022 | 0.072 | mg/Kg |  | 36.7836 | -108.1021
FW-012 | FW012_SEDIMENT_111715 | Sample-Routine | Sediment |  | 2015-11-17 | 11:30 | MST | FOLLOWUPGKM | Disposable plastic scoop | Calcium | Total | 8800 | mg/Kg | J |  | Final | Actual | Dry | USEPA | 6010C | Inductively Coupled Plasma - Atomic Emission Spectroscopy (ICP-AES) | TestAmerica Savannah | 2015-11-20 | 72 | 7.5 | 72 | mg/Kg |  | 36.7836 | -108.1021
FW-012 | FW012_SEDIMENT_111715 | Sample-Routine | Sediment |  | 2015-11-17 | 11:30 | MST | FOLLOWUPGKM | Disposable plastic scoop | Chromium | Total | 9 | mg/Kg |  |  | Final | Actual | Dry | USEPA | 6020A | ICP-MS | TestAmerica Savannah | 2015-11-19 | 1.4 | 0.16 | 1.4 | mg/Kg |  | 36.7836 | -108.1021
FW-012 | FW012_SEDIMENT_111715 | Sample-Routine | Sediment |  | 2015-11-17 | 11:30 | MST | FOLLOWUPGKM | Disposable plastic scoop | Cobalt | Total | 7.8 | mg/Kg |  |  | Final | Actual | Dry | USEPA | 6020A | ICP-MS | TestAmerica Savannah | 2015-11-19 | 0.072 | 0.014 | 0.072 | mg/Kg |  | 36.7836 | -108.1021
FW-012 | FW012_SEDIMENT_111715 | Sample-Routine | Sediment |  | 2015-11-17 | 11:30 | MST | FOLLOWUPGKM | Disposable plastic scoop | Copper | Total | 17 | mg/Kg |  |  | Final | Actual | Dry | USEPA | 6020A | ICP-MS | TestAmerica Savannah | 2015-11-19 | 0.72 | 0.19 | 0.72 | mg/Kg |  | 36.7836 | -108.1021
FW-012 | FW012_SEDIMENT_111715 | Sample-Routine | Sediment |  | 2015-11-17 | 11:30 | MST | FOLLOWUPGKM | Disposable plastic scoop | Iron | Total | 17000 | mg/Kg |  |  | Final | Actual | Dry | USEPA | 6010C | Inductively Coupled Plasma - Atomic Emission Spectroscopy (ICP-AES) | TestAmerica Savannah | 2015-11-20 | 29 | 7.7 | 29 | mg/Kg |  | 36.7836 | -108.1021
FW-012 | FW012_SEDIMENT_111715 | Sample-Routine | Sediment |  | 2015-11-17 | 11:30 | MST | FOLLOWUPGKM | Disposable plastic scoop | Lead | Total | 21 | mg/Kg |  |  | Final | Actual | Dry | USEPA | 6020A | ICP-MS | TestAmerica Savannah | 2015-11-19 | 0.29 | 0.072 | 0.29 | mg/Kg |  | 36.7836 | -108.1021
FW-012 | FW012_SEDIMENT_111715 | Sample-Routine | Sediment |  | 2015-11-17 | 11:30 | MST | FOLLOWUPGKM | Disposable plastic scoop | Magnesium | Total | 3500 | mg/Kg |  |  | Final | Actual | Dry | USEPA | 6010C | Inductively Coupled Plasma - Atomic Emission Spectroscopy (ICP-AES) | TestAmerica Savannah | 2015-11-20 | 72 | 13 | 72 | mg/Kg |  | 36.7836 | -108.1021
FW-012 | FW012_SEDIMENT_111715 | Sample-Routine | Sediment |  | 2015-11-17 | 11:30 | MST | FOLLOWUPGKM | Disposable plastic scoop | Manganese | Total | 410 | mg/Kg |  |  | Final | Actual | Dry | USEPA | 6020A | ICP-MS | TestAmerica Savannah | 2015-11-19 | 1.4 | 0.17 | 1.4 | mg/Kg |  | 36.7836 | -108.1021
FW-012 | FW012_SEDIMENT_111715 | Sample-Routine | Sediment |  | 2015-11-17 | 11:30 | MST | FOLLOWUPGKM | Disposable plastic scoop | Mercury | Total |  | mg/Kg | U | Not Detected | Final | Actual | Dry | USEPA | 7471A | Mercury in Solid or Semisolid Waste | TestAmerica Savannah | 2015-11-19 | 0.032 | 0.013 | 0.032 | mg/Kg |  | 36.7836 | -108.1021
FW-012 | FW012_SEDIMENT_111715 | Sample-Routine | Sediment |  | 2015-11-17 | 11:30 | MST | FOLLOWUPGKM | Disposable plastic scoop | Molybdenum | Total | 0.49 | mg/Kg | J |  | Final | Actual | Dry | USEPA | 6020A | ICP-MS | TestAmerica Savannah | 2015-11-19 | 1.4 | 0.12 | 1.4 | mg/Kg |  | 36.7836 | -108.1021
FW-012 | FW012_SEDIMENT_111715 | Sample-Routine | Sediment |  | 2015-11-17 | 11:30 | MST | FOLLOWUPGKM | Disposable plastic scoop | Nickel | Total | 10 | mg/Kg |  |  | Final | Actual | Dry | USEPA | 6020A | ICP-MS | TestAmerica Savannah | 2015-11-19 | 1.4 | 0.38 | 1.4 | mg/Kg |  | 36.7836 | -108.1021
FW-012 | FW012_SEDIMENT_111715 | Sample-Routine | Sediment |  | 2015-11-17 | 11:30 | MST | FOLLOWUPGKM | Disposable plastic scoop | Potassium | Total | 2000 | mg/Kg |  |  | Final | Actual | Dry | USEPA | 6010C | Inductively Coupled Plasma - Atomic Emission Spectroscopy (ICP-AES) | TestAmerica Savannah | 2015-11-20 | 140 | 3.6 | 140 | mg/Kg |  | 36.7836 | -108.1021
FW-012 | FW012_SEDIMENT_111715 | Sample-Routine | Sediment |  | 2015-11-17 | 11:30 | MST | FOLLOWUPGKM | Disposable plastic scoop | Selenium | Total | 11 | mg/Kg | J |  | Final | Actual | Dry | USEPA | 6020A | ICP-MS | TestAmerica Savannah | 2015-11-19 | 0.72 | 0.14 | 0.72 | mg/Kg |  | 36.7836 | -108.1021
FW-012 | FW012_SEDIMENT_111715 | Sample-Routine | Sediment |  | 2015-11-17 | 11:30 | MST | FOLLOWUPGKM | Disposable plastic scoop | Silver | Total | 0.095 | mg/Kg | J |  | Final | Actual | Dry | USEPA | 6020A | ICP-MS | TestAmerica Savannah | 2015-11-19 | 0.14 | 0.014 | 0.14 | mg/Kg |  | 36.7836 | -108.1021
FW-012 | FW012_SEDIMENT_111715 | Sample-Routine | Sediment |  | 2015-11-17 | 11:30 | MST | FOLLOWUPGKM | Disposable plastic scoop | Sodium | Total | 280 | mg/Kg | J |  | Final | Actual | Dry | USEPA | 6010C | Inductively Coupled Plasma - Atomic Emission Spectroscopy (ICP-AES) | TestAmerica Savannah | 2015-11-20 | 290 | 69 | 290 | mg/Kg |  | 36.7836 | -108.1021
FW-012 | FW012_SEDIMENT_111715 | Sample-Routine | Sediment |  | 2015-11-17 | 11:30 | MST | FOLLOWUPGKM | Disposable plastic scoop | Thallium | Total | 0.21 | mg/Kg |  |  | Final | Actual | Dry | USEPA | 6020A | ICP-MS | TestAmerica Savannah | 2015-11-19 | 0.14 | 0.072 | 0.14 | mg/Kg |  | 36.7836 | -108.1021
FW-012 | FW012_SEDIMENT_111715 | Sample-Routine | Sediment |  | 2015-11-17 | 11:30 | MST | FOLLOWUPGKM | Disposable plastic scoop | Vanadium | Total | 21 | mg/Kg |  |  | Final | Actual | Dry | USEPA | 6020A | ICP-MS | TestAmerica Savannah | 2015-11-19 | 0.72 | 0.39 | 0.72 | mg/Kg |  | 36.7836 | -108.1021
FW-012 | FW012_SEDIMENT_111715 | Sample-Routine | Sediment |  | 2015-11-17 | 11:30 | MST | FOLLOWUPGKM | Disposable plastic scoop | Zinc | Total | 90 | mg/Kg |  |  | Final | Actual | Dry | USEPA | 6020A | ICP-MS | TestAmerica Savannah | 2015-11-19 | 2.9 | 1.4 | 2.9 | mg/Kg |  | 36.7836 | -108.1021
FW-012 | FW012_SEDIMENT_111715D | Quality Control Field Replicate Msr/Obs | Sediment |  | 2015-11-17 | 11:40 | MST | FOLLOWUPGKM | Disposable plastic scoop | Aluminum | Total | 13000 | mg/Kg | J |  | Final | Actual | Dry | USEPA | 6010C | Inductively Coupled Plasma - Atomic Emission Spectroscopy (ICP-AES) | TestAmerica Savannah | 2015-11-20 | 33 | 5.2 | 33 | mg/Kg |  | 36.7836 | -108.1021
FW-012 | FW012_SEDIMENT_111715D | Quality Control Field Replicate Msr/Obs | Sediment |  | 2015-11-17 | 11:40 | MST | FOLLOWUPGKM | Disposable plastic scoop | Antimony | Total |  | mg/Kg | UJ | Not Detected | Final | Actual | Dry | USEPA | 6020A | ICP-MS | TestAmerica Savannah | 2015-11-19 | 1.7 | 0.17 | 1.7 | mg/Kg |  | 36.7836 | -108.1021
FW-012 | FW012_SEDIMENT_111715D | Quality Control Field Replicate Msr/Obs | Sediment |  | 2015-11-17 | 11:40 | MST | FOLLOWUPGKM | Disposable plastic scoop | Arsenic | Total | 6.1 | mg/Kg | J |  | Final | Actual | Dry | USEPA | 6020A | ICP-MS | TestAmerica Savannah | 2015-11-19 | 0.5 | 0.17 | 0.5 | mg/Kg |  | 36.7836 | -108.1021
FW-012 | FW012_SEDIMENT_111715D | Quality Control Field Replicate Msr/Obs | Sediment |  | 2015-11-17 | 11:40 | MST | FOLLOWUPGKM | Disposable plastic scoop | Barium | Total | 240 | mg/Kg |  |  | Final | Actual | Dry | USEPA | 6020A | ICP-MS | TestAmerica Savannah | 2015-11-19 | 0.84 | 0.1 | 0.84 | mg/Kg |  | 36.7836 | -108.1021
FW-012 | FW012_SEDIMENT_111715D | Quality Control Field Replicate Msr/Obs | Sediment |  | 2015-11-17 | 11:40 | MST | FOLLOWUPGKM | Disposable plastic scoop | Beryllium | Total | 1.1 | mg/Kg |  |  | Final | Actual | Dry | USEPA | 6020A | ICP-MS | TestAmerica Savannah | 2015-11-19 | 0.084 | 0.025 | 0.084 | mg/Kg |  | 36.7836 | -108.1021
FW-012 | FW012_SEDIMENT_111715D | Quality Control Field Replicate Msr/Obs | Sediment |  | 2015-11-17 | 11:40 | MST | FOLLOWUPGKM | Disposable plastic scoop | Cadmium | Total | 0.25 | mg/Kg |  |  | Final | Actual | Dry | USEPA | 6020A | ICP-MS | TestAmerica Savannah | 2015-11-19 | 0.084 | 0.025 | 0.084 | mg/Kg |  | 36.7836 | -108.1021
FW-012 | FW012_SEDIMENT_111715D | Quality Control Field Replicate Msr/Obs | Sediment |  | 2015-11-17 | 11:40 | MST | FOLLOWUPGKM | Disposable plastic scoop | Calcium | Total | 9900 | mg/Kg | J |  | Final | Actual | Dry | USEPA | 6010C | Inductively Coupled Plasma - Atomic Emission Spectroscopy (ICP-AES) | TestAmerica Savannah | 2015-11-20 | 84 | 8.7 | 84 | mg/Kg |  | 36.7836 | -108.1021
FW-012 | FW012_SEDIMENT_111715D | Quality Control Field Replicate Msr/Obs | Sediment |  | 2015-11-17 | 11:40 | MST | FOLLOWUPGKM | Disposable plastic scoop | Chromium | Total | 9.4 | mg/Kg |  |  | Final | Actual | Dry | USEPA | 6020A | ICP-MS | TestAmerica Savannah | 2015-11-19 | 1.7 | 0.18 | 1.7 | mg/Kg |  | 36.7836 | -108.1021
FW-012 | FW012_SEDIMENT_111715D | Quality Control Field Replicate Msr/Obs | Sediment |  | 2015-11-17 | 11:40 | MST | FOLLOWUPGKM | Disposable plastic scoop | Cobalt | Total | 8.4 | mg/Kg |  |  | Final | Actual | Dry | USEPA | 6020A | ICP-MS | TestAmerica Savannah | 2015-11-19 | 0.084 | 0.017 | 0.084 | mg/Kg |  | 36.7836 | -108.1021
FW-012 | FW012_SEDIMENT_111715D | Quality Control Field Replicate Msr/Obs | Sediment |  | 2015-11-17 | 11:40 | MST | FOLLOWUPGKM | Disposable plastic scoop | Copper | Total | 19 | mg/Kg |  |  | Final | Actual | Dry | USEPA | 6020A | ICP-MS | TestAmerica Savannah | 2015-11-19 | 0.84 | 0.22 | 0.84 | mg/Kg |  | 36.7836 | -108.1021
FW-012 | FW012_SEDIMENT_111715D | Quality Control Field Replicate Msr/Obs | Sediment |  | 2015-11-17 | 11:40 | MST | FOLLOWUPGKM | Disposable plastic scoop | Iron | Total | 19000 | mg/Kg |  |  | Final | Actual | Dry | USEPA | 6010C | Inductively Coupled Plasma - Atomic Emission Spectroscopy (ICP-AES) | TestAmerica Savannah | 2015-11-20 | 33 | 8.9 | 33 | mg/Kg |  | 36.7836 | -108.1021
FW-012 | FW012_SEDIMENT_111715D | Quality Control Field Replicate Msr/Obs | Sediment |  | 2015-11-17 | 11:40 | MST | FOLLOWUPGKM | Disposable plastic scoop | Lead | Total | 22 | mg/Kg |  |  | Final | Actual | Dry | USEPA | 6020A | ICP-MS | TestAmerica Savannah | 2015-11-19 | 0.33 | 0.084 | 0.33 | mg/Kg |  | 36.7836 | -108.1021
FW-012 | FW012_SEDIMENT_111715D | Quality Control Field Replicate Msr/Obs | Sediment |  | 2015-11-17 | 11:40 | MST | FOLLOWUPGKM | Disposable plastic scoop | Magnesium | Total | 3800 | mg/Kg |  |  | Final | Actual | Dry | USEPA | 6010C | Inductively Coupled Plasma - Atomic Emission Spectroscopy (ICP-AES) | TestAmerica Savannah | 2015-11-20 | 84 | 15 | 84 | mg/Kg |  | 36.7836 | -108.1021
FW-012 | FW012_SEDIMENT_111715D | Quality Control Field Replicate Msr/Obs | Sediment |  | 2015-11-17 | 11:40 | MST | FOLLOWUPGKM | Disposable plastic scoop | Manganese | Total | 450 | mg/Kg |  |  | Final | Actual | Dry | USEPA | 6020A | ICP-MS | TestAmerica Savannah | 2015-11-19 | 1.7 | 0.2 | 1.7 | mg/Kg |  | 36.7836 | -108.1021
FW-012 | FW012_SEDIMENT_111715D | Quality Control Field Replicate Msr/Obs | Sediment |  | 2015-11-17 | 11:40 | MST | FOLLOWUPGKM | Disposable plastic scoop | Mercury | Total |  | mg/Kg | U | Not Detected | Final | Actual | Dry | USEPA | 7471A | Mercury in Solid or Semisolid Waste | TestAmerica Savannah | 2015-11-19 | 0.032 | 0.013 | 0.032 | mg/Kg |  | 36.7836 | -108.1021
FW-012 | FW012_SEDIMENT_111715D | Quality Control Field Replicate Msr/Obs | Sediment |  | 2015-11-17 | 11:40 | MST | FOLLOWUPGKM | Disposable plastic scoop | Molybdenum | Total | 0.51 | mg/Kg | J |  | Final | Actual | Dry | USEPA | 6020A | ICP-MS | TestAmerica Savannah | 2015-11-19 | 1.7 | 0.13 | 1.7 | mg/Kg |  | 36.7836 | -108.1021
FW-012 | FW012_SEDIMENT_111715D | Quality Control Field Replicate Msr/Obs | Sediment |  | 2015-11-17 | 11:40 | MST | FOLLOWUPGKM | Disposable plastic scoop | Nickel | Total | 11 | mg/Kg |  |  | Final | Actual | Dry | USEPA | 6020A | ICP-MS | TestAmerica Savannah | 2015-11-19 | 1.7 | 0.43 | 1.7 | mg/Kg |  | 36.7836 | -108.1021
FW-012 | FW012_SEDIMENT_111715D | Quality Control Field Replicate Msr/Obs | Sediment |  | 2015-11-17 | 11:40 | MST | FOLLOWUPGKM | Disposable plastic scoop | Potassium | Total | 2200 | mg/Kg |  |  | Final | Actual | Dry | USEPA | 6010C | Inductively Coupled Plasma - Atomic Emission Spectroscopy (ICP-AES) | TestAmerica Savannah | 2015-11-20 | 170 | 4.2 | 170 | mg/Kg |  | 36.7836 | -108.1021
FW-012 | FW012_SEDIMENT_111715D | Quality Control Field Replicate Msr/Obs | Sediment |  | 2015-11-17 | 11:40 | MST | FOLLOWUPGKM | Disposable plastic scoop | Selenium | Total | 11 | mg/Kg | J |  | Final | Actual | Dry | USEPA | 6020A | ICP-MS | TestAmerica Savannah | 2015-11-19 | 0.84 | 0.17 | 0.84 | mg/Kg |  | 36.7836 | -108.1021
FW-012 | FW012_SEDIMENT_111715D | Quality Control Field Replicate Msr/Obs | Sediment |  | 2015-11-17 | 11:40 | MST | FOLLOWUPGKM | Disposable plastic scoop | Silver | Total | 0.076 | mg/Kg | J |  | Final | Actual | Dry | USEPA | 6020A | ICP-MS | TestAmerica Savannah | 2015-11-19 | 0.17 | 0.017 | 0.17 | mg/Kg |  | 36.7836 | -108.1021
FW-012 | FW012_SEDIMENT_111715D | Quality Control Field Replicate Msr/Obs | Sediment |  | 2015-11-17 | 11:40 | MST | FOLLOWUPGKM | Disposable plastic scoop | Sodium | Total | 310 | mg/Kg | J |  | Final | Actual | Dry | USEPA | 6010C | Inductively Coupled Plasma - Atomic Emission Spectroscopy (ICP-AES) | TestAmerica Savannah | 2015-11-20 | 330 | 80 | 330 | mg/Kg |  | 36.7836 | -108.1021
FW-012 | FW012_SEDIMENT_111715D | Quality Control Field Replicate Msr/Obs | Sediment |  | 2015-11-17 | 11:40 | MST | FOLLOWUPGKM | Disposable plastic scoop | Thallium | Total | 0.23 | mg/Kg |  |  | Final | Actual | Dry | USEPA | 6020A | ICP-MS | TestAmerica Savannah | 2015-11-19 | 0.17 | 0.084 | 0.17 | mg/Kg |  | 36.7836 | -108.1021
FW-012 | FW012_SEDIMENT_111715D | Quality Control Field Replicate Msr/Obs | Sediment |  | 2015-11-17 | 11:40 | MST | FOLLOWUPGKM | Disposable plastic scoop | Vanadium | Total | 23 | mg/Kg |  |  | Final | Actual | Dry | USEPA | 6020A | ICP-MS | TestAmerica Savannah | 2015-11-19 | 0.84 | 0.45 | 0.84 | mg/Kg |  | 36.7836 | -108.1021
FW-012 | FW012_SEDIMENT_111715D | Quality Control Field Replicate Msr/Obs | Sediment |  | 2015-11-17 | 11:40 | MST | FOLLOWUPGKM | Disposable plastic scoop | Zinc | Total | 94 | mg/Kg |  |  | Final | Actual | Dry | USEPA | 6020A | ICP-MS | TestAmerica Savannah | 2015-11-19 | 3.3 | 1.7 | 3.3 | mg/Kg |  | 36.7836 | -108.1021
FW-012 | FW012_SW_102815 | Quality Control Sample-Lab Matrix Spike Duplicate | Water | Surface Water | 2015-10-28 | 15:45 | MST | FOLLOWUPGKM | Water Bottle | Alkalinity, total | Total | 130 | mg/L |  |  | Final | Actual | Wet | APHA | 2320-B | Alkalinity by Gran Titration | TestAmerica Savannah | 2015-10-31 | 5 | 5 | 5 | mg/L | average flow data unavailable | 36.7836 | -108.1021
FW-012 | FW012_SW_102815 | Quality Control Sample-Lab Matrix Spike Duplicate | Water | Surface Water | 2015-10-28 | 15:45 | MST | FOLLOWUPGKM | Water Bottle | Aluminum | Dissolved |  | ug/L | U | Not Detected | Final | Actual | Wet | USEPA | 200.7 | Metals in Water by ICP-AES | TestAmerica Savannah | 2015-11-04 | 200 | 24 | 200 | ug/L | average flow data unavailable | 36.7836 | -108.1021
FW-012 | FW012_SW_102815 | Quality Control Sample-Lab Matrix Spike Duplicate | Water | Surface Water | 2015-10-28 | 15:45 | MST | FOLLOWUPGKM | Water Bottle | Aluminum | Total | 340 | ug/L | J+ |  | Final | Actual | Wet | USEPA | 200.7 | Metals in Water by ICP-AES | TestAmerica Savannah | 2015-11-04 | 200 | 24 | 200 | ug/L | average flow data unavailable Total Aluminum results shouldn't be compared to New Mexico Water Quality Standards. Total Aluminum samples were not filtered per New Mexico Environment Department (NMED) Standard Operating Procedures (SOP). New Mexico Environment Department SOP follows a protocol for Total Aluminum where the stream turbidity is 30 NTUs or below, the Total Aluminum sample remains unfiltered. If stream turbidity is greater than 30 NTUs, the Total Aluminum sample is passed through a 10 μm filter. For additional for information see NMED SOP Chemical Sampling in Lotic Environments, available at https://www.env.nm.gov/swqb/SOP/ | 36.7836 | -108.1021
FW-012 | FW012_SW_102815 | Quality Control Sample-Lab Matrix Spike Duplicate | Water | Surface Water | 2015-10-28 | 15:45 | MST | FOLLOWUPGKM | Water Bottle | Antimony | Dissolved |  | ug/L | U | Not Detected | Final | Actual | Wet | USEPA | 200.8 | Metals in Waters by ICP/MS | TestAmerica Savannah | 2015-11-03 | 1 | 0.4 | 1 | ug/L | average flow data unavailable | 36.7836 | -108.1021
FW-012 | FW012_SW_102815 | Quality Control Sample-Lab Matrix Spike Duplicate | Water | Surface Water | 2015-10-28 | 15:45 | MST | FOLLOWUPGKM | Water Bottle | Antimony | Total |  | ug/L | U | Not Detected | Final | Actual | Wet | USEPA | 200.8 | Metals in Waters by ICP/MS | TestAmerica Savannah | 2015-11-03 | 1 | 0.4 | 1 | ug/L | average flow data unavailable | 36.7836 | -108.1021
FW-012 | FW012_SW_102815 | Quality Control Sample-Lab Matrix Spike Duplicate | Water | Surface Water | 2015-10-28 | 15:45 | MST | FOLLOWUPGKM | Water Bottle | Arsenic | Dissolved |  | ug/L | U | Not Detected | Final | Actual | Wet | USEPA | 200.8 | Metals in Waters by ICP/MS | TestAmerica Savannah | 2015-11-03 | 1 | 0.37 | 1 | ug/L | average flow data unavailable | 36.7836 | -108.1021
FW-012 | FW012_SW_102815 | Quality Control Sample-Lab Matrix Spike Duplicate | Water | Surface Water | 2015-10-28 | 15:45 | MST | FOLLOWUPGKM | Water Bottle | Arsenic | Total |  | ug/L | U | Not Detected | Final | Actual | Wet | USEPA | 200.8 | Metals in Waters by ICP/MS | TestAmerica Savannah | 2015-11-03 | 1 | 0.37 | 1 | ug/L | average flow data unavailable | 36.7836 | -108.1021
FW-012 | FW012_SW_102815 | Quality Control Sample-Lab Matrix Spike Duplicate | Water | Surface Water | 2015-10-28 | 15:45 | MST | FOLLOWUPGKM | Water Bottle | Barium | Dissolved | 60 | ug/L |  |  | Final | Actual | Wet | USEPA | 200.8 | Metals in Waters by ICP/MS | TestAmerica Savannah | 2015-11-03 | 2 | 0.14 | 2 | ug/L | average flow data unavailable | 36.7836 | -108.1021
FW-012 | FW012_SW_102815 | Quality Control Sample-Lab Matrix Spike Duplicate | Water | Surface Water | 2015-10-28 | 15:45 | MST | FOLLOWUPGKM | Water Bottle | Barium | Total | 77 | ug/L | J |  | Final | Actual | Wet | USEPA | 200.8 | Metals in Waters by ICP/MS | TestAmerica Savannah | 2015-11-03 | 2 | 0.14 | 2 | ug/L | average flow data unavailable | 36.7836 | -108.1021
FW-012 | FW012_SW_102815 | Quality Control Sample-Lab Matrix Spike Duplicate | Water | Surface Water | 2015-10-28 | 15:45 | MST | FOLLOWUPGKM | Water Bottle | Beryllium | Dissolved |  | ug/L | U | Not Detected | Final | Actual | Wet | USEPA | 200.8 | Metals in Waters by ICP/MS | TestAmerica Savannah | 2015-11-03 | 0.4 | 0.15 | 0.4 | ug/L | average flow data unavailable | 36.7836 | -108.1021
FW-012 | FW012_SW_102815 | Quality Control Sample-Lab Matrix Spike Duplicate | Water | Surface Water | 2015-10-28 | 15:45 | MST | FOLLOWUPGKM | Water Bottle | Beryllium | Total |  | ug/L | U | Not Detected | Final | Actual | Wet | USEPA | 200.8 | Metals in Waters by ICP/MS | TestAmerica Savannah | 2015-11-03 | 0.4 | 0.15 | 0.4 | ug/L | average flow data unavailable | 36.7836 | -108.1021
FW-012 | FW012_SW_102815 | Quality Control Sample-Lab Matrix Spike Duplicate | Water | Surface Water | 2015-10-28 | 15:45 | MST | FOLLOWUPGKM | Water Bottle | Cadmium | Dissolved | 0.2 | ug/L | J |  | Final | Actual | Wet | USEPA | 200.8 | Metals in Waters by ICP/MS | TestAmerica Savannah | 2015-11-03 | 0.5 | 0.043 | 0.5 | ug/L | average flow data unavailable | 36.7836 | -108.1021
FW-012 | FW012_SW_102815 | Quality Control Sample-Lab Matrix Spike Duplicate | Water | Surface Water | 2015-10-28 | 15:45 | MST | FOLLOWUPGKM | Water Bottle | Cadmium | Total | 0.17 | ug/L | J |  | Final | Actual | Wet | USEPA | 200.8 | Metals in Waters by ICP/MS | TestAmerica Savannah | 2015-11-03 | 0.5 | 0.043 | 0.5 | ug/L | average flow data unavailable | 36.7836 | -108.1021
FW-012 | FW012_SW_102815 | Quality Control Sample-Lab Matrix Spike Duplicate | Water | Surface Water | 2015-10-28 | 15:45 | MST | FOLLOWUPGKM | Water Bottle | Calcium | Dissolved | 150000 | ug/L |  |  | Final | Actual | Wet | USEPA | 200.7 | Metals in Water by ICP-AES | TestAmerica Savannah | 2015-11-04 | 500 | 25 | 500 | ug/L | average flow data unavailable | 36.7836 | -108.1021
FW-012 | FW012_SW_102815 | Quality Control Sample-Lab Matrix Spike Duplicate | Water | Surface Water | 2015-10-28 | 15:45 | MST | FOLLOWUPGKM | Water Bottle | Calcium | Total | 92000 | ug/L |  |  | Final | Actual | Wet | USEPA | 200.7 | Metals in Water by ICP-AES | TestAmerica Savannah | 2015-11-04 | 500 | 25 | 500 | ug/L | average flow data unavailable | 36.7836 | -108.1021
FW-012 | FW012_SW_102815 | Quality Control Sample-Lab Matrix Spike Duplicate | Water | Surface Water | 2015-10-28 | 15:45 | MST | FOLLOWUPGKM | Water Bottle | Chromium | Dissolved |  | ug/L | U | Not Detected | Final | Actual | Wet | USEPA | 200.8 | Metals in Waters by ICP/MS | TestAmerica Savannah | 2015-11-03 | 2 | 1 | 2 | ug/L | average flow data unavailable | 36.7836 | -108.1021
FW-012 | FW012_SW_102815 | Quality Control Sample-Lab Matrix Spike Duplicate | Water | Surface Water | 2015-10-28 | 15:45 | MST | FOLLOWUPGKM | Water Bottle | Chromium | Total |  | ug/L | U | Not Detected | Final | Actual | Wet | USEPA | 200.8 | Metals in Waters by ICP/MS | TestAmerica Savannah | 2015-11-03 | 2 | 1 | 2 | ug/L | average flow data unavailable | 36.7836 | -108.1021
FW-012 | FW012_SW_102815 | Quality Control Sample-Lab Matrix Spike Duplicate | Water | Surface Water | 2015-10-28 | 15:45 | MST | FOLLOWUPGKM | Water Bottle | Cobalt | Dissolved | 0.32 | ug/L | J |  | Final | Actual | Wet | USEPA | 200.8 | Metals in Waters by ICP/MS | TestAmerica Savannah | 2015-11-03 | 0.4 | 0.12 | 0.4 | ug/L | average flow data unavailable | 36.7836 | -108.1021
FW-012 | FW012_SW_102815 | Quality Control Sample-Lab Matrix Spike Duplicate | Water | Surface Water | 2015-10-28 | 15:45 | MST | FOLLOWUPGKM | Water Bottle | Cobalt | Total | 0.42 | ug/L | J |  | Final | Actual | Wet | USEPA | 200.8 | Metals in Waters by ICP/MS | TestAmerica Savannah | 2015-11-03 | 0.4 | 0.12 | 0.4 | ug/L | average flow data unavailable | 36.7836 | -108.1021
FW-012 | FW012_SW_102815 | Quality Control Sample-Lab Matrix Spike Duplicate | Water | Surface Water | 2015-10-28 | 15:45 | MST | FOLLOWUPGKM | Water Bottle | Copper | Dissolved | 1.7 | ug/L | J+ |  | Final | Actual | Wet | USEPA | 200.8 | Metals in Waters by ICP/MS | TestAmerica Savannah | 2015-11-03 | 1 | 0.5 | 1 | ug/L | average flow data unavailable | 36.7836 | -108.1021
FW-012 | FW012_SW_102815 | Quality Control Sample-Lab Matrix Spike Duplicate | Water | Surface Water | 2015-10-28 | 15:45 | MST | FOLLOWUPGKM | Water Bottle | Copper | Total | 4.4 | ug/L |  |  | Final | Actual | Wet | USEPA | 200.8 | Metals in Waters by ICP/MS | TestAmerica Savannah | 2015-11-03 | 1 | 0.5 | 1 | ug/L | average flow data unavailable | 36.7836 | -108.1021
FW-012 | FW012_SW_102815 | Quality Control Sample-Lab Matrix Spike Duplicate | Water | Surface Water | 2015-10-28 | 15:45 | MST | FOLLOWUPGKM | Water Bottle | Iron | Dissolved |  | ug/L | U | Not Detected | Final | Actual | Wet | USEPA | 200.7 | Metals in Water by ICP-AES | TestAmerica Savannah | 2015-11-04 | 50 | 17 | 50 | ug/L | average flow data unavailable | 36.7836 | -108.1021
FW-012 | FW012_SW_102815 | Quality Control Sample-Lab Matrix Spike Duplicate | Water | Surface Water | 2015-10-28 | 15:45 | MST | FOLLOWUPGKM | Water Bottle | Iron | Total | 390 | ug/L | J+ |  | Final | Actual | Wet | USEPA | 200.7 | Metals in Water by ICP-AES | TestAmerica Savannah | 2015-11-04 | 50 | 17 | 50 | ug/L | average flow data unavailable | 36.7836 | -108.1021
FW-012 | FW012_SW_102815 | Quality Control Sample-Lab Matrix Spike Duplicate | Water | Surface Water | 2015-10-28 | 15:45 | MST | FOLLOWUPGKM | Water Bottle | Lead | Dissolved |  | ug/L | U | Not Detected | Final | Actual | Wet | USEPA | 200.8 | Metals in Waters by ICP/MS | TestAmerica Savannah | 2015-11-03 | 0.3 | 0.06 | 0.3 | ug/L | average flow data unavailable | 36.7836 | -108.1021
FW-012 | FW012_SW_102815 | Quality Control Sample-Lab Matrix Spike Duplicate | Water | Surface Water | 2015-10-28 | 15:45 | MST | FOLLOWUPGKM | Water Bottle | Lead | Total | 2.1 | ug/L | J |  | Final | Actual | Wet | USEPA | 200.8 | Metals in Waters by ICP/MS | TestAmerica Savannah | 2015-11-03 | 0.3 | 0.06 | 0.3 | ug/L | average flow data unavailable | 36.7836 | -108.1021
FW-012 | FW012_SW_102815 | Quality Control Sample-Lab Matrix Spike Duplicate | Water | Surface Water | 2015-10-28 | 15:45 | MST | FOLLOWUPGKM | Water Bottle | Magnesium | Dissolved | 23000 | ug/L |  |  | Final | Actual | Wet | USEPA | 200.7 | Metals in Water by ICP-AES | TestAmerica Savannah | 2015-11-04 | 500 | 33 | 500 | ug/L | average flow data unavailable | 36.7836 | -108.1021
FW-012 | FW012_SW_102815 | Quality Control Sample-Lab Matrix Spike Duplicate | Water | Surface Water | 2015-10-28 | 15:45 | MST | FOLLOWUPGKM | Water Bottle | Magnesium | Total | 13000 | ug/L |  |  | Final | Actual | Wet | USEPA | 200.7 | Metals in Water by ICP-AES | TestAmerica Savannah | 2015-11-04 | 500 | 33 | 500 | ug/L | average flow data unavailable | 36.7836 | -108.1021
FW-012 | FW012_SW_102815 | Quality Control Sample-Lab Matrix Spike Duplicate | Water | Surface Water | 2015-10-28 | 15:45 | MST | FOLLOWUPGKM | Water Bottle | Manganese | Dissolved | 130 | ug/L | J |  | Final | Actual | Wet | USEPA | 200.8 | Metals in Waters by ICP/MS | TestAmerica Savannah | 2015-11-03 | 2.5 | 1.2 | 2.5 | ug/L | average flow data unavailable | 36.7836 | -108.1021
FW-012 | FW012_SW_102815 | Quality Control Sample-Lab Matrix Spike Duplicate | Water | Surface Water | 2015-10-28 | 15:45 | MST | FOLLOWUPGKM | Water Bottle | Manganese | Total | 100 | ug/L |  |  | Final | Actual | Wet | USEPA | 200.8 | Metals in Waters by ICP/MS | TestAmerica Savannah | 2015-11-03 | 2.5 | 1.2 | 2.5 | ug/L | average flow data unavailable | 36.7836 | -108.1021
FW-012 | FW012_SW_102815 | Quality Control Sample-Lab Matrix Spike Duplicate | Water | Surface Water | 2015-10-28 | 15:45 | MST | FOLLOWUPGKM | Water Bottle | Mercury | Dissolved |  | ug/L | U | Not Detected | Final | Actual | Wet | USEPA | 245.1 | Mercury in Water by CVAA | TestAmerica Savannah | 2015-11-02 | 0.2 | 0.08 | 0.2 | ug/L | average flow data unavailable | 36.7836 | -108.1021
FW-012 | FW012_SW_102815 | Quality Control Sample-Lab Matrix Spike Duplicate | Water | Surface Water | 2015-10-28 | 15:45 | MST | FOLLOWUPGKM | Water Bottle | Mercury | Total |  | ug/L | U | Not Detected | Final | Actual | Wet | USEPA | 245.1 | Mercury in Water by CVAA | TestAmerica Savannah | 2015-11-02 | 0.2 | 0.08 | 0.2 | ug/L | average flow data unavailable | 36.7836 | -108.1021
FW-012 | FW012_SW_102815 | Quality Control Sample-Lab Matrix Spike Duplicate | Water | Surface Water | 2015-10-28 | 15:45 | MST | FOLLOWUPGKM | Water Bottle | Molybdenum | Dissolved | 1.2 | ug/L |  |  | Final | Actual | Wet | USEPA | 200.8 | Metals in Waters by ICP/MS | TestAmerica Savannah | 2015-11-03 | 1 | 0.45 | 1 | ug/L | average flow data unavailable | 36.7836 | -108.1021
FW-012 | FW012_SW_102815 | Quality Control Sample-Lab Matrix Spike Duplicate | Water | Surface Water | 2015-10-28 | 15:45 | MST | FOLLOWUPGKM | Water Bottle | Molybdenum | Total | 1.1 | ug/L |  |  | Final | Actual | Wet | USEPA | 200.8 | Metals in Waters by ICP/MS | TestAmerica Savannah | 2015-11-03 | 1 | 0.45 | 1 | ug/L | average flow data unavailable | 36.7836 | -108.1021
FW-012 | FW012_SW_102815 | Quality Control Sample-Lab Matrix Spike Duplicate | Water | Surface Water | 2015-10-28 | 15:45 | MST | FOLLOWUPGKM | Water Bottle | Nickel | Dissolved | 1.6 | ug/L |  |  | Final | Actual | Wet | USEPA | 200.8 | Metals in Waters by ICP/MS | TestAmerica Savannah | 2015-11-03 | 1 | 0.4 | 1 | ug/L | average flow data unavailable | 36.7836 | -108.1021
FW-012 | FW012_SW_102815 | Quality Control Sample-Lab Matrix Spike Duplicate | Water | Surface Water | 2015-10-28 | 15:45 | MST | FOLLOWUPGKM | Water Bottle | Nickel | Total | 1.3 | ug/L | J |  | Final | Actual | Wet | USEPA | 200.8 | Metals in Waters by ICP/MS | TestAmerica Savannah | 2015-11-03 | 1 | 0.4 | 1 | ug/L | average flow data unavailable | 36.7836 | -108.1021
FW-012 | FW012_SW_102815 | Quality Control Sample-Lab Matrix Spike Duplicate | Water | Surface Water | 2015-10-28 | 15:45 | MST | FOLLOWUPGKM | Water Bottle | Organic carbon | Total | 1.2 | mg/L |  |  | Final | Actual | Wet | APHA | 5310-B | Total Organic Carbon by Combustion-Infrared Method | TestAmerica Savannah | 2015-11-07 | 1 | 0.5 | 1 | mg/L | average flow data unavailable | 36.7836 | -108.1021
FW-012 | FW012_SW_102815 | Quality Control Sample-Lab Matrix Spike Duplicate | Water | Surface Water | 2015-10-28 | 15:45 | MST | FOLLOWUPGKM | Water Bottle | Organic carbon | Total | 1.6 | mg/L |  |  | Final | Actual | Wet | APHA | 5310-B | Total Organic Carbon by Combustion-Infrared Method | TestAmerica Savannah | 2015-11-08 | 1 | 0.5 | 1 | mg/L | average flow data unavailable | 36.7836 | -108.1021
FW-012 | FW012_SW_102815 | Quality Control Sample-Lab Matrix Spike Duplicate | Water | Surface Water | 2015-10-28 | 15:45 | MST | FOLLOWUPGKM | Water Bottle | Potassium | Dissolved | 3900 | ug/L | J+ |  | Final | Actual | Wet | USEPA | 200.7 | Metals in Water by ICP-AES | TestAmerica Savannah | 2015-11-04 | 1000 | 17 | 1000 | ug/L | average flow data unavailable | 36.7836 | -108.1021
FW-012 | FW012_SW_102815 | Quality Control Sample-Lab Matrix Spike Duplicate | Water | Surface Water | 2015-10-28 | 15:45 | MST | FOLLOWUPGKM | Water Bottle | Potassium | Total | 2800 | ug/L | J+ |  | Final | Actual | Wet | USEPA | 200.7 | Metals in Water by ICP-AES | TestAmerica Savannah | 2015-11-04 | 1000 | 17 | 1000 | ug/L | average flow data unavailable | 36.7836 | -108.1021
FW-012 | FW012_SW_102815 | Quality Control Sample-Lab Matrix Spike Duplicate | Water | Surface Water | 2015-10-28 | 15:45 | MST | FOLLOWUPGKM | Water Bottle | Selenium | Dissolved |  | ug/L | U | Not Detected | Final | Actual | Wet | USEPA | 200.8 | Metals in Waters by ICP/MS | TestAmerica Savannah | 2015-11-03 | 2 | 0.58 | 2 | ug/L | average flow data unavailable | 36.7836 | -108.1021
FW-012 | FW012_SW_102815 | Quality Control Sample-Lab Matrix Spike Duplicate | Water | Surface Water | 2015-10-28 | 15:45 | MST | FOLLOWUPGKM | Water Bottle | Selenium | Total |  | ug/L | U | Not Detected | Final | Actual | Wet | USEPA | 200.8 | Metals in Waters by ICP/MS | TestAmerica Savannah | 2015-11-03 | 2 | 0.58 | 2 | ug/L | average flow data unavailable | 36.7836 | -108.1021
FW-012 | FW012_SW_102815 | Quality Control Sample-Lab Matrix Spike Duplicate | Water | Surface Water | 2015-10-28 | 15:45 | MST | FOLLOWUPGKM | Water Bottle | Silver | Dissolved |  | ug/L | U | Not Detected | Final | Actual | Wet | USEPA | 200.8 | Metals in Waters by ICP/MS | TestAmerica Savannah | 2015-11-03 | 1 | 0.1 | 1 | ug/L | average flow data unavailable | 36.7836 | -108.1021
FW-012 | FW012_SW_102815 | Quality Control Sample-Lab Matrix Spike Duplicate | Water | Surface Water | 2015-10-28 | 15:45 | MST | FOLLOWUPGKM | Water Bottle | Silver | Total |  | ug/L | U | Not Detected | Final | Actual | Wet | USEPA | 200.8 | Metals in Waters by ICP/MS | TestAmerica Savannah | 2015-11-03 | 1 | 0.1 | 1 | ug/L | average flow data unavailable | 36.7836 | -108.1021
FW-012 | FW012_SW_102815 | Quality Control Sample-Lab Matrix Spike Duplicate | Water | Surface Water | 2015-10-28 | 15:45 | MST | FOLLOWUPGKM | Water Bottle | Sodium | Dissolved | 85000 | ug/L |  |  | Final | Actual | Wet | USEPA | 200.7 | Metals in Water by ICP-AES | TestAmerica Savannah | 2015-11-04 | 1000 | 480 | 1000 | ug/L | average flow data unavailable | 36.7836 | -108.1021
FW-012 | FW012_SW_102815 | Quality Control Sample-Lab Matrix Spike Duplicate | Water | Surface Water | 2015-10-28 | 15:45 | MST | FOLLOWUPGKM | Water Bottle | Sodium | Total | 33000 | ug/L |  |  | Final | Actual | Wet | USEPA | 200.7 | Metals in Water by ICP-AES | TestAmerica Savannah | 2015-11-04 | 1000 | 480 | 1000 | ug/L | average flow data unavailable | 36.7836 | -108.1021
FW-012 | FW012_SW_102815 | Quality Control Sample-Lab Matrix Spike Duplicate | Water | Surface Water | 2015-10-28 | 15:45 | MST | FOLLOWUPGKM | Water Bottle | Thallium | Dissolved |  | ug/L | U | Not Detected | Final | Actual | Wet | USEPA | 200.8 | Metals in Waters by ICP/MS | TestAmerica Savannah | 2015-11-03 | 0.2 | 0.1 | 0.2 | ug/L | average flow data unavailable | 36.7836 | -108.1021
FW-012 | FW012_SW_102815 | Quality Control Sample-Lab Matrix Spike Duplicate | Water | Surface Water | 2015-10-28 | 15:45 | MST | FOLLOWUPGKM | Water Bottle | Thallium | Total |  | ug/L | U | Not Detected | Final | Actual | Wet | USEPA | 200.8 | Metals in Waters by ICP/MS | TestAmerica Savannah | 2015-11-03 | 0.2 | 0.1 | 0.2 | ug/L | average flow data unavailable | 36.7836 | -108.1021
FW-012 | FW012_SW_102815 | Quality Control Sample-Lab Matrix Spike Duplicate | Water | Surface Water | 2015-10-28 | 15:45 | MST | FOLLOWUPGKM | Water Bottle | Total Hardness | Total | 280 | mg/L |  |  | Final | Actual | Wet | APHA | 2340B | Hardness by Calculation | TestAmerica Savannah | 2015-11-05 | 3.3 | 3.3 | 3.3 | mg/L | average flow data unavailable | 36.7836 | -108.1021
FW-012 | FW012_SW_102815 | Quality Control Sample-Lab Matrix Spike Duplicate | Water | Surface Water | 2015-10-28 | 15:45 | MST | FOLLOWUPGKM | Water Bottle | Total Suspended Solids | Total | 63 | mg/L |  |  | Final | Actual | Wet | APHA | 2540-D | Total Suspended Solids in Water | TestAmerica Savannah | 2015-11-02 | 5 | 5 | 5 | mg/L | average flow data unavailable | 36.7836 | -108.1021
FW-012 | FW012_SW_102815 | Quality Control Sample-Lab Matrix Spike Duplicate | Water | Surface Water | 2015-10-28 | 15:45 | MST | FOLLOWUPGKM | Water Bottle | Vanadium | Dissolved |  | ug/L | U | Not Detected | Final | Actual | Wet | USEPA | 200.8 | Metals in Waters by ICP/MS | TestAmerica Savannah | 2015-11-03 | 1 | 0.3 | 1 | ug/L | average flow data unavailable | 36.7836 | -108.1021
FW-012 | FW012_SW_102815 | Quality Control Sample-Lab Matrix Spike Duplicate | Water | Surface Water | 2015-10-28 | 15:45 | MST | FOLLOWUPGKM | Water Bottle | Vanadium | Total | 0.57 | ug/L | J |  | Final | Actual | Wet | USEPA | 200.8 | Metals in Waters by ICP/MS | TestAmerica Savannah | 2015-11-03 | 1 | 0.3 | 1 | ug/L | average flow data unavailable | 36.7836 | -108.1021
FW-012 | FW012_SW_102815 | Quality Control Sample-Lab Matrix Spike Duplicate | Water | Surface Water | 2015-10-28 | 15:45 | MST | FOLLOWUPGKM | Water Bottle | Zinc | Dissolved | 2.8 | ug/L | J |  | Final | Actual | Wet | USEPA | 200.8 | Metals in Waters by ICP/MS | TestAmerica Savannah | 2015-11-03 | 20 | 2.8 | 20 | ug/L | average flow data unavailable | 36.7836 | -108.1021
FW-012 | FW012_SW_102815 | Quality Control Sample-Lab Matrix Spike Duplicate | Water | Surface Water | 2015-10-28 | 15:45 | MST | FOLLOWUPGKM | Water Bottle | Zinc | Total | 18 | ug/L | J |  | Final | Actual | Wet | USEPA | 200.8 | Metals in Waters by ICP/MS | TestAmerica Savannah | 2015-11-03 | 20 | 2.8 | 20 | ug/L | average flow data unavailable | 36.7836 | -108.1021
FW-012 | FW012_SW_111715 | Sample-Routine | Water | Surface Water | 2015-11-17 | 11:30 | MST | FOLLOWUPGKM | Water Bottle | Alkalinity, total | Total | 160 | mg/L |  |  | Final | Actual | Wet | APHA | 2320-B | Alkalinity by Gran Titration | TestAmerica Savannah | 2015-11-21 | 5 | 5 | 5 | mg/L |  | 36.7836 | -108.1021
FW-012 | FW012_SW_111715 | Sample-Routine | Water | Surface Water | 2015-11-17 | 11:30 | MST | FOLLOWUPGKM | Water Bottle | Aluminum | Dissolved |  | ug/L | U | Not Detected | Final | Actual | Wet | USEPA | 200.7 | Metals in Water by ICP-AES | TestAmerica Savannah | 2015-11-20 | 200 | 24 | 200 | ug/L |  | 36.7836 | -108.1021
FW-012 | FW012_SW_111715 | Sample-Routine | Water | Surface Water | 2015-11-17 | 11:30 | MST | FOLLOWUPGKM | Water Bottle | Aluminum | Total | 11000 | ug/L |  |  | Final | Actual | Wet | USEPA | 200.7 | Metals in Water by ICP-AES | TestAmerica Savannah | 2015-11-20 | 200 | 24 | 200 | ug/L | Total Aluminum results shouldn't be compared to New Mexico Water Quality Standards. Total Aluminum samples were not filtered per New Mexico Environment Department (NMED) Standard Operating Procedures (SOP). New Mexico Environment Department SOP follows a protocol for Total Aluminum where the stream turbidity is 30 NTUs or below, the Total Aluminum sample remains unfiltered. If stream turbidity is greater than 30 NTUs, the Total Aluminum sample is passed through a 10 μm filter. For additional for information see NMED SOP Chemical Sampling in Lotic Environments, available at https://www.env.nm.gov/swqb/SOP/ | 36.7836 | -108.1021
FW-012 | FW012_SW_111715 | Sample-Routine | Water | Surface Water | 2015-11-17 | 11:30 | MST | FOLLOWUPGKM | Water Bottle | Antimony | Dissolved |  | ug/L | U | Not Detected | Final | Actual | Wet | USEPA | 200.8 | Metals in Waters by ICP/MS | TestAmerica Savannah | 2015-11-21 | 1 | 0.4 | 1 | ug/L |  | 36.7836 | -108.1021
FW-012 | FW012_SW_111715 | Sample-Routine | Water | Surface Water | 2015-11-17 | 11:30 | MST | FOLLOWUPGKM | Water Bottle | Antimony | Total |  | ug/L | UJ | Not Detected | Final | Actual | Wet | USEPA | 200.8 | Metals in Waters by ICP/MS | TestAmerica Savannah | 2015-11-21 | 1 | 0.4 | 1 | ug/L |  | 36.7836 | -108.1021
FW-012 | FW012_SW_111715 | Sample-Routine | Water | Surface Water | 2015-11-17 | 11:30 | MST | FOLLOWUPGKM | Water Bottle | Arsenic | Dissolved |  | ug/L | U | Not Detected | Final | Actual | Wet | USEPA | 200.8 | Metals in Waters by ICP/MS | TestAmerica Savannah | 2015-11-21 | 1 | 0.37 | 1 | ug/L |  | 36.7836 | -108.1021
FW-012 | FW012_SW_111715 | Sample-Routine | Water | Surface Water | 2015-11-17 | 11:30 | MST | FOLLOWUPGKM | Water Bottle | Arsenic | Total | 1.7 | ug/L |  |  | Final | Actual | Wet | USEPA | 200.8 | Metals in Waters by ICP/MS | TestAmerica Savannah | 2015-11-21 | 1 | 0.37 | 1 | ug/L |  | 36.7836 | -108.1021
FW-012 | FW012_SW_111715 | Sample-Routine | Water | Surface Water | 2015-11-17 | 11:30 | MST | FOLLOWUPGKM | Water Bottle | Barium | Dissolved | 74 | ug/L |  |  | Final | Actual | Wet | USEPA | 200.8 | Metals in Waters by ICP/MS | TestAmerica Savannah | 2015-11-21 | 2 | 0.14 | 2 | ug/L |  | 36.7836 | -108.1021
FW-012 | FW012_SW_111715 | Sample-Routine | Water | Surface Water | 2015-11-17 | 11:30 | MST | FOLLOWUPGKM | Water Bottle | Barium | Total | 170 | ug/L |  |  | Final | Actual | Wet | USEPA | 200.8 | Metals in Waters by ICP/MS | TestAmerica Savannah | 2015-11-21 | 2 | 0.14 | 2 | ug/L |  | 36.7836 | -108.1021
FW-012 | FW012_SW_111715 | Sample-Routine | Water | Surface Water | 2015-11-17 | 11:30 | MST | FOLLOWUPGKM | Water Bottle | Beryllium | Dissolved |  | ug/L | U | Not Detected | Final | Actual | Wet | USEPA | 200.8 | Metals in Waters by ICP/MS | TestAmerica Savannah | 2015-11-21 | 0.4 | 0.15 | 0.4 | ug/L |  | 36.7836 | -108.1021
FW-012 | FW012_SW_111715 | Sample-Routine | Water | Surface Water | 2015-11-17 | 11:30 | MST | FOLLOWUPGKM | Water Bottle | Beryllium | Total | 0.6 | ug/L |  |  | Final | Actual | Wet | USEPA | 200.8 | Metals in Waters by ICP/MS | TestAmerica Savannah | 2015-11-21 | 0.4 | 0.15 | 0.4 | ug/L |  | 36.7836 | -108.1021
FW-012 | FW012_SW_111715 | Sample-Routine | Water | Surface Water | 2015-11-17 | 11:30 | MST | FOLLOWUPGKM | Water Bottle | Cadmium | Dissolved |  | ug/L | U | Not Detected | Final | Actual | Wet | USEPA | 200.8 | Metals in Waters by ICP/MS | TestAmerica Savannah | 2015-11-21 | 0.5 | 0.043 | 0.5 | ug/L |  | 36.7836 | -108.1021
FW-012 | FW012_SW_111715 | Sample-Routine | Water | Surface Water | 2015-11-17 | 11:30 | MST | FOLLOWUPGKM | Water Bottle | Cadmium | Total | 0.2 | ug/L | J |  | Final | Actual | Wet | USEPA | 200.8 | Metals in Waters by ICP/MS | TestAmerica Savannah | 2015-11-21 | 0.5 | 0.043 | 0.5 | ug/L |  | 36.7836 | -108.1021
FW-012 | FW012_SW_111715 | Sample-Routine | Water | Surface Water | 2015-11-17 | 11:30 | MST | FOLLOWUPGKM | Water Bottle | Calcium | Dissolved | 120000 | ug/L |  |  | Final | Actual | Wet | USEPA | 200.7 | Metals in Water by ICP-AES | TestAmerica Savannah | 2015-11-20 | 500 | 25 | 500 | ug/L |  | 36.7836 | -108.1021
FW-012 | FW012_SW_111715 | Sample-Routine | Water | Surface Water | 2015-11-17 | 11:30 | MST | FOLLOWUPGKM | Water Bottle | Calcium | Total | 120000 | ug/L |  |  | Final | Actual | Wet | USEPA | 200.7 | Metals in Water by ICP-AES | TestAmerica Savannah | 2015-11-20 | 500 | 25 | 500 | ug/L |  | 36.7836 | -108.1021
FW-012 | FW012_SW_111715 | Sample-Routine | Water | Surface Water | 2015-11-17 | 11:30 | MST | FOLLOWUPGKM | Water Bottle | Chromium | Dissolved |  | ug/L | U | Not Detected | Final | Actual | Wet | USEPA | 200.8 | Metals in Waters by ICP/MS | TestAmerica Savannah | 2015-11-21 | 2 | 1 | 2 | ug/L |  | 36.7836 | -108.1021
FW-012 | FW012_SW_111715 | Sample-Routine | Water | Surface Water | 2015-11-17 | 11:30 | MST | FOLLOWUPGKM | Water Bottle | Chromium | Total | 4.3 | ug/L |  |  | Final | Actual | Wet | USEPA | 200.8 | Metals in Waters by ICP/MS | TestAmerica Savannah | 2015-11-21 | 2 | 1 | 2 | ug/L |  | 36.7836 | -108.1021
FW-012 | FW012_SW_111715 | Sample-Routine | Water | Surface Water | 2015-11-17 | 11:30 | MST | FOLLOWUPGKM | Water Bottle | Cobalt | Dissolved | 0.47 | ug/L |  |  | Final | Actual | Wet | USEPA | 200.8 | Metals in Waters by ICP/MS | TestAmerica Savannah | 2015-11-21 | 0.4 | 0.12 | 0.4 | ug/L |  | 36.7836 | -108.1021
FW-012 | FW012_SW_111715 | Sample-Routine | Water | Surface Water | 2015-11-17 | 11:30 | MST | FOLLOWUPGKM | Water Bottle | Cobalt | Total | 4.4 | ug/L |  |  | Final | Actual | Wet | USEPA | 200.8 | Metals in Waters by ICP/MS | TestAmerica Savannah | 2015-11-21 | 0.4 | 0.12 | 0.4 | ug/L |  | 36.7836 | -108.1021
FW-012 | FW012_SW_111715 | Sample-Routine | Water | Surface Water | 2015-11-17 | 11:30 | MST | FOLLOWUPGKM | Water Bottle | Copper | Dissolved | 1.6 | ug/L |  |  | Final | Actual | Wet | USEPA | 200.8 | Metals in Waters by ICP/MS | TestAmerica Savannah | 2015-11-21 | 1 | 0.5 | 1 | ug/L |  | 36.7836 | -108.1021
FW-012 | FW012_SW_111715 | Sample-Routine | Water | Surface Water | 2015-11-17 | 11:30 | MST | FOLLOWUPGKM | Water Bottle | Copper | Total | 17 | ug/L |  |  | Final | Actual | Wet | USEPA | 200.8 | Metals in Waters by ICP/MS | TestAmerica Savannah | 2015-11-21 | 1 | 0.5 | 1 | ug/L |  | 36.7836 | -108.1021
FW-012 | FW012_SW_111715 | Sample-Routine | Water | Surface Water | 2015-11-17 | 11:30 | MST | FOLLOWUPGKM | Water Bottle | Iron | Dissolved |  | ug/L | U | Not Detected | Final | Actual | Wet | USEPA | 200.7 | Metals in Water by ICP-AES | TestAmerica Savannah | 2015-11-20 | 50 | 17 | 50 | ug/L |  | 36.7836 | -108.1021
FW-012 | FW012_SW_111715 | Sample-Routine | Water | Surface Water | 2015-11-17 | 11:30 | MST | FOLLOWUPGKM | Water Bottle | Iron | Total | 8200 | ug/L |  |  | Final | Actual | Wet | USEPA | 200.7 | Metals in Water by ICP-AES | TestAmerica Savannah | 2015-11-20 | 50 | 17 | 50 | ug/L |  | 36.7836 | -108.1021
FW-012 | FW012_SW_111715 | Sample-Routine | Water | Surface Water | 2015-11-17 | 11:30 | MST | FOLLOWUPGKM | Water Bottle | Lead | Dissolved |  | ug/L | U | Not Detected | Final | Actual | Wet | USEPA | 200.8 | Metals in Waters by ICP/MS | TestAmerica Savannah | 2015-11-21 | 0.3 | 0.06 | 0.3 | ug/L |  | 36.7836 | -108.1021
FW-012 | FW012_SW_111715 | Sample-Routine | Water | Surface Water | 2015-11-17 | 11:30 | MST | FOLLOWUPGKM | Water Bottle | Lead | Total | 11 | ug/L |  |  | Final | Actual | Wet | USEPA | 200.8 | Metals in Waters by ICP/MS | TestAmerica Savannah | 2015-11-21 | 0.3 | 0.06 | 0.3 | ug/L |  | 36.7836 | -108.1021
FW-012 | FW012_SW_111715 | Sample-Routine | Water | Surface Water | 2015-11-17 | 11:30 | MST | FOLLOWUPGKM | Water Bottle | Magnesium | Dissolved | 16000 | ug/L |  |  | Final | Actual | Wet | USEPA | 200.7 | Metals in Water by ICP-AES | TestAmerica Savannah | 2015-11-20 | 500 | 33 | 500 | ug/L |  | 36.7836 | -108.1021
FW-012 | FW012_SW_111715 | Sample-Routine | Water | Surface Water | 2015-11-17 | 11:30 | MST | FOLLOWUPGKM | Water Bottle | Magnesium | Total | 18000 | ug/L |  |  | Final | Actual | Wet | USEPA | 200.7 | Metals in Water by ICP-AES | TestAmerica Savannah | 2015-11-20 | 500 | 33 | 500 | ug/L |  | 36.7836 | -108.1021
FW-012 | FW012_SW_111715 | Sample-Routine | Water | Surface Water | 2015-11-17 | 11:30 | MST | FOLLOWUPGKM | Water Bottle | Manganese | Dissolved | 92 | ug/L |  |  | Final | Actual | Wet | USEPA | 200.8 | Metals in Waters by ICP/MS | TestAmerica Savannah | 2015-11-21 | 2.5 | 1.2 | 2.5 | ug/L |  | 36.7836 | -108.1021
FW-012 | FW012_SW_111715 | Sample-Routine | Water | Surface Water | 2015-11-17 | 11:30 | MST | FOLLOWUPGKM | Water Bottle | Manganese | Total | 340 | ug/L |  |  | Final | Actual | Wet | USEPA | 200.8 | Metals in Waters by ICP/MS | TestAmerica Savannah | 2015-11-21 | 2.5 | 1.2 | 2.5 | ug/L |  | 36.7836 | -108.1021
FW-012 | FW012_SW_111715 | Sample-Routine | Water | Surface Water | 2015-11-17 | 11:30 | MST | FOLLOWUPGKM | Water Bottle | Mercury | Dissolved |  | ug/L | U | Not Detected | Final | Actual | Wet | USEPA | 245.1 | Mercury in Water by CVAA | TestAmerica Savannah | 2015-11-19 | 0.2 | 0.08 | 0.2 | ug/L |  | 36.7836 | -108.1021
FW-012 | FW012_SW_111715 | Sample-Routine | Water | Surface Water | 2015-11-17 | 11:30 | MST | FOLLOWUPGKM | Water Bottle | Mercury | Total |  | ug/L | U | Not Detected | Final | Actual | Wet | USEPA | 245.1 | Mercury in Water by CVAA | TestAmerica Savannah | 2015-11-19 | 0.2 | 0.08 | 0.2 | ug/L |  | 36.7836 | -108.1021
FW-012 | FW012_SW_111715 | Sample-Routine | Water | Surface Water | 2015-11-17 | 11:30 | MST | FOLLOWUPGKM | Water Bottle | Molybdenum | Dissolved | 1.6 | ug/L |  |  | Final | Actual | Wet | USEPA | 200.8 | Metals in Waters by ICP/MS | TestAmerica Savannah | 2015-11-21 | 1 | 0.45 | 1 | ug/L |  | 36.7836 | -108.1021
FW-012 | FW012_SW_111715 | Sample-Routine | Water | Surface Water | 2015-11-17 | 11:30 | MST | FOLLOWUPGKM | Water Bottle | Molybdenum | Total | 1.4 | ug/L |  |  | Final | Actual | Wet | USEPA | 200.8 | Metals in Waters by ICP/MS | TestAmerica Savannah | 2015-11-21 | 1 | 0.45 | 1 | ug/L |  | 36.7836 | -108.1021
FW-012 | FW012_SW_111715 | Sample-Routine | Water | Surface Water | 2015-11-17 | 11:30 | MST | FOLLOWUPGKM | Water Bottle | Nickel | Dissolved | 1.6 | ug/L |  |  | Final | Actual | Wet | USEPA | 200.8 | Metals in Waters by ICP/MS | TestAmerica Savannah | 2015-11-21 | 1 | 0.4 | 1 | ug/L |  | 36.7836 | -108.1021
FW-012 | FW012_SW_111715 | Sample-Routine | Water | Surface Water | 2015-11-17 | 11:30 | MST | FOLLOWUPGKM | Water Bottle | Nickel | Total | 5.7 | ug/L |  |  | Final | Actual | Wet | USEPA | 200.8 | Metals in Waters by ICP/MS | TestAmerica Savannah | 2015-11-21 | 1 | 0.4 | 1 | ug/L |  | 36.7836 | -108.1021
FW-012 | FW012_SW_111715 | Sample-Routine | Water | Surface Water | 2015-11-17 | 11:30 | MST | FOLLOWUPGKM | Water Bottle | Organic carbon | Total | 2.1 | mg/L |  |  | Final | Actual | Wet | APHA | 5310-B | Total Organic Carbon by Combustion-Infrared Method | TestAmerica Savannah | 2015-12-10 | 1 | 0.16 | 1 | mg/L |  | 36.7836 | -108.1021
FW-012 | FW012_SW_111715 | Sample-Routine | Water | Surface Water | 2015-11-17 | 11:30 | MST | FOLLOWUPGKM | Water Bottle | Organic carbon | Total | 3.6 | mg/L |  |  | Final | Actual | Wet | APHA | 5310-B | Total Organic Carbon by Combustion-Infrared Method | TestAmerica Savannah | 2015-12-10 | 1 | 0.16 | 1 | mg/L |  | 36.7836 | -108.1021
FW-012 | FW012_SW_111715 | Sample-Routine | Water | Surface Water | 2015-11-17 | 11:30 | MST | FOLLOWUPGKM | Water Bottle | Potassium | Dissolved | 3400 | ug/L |  |  | Final | Actual | Wet | USEPA | 200.7 | Metals in Water by ICP-AES | TestAmerica Savannah | 2015-11-20 | 1000 | 17 | 1000 | ug/L |  | 36.7836 | -108.1021
FW-012 | FW012_SW_111715 | Sample-Routine | Water | Surface Water | 2015-11-17 | 11:30 | MST | FOLLOWUPGKM | Water Bottle | Potassium | Total | 5600 | ug/L |  |  | Final | Actual | Wet | USEPA | 200.7 | Metals in Water by ICP-AES | TestAmerica Savannah | 2015-11-20 | 1000 | 17 | 1000 | ug/L |  | 36.7836 | -108.1021
FW-012 | FW012_SW_111715 | Sample-Routine | Water | Surface Water | 2015-11-17 | 11:30 | MST | FOLLOWUPGKM | Water Bottle | Selenium | Dissolved | 0.7 | ug/L | J |  | Final | Actual | Wet | USEPA | 200.8 | Metals in Waters by ICP/MS | TestAmerica Savannah | 2015-11-21 | 2 | 0.58 | 2 | ug/L |  | 36.7836 | -108.1021
FW-012 | FW012_SW_111715 | Sample-Routine | Water | Surface Water | 2015-11-17 | 11:30 | MST | FOLLOWUPGKM | Water Bottle | Selenium | Total | 0.71 | ug/L | J |  | Final | Actual | Wet | USEPA | 200.8 | Metals in Waters by ICP/MS | TestAmerica Savannah | 2015-11-21 | 2 | 0.58 | 2 | ug/L |  | 36.7836 | -108.1021
FW-012 | FW012_SW_111715 | Sample-Routine | Water | Surface Water | 2015-11-17 | 11:30 | MST | FOLLOWUPGKM | Water Bottle | Silver | Dissolved |  | ug/L | U | Not Detected | Final | Actual | Wet | USEPA | 200.8 | Metals in Waters by ICP/MS | TestAmerica Savannah | 2015-11-21 | 1 | 0.1 | 1 | ug/L |  | 36.7836 | -108.1021
FW-012 | FW012_SW_111715 | Sample-Routine | Water | Surface Water | 2015-11-17 | 11:30 | MST | FOLLOWUPGKM | Water Bottle | Silver | Total | 0.15 | ug/L | J |  | Final | Actual | Wet | USEPA | 200.8 | Metals in Waters by ICP/MS | TestAmerica Savannah | 2015-11-21 | 1 | 0.1 | 1 | ug/L |  | 36.7836 | -108.1021
FW-012 | FW012_SW_111715 | Sample-Routine | Water | Surface Water | 2015-11-17 | 11:30 | MST | FOLLOWUPGKM | Water Bottle | Sodium | Dissolved | 56000 | ug/L |  |  | Final | Actual | Wet | USEPA | 200.7 | Metals in Water by ICP-AES | TestAmerica Savannah | 2015-11-20 | 1000 | 480 | 1000 | ug/L |  | 36.7836 | -108.1021
FW-012 | FW012_SW_111715 | Sample-Routine | Water | Surface Water | 2015-11-17 | 11:30 | MST | FOLLOWUPGKM | Water Bottle | Sodium | Total | 56000 | ug/L |  |  | Final | Actual | Wet | USEPA | 200.7 | Metals in Water by ICP-AES | TestAmerica Savannah | 2015-11-20 | 1000 | 480 | 1000 | ug/L |  | 36.7836 | -108.1021
FW-012 | FW012_SW_111715 | Sample-Routine | Water | Surface Water | 2015-11-17 | 11:30 | MST | FOLLOWUPGKM | Water Bottle | Thallium | Dissolved |  | ug/L | U | Not Detected | Final | Actual | Wet | USEPA | 200.8 | Metals in Waters by ICP/MS | TestAmerica Savannah | 2015-11-21 | 0.2 | 0.1 | 0.2 | ug/L |  | 36.7836 | -108.1021
FW-012 | FW012_SW_111715 | Sample-Routine | Water | Surface Water | 2015-11-17 | 11:30 | MST | FOLLOWUPGKM | Water Bottle | Thallium | Total | 0.11 | ug/L | J |  | Final | Actual | Wet | USEPA | 200.8 | Metals in Waters by ICP/MS | TestAmerica Savannah | 2015-11-21 | 0.2 | 0.1 | 0.2 | ug/L |  | 36.7836 | -108.1021
FW-012 | FW012_SW_111715 | Sample-Routine | Water | Surface Water | 2015-11-17 | 11:30 | MST | FOLLOWUPGKM | Water Bottle | Total Hardness | Total | 380 | mg/L |  |  | Final | Actual | Wet | APHA | 2340B | Hardness by Calculation | TestAmerica Savannah | 2015-11-24 | 3.3 | 3.3 | 3.3 | mg/L |  | 36.7836 | -108.1021
FW-012 | FW012_SW_111715 | Sample-Routine | Water | Surface Water | 2015-11-17 | 11:30 | MST | FOLLOWUPGKM | Water Bottle | Total Suspended Solids | Total | 550 | mg/L |  |  | Final | Actual | Wet | APHA | 2540-D | Total Suspended Solids in Water | TestAmerica Savannah | 2015-11-20 | 20 | 20 | 20 | mg/L |  | 36.7836 | -108.1021
FW-012 | FW012_SW_111715 | Sample-Routine | Water | Surface Water | 2015-11-17 | 11:30 | MST | FOLLOWUPGKM | Water Bottle | Vanadium | Dissolved | 0.31 | ug/L | J |  | Final | Actual | Wet | USEPA | 200.8 | Metals in Waters by ICP/MS | TestAmerica Savannah | 2015-11-21 | 1 | 0.3 | 1 | ug/L |  | 36.7836 | -108.1021
FW-012 | FW012_SW_111715 | Sample-Routine | Water | Surface Water | 2015-11-17 | 11:30 | MST | FOLLOWUPGKM | Water Bottle | Vanadium | Total | 15 | ug/L |  |  | Final | Actual | Wet | USEPA | 200.8 | Metals in Waters by ICP/MS | TestAmerica Savannah | 2015-11-21 | 1 | 0.3 | 1 | ug/L |  | 36.7836 | -108.1021
FW-012 | FW012_SW_111715 | Sample-Routine | Water | Surface Water | 2015-11-17 | 11:30 | MST | FOLLOWUPGKM | Water Bottle | Zinc | Dissolved | 4.7 | ug/L | J |  | Final | Actual | Wet | USEPA | 200.8 | Metals in Waters by ICP/MS | TestAmerica Savannah | 2015-11-21 | 20 | 2.8 | 20 | ug/L |  | 36.7836 | -108.1021
FW-012 | FW012_SW_111715 | Sample-Routine | Water | Surface Water | 2015-11-17 | 11:30 | MST | FOLLOWUPGKM | Water Bottle | Zinc | Total | 75 | ug/L |  |  | Final | Actual | Wet | USEPA | 200.8 | Metals in Waters by ICP/MS | TestAmerica Savannah | 2015-11-21 | 20 | 2.8 | 20 | ug/L |  | 36.7836 | -108.1021
FW-012 | FW012_SW_111715D | Quality Control Field Replicate Msr/Obs | Water | Surface Water | 2015-11-17 | 11:40 | MST | FOLLOWUPGKM | Water Bottle | Alkalinity, total | Total | 160 | mg/L |  |  | Final | Actual | Wet | APHA | 2320-B | Alkalinity by Gran Titration | TestAmerica Savannah | 2015-11-21 | 5 | 5 | 5 | mg/L |  | 36.7836 | -108.1021
FW-012 | FW012_SW_111715D | Quality Control Field Replicate Msr/Obs | Water | Surface Water | 2015-11-17 | 11:40 | MST | FOLLOWUPGKM | Water Bottle | Aluminum | Dissolved |  | ug/L | U | Not Detected | Final | Actual | Wet | USEPA | 200.7 | Metals in Water by ICP-AES | TestAmerica Savannah | 2015-11-20 | 200 | 24 | 200 | ug/L |  | 36.7836 | -108.1021
FW-012 | FW012_SW_111715D | Quality Control Field Replicate Msr/Obs | Water | Surface Water | 2015-11-17 | 11:40 | MST | FOLLOWUPGKM | Water Bottle | Aluminum | Total | 11000 | ug/L |  |  | Final | Actual | Wet | USEPA | 200.7 | Metals in Water by ICP-AES | TestAmerica Savannah | 2015-11-20 | 200 | 24 | 200 | ug/L | Total Aluminum results shouldn't be compared to New Mexico Water Quality Standards. Total Aluminum samples were not filtered per New Mexico Environment Department (NMED) Standard Operating Procedures (SOP). New Mexico Environment Department SOP follows a protocol for Total Aluminum where the stream turbidity is 30 NTUs or below, the Total Aluminum sample remains unfiltered. If stream turbidity is greater than 30 NTUs, the Total Aluminum sample is passed through a 10 μm filter. For additional for information see NMED SOP Chemical Sampling in Lotic Environments, available at https://www.env.nm.gov/swqb/SOP/ | 36.7836 | -108.1021
FW-012 | FW012_SW_111715D | Quality Control Field Replicate Msr/Obs | Water | Surface Water | 2015-11-17 | 11:40 | MST | FOLLOWUPGKM | Water Bottle | Antimony | Dissolved |  | ug/L | U | Not Detected | Final | Actual | Wet | USEPA | 200.8 | Metals in Waters by ICP/MS | TestAmerica Savannah | 2015-11-21 | 1 | 0.4 | 1 | ug/L |  | 36.7836 | -108.1021
FW-012 | FW012_SW_111715D | Quality Control Field Replicate Msr/Obs | Water | Surface Water | 2015-11-17 | 11:40 | MST | FOLLOWUPGKM | Water Bottle | Antimony | Total |  | ug/L | UJ | Not Detected | Final | Actual | Wet | USEPA | 200.8 | Metals in Waters by ICP/MS | TestAmerica Savannah | 2015-11-21 | 1 | 0.4 | 1 | ug/L |  | 36.7836 | -108.1021
FW-012 | FW012_SW_111715D | Quality Control Field Replicate Msr/Obs | Water | Surface Water | 2015-11-17 | 11:40 | MST | FOLLOWUPGKM | Water Bottle | Arsenic | Dissolved |  | ug/L | U | Not Detected | Final | Actual | Wet | USEPA | 200.8 | Metals in Waters by ICP/MS | TestAmerica Savannah | 2015-11-21 | 1 | 0.37 | 1 | ug/L |  | 36.7836 | -108.1021
FW-012 | FW012_SW_111715D | Quality Control Field Replicate Msr/Obs | Water | Surface Water | 2015-11-17 | 11:40 | MST | FOLLOWUPGKM | Water Bottle | Arsenic | Total | 1.7 | ug/L |  |  | Final | Actual | Wet | USEPA | 200.8 | Metals in Waters by ICP/MS | TestAmerica Savannah | 2015-11-21 | 1 | 0.37 | 1 | ug/L |  | 36.7836 | -108.1021
FW-012 | FW012_SW_111715D | Quality Control Field Replicate Msr/Obs | Water | Surface Water | 2015-11-17 | 11:40 | MST | FOLLOWUPGKM | Water Bottle | Barium | Dissolved | 72 | ug/L |  |  | Final | Actual | Wet | USEPA | 200.8 | Metals in Waters by ICP/MS | TestAmerica Savannah | 2015-11-21 | 2 | 0.14 | 2 | ug/L |  | 36.7836 | -108.1021
FW-012 | FW012_SW_111715D | Quality Control Field Replicate Msr/Obs | Water | Surface Water | 2015-11-17 | 11:40 | MST | FOLLOWUPGKM | Water Bottle | Barium | Total | 170 | ug/L |  |  | Final | Actual | Wet | USEPA | 200.8 | Metals in Waters by ICP/MS | TestAmerica Savannah | 2015-11-21 | 2 | 0.14 | 2 | ug/L |  | 36.7836 | -108.1021
FW-012 | FW012_SW_111715D | Quality Control Field Replicate Msr/Obs | Water | Surface Water | 2015-11-17 | 11:40 | MST | FOLLOWUPGKM | Water Bottle | Beryllium | Dissolved |  | ug/L | U | Not Detected | Final | Actual | Wet | USEPA | 200.8 | Metals in Waters by ICP/MS | TestAmerica Savannah | 2015-11-21 | 0.4 | 0.15 | 0.4 | ug/L |  | 36.7836 | -108.1021
FW-012 | FW012_SW_111715D | Quality Control Field Replicate Msr/Obs | Water | Surface Water | 2015-11-17 | 11:40 | MST | FOLLOWUPGKM | Water Bottle | Beryllium | Total | 0.64 | ug/L |  |  | Final | Actual | Wet | USEPA | 200.8 | Metals in Waters by ICP/MS | TestAmerica Savannah | 2015-11-21 | 0.4 | 0.15 | 0.4 | ug/L |  | 36.7836 | -108.1021
FW-012 | FW012_SW_111715D | Quality Control Field Replicate Msr/Obs | Water | Surface Water | 2015-11-17 | 11:40 | MST | FOLLOWUPGKM | Water Bottle | Cadmium | Dissolved |  | ug/L | U | Not Detected | Final | Actual | Wet | USEPA | 200.8 | Metals in Waters by ICP/MS | TestAmerica Savannah | 2015-11-21 | 0.5 | 0.043 | 0.5 | ug/L |  | 36.7836 | -108.1021
FW-012 | FW012_SW_111715D | Quality Control Field Replicate Msr/Obs | Water | Surface Water | 2015-11-17 | 11:40 | MST | FOLLOWUPGKM | Water Bottle | Cadmium | Total | 0.2 | ug/L | J |  | Final | Actual | Wet | USEPA | 200.8 | Metals in Waters by ICP/MS | TestAmerica Savannah | 2015-11-21 | 0.5 | 0.043 | 0.5 | ug/L |  | 36.7836 | -108.1021
FW-012 | FW012_SW_111715D | Quality Control Field Replicate Msr/Obs | Water | Surface Water | 2015-11-17 | 11:40 | MST | FOLLOWUPGKM | Water Bottle | Calcium | Dissolved | 110000 | ug/L |  |  | Final | Actual | Wet | USEPA | 200.7 | Metals in Water by ICP-AES | TestAmerica Savannah | 2015-11-20 | 500 | 25 | 500 | ug/L |  | 36.7836 | -108.1021
FW-012 | FW012_SW_111715D | Quality Control Field Replicate Msr/Obs | Water | Surface Water | 2015-11-17 | 11:40 | MST | FOLLOWUPGKM | Water Bottle | Calcium | Total | 120000 | ug/L |  |  | Final | Actual | Wet | USEPA | 200.7 | Metals in Water by ICP-AES | TestAmerica Savannah | 2015-11-20 | 500 | 25 | 500 | ug/L |  | 36.7836 | -108.1021
FW-012 | FW012_SW_111715D | Quality Control Field Replicate Msr/Obs | Water | Surface Water | 2015-11-17 | 11:40 | MST | FOLLOWUPGKM | Water Bottle | Chromium | Dissolved |  | ug/L | U | Not Detected | Final | Actual | Wet | USEPA | 200.8 | Metals in Waters by ICP/MS | TestAmerica Savannah | 2015-11-21 | 2 | 1 | 2 | ug/L |  | 36.7836 | -108.1021
FW-012 | FW012_SW_111715D | Quality Control Field Replicate Msr/Obs | Water | Surface Water | 2015-11-17 | 11:40 | MST | FOLLOWUPGKM | Water Bottle | Chromium | Total | 4.3 | ug/L |  |  | Final | Actual | Wet | USEPA | 200.8 | Metals in Waters by ICP/MS | TestAmerica Savannah | 2015-11-21 | 2 | 1 | 2 | ug/L |  | 36.7836 | -108.1021
FW-012 | FW012_SW_111715D | Quality Control Field Replicate Msr/Obs | Water | Surface Water | 2015-11-17 | 11:40 | MST | FOLLOWUPGKM | Water Bottle | Cobalt | Dissolved | 0.37 | ug/L | J |  | Final | Actual | Wet | USEPA | 200.8 | Metals in Waters by ICP/MS | TestAmerica Savannah | 2015-11-21 | 0.4 | 0.12 | 0.4 | ug/L |  | 36.7836 | -108.1021
FW-012 | FW012_SW_111715D | Quality Control Field Replicate Msr/Obs | Water | Surface Water | 2015-11-17 | 11:40 | MST | FOLLOWUPGKM | Water Bottle | Cobalt | Total | 4.2 | ug/L |  |  | Final | Actual | Wet | USEPA | 200.8 | Metals in Waters by ICP/MS | TestAmerica Savannah | 2015-11-21 | 0.4 | 0.12 | 0.4 | ug/L |  | 36.7836 | -108.1021
FW-012 | FW012_SW_111715D | Quality Control Field Replicate Msr/Obs | Water | Surface Water | 2015-11-17 | 11:40 | MST | FOLLOWUPGKM | Water Bottle | Copper | Dissolved | 1.6 | ug/L |  |  | Final | Actual | Wet | USEPA | 200.8 | Metals in Waters by ICP/MS | TestAmerica Savannah | 2015-11-21 | 1 | 0.5 | 1 | ug/L |  | 36.7836 | -108.1021
FW-012 | FW012_SW_111715D | Quality Control Field Replicate Msr/Obs | Water | Surface Water | 2015-11-17 | 11:40 | MST | FOLLOWUPGKM | Water Bottle | Copper | Total | 17 | ug/L |  |  | Final | Actual | Wet | USEPA | 200.8 | Metals in Waters by ICP/MS | TestAmerica Savannah | 2015-11-21 | 1 | 0.5 | 1 | ug/L |  | 36.7836 | -108.1021
FW-012 | FW012_SW_111715D | Quality Control Field Replicate Msr/Obs | Water | Surface Water | 2015-11-17 | 11:40 | MST | FOLLOWUPGKM | Water Bottle | Iron | Dissolved |  | ug/L | U | Not Detected | Final | Actual | Wet | USEPA | 200.7 | Metals in Water by ICP-AES | TestAmerica Savannah | 2015-11-20 | 50 | 17 | 50 | ug/L |  | 36.7836 | -108.1021
FW-012 | FW012_SW_111715D | Quality Control Field Replicate Msr/Obs | Water | Surface Water | 2015-11-17 | 11:40 | MST | FOLLOWUPGKM | Water Bottle | Iron | Total | 8300 | ug/L |  |  | Final | Actual | Wet | USEPA | 200.7 | Metals in Water by ICP-AES | TestAmerica Savannah | 2015-11-20 | 50 | 17 | 50 | ug/L |  | 36.7836 | -108.1021
FW-012 | FW012_SW_111715D | Quality Control Field Replicate Msr/Obs | Water | Surface Water | 2015-11-17 | 11:40 | MST | FOLLOWUPGKM | Water Bottle | Lead | Dissolved |  | ug/L | U | Not Detected | Final | Actual | Wet | USEPA | 200.8 | Metals in Waters by ICP/MS | TestAmerica Savannah | 2015-11-21 | 0.3 | 0.06 | 0.3 | ug/L |  | 36.7836 | -108.1021
FW-012 | FW012_SW_111715D | Quality Control Field Replicate Msr/Obs | Water | Surface Water | 2015-11-17 | 11:40 | MST | FOLLOWUPGKM | Water Bottle | Lead | Total | 10 | ug/L |  |  | Final | Actual | Wet | USEPA | 200.8 | Metals in Waters by ICP/MS | TestAmerica Savannah | 2015-11-21 | 0.3 | 0.06 | 0.3 | ug/L |  | 36.7836 | -108.1021
FW-012 | FW012_SW_111715D | Quality Control Field Replicate Msr/Obs | Water | Surface Water | 2015-11-17 | 11:40 | MST | FOLLOWUPGKM | Water Bottle | Magnesium | Dissolved | 16000 | ug/L |  |  | Final | Actual | Wet | USEPA | 200.7 | Metals in Water by ICP-AES | TestAmerica Savannah | 2015-11-20 | 500 | 33 | 500 | ug/L |  | 36.7836 | -108.1021
FW-012 | FW012_SW_111715D | Quality Control Field Replicate Msr/Obs | Water | Surface Water | 2015-11-17 | 11:40 | MST | FOLLOWUPGKM | Water Bottle | Magnesium | Total | 18000 | ug/L |  |  | Final | Actual | Wet | USEPA | 200.7 | Metals in Water by ICP-AES | TestAmerica Savannah | 2015-11-20 | 500 | 33 | 500 | ug/L |  | 36.7836 | -108.1021
FW-012 | FW012_SW_111715D | Quality Control Field Replicate Msr/Obs | Water | Surface Water | 2015-11-17 | 11:40 | MST | FOLLOWUPGKM | Water Bottle | Manganese | Dissolved | 90 | ug/L |  |  | Final | Actual | Wet | USEPA | 200.8 | Metals in Waters by ICP/MS | TestAmerica Savannah | 2015-11-21 | 2.5 | 1.2 | 2.5 | ug/L |  | 36.7836 | -108.1021
FW-012 | FW012_SW_111715D | Quality Control Field Replicate Msr/Obs | Water | Surface Water | 2015-11-17 | 11:40 | MST | FOLLOWUPGKM | Water Bottle | Manganese | Total | 330 | ug/L |  |  | Final | Actual | Wet | USEPA | 200.8 | Metals in Waters by ICP/MS | TestAmerica Savannah | 2015-11-21 | 2.5 | 1.2 | 2.5 | ug/L |  | 36.7836 | -108.1021
FW-012 | FW012_SW_111715D | Quality Control Field Replicate Msr/Obs | Water | Surface Water | 2015-11-17 | 11:40 | MST | FOLLOWUPGKM | Water Bottle | Mercury | Dissolved |  | ug/L | U | Not Detected | Final | Actual | Wet | USEPA | 245.1 | Mercury in Water by CVAA | TestAmerica Savannah | 2015-11-19 | 0.2 | 0.08 | 0.2 | ug/L |  | 36.7836 | -108.1021
FW-012 | FW012_SW_111715D | Quality Control Field Replicate Msr/Obs | Water | Surface Water | 2015-11-17 | 11:40 | MST | FOLLOWUPGKM | Water Bottle | Mercury | Total |  | ug/L | U | Not Detected | Final | Actual | Wet | USEPA | 245.1 | Mercury in Water by CVAA | TestAmerica Savannah | 2015-11-19 | 0.2 | 0.08 | 0.2 | ug/L |  | 36.7836 | -108.1021
FW-012 | FW012_SW_111715D | Quality Control Field Replicate Msr/Obs | Water | Surface Water | 2015-11-17 | 11:40 | MST | FOLLOWUPGKM | Water Bottle | Molybdenum | Dissolved | 1.4 | ug/L |  |  | Final | Actual | Wet | USEPA | 200.8 | Metals in Waters by ICP/MS | TestAmerica Savannah | 2015-11-21 | 1 | 0.45 | 1 | ug/L |  | 36.7836 | -108.1021
FW-012 | FW012_SW_111715D | Quality Control Field Replicate Msr/Obs | Water | Surface Water | 2015-11-17 | 11:40 | MST | FOLLOWUPGKM | Water Bottle | Molybdenum | Total | 1.4 | ug/L |  |  | Final | Actual | Wet | USEPA | 200.8 | Metals in Waters by ICP/MS | TestAmerica Savannah | 2015-11-21 | 1 | 0.45 | 1 | ug/L |  | 36.7836 | -108.1021
FW-012 | FW012_SW_111715D | Quality Control Field Replicate Msr/Obs | Water | Surface Water | 2015-11-17 | 11:40 | MST | FOLLOWUPGKM | Water Bottle | Nickel | Dissolved | 1.5 | ug/L |  |  | Final | Actual | Wet | USEPA | 200.8 | Metals in Waters by ICP/MS | TestAmerica Savannah | 2015-11-21 | 1 | 0.4 | 1 | ug/L |  | 36.7836 | -108.1021
FW-012 | FW012_SW_111715D | Quality Control Field Replicate Msr/Obs | Water | Surface Water | 2015-11-17 | 11:40 | MST | FOLLOWUPGKM | Water Bottle | Nickel | Total | 5.5 | ug/L |  |  | Final | Actual | Wet | USEPA | 200.8 | Metals in Waters by ICP/MS | TestAmerica Savannah | 2015-11-21 | 1 | 0.4 | 1 | ug/L |  | 36.7836 | -108.1021
FW-012 | FW012_SW_111715D | Quality Control Field Replicate Msr/Obs | Water | Surface Water | 2015-11-17 | 11:40 | MST | FOLLOWUPGKM | Water Bottle | Organic carbon | Total | 2.1 | mg/L |  |  | Final | Actual | Wet | APHA | 5310-B | Total Organic Carbon by Combustion-Infrared Method | TestAmerica Savannah | 2015-12-10 | 1 | 0.16 | 1 | mg/L |  | 36.7836 | -108.1021
FW-012 | FW012_SW_111715D | Quality Control Field Replicate Msr/Obs | Water | Surface Water | 2015-11-17 | 11:40 | MST | FOLLOWUPGKM | Water Bottle | Organic carbon | Total | 3.1 | mg/L |  |  | Final | Actual | Wet | APHA | 5310-B | Total Organic Carbon by Combustion-Infrared Method | TestAmerica Savannah | 2015-12-10 | 1 | 0.16 | 1 | mg/L |  | 36.7836 | -108.1021
FW-012 | FW012_SW_111715D | Quality Control Field Replicate Msr/Obs | Water | Surface Water | 2015-11-17 | 11:40 | MST | FOLLOWUPGKM | Water Bottle | Potassium | Dissolved | 3400 | ug/L |  |  | Final | Actual | Wet | USEPA | 200.7 | Metals in Water by ICP-AES | TestAmerica Savannah | 2015-11-20 | 1000 | 17 | 1000 | ug/L |  | 36.7836 | -108.1021
FW-012 | FW012_SW_111715D | Quality Control Field Replicate Msr/Obs | Water | Surface Water | 2015-11-17 | 11:40 | MST | FOLLOWUPGKM | Water Bottle | Potassium | Total | 5700 | ug/L |  |  | Final | Actual | Wet | USEPA | 200.7 | Metals in Water by ICP-AES | TestAmerica Savannah | 2015-11-20 | 1000 | 17 | 1000 | ug/L |  | 36.7836 | -108.1021
FW-012 | FW012_SW_111715D | Quality Control Field Replicate Msr/Obs | Water | Surface Water | 2015-11-17 | 11:40 | MST | FOLLOWUPGKM | Water Bottle | Selenium | Dissolved | 0.89 | ug/L | J |  | Final | Actual | Wet | USEPA | 200.8 | Metals in Waters by ICP/MS | TestAmerica Savannah | 2015-11-21 | 2 | 0.58 | 2 | ug/L |  | 36.7836 | -108.1021
FW-012 | FW012_SW_111715D | Quality Control Field Replicate Msr/Obs | Water | Surface Water | 2015-11-17 | 11:40 | MST | FOLLOWUPGKM | Water Bottle | Selenium | Total | 0.91 | ug/L | J |  | Final | Actual | Wet | USEPA | 200.8 | Metals in Waters by ICP/MS | TestAmerica Savannah | 2015-11-21 | 2 | 0.58 | 2 | ug/L |  | 36.7836 | -108.1021
FW-012 | FW012_SW_111715D | Quality Control Field Replicate Msr/Obs | Water | Surface Water | 2015-11-17 | 11:40 | MST | FOLLOWUPGKM | Water Bottle | Silver | Dissolved |  | ug/L | U | Not Detected | Final | Actual | Wet | USEPA | 200.8 | Metals in Waters by ICP/MS | TestAmerica Savannah | 2015-11-21 | 1 | 0.1 | 1 | ug/L |  | 36.7836 | -108.1021
FW-012 | FW012_SW_111715D | Quality Control Field Replicate Msr/Obs | Water | Surface Water | 2015-11-17 | 11:40 | MST | FOLLOWUPGKM | Water Bottle | Silver | Total | 0.13 | ug/L | J |  | Final | Actual | Wet | USEPA | 200.8 | Metals in Waters by ICP/MS | TestAmerica Savannah | 2015-11-21 | 1 | 0.1 | 1 | ug/L |  | 36.7836 | -108.1021
FW-012 | FW012_SW_111715D | Quality Control Field Replicate Msr/Obs | Water | Surface Water | 2015-11-17 | 11:40 | MST | FOLLOWUPGKM | Water Bottle | Sodium | Dissolved | 55000 | ug/L |  |  | Final | Actual | Wet | USEPA | 200.7 | Metals in Water by ICP-AES | TestAmerica Savannah | 2015-11-20 | 1000 | 480 | 1000 | ug/L |  | 36.7836 | -108.1021
FW-012 | FW012_SW_111715D | Quality Control Field Replicate Msr/Obs | Water | Surface Water | 2015-11-17 | 11:40 | MST | FOLLOWUPGKM | Water Bottle | Sodium | Total | 56000 | ug/L |  |  | Final | Actual | Wet | USEPA | 200.7 | Metals in Water by ICP-AES | TestAmerica Savannah | 2015-11-20 | 1000 | 480 | 1000 | ug/L |  | 36.7836 | -108.1021
FW-012 | FW012_SW_111715D | Quality Control Field Replicate Msr/Obs | Water | Surface Water | 2015-11-17 | 11:40 | MST | FOLLOWUPGKM | Water Bottle | Thallium | Dissolved |  | ug/L | U | Not Detected | Final | Actual | Wet | USEPA | 200.8 | Metals in Waters by ICP/MS | TestAmerica Savannah | 2015-11-21 | 0.2 | 0.1 | 0.2 | ug/L |  | 36.7836 | -108.1021
FW-012 | FW012_SW_111715D | Quality Control Field Replicate Msr/Obs | Water | Surface Water | 2015-11-17 | 11:40 | MST | FOLLOWUPGKM | Water Bottle | Thallium | Total | 0.13 | ug/L | J |  | Final | Actual | Wet | USEPA | 200.8 | Metals in Waters by ICP/MS | TestAmerica Savannah | 2015-11-21 | 0.2 | 0.1 | 0.2 | ug/L |  | 36.7836 | -108.1021
FW-012 | FW012_SW_111715D | Quality Control Field Replicate Msr/Obs | Water | Surface Water | 2015-11-17 | 11:40 | MST | FOLLOWUPGKM | Water Bottle | Total Hardness | Total | 370 | mg/L |  |  | Final | Actual | Wet | APHA | 2340B | Hardness by Calculation | TestAmerica Savannah | 2015-11-24 | 3.3 | 3.3 | 3.3 | mg/L |  | 36.7836 | -108.1021
FW-012 | FW012_SW_111715D | Quality Control Field Replicate Msr/Obs | Water | Surface Water | 2015-11-17 | 11:40 | MST | FOLLOWUPGKM | Water Bottle | Total Suspended Solids | Total | 560 | mg/L |  |  | Final | Actual | Wet | APHA | 2540-D | Total Suspended Solids in Water | TestAmerica Savannah | 2015-11-20 | 20 | 20 | 20 | mg/L |  | 36.7836 | -108.1021
FW-012 | FW012_SW_111715D | Quality Control Field Replicate Msr/Obs | Water | Surface Water | 2015-11-17 | 11:40 | MST | FOLLOWUPGKM | Water Bottle | Vanadium | Dissolved | 0.32 | ug/L | J |  | Final | Actual | Wet | USEPA | 200.8 | Metals in Waters by ICP/MS | TestAmerica Savannah | 2015-11-21 | 1 | 0.3 | 1 | ug/L |  | 36.7836 | -108.1021
FW-012 | FW012_SW_111715D | Quality Control Field Replicate Msr/Obs | Water | Surface Water | 2015-11-17 | 11:40 | MST | FOLLOWUPGKM | Water Bottle | Vanadium | Total | 14 | ug/L |  |  | Final | Actual | Wet | USEPA | 200.8 | Metals in Waters by ICP/MS | TestAmerica Savannah | 2015-11-21 | 1 | 0.3 | 1 | ug/L |  | 36.7836 | -108.1021
FW-012 | FW012_SW_111715D | Quality Control Field Replicate Msr/Obs | Water | Surface Water | 2015-11-17 | 11:40 | MST | FOLLOWUPGKM | Water Bottle | Zinc | Dissolved | 5.6 | ug/L | J |  | Final | Actual | Wet | USEPA | 200.8 | Metals in Waters by ICP/MS | TestAmerica Savannah | 2015-11-21 | 20 | 2.8 | 20 | ug/L |  | 36.7836 | -108.1021
FW-012 | FW012_SW_111715D | Quality Control Field Replicate Msr/Obs | Water | Surface Water | 2015-11-17 | 11:40 | MST | FOLLOWUPGKM | Water Bottle | Zinc | Total | 74 | ug/L |  |  | Final | Actual | Wet | USEPA | 200.8 | Metals in Waters by ICP/MS | TestAmerica Savannah | 2015-11-21 | 20 | 2.8 | 20 | ug/L |  | 36.7836 | -108.1021
FW-040 | FW040_SEDIMENT_111815 | Sample-Routine | Sediment |  | 2015-11-18 | 8:00 | MST | FOLLOWUPGKM | Disposable plastic scoop | Aluminum | Total | 6500 | mg/Kg |  |  | Final | Actual | Dry | USEPA | 6010C | Inductively Coupled Plasma - Atomic Emission Spectroscopy (ICP-AES) | TestAmerica Savannah | 2015-11-20 | 27 | 4.2 | 27 | mg/Kg |  | 36.7197 | -108.2071
FW-040 | FW040_SEDIMENT_111815 | Sample-Routine | Sediment |  | 2015-11-18 | 8:00 | MST | FOLLOWUPGKM | Disposable plastic scoop | Antimony | Total |  | mg/Kg | U | Not Detected | Final | Actual | Dry | USEPA | 6020A | ICP-MS | TestAmerica Savannah | 2015-11-20 | 1.4 | 0.14 | 1.4 | mg/Kg |  | 36.7197 | -108.2071
FW-040 | FW040_SEDIMENT_111815 | Sample-Routine | Sediment |  | 2015-11-18 | 8:00 | MST | FOLLOWUPGKM | Disposable plastic scoop | Arsenic | Total | 3.9 | mg/Kg |  |  | Final | Actual | Dry | USEPA | 6020A | ICP-MS | TestAmerica Savannah | 2015-11-20 | 0.41 | 0.14 | 0.41 | mg/Kg |  | 36.7197 | -108.2071
FW-040 | FW040_SEDIMENT_111815 | Sample-Routine | Sediment |  | 2015-11-18 | 8:00 | MST | FOLLOWUPGKM | Disposable plastic scoop | Barium | Total | 150 | mg/Kg |  |  | Final | Actual | Dry | USEPA | 6020A | ICP-MS | TestAmerica Savannah | 2015-11-20 | 0.68 | 0.082 | 0.68 | mg/Kg |  | 36.7197 | -108.2071
FW-040 | FW040_SEDIMENT_111815 | Sample-Routine | Sediment |  | 2015-11-18 | 8:00 | MST | FOLLOWUPGKM | Disposable plastic scoop | Beryllium | Total | 0.64 | mg/Kg |  |  | Final | Actual | Dry | USEPA | 6020A | ICP-MS | TestAmerica Savannah | 2015-11-20 | 0.068 | 0.02 | 0.068 | mg/Kg |  | 36.7197 | -108.2071
FW-040 | FW040_SEDIMENT_111815 | Sample-Routine | Sediment |  | 2015-11-18 | 8:00 | MST | FOLLOWUPGKM | Disposable plastic scoop | Cadmium | Total | 0.12 | mg/Kg |  |  | Final | Actual | Dry | USEPA | 6020A | ICP-MS | TestAmerica Savannah | 2015-11-20 | 0.068 | 0.02 | 0.068 | mg/Kg |  | 36.7197 | -108.2071
FW-040 | FW040_SEDIMENT_111815 | Sample-Routine | Sediment |  | 2015-11-18 | 8:00 | MST | FOLLOWUPGKM | Disposable plastic scoop | Calcium | Total | 4200 | mg/Kg |  |  | Final | Actual | Dry | USEPA | 6010C | Inductively Coupled Plasma - Atomic Emission Spectroscopy (ICP-AES) | TestAmerica Savannah | 2015-11-20 | 68 | 7.1 | 68 | mg/Kg |  | 36.7197 | -108.2071
FW-040 | FW040_SEDIMENT_111815 | Sample-Routine | Sediment |  | 2015-11-18 | 8:00 | MST | FOLLOWUPGKM | Disposable plastic scoop | Chromium | Total | 5.3 | mg/Kg |  |  | Final | Actual | Dry | USEPA | 6020A | ICP-MS | TestAmerica Savannah | 2015-11-20 | 1.4 | 0.15 | 1.4 | mg/Kg |  | 36.7197 | -108.2071
FW-040 | FW040_SEDIMENT_111815 | Sample-Routine | Sediment |  | 2015-11-18 | 8:00 | MST | FOLLOWUPGKM | Disposable plastic scoop | Cobalt | Total | 4.7 | mg/Kg |  |  | Final | Actual | Dry | USEPA | 6020A | ICP-MS | TestAmerica Savannah | 2015-11-20 | 0.068 | 0.014 | 0.068 | mg/Kg |  | 36.7197 | -108.2071
FW-040 | FW040_SEDIMENT_111815 | Sample-Routine | Sediment |  | 2015-11-18 | 8:00 | MST | FOLLOWUPGKM | Disposable plastic scoop | Copper | Total | 8.6 | mg/Kg |  |  | Final | Actual | Dry | USEPA | 6020A | ICP-MS | TestAmerica Savannah | 2015-11-20 | 0.68 | 0.18 | 0.68 | mg/Kg |  | 36.7197 | -108.2071
FW-040 | FW040_SEDIMENT_111815 | Sample-Routine | Sediment |  | 2015-11-18 | 8:00 | MST | FOLLOWUPGKM | Disposable plastic scoop | Iron | Total | 10000 | mg/Kg |  |  | Final | Actual | Dry | USEPA | 6010C | Inductively Coupled Plasma - Atomic Emission Spectroscopy (ICP-AES) | TestAmerica Savannah | 2015-11-20 | 27 | 7.2 | 27 | mg/Kg |  | 36.7197 | -108.2071
FW-040 | FW040_SEDIMENT_111815 | Sample-Routine | Sediment |  | 2015-11-18 | 8:00 | MST | FOLLOWUPGKM | Disposable plastic scoop | Lead | Total | 11 | mg/Kg |  |  | Final | Actual | Dry | USEPA | 6020A | ICP-MS | TestAmerica Savannah | 2015-11-20 | 0.27 | 0.068 | 0.27 | mg/Kg |  | 36.7197 | -108.2071
FW-040 | FW040_SEDIMENT_111815 | Sample-Routine | Sediment |  | 2015-11-18 | 8:00 | MST | FOLLOWUPGKM | Disposable plastic scoop | Magnesium | Total | 2000 | mg/Kg | J- |  | Final | Actual | Dry | USEPA | 6010C | Inductively Coupled Plasma - Atomic Emission Spectroscopy (ICP-AES) | TestAmerica Savannah | 2015-11-20 | 68 | 12 | 68 | mg/Kg |  | 36.7197 | -108.2071
FW-040 | FW040_SEDIMENT_111815 | Sample-Routine | Sediment |  | 2015-11-18 | 8:00 | MST | FOLLOWUPGKM | Disposable plastic scoop | Manganese | Total | 320 | mg/Kg | J- |  | Final | Actual | Dry | USEPA | 6020A | ICP-MS | TestAmerica Savannah | 2015-11-20 | 1.4 | 0.16 | 1.4 | mg/Kg |  | 36.7197 | -108.2071
FW-040 | FW040_SEDIMENT_111815 | Sample-Routine | Sediment |  | 2015-11-18 | 8:00 | MST | FOLLOWUPGKM | Disposable plastic scoop | Mercury | Total |  | mg/Kg | U | Not Detected | Final | Actual | Dry | USEPA | 7471A | Mercury in Solid or Semisolid Waste | TestAmerica Savannah | 2015-11-24 | 0.03 | 0.012 | 0.03 | mg/Kg |  | 36.7197 | -108.2071
FW-040 | FW040_SEDIMENT_111815 | Sample-Routine | Sediment |  | 2015-11-18 | 8:00 | MST | FOLLOWUPGKM | Disposable plastic scoop | Molybdenum | Total | 0.33 | mg/Kg | J |  | Final | Actual | Dry | USEPA | 6020A | ICP-MS | TestAmerica Savannah | 2015-11-20 | 1.4 | 0.11 | 1.4 | mg/Kg |  | 36.7197 | -108.2071
FW-040 | FW040_SEDIMENT_111815 | Sample-Routine | Sediment |  | 2015-11-18 | 8:00 | MST | FOLLOWUPGKM | Disposable plastic scoop | Nickel | Total | 5.1 | mg/Kg |  |  | Final | Actual | Dry | USEPA | 6020A | ICP-MS | TestAmerica Savannah | 2015-11-24 | 1.3 | 0.34 | 1.3 | mg/Kg |  | 36.7197 | -108.2071
FW-040 | FW040_SEDIMENT_111815 | Sample-Routine | Sediment |  | 2015-11-18 | 8:00 | MST | FOLLOWUPGKM | Disposable plastic scoop | Potassium | Total | 1100 | mg/Kg | J- |  | Final | Actual | Dry | USEPA | 6010C | Inductively Coupled Plasma - Atomic Emission Spectroscopy (ICP-AES) | TestAmerica Savannah | 2015-11-20 | 140 | 3.4 | 140 | mg/Kg |  | 36.7197 | -108.2071
FW-040 | FW040_SEDIMENT_111815 | Sample-Routine | Sediment |  | 2015-11-18 | 8:00 | MST | FOLLOWUPGKM | Disposable plastic scoop | Selenium | Total | 7 | mg/Kg |  |  | Final | Actual | Dry | USEPA | 6020A | ICP-MS | TestAmerica Savannah | 2015-11-20 | 0.68 | 0.14 | 0.68 | mg/Kg |  | 36.7197 | -108.2071
FW-040 | FW040_SEDIMENT_111815 | Sample-Routine | Sediment |  | 2015-11-18 | 8:00 | MST | FOLLOWUPGKM | Disposable plastic scoop | Silver | Total | 0.068 | mg/Kg | J |  | Final | Actual | Dry | USEPA | 6020A | ICP-MS | TestAmerica Savannah | 2015-11-20 | 0.14 | 0.014 | 0.14 | mg/Kg |  | 36.7197 | -108.2071
FW-040 | FW040_SEDIMENT_111815 | Sample-Routine | Sediment |  | 2015-11-18 | 8:00 | MST | FOLLOWUPGKM | Disposable plastic scoop | Sodium | Total | 140 | mg/Kg | J |  | Final | Actual | Dry | USEPA | 6010C | Inductively Coupled Plasma - Atomic Emission Spectroscopy (ICP-AES) | TestAmerica Savannah | 2015-11-20 | 270 | 66 | 270 | mg/Kg |  | 36.7197 | -108.2071
FW-040 | FW040_SEDIMENT_111815 | Sample-Routine | Sediment |  | 2015-11-18 | 8:00 | MST | FOLLOWUPGKM | Disposable plastic scoop | Thallium | Total | 0.11 | mg/Kg | J |  | Final | Actual | Dry | USEPA | 6020A | ICP-MS | TestAmerica Savannah | 2015-11-20 | 0.14 | 0.068 | 0.14 | mg/Kg |  | 36.7197 | -108.2071
FW-040 | FW040_SEDIMENT_111815 | Sample-Routine | Sediment |  | 2015-11-18 | 8:00 | MST | FOLLOWUPGKM | Disposable plastic scoop | Vanadium | Total | 13 | mg/Kg |  |  | Final | Actual | Dry | USEPA | 6020A | ICP-MS | TestAmerica Savannah | 2015-11-20 | 0.68 | 0.37 | 0.68 | mg/Kg |  | 36.7197 | -108.2071
FW-040 | FW040_SEDIMENT_111815 | Sample-Routine | Sediment |  | 2015-11-18 | 8:00 | MST | FOLLOWUPGKM | Disposable plastic scoop | Zinc | Total | 56 | mg/Kg | J- |  | Final | Actual | Dry | USEPA | 6020A | ICP-MS | TestAmerica Savannah | 2015-11-20 | 2.7 | 1.4 | 2.7 | mg/Kg |  | 36.7197 | -108.2071
FW-040 | FW040_SW_111815 | Sample-Routine | Water | Surface Water | 2015-11-18 | 8:00 | MST | FOLLOWUPGKM | Water Bottle | Alkalinity, total | Total | 150 | mg/L |  |  | Final | Actual | Wet | APHA | 2320-B | Alkalinity by Gran Titration | TestAmerica Savannah | 2015-11-21 | 5 | 5 | 5 | mg/L |  | 36.7197 | -108.2071
FW-040 | FW040_SW_111815 | Sample-Routine | Water | Surface Water | 2015-11-18 | 8:00 | MST | FOLLOWUPGKM | Water Bottle | Aluminum | Dissolved |  | ug/L | U | Not Detected | Final | Actual | Wet | USEPA | 200.7 | Metals in Water by ICP-AES | TestAmerica Savannah | 2015-11-20 | 200 | 24 | 200 | ug/L |  | 36.7197 | -108.2071
FW-040 | FW040_SW_111815 | Sample-Routine | Water | Surface Water | 2015-11-18 | 8:00 | MST | FOLLOWUPGKM | Water Bottle | Aluminum | Total | 1200 | ug/L | J |  | Final | Actual | Wet | USEPA | 200.7 | Metals in Water by ICP-AES | TestAmerica Savannah | 2015-11-20 | 200 | 24 | 200 | ug/L | Total Aluminum results shouldn't be compared to New Mexico Water Quality Standards. Total Aluminum samples were not filtered per New Mexico Environment Department (NMED) Standard Operating Procedures (SOP). New Mexico Environment Department SOP follows a protocol for Total Aluminum where the stream turbidity is 30 NTUs or below, the Total Aluminum sample remains unfiltered. If stream turbidity is greater than 30 NTUs, the Total Aluminum sample is passed through a 10 μm filter. For additional for information see NMED SOP Chemical Sampling in Lotic Environments, available at https://www.env.nm.gov/swqb/SOP/ | 36.7197 | -108.2071
FW-040 | FW040_SW_111815 | Sample-Routine | Water | Surface Water | 2015-11-18 | 8:00 | MST | FOLLOWUPGKM | Water Bottle | Antimony | Dissolved |  | ug/L | U | Not Detected | Final | Actual | Wet | USEPA | 200.8 | Metals in Waters by ICP/MS | TestAmerica Savannah | 2015-11-21 | 1 | 0.4 | 1 | ug/L |  | 36.7197 | -108.2071
FW-040 | FW040_SW_111815 | Sample-Routine | Water | Surface Water | 2015-11-18 | 8:00 | MST | FOLLOWUPGKM | Water Bottle | Antimony | Total |  | ug/L | U | Not Detected | Final | Actual | Wet | USEPA | 200.8 | Metals in Waters by ICP/MS | TestAmerica Savannah | 2015-11-21 | 1 | 0.4 | 1 | ug/L |  | 36.7197 | -108.2071
FW-040 | FW040_SW_111815 | Sample-Routine | Water | Surface Water | 2015-11-18 | 8:00 | MST | FOLLOWUPGKM | Water Bottle | Arsenic | Dissolved |  | ug/L | U | Not Detected | Final | Actual | Wet | USEPA | 200.8 | Metals in Waters by ICP/MS | TestAmerica Savannah | 2015-11-21 | 1 | 0.37 | 1 | ug/L |  | 36.7197 | -108.2071
FW-040 | FW040_SW_111815 | Sample-Routine | Water | Surface Water | 2015-11-18 | 8:00 | MST | FOLLOWUPGKM | Water Bottle | Arsenic | Total |  | ug/L | UJ | Not Detected | Final | Actual | Wet | USEPA | 200.8 | Metals in Waters by ICP/MS | TestAmerica Savannah | 2015-11-21 | 1 | 0.37 | 1 | ug/L |  | 36.7197 | -108.2071
FW-040 | FW040_SW_111815 | Sample-Routine | Water | Surface Water | 2015-11-18 | 8:00 | MST | FOLLOWUPGKM | Water Bottle | Barium | Dissolved | 78 | ug/L |  |  | Final | Actual | Wet | USEPA | 200.8 | Metals in Waters by ICP/MS | TestAmerica Savannah | 2015-11-21 | 2 | 0.14 | 2 | ug/L |  | 36.7197 | -108.2071
FW-040 | FW040_SW_111815 | Sample-Routine | Water | Surface Water | 2015-11-18 | 8:00 | MST | FOLLOWUPGKM | Water Bottle | Barium | Total | 98 | ug/L |  |  | Final | Actual | Wet | USEPA | 200.8 | Metals in Waters by ICP/MS | TestAmerica Savannah | 2015-11-21 | 2 | 0.14 | 2 | ug/L |  | 36.7197 | -108.2071
FW-040 | FW040_SW_111815 | Sample-Routine | Water | Surface Water | 2015-11-18 | 8:00 | MST | FOLLOWUPGKM | Water Bottle | Beryllium | Dissolved |  | ug/L | U | Not Detected | Final | Actual | Wet | USEPA | 200.8 | Metals in Waters by ICP/MS | TestAmerica Savannah | 2015-11-21 | 0.4 | 0.15 | 0.4 | ug/L |  | 36.7197 | -108.2071
FW-040 | FW040_SW_111815 | Sample-Routine | Water | Surface Water | 2015-11-18 | 8:00 | MST | FOLLOWUPGKM | Water Bottle | Beryllium | Total |  | ug/L | U | Not Detected | Final | Actual | Wet | USEPA | 200.8 | Metals in Waters by ICP/MS | TestAmerica Savannah | 2015-11-21 | 0.4 | 0.15 | 0.4 | ug/L |  | 36.7197 | -108.2071
FW-040 | FW040_SW_111815 | Sample-Routine | Water | Surface Water | 2015-11-18 | 8:00 | MST | FOLLOWUPGKM | Water Bottle | Cadmium | Dissolved | 0.077 | ug/L | J |  | Final | Actual | Wet | USEPA | 200.8 | Metals in Waters by ICP/MS | TestAmerica Savannah | 2015-11-21 | 0.5 | 0.043 | 0.5 | ug/L |  | 36.7197 | -108.2071
FW-040 | FW040_SW_111815 | Sample-Routine | Water | Surface Water | 2015-11-18 | 8:00 | MST | FOLLOWUPGKM | Water Bottle | Cadmium | Total | 0.2 | ug/L | J |  | Final | Actual | Wet | USEPA | 200.8 | Metals in Waters by ICP/MS | TestAmerica Savannah | 2015-11-21 | 0.5 | 0.043 | 0.5 | ug/L |  | 36.7197 | -108.2071
FW-040 | FW040_SW_111815 | Sample-Routine | Water | Surface Water | 2015-11-18 | 8:00 | MST | FOLLOWUPGKM | Water Bottle | Calcium | Dissolved | 86000 | ug/L |  |  | Final | Actual | Wet | USEPA | 200.7 | Metals in Water by ICP-AES | TestAmerica Savannah | 2015-11-20 | 500 | 25 | 500 | ug/L |  | 36.7197 | -108.2071
FW-040 | FW040_SW_111815 | Sample-Routine | Water | Surface Water | 2015-11-18 | 8:00 | MST | FOLLOWUPGKM | Water Bottle | Calcium | Total | 88000 | ug/L |  |  | Final | Actual | Wet | USEPA | 200.7 | Metals in Water by ICP-AES | TestAmerica Savannah | 2015-11-20 | 500 | 25 | 500 | ug/L |  | 36.7197 | -108.2071
FW-040 | FW040_SW_111815 | Sample-Routine | Water | Surface Water | 2015-11-18 | 8:00 | MST | FOLLOWUPGKM | Water Bottle | Chromium | Dissolved |  | ug/L | U | Not Detected | Final | Actual | Wet | USEPA | 200.8 | Metals in Waters by ICP/MS | TestAmerica Savannah | 2015-11-21 | 2 | 1 | 2 | ug/L |  | 36.7197 | -108.2071
FW-040 | FW040_SW_111815 | Sample-Routine | Water | Surface Water | 2015-11-18 | 8:00 | MST | FOLLOWUPGKM | Water Bottle | Chromium | Total |  | ug/L | UJ | Not Detected | Final | Actual | Wet | USEPA | 200.8 | Metals in Waters by ICP/MS | TestAmerica Savannah | 2015-11-21 | 2 | 1 | 2 | ug/L |  | 36.7197 | -108.2071
FW-040 | FW040_SW_111815 | Sample-Routine | Water | Surface Water | 2015-11-18 | 8:00 | MST | FOLLOWUPGKM | Water Bottle | Cobalt | Dissolved | 0.64 | ug/L |  |  | Final | Actual | Wet | USEPA | 200.8 | Metals in Waters by ICP/MS | TestAmerica Savannah | 2015-11-21 | 0.4 | 0.12 | 0.4 | ug/L |  | 36.7197 | -108.2071
FW-040 | FW040_SW_111815 | Sample-Routine | Water | Surface Water | 2015-11-18 | 8:00 | MST | FOLLOWUPGKM | Water Bottle | Cobalt | Total | 0.64 | ug/L | J |  | Final | Actual | Wet | USEPA | 200.8 | Metals in Waters by ICP/MS | TestAmerica Savannah | 2015-11-21 | 0.4 | 0.12 | 0.4 | ug/L |  | 36.7197 | -108.2071
FW-040 | FW040_SW_111815 | Sample-Routine | Water | Surface Water | 2015-11-18 | 8:00 | MST | FOLLOWUPGKM | Water Bottle | Copper | Dissolved | 1.2 | ug/L |  |  | Final | Actual | Wet | USEPA | 200.8 | Metals in Waters by ICP/MS | TestAmerica Savannah | 2015-11-21 | 1 | 0.5 | 1 | ug/L |  | 36.7197 | -108.2071
FW-040 | FW040_SW_111815 | Sample-Routine | Water | Surface Water | 2015-11-18 | 8:00 | MST | FOLLOWUPGKM | Water Bottle | Copper | Total | 3.3 | ug/L | J |  | Final | Actual | Wet | USEPA | 200.8 | Metals in Waters by ICP/MS | TestAmerica Savannah | 2015-11-21 | 1 | 0.5 | 1 | ug/L |  | 36.7197 | -108.2071
FW-040 | FW040_SW_111815 | Sample-Routine | Water | Surface Water | 2015-11-18 | 8:00 | MST | FOLLOWUPGKM | Water Bottle | Iron | Dissolved |  | ug/L | U | Not Detected | Final | Actual | Wet | USEPA | 200.7 | Metals in Water by ICP-AES | TestAmerica Savannah | 2015-11-20 | 50 | 17 | 50 | ug/L |  | 36.7197 | -108.2071
FW-040 | FW040_SW_111815 | Sample-Routine | Water | Surface Water | 2015-11-18 | 8:00 | MST | FOLLOWUPGKM | Water Bottle | Iron | Total | 730 | ug/L | J |  | Final | Actual | Wet | USEPA | 200.7 | Metals in Water by ICP-AES | TestAmerica Savannah | 2015-11-20 | 50 | 17 | 50 | ug/L |  | 36.7197 | -108.2071
FW-040 | FW040_SW_111815 | Sample-Routine | Water | Surface Water | 2015-11-18 | 8:00 | MST | FOLLOWUPGKM | Water Bottle | Lead | Dissolved |  | ug/L | U | Not Detected | Final | Actual | Wet | USEPA | 200.8 | Metals in Waters by ICP/MS | TestAmerica Savannah | 2015-11-21 | 0.3 | 0.06 | 0.3 | ug/L |  | 36.7197 | -108.2071
FW-040 | FW040_SW_111815 | Sample-Routine | Water | Surface Water | 2015-11-18 | 8:00 | MST | FOLLOWUPGKM | Water Bottle | Lead | Total | 2.2 | ug/L | J |  | Final | Actual | Wet | USEPA | 200.8 | Metals in Waters by ICP/MS | TestAmerica Savannah | 2015-11-21 | 0.3 | 0.06 | 0.3 | ug/L |  | 36.7197 | -108.2071
FW-040 | FW040_SW_111815 | Sample-Routine | Water | Surface Water | 2015-11-18 | 8:00 | MST | FOLLOWUPGKM | Water Bottle | Magnesium | Dissolved | 12000 | ug/L |  |  | Final | Actual | Wet | USEPA | 200.7 | Metals in Water by ICP-AES | TestAmerica Savannah | 2015-11-20 | 500 | 33 | 500 | ug/L |  | 36.7197 | -108.2071
FW-040 | FW040_SW_111815 | Sample-Routine | Water | Surface Water | 2015-11-18 | 8:00 | MST | FOLLOWUPGKM | Water Bottle | Magnesium | Total | 12000 | ug/L |  |  | Final | Actual | Wet | USEPA | 200.7 | Metals in Water by ICP-AES | TestAmerica Savannah | 2015-11-20 | 500 | 33 | 500 | ug/L |  | 36.7197 | -108.2071
FW-040 | FW040_SW_111815 | Sample-Routine | Water | Surface Water | 2015-11-18 | 8:00 | MST | FOLLOWUPGKM | Water Bottle | Manganese | Dissolved | 31 | ug/L |  |  | Final | Actual | Wet | USEPA | 200.8 | Metals in Waters by ICP/MS | TestAmerica Savannah | 2015-11-21 | 2.5 | 1.2 | 2.5 | ug/L |  | 36.7197 | -108.2071
FW-040 | FW040_SW_111815 | Sample-Routine | Water | Surface Water | 2015-11-18 | 8:00 | MST | FOLLOWUPGKM | Water Bottle | Manganese | Total | 93 | ug/L |  |  | Final | Actual | Wet | USEPA | 200.8 | Metals in Waters by ICP/MS | TestAmerica Savannah | 2015-11-21 | 2.5 | 1.2 | 2.5 | ug/L |  | 36.7197 | -108.2071
FW-040 | FW040_SW_111815 | Sample-Routine | Water | Surface Water | 2015-11-18 | 8:00 | MST | FOLLOWUPGKM | Water Bottle | Mercury | Dissolved |  | ug/L | U | Not Detected | Final | Actual | Wet | USEPA | 245.1 | Mercury in Water by CVAA | TestAmerica Savannah | 2015-11-20 | 0.2 | 0.08 | 0.2 | ug/L |  | 36.7197 | -108.2071
FW-040 | FW040_SW_111815 | Sample-Routine | Water | Surface Water | 2015-11-18 | 8:00 | MST | FOLLOWUPGKM | Water Bottle | Mercury | Total |  | ug/L | U | Not Detected | Final | Actual | Wet | USEPA | 245.1 | Mercury in Water by CVAA | TestAmerica Savannah | 2015-11-20 | 0.2 | 0.08 | 0.2 | ug/L |  | 36.7197 | -108.2071
FW-040 | FW040_SW_111815 | Sample-Routine | Water | Surface Water | 2015-11-18 | 8:00 | MST | FOLLOWUPGKM | Water Bottle | Molybdenum | Dissolved | 1.2 | ug/L |  |  | Final | Actual | Wet | USEPA | 200.8 | Metals in Waters by ICP/MS | TestAmerica Savannah | 2015-11-21 | 1 | 0.45 | 1 | ug/L |  | 36.7197 | -108.2071
FW-040 | FW040_SW_111815 | Sample-Routine | Water | Surface Water | 2015-11-18 | 8:00 | MST | FOLLOWUPGKM | Water Bottle | Molybdenum | Total | 1.2 | ug/L |  |  | Final | Actual | Wet | USEPA | 200.8 | Metals in Waters by ICP/MS | TestAmerica Savannah | 2015-11-21 | 1 | 0.45 | 1 | ug/L |  | 36.7197 | -108.2071
FW-040 | FW040_SW_111815 | Sample-Routine | Water | Surface Water | 2015-11-18 | 8:00 | MST | FOLLOWUPGKM | Water Bottle | Nickel | Dissolved | 1.3 | ug/L |  |  | Final | Actual | Wet | USEPA | 200.8 | Metals in Waters by ICP/MS | TestAmerica Savannah | 2015-11-21 | 1 | 0.4 | 1 | ug/L |  | 36.7197 | -108.2071
FW-040 | FW040_SW_111815 | Sample-Routine | Water | Surface Water | 2015-11-18 | 8:00 | MST | FOLLOWUPGKM | Water Bottle | Nickel | Total | 1.7 | ug/L | J |  | Final | Actual | Wet | USEPA | 200.8 | Metals in Waters by ICP/MS | TestAmerica Savannah | 2015-11-21 | 1 | 0.4 | 1 | ug/L |  | 36.7197 | -108.2071
FW-040 | FW040_SW_111815 | Sample-Routine | Water | Surface Water | 2015-11-18 | 8:00 | MST | FOLLOWUPGKM | Water Bottle | Organic carbon | Total | 1.6 | mg/L |  |  | Final | Actual | Wet | USEPA | 9060A | Total Organic Carbon in water and wastes by Carbonaceous Analyzer | TestAmerica Savannah | 2015-12-02 | 1 | 0.16 | 1 | mg/L |  | 36.7197 | -108.2071
FW-040 | FW040_SW_111815 | Sample-Routine | Water | Surface Water | 2015-11-18 | 8:00 | MST | FOLLOWUPGKM | Water Bottle | Organic carbon | Total | 2.6 | mg/L |  |  | Final | Actual | Wet | USEPA | 9060A | Total Organic Carbon in water and wastes by Carbonaceous Analyzer | TestAmerica Savannah | 2015-12-02 | 1 | 0.16 | 1 | mg/L |  | 36.7197 | -108.2071
FW-040 | FW040_SW_111815 | Sample-Routine | Water | Surface Water | 2015-11-18 | 8:00 | MST | FOLLOWUPGKM | Water Bottle | Potassium | Dissolved | 2900 | ug/L |  |  | Final | Actual | Wet | USEPA | 200.7 | Metals in Water by ICP-AES | TestAmerica Savannah | 2015-11-20 | 1000 | 17 | 1000 | ug/L |  | 36.7197 | -108.2071
FW-040 | FW040_SW_111815 | Sample-Routine | Water | Surface Water | 2015-11-18 | 8:00 | MST | FOLLOWUPGKM | Water Bottle | Potassium | Total | 3100 | ug/L | J |  | Final | Actual | Wet | USEPA | 200.7 | Metals in Water by ICP-AES | TestAmerica Savannah | 2015-11-20 | 1000 | 17 | 1000 | ug/L |  | 36.7197 | -108.2071
FW-040 | FW040_SW_111815 | Sample-Routine | Water | Surface Water | 2015-11-18 | 8:00 | MST | FOLLOWUPGKM | Water Bottle | Selenium | Dissolved |  | ug/L | U | Not Detected | Final | Actual | Wet | USEPA | 200.8 | Metals in Waters by ICP/MS | TestAmerica Savannah | 2015-11-21 | 2 | 0.58 | 2 | ug/L |  | 36.7197 | -108.2071
FW-040 | FW040_SW_111815 | Sample-Routine | Water | Surface Water | 2015-11-18 | 8:00 | MST | FOLLOWUPGKM | Water Bottle | Selenium | Total |  | ug/L | U | Not Detected | Final | Actual | Wet | USEPA | 200.8 | Metals in Waters by ICP/MS | TestAmerica Savannah | 2015-11-21 | 2 | 0.58 | 2 | ug/L |  | 36.7197 | -108.2071
FW-040 | FW040_SW_111815 | Sample-Routine | Water | Surface Water | 2015-11-18 | 8:00 | MST | FOLLOWUPGKM | Water Bottle | Silver | Dissolved |  | ug/L | U | Not Detected | Final | Actual | Wet | USEPA | 200.8 | Metals in Waters by ICP/MS | TestAmerica Savannah | 2015-11-21 | 1 | 0.1 | 1 | ug/L |  | 36.7197 | -108.2071
FW-040 | FW040_SW_111815 | Sample-Routine | Water | Surface Water | 2015-11-18 | 8:00 | MST | FOLLOWUPGKM | Water Bottle | Silver | Total |  | ug/L | U | Not Detected | Final | Actual | Wet | USEPA | 200.8 | Metals in Waters by ICP/MS | TestAmerica Savannah | 2015-11-21 | 1 | 0.1 | 1 | ug/L |  | 36.7197 | -108.2071
FW-040 | FW040_SW_111815 | Sample-Routine | Water | Surface Water | 2015-11-18 | 8:00 | MST | FOLLOWUPGKM | Water Bottle | Sodium | Dissolved | 29000 | ug/L |  |  | Final | Actual | Wet | USEPA | 200.7 | Metals in Water by ICP-AES | TestAmerica Savannah | 2015-11-20 | 1000 | 480 | 1000 | ug/L |  | 36.7197 | -108.2071
FW-040 | FW040_SW_111815 | Sample-Routine | Water | Surface Water | 2015-11-18 | 8:00 | MST | FOLLOWUPGKM | Water Bottle | Sodium | Total | 29000 | ug/L |  |  | Final | Actual | Wet | USEPA | 200.7 | Metals in Water by ICP-AES | TestAmerica Savannah | 2015-11-20 | 1000 | 480 | 1000 | ug/L |  | 36.7197 | -108.2071
FW-040 | FW040_SW_111815 | Sample-Routine | Water | Surface Water | 2015-11-18 | 8:00 | MST | FOLLOWUPGKM | Water Bottle | Thallium | Dissolved |  | ug/L | U | Not Detected | Final | Actual | Wet | USEPA | 200.8 | Metals in Waters by ICP/MS | TestAmerica Savannah | 2015-11-21 | 0.2 | 0.1 | 0.2 | ug/L |  | 36.7197 | -108.2071
FW-040 | FW040_SW_111815 | Sample-Routine | Water | Surface Water | 2015-11-18 | 8:00 | MST | FOLLOWUPGKM | Water Bottle | Thallium | Total |  | ug/L | U | Not Detected | Final | Actual | Wet | USEPA | 200.8 | Metals in Waters by ICP/MS | TestAmerica Savannah | 2015-11-21 | 0.2 | 0.1 | 0.2 | ug/L |  | 36.7197 | -108.2071
FW-040 | FW040_SW_111815 | Sample-Routine | Water | Surface Water | 2015-11-18 | 8:00 | MST | FOLLOWUPGKM | Water Bottle | Total Hardness | Total | 270 | mg/L |  |  | Final | Actual | Wet | APHA | 2340B | Hardness by Calculation | TestAmerica Savannah | 2015-11-25 | 3.3 | 3.3 | 3.3 | mg/L |  | 36.7197 | -108.2071
FW-040 | FW040_SW_111815 | Sample-Routine | Water | Surface Water | 2015-11-18 | 8:00 | MST | FOLLOWUPGKM | Water Bottle | Total Suspended Solids | Total | 100 | mg/L |  |  | Final | Actual | Wet | APHA | 2540-D | Total Suspended Solids in Water | TestAmerica Savannah | 2015-11-23 | 4 | 4 | 4 | mg/L |  | 36.7197 | -108.2071
FW-040 | FW040_SW_111815 | Sample-Routine | Water | Surface Water | 2015-11-18 | 8:00 | MST | FOLLOWUPGKM | Water Bottle | Vanadium | Dissolved | 0.66 | ug/L | J |  | Final | Actual | Wet | USEPA | 200.8 | Metals in Waters by ICP/MS | TestAmerica Savannah | 2015-11-21 | 1 | 0.3 | 1 | ug/L |  | 36.7197 | -108.2071
FW-040 | FW040_SW_111815 | Sample-Routine | Water | Surface Water | 2015-11-18 | 8:00 | MST | FOLLOWUPGKM | Water Bottle | Vanadium | Total | 1.7 | ug/L | J |  | Final | Actual | Wet | USEPA | 200.8 | Metals in Waters by ICP/MS | TestAmerica Savannah | 2015-11-21 | 1 | 0.3 | 1 | ug/L |  | 36.7197 | -108.2071
FW-040 | FW040_SW_111815 | Sample-Routine | Water | Surface Water | 2015-11-18 | 8:00 | MST | FOLLOWUPGKM | Water Bottle | Zinc | Dissolved | 5.9 | ug/L | J |  | Final | Actual | Wet | USEPA | 200.8 | Metals in Waters by ICP/MS | TestAmerica Savannah | 2015-11-21 | 20 | 2.8 | 20 | ug/L |  | 36.7197 | -108.2071
FW-040 | FW040_SW_111815 | Sample-Routine | Water | Surface Water | 2015-11-18 | 8:00 | MST | FOLLOWUPGKM | Water Bottle | Zinc | Total | 25 | ug/L |  |  | Final | Actual | Wet | USEPA | 200.8 | Metals in Waters by ICP/MS | TestAmerica Savannah | 2015-11-21 | 20 | 2.8 | 20 | ug/L |  | 36.7197 | -108.2071
GKM05 | GKMSE205_102715 | Sample-Routine | Sediment |  | 2015-10-27 | 13:47 | MST | FOLLOWUPGKM | Disposable plastic scoop | Aluminum | Total | 5700 | mg/Kg |  |  | Final | Actual | Dry | USEPA | 6010C | Inductively Coupled Plasma - Atomic Emission Spectroscopy (ICP-AES) | TestAmerica Savannah | 2015-11-05 | 14 | 2.2 | 14 | mg/Kg |  | 37.2687 | -107.8859
GKM05 | GKMSE205_102715 | Sample-Routine | Sediment |  | 2015-10-27 | 13:47 | MST | FOLLOWUPGKM | Disposable plastic scoop | Antimony | Total | 0.077 | mg/Kg | J- |  | Final | Actual | Dry | USEPA | 6020A | ICP-MS | TestAmerica Savannah | 2015-11-03 | 0.3 | 0.021 | 0.3 | mg/Kg |  | 37.2687 | -107.8859
GKM05 | GKMSE205_102715 | Sample-Routine | Sediment |  | 2015-10-27 | 13:47 | MST | FOLLOWUPGKM | Disposable plastic scoop | Arsenic | Total | 6 | mg/Kg |  |  | Final | Actual | Dry | USEPA | 6020A | ICP-MS | TestAmerica Savannah | 2015-11-03 | 0.91 | 0.077 | 0.91 | mg/Kg |  | 37.2687 | -107.8859
GKM05 | GKMSE205_102715 | Sample-Routine | Sediment |  | 2015-10-27 | 13:47 | MST | FOLLOWUPGKM | Disposable plastic scoop | Barium | Total | 64 | mg/Kg | J+ |  | Final | Actual | Dry | USEPA | 6020A | ICP-MS | TestAmerica Savannah | 2015-11-03 | 0.3 | 0.11 | 0.3 | mg/Kg |  | 37.2687 | -107.8859
GKM05 | GKMSE205_102715 | Sample-Routine | Sediment |  | 2015-10-27 | 13:47 | MST | FOLLOWUPGKM | Disposable plastic scoop | Beryllium | Total | 0.33 | mg/Kg |  |  | Final | Actual | Dry | USEPA | 6020A | ICP-MS | TestAmerica Savannah | 2015-11-03 | 0.15 | 0.034 | 0.15 | mg/Kg |  | 37.2687 | -107.8859
GKM05 | GKMSE205_102715 | Sample-Routine | Sediment |  | 2015-10-27 | 13:47 | MST | FOLLOWUPGKM | Disposable plastic scoop | Cadmium | Total | 1.4 | mg/Kg |  |  | Final | Actual | Dry | USEPA | 6020A | ICP-MS | TestAmerica Savannah | 2015-11-03 | 0.15 | 0.014 | 0.15 | mg/Kg |  | 37.2687 | -107.8859
GKM05 | GKMSE205_102715 | Sample-Routine | Sediment |  | 2015-10-27 | 13:47 | MST | FOLLOWUPGKM | Disposable plastic scoop | Calcium | Total | 6400 | mg/Kg |  |  | Final | Actual | Dry | USEPA | 6010C | Inductively Coupled Plasma - Atomic Emission Spectroscopy (ICP-AES) | TestAmerica Savannah | 2015-11-05 | 70 | 20 | 70 | mg/Kg |  | 37.2687 | -107.8859
GKM05 | GKMSE205_102715 | Sample-Routine | Sediment |  | 2015-10-27 | 13:47 | MST | FOLLOWUPGKM | Disposable plastic scoop | Chromium | Total | 3.6 | mg/Kg | J |  | Final | Actual | Dry | USEPA | 6020A | ICP-MS | TestAmerica Savannah | 2015-11-03 | 0.3 | 0.12 | 0.3 | mg/Kg |  | 37.2687 | -107.8859
GKM05 | GKMSE205_102715 | Sample-Routine | Sediment |  | 2015-10-27 | 13:47 | MST | FOLLOWUPGKM | Disposable plastic scoop | Cobalt | Total | 6.2 | mg/Kg |  |  | Final | Actual | Dry | USEPA | 6020A | ICP-MS | TestAmerica Savannah | 2015-11-03 | 0.15 | 0.01 | 0.15 | mg/Kg |  | 37.2687 | -107.8859
GKM05 | GKMSE205_102715 | Sample-Routine | Sediment |  | 2015-10-27 | 13:47 | MST | FOLLOWUPGKM | Disposable plastic scoop | Copper | Total | 48 | mg/Kg |  |  | Final | Actual | Dry | USEPA | 6020A | ICP-MS | TestAmerica Savannah | 2015-11-03 | 0.38 | 0.11 | 0.38 | mg/Kg |  | 37.2687 | -107.8859
GKM05 | GKMSE205_102715 | Sample-Routine | Sediment |  | 2015-10-27 | 13:47 | MST | FOLLOWUPGKM | Disposable plastic scoop | Iron | Total | 17000 | mg/Kg |  |  | Final | Actual | Dry | USEPA | 6010C | Inductively Coupled Plasma - Atomic Emission Spectroscopy (ICP-AES) | TestAmerica Savannah | 2015-11-05 | 21 | 5.3 | 21 | mg/Kg |  | 37.2687 | -107.8859
GKM05 | GKMSE205_102715 | Sample-Routine | Sediment |  | 2015-10-27 | 13:47 | MST | FOLLOWUPGKM | Disposable plastic scoop | Lead | Total | 200 | mg/Kg |  |  | Final | Actual | Dry | USEPA | 6020A | ICP-MS | TestAmerica Savannah | 2015-11-05 | 1.1 | 0.14 | 1.1 | mg/Kg |  | 37.2687 | -107.8859
GKM05 | GKMSE205_102715 | Sample-Routine | Sediment |  | 2015-10-27 | 13:47 | MST | FOLLOWUPGKM | Disposable plastic scoop | Magnesium | Total | 3300 | mg/Kg |  |  | Final | Actual | Dry | USEPA | 6010C | Inductively Coupled Plasma - Atomic Emission Spectroscopy (ICP-AES) | TestAmerica Savannah | 2015-11-04 | 28 | 5.2 | 28 | mg/Kg |  | 37.2687 | -107.8859
GKM05 | GKMSE205_102715 | Sample-Routine | Sediment |  | 2015-10-27 | 13:47 | MST | FOLLOWUPGKM | Disposable plastic scoop | Manganese | Total | 2400 | mg/Kg |  |  | Final | Actual | Dry | USEPA | 6020A | ICP-MS | TestAmerica Savannah | 2015-11-05 | 1.9 | 0.25 | 1.9 | mg/Kg |  | 37.2687 | -107.8859
GKM05 | GKMSE205_102715 | Sample-Routine | Sediment |  | 2015-10-27 | 13:47 | MST | FOLLOWUPGKM | Disposable plastic scoop | Mercury | Total | 0.025 | mg/Kg | J |  | Final | Actual | Dry | USEPA | 7471A | Mercury in Solid or Semisolid Waste | TestAmerica Savannah | 2015-11-05 | 0.03 | 0.0098 | 0.03 | mg/Kg |  | 37.2687 | -107.8859
GKM05 | GKMSE205_102715 | Sample-Routine | Sediment |  | 2015-10-27 | 13:47 | MST | FOLLOWUPGKM | Disposable plastic scoop | Molybdenum | Total | 1.5 | mg/Kg |  |  | Final | Actual | Dry | USEPA | 6020A | ICP-MS | TestAmerica Savannah | 2015-11-03 | 0.3 | 0.027 | 0.3 | mg/Kg |  | 37.2687 | -107.8859
GKM05 | GKMSE205_102715 | Sample-Routine | Sediment |  | 2015-10-27 | 13:47 | MST | FOLLOWUPGKM | Disposable plastic scoop | Nickel | Total | 5.7 | mg/Kg |  |  | Final | Actual | Dry | USEPA | 6020A | ICP-MS | TestAmerica Savannah | 2015-11-03 | 0.23 | 0.038 | 0.23 | mg/Kg |  | 37.2687 | -107.8859
GKM05 | GKMSE205_102715 | Sample-Routine | Sediment |  | 2015-10-27 | 13:47 | MST | FOLLOWUPGKM | Disposable plastic scoop | Potassium | Total | 970 | mg/Kg | J+ |  | Final | Actual | Dry | USEPA | 6010C | Inductively Coupled Plasma - Atomic Emission Spectroscopy (ICP-AES) | TestAmerica Savannah | 2015-11-05 | 420 | 58 | 420 | mg/Kg |  | 37.2687 | -107.8859
GKM05 | GKMSE205_102715 | Sample-Routine | Sediment |  | 2015-10-27 | 13:47 | MST | FOLLOWUPGKM | Disposable plastic scoop | Selenium | Total | 0.2 | mg/Kg | J |  | Final | Actual | Dry | USEPA | 6020A | ICP-MS | TestAmerica Savannah | 2015-11-03 | 0.76 | 0.2 | 0.76 | mg/Kg |  | 37.2687 | -107.8859
GKM05 | GKMSE205_102715 | Sample-Routine | Sediment |  | 2015-10-27 | 13:47 | MST | FOLLOWUPGKM | Disposable plastic scoop | Silver | Total | 0.52 | mg/Kg |  |  | Final | Actual | Dry | USEPA | 6020A | ICP-MS | TestAmerica Savannah | 2015-11-03 | 0.15 | 0.031 | 0.15 | mg/Kg |  | 37.2687 | -107.8859
GKM05 | GKMSE205_102715 | Sample-Routine | Sediment |  | 2015-10-27 | 13:47 | MST | FOLLOWUPGKM | Disposable plastic scoop | Sodium | Total | 85 | mg/Kg | J |  | Final | Actual | Dry | USEPA | 6010C | Inductively Coupled Plasma - Atomic Emission Spectroscopy (ICP-AES) | TestAmerica Savannah | 2015-11-05 | 700 | 83 | 700 | mg/Kg |  | 37.2687 | -107.8859
GKM05 | GKMSE205_102715 | Sample-Routine | Sediment |  | 2015-10-27 | 13:47 | MST | FOLLOWUPGKM | Disposable plastic scoop | Thallium | Total | 0.096 | mg/Kg | J |  | Final | Actual | Dry | USEPA | 6020A | ICP-MS | TestAmerica Savannah | 2015-11-03 | 0.15 | 0.0053 | 0.15 | mg/Kg |  | 37.2687 | -107.8859
GKM05 | GKMSE205_102715 | Sample-Routine | Sediment |  | 2015-10-27 | 13:47 | MST | FOLLOWUPGKM | Disposable plastic scoop | Vanadium | Total | 9.9 | mg/Kg |  |  | Final | Actual | Dry | USEPA | 6020A | ICP-MS | TestAmerica Savannah | 2015-11-03 | 0.76 | 0.058 | 0.76 | mg/Kg |  | 37.2687 | -107.8859
GKM05 | GKMSE205_102715 | Sample-Routine | Sediment |  | 2015-10-27 | 13:47 | MST | FOLLOWUPGKM | Disposable plastic scoop | Zinc | Total | 870 | mg/Kg |  |  | Final | Actual | Dry | USEPA | 6020A | ICP-MS | TestAmerica Savannah | 2015-11-05 | 7.6 | 2.4 | 7.6 | mg/Kg |  | 37.2687 | -107.8859
GKM05 | GKMSW05_102715 | Sample-Routine | Water | Surface Water | 2015-10-27 | 13:47 | MST | FOLLOWUPGKM | Water Bottle | Alkalinity, total | Total | 94 | mg/L |  |  | Final | Actual | Wet | APHA | 2320-B | Alkalinity by Gran Titration | TestAmerica Savannah | 2015-10-30 | 5 | 5 | 5 | mg/L |  | 37.2687 | -107.8859
GKM05 | GKMSW05_102715 | Sample-Routine | Water | Surface Water | 2015-10-27 | 13:47 | MST | FOLLOWUPGKM | Water Bottle | Aluminum | Dissolved | 46 | ug/L | J |  | Final | Actual | Wet | USEPA | 200.7 | Metals in Water by ICP-AES | TestAmerica Savannah | 2015-11-03 | 200 | 24 | 200 | ug/L |  | 37.2687 | -107.8859
GKM05 | GKMSW05_102715 | Sample-Routine | Water | Surface Water | 2015-10-27 | 13:47 | MST | FOLLOWUPGKM | Water Bottle | Aluminum | Total | 240 | ug/L |  |  | Final | Actual | Wet | USEPA | 200.7 | Metals in Water by ICP-AES | TestAmerica Savannah | 2015-11-03 | 200 | 24 | 200 | ug/L |  | 37.2687 | -107.8859
GKM05 | GKMSW05_102715 | Sample-Routine | Water | Surface Water | 2015-10-27 | 13:47 | MST | FOLLOWUPGKM | Water Bottle | Antimony | Dissolved |  | ug/L | U | Not Detected | Final | Actual | Wet | USEPA | 200.8 | Metals in Waters by ICP/MS | TestAmerica Savannah | 2015-11-01 | 1 | 0.4 | 1 | ug/L |  | 37.2687 | -107.8859
GKM05 | GKMSW05_102715 | Sample-Routine | Water | Surface Water | 2015-10-27 | 13:47 | MST | FOLLOWUPGKM | Water Bottle | Antimony | Total |  | ug/L | U | Not Detected | Final | Actual | Wet | USEPA | 200.8 | Metals in Waters by ICP/MS | TestAmerica Savannah | 2015-11-01 | 1 | 0.4 | 1 | ug/L |  | 37.2687 | -107.8859
GKM05 | GKMSW05_102715 | Sample-Routine | Water | Surface Water | 2015-10-27 | 13:47 | MST | FOLLOWUPGKM | Water Bottle | Arsenic | Dissolved |  | ug/L | U | Not Detected | Final | Actual | Wet | USEPA | 200.8 | Metals in Waters by ICP/MS | TestAmerica Savannah | 2015-11-01 | 1 | 0.37 | 1 | ug/L |  | 37.2687 | -107.8859
GKM05 | GKMSW05_102715 | Sample-Routine | Water | Surface Water | 2015-10-27 | 13:47 | MST | FOLLOWUPGKM | Water Bottle | Arsenic | Total | 0.63 | ug/L | J |  | Final | Actual | Wet | USEPA | 200.8 | Metals in Waters by ICP/MS | TestAmerica Savannah | 2015-11-01 | 1 | 0.37 | 1 | ug/L |  | 37.2687 | -107.8859
GKM05 | GKMSW05_102715 | Sample-Routine | Water | Surface Water | 2015-10-27 | 13:47 | MST | FOLLOWUPGKM | Water Bottle | Barium | Dissolved | 43 | ug/L |  |  | Final | Actual | Wet | USEPA | 200.8 | Metals in Waters by ICP/MS | TestAmerica Savannah | 2015-11-01 | 2 | 0.14 | 2 | ug/L |  | 37.2687 | -107.8859
GKM05 | GKMSW05_102715 | Sample-Routine | Water | Surface Water | 2015-10-27 | 13:47 | MST | FOLLOWUPGKM | Water Bottle | Barium | Total | 46 | ug/L |  |  | Final | Actual | Wet | USEPA | 200.8 | Metals in Waters by ICP/MS | TestAmerica Savannah | 2015-11-01 | 2 | 0.14 | 2 | ug/L |  | 37.2687 | -107.8859
GKM05 | GKMSW05_102715 | Sample-Routine | Water | Surface Water | 2015-10-27 | 13:47 | MST | FOLLOWUPGKM | Water Bottle | Beryllium | Dissolved |  | ug/L | U | Not Detected | Final | Actual | Wet | USEPA | 200.8 | Metals in Waters by ICP/MS | TestAmerica Savannah | 2015-11-01 | 0.4 | 0.15 | 0.4 | ug/L |  | 37.2687 | -107.8859
GKM05 | GKMSW05_102715 | Sample-Routine | Water | Surface Water | 2015-10-27 | 13:47 | MST | FOLLOWUPGKM | Water Bottle | Beryllium | Total |  | ug/L | U | Not Detected | Final | Actual | Wet | USEPA | 200.8 | Metals in Waters by ICP/MS | TestAmerica Savannah | 2015-11-01 | 0.4 | 0.15 | 0.4 | ug/L |  | 37.2687 | -107.8859
GKM05 | GKMSW05_102715 | Sample-Routine | Water | Surface Water | 2015-10-27 | 13:47 | MST | FOLLOWUPGKM | Water Bottle | Cadmium | Dissolved | 0.27 | ug/L | J |  | Final | Actual | Wet | USEPA | 200.8 | Metals in Waters by ICP/MS | TestAmerica Savannah | 2015-11-01 | 0.5 | 0.043 | 0.5 | ug/L |  | 37.2687 | -107.8859
GKM05 | GKMSW05_102715 | Sample-Routine | Water | Surface Water | 2015-10-27 | 13:47 | MST | FOLLOWUPGKM | Water Bottle | Cadmium | Total |  | ug/L | UB | Not Detected | Final | Actual | Wet | USEPA | 200.8 | Metals in Waters by ICP/MS | TestAmerica Savannah | 2015-11-01 | 0.5 | 0.043 | 0.5 | ug/L |  | 37.2687 | -107.8859
GKM05 | GKMSW05_102715 | Sample-Routine | Water | Surface Water | 2015-10-27 | 13:47 | MST | FOLLOWUPGKM | Water Bottle | Calcium | Dissolved | 63000 | ug/L |  |  | Final | Actual | Wet | USEPA | 200.7 | Metals in Water by ICP-AES | TestAmerica Savannah | 2015-11-03 | 500 | 25 | 500 | ug/L |  | 37.2687 | -107.8859
GKM05 | GKMSW05_102715 | Sample-Routine | Water | Surface Water | 2015-10-27 | 13:47 | MST | FOLLOWUPGKM | Water Bottle | Calcium | Total | 64000 | ug/L |  |  | Final | Actual | Wet | USEPA | 200.7 | Metals in Water by ICP-AES | TestAmerica Savannah | 2015-11-03 | 500 | 25 | 500 | ug/L |  | 37.2687 | -107.8859
GKM05 | GKMSW05_102715 | Sample-Routine | Water | Surface Water | 2015-10-27 | 13:47 | MST | FOLLOWUPGKM | Water Bottle | Chromium | Dissolved |  | ug/L | U | Not Detected | Final | Actual | Wet | USEPA | 200.8 | Metals in Waters by ICP/MS | TestAmerica Savannah | 2015-11-01 | 2 | 1 | 2 | ug/L |  | 37.2687 | -107.8859
GKM05 | GKMSW05_102715 | Sample-Routine | Water | Surface Water | 2015-10-27 | 13:47 | MST | FOLLOWUPGKM | Water Bottle | Chromium | Total |  | ug/L | U | Not Detected | Final | Actual | Wet | USEPA | 200.8 | Metals in Waters by ICP/MS | TestAmerica Savannah | 2015-11-01 | 2 | 1 | 2 | ug/L |  | 37.2687 | -107.8859
GKM05 | GKMSW05_102715 | Sample-Routine | Water | Surface Water | 2015-10-27 | 13:47 | MST | FOLLOWUPGKM | Water Bottle | Cobalt | Dissolved | 0.62 | ug/L |  |  | Final | Actual | Wet | USEPA | 200.8 | Metals in Waters by ICP/MS | TestAmerica Savannah | 2015-11-01 | 0.4 | 0.12 | 0.4 | ug/L |  | 37.2687 | -107.8859
GKM05 | GKMSW05_102715 | Sample-Routine | Water | Surface Water | 2015-10-27 | 13:47 | MST | FOLLOWUPGKM | Water Bottle | Cobalt | Total | 0.42 | ug/L |  |  | Final | Actual | Wet | USEPA | 200.8 | Metals in Waters by ICP/MS | TestAmerica Savannah | 2015-11-01 | 0.4 | 0.12 | 0.4 | ug/L |  | 37.2687 | -107.8859
GKM05 | GKMSW05_102715 | Sample-Routine | Water | Surface Water | 2015-10-27 | 13:47 | MST | FOLLOWUPGKM | Water Bottle | Copper | Dissolved | 1.3 | ug/L |  |  | Final | Actual | Wet | USEPA | 200.8 | Metals in Waters by ICP/MS | TestAmerica Savannah | 2015-11-01 | 1 | 0.5 | 1 | ug/L |  | 37.2687 | -107.8859
GKM05 | GKMSW05_102715 | Sample-Routine | Water | Surface Water | 2015-10-27 | 13:47 | MST | FOLLOWUPGKM | Water Bottle | Copper | Total | 3.9 | ug/L |  |  | Final | Actual | Wet | USEPA | 200.8 | Metals in Waters by ICP/MS | TestAmerica Savannah | 2015-11-01 | 1 | 0.5 | 1 | ug/L |  | 37.2687 | -107.8859
GKM05 | GKMSW05_102715 | Sample-Routine | Water | Surface Water | 2015-10-27 | 13:47 | MST | FOLLOWUPGKM | Water Bottle | Iron | Dissolved | 20 | ug/L | J |  | Final | Actual | Wet | USEPA | 200.7 | Metals in Water by ICP-AES | TestAmerica Savannah | 2015-11-03 | 50 | 17 | 50 | ug/L |  | 37.2687 | -107.8859
GKM05 | GKMSW05_102715 | Sample-Routine | Water | Surface Water | 2015-10-27 | 13:47 | MST | FOLLOWUPGKM | Water Bottle | Iron | Total | 350 | ug/L |  |  | Final | Actual | Wet | USEPA | 200.7 | Metals in Water by ICP-AES | TestAmerica Savannah | 2015-11-03 | 50 | 17 | 50 | ug/L |  | 37.2687 | -107.8859
GKM05 | GKMSW05_102715 | Sample-Routine | Water | Surface Water | 2015-10-27 | 13:47 | MST | FOLLOWUPGKM | Water Bottle | Lead | Dissolved | 0.087 | ug/L | J |  | Final | Actual | Wet | USEPA | 200.8 | Metals in Waters by ICP/MS | TestAmerica Savannah | 2015-11-01 | 0.3 | 0.06 | 0.3 | ug/L |  | 37.2687 | -107.8859
GKM05 | GKMSW05_102715 | Sample-Routine | Water | Surface Water | 2015-10-27 | 13:47 | MST | FOLLOWUPGKM | Water Bottle | Lead | Total | 1.6 | ug/L |  |  | Final | Actual | Wet | USEPA | 200.8 | Metals in Waters by ICP/MS | TestAmerica Savannah | 2015-11-01 | 0.3 | 0.06 | 0.3 | ug/L |  | 37.2687 | -107.8859
GKM05 | GKMSW05_102715 | Sample-Routine | Water | Surface Water | 2015-10-27 | 13:47 | MST | FOLLOWUPGKM | Water Bottle | Magnesium | Dissolved | 8600 | ug/L |  |  | Final | Actual | Wet | USEPA | 200.7 | Metals in Water by ICP-AES | TestAmerica Savannah | 2015-11-03 | 500 | 33 | 500 | ug/L |  | 37.2687 | -107.8859
GKM05 | GKMSW05_102715 | Sample-Routine | Water | Surface Water | 2015-10-27 | 13:47 | MST | FOLLOWUPGKM | Water Bottle | Magnesium | Total | 8500 | ug/L |  |  | Final | Actual | Wet | USEPA | 200.7 | Metals in Water by ICP-AES | TestAmerica Savannah | 2015-11-03 | 500 | 33 | 500 | ug/L |  | 37.2687 | -107.8859
GKM05 | GKMSW05_102715 | Sample-Routine | Water | Surface Water | 2015-10-27 | 13:47 | MST | FOLLOWUPGKM | Water Bottle | Manganese | Dissolved | 98 | ug/L |  |  | Final | Actual | Wet | USEPA | 200.8 | Metals in Waters by ICP/MS | TestAmerica Savannah | 2015-11-01 | 2.5 | 1.2 | 2.5 | ug/L |  | 37.2687 | -107.8859
GKM05 | GKMSW05_102715 | Sample-Routine | Water | Surface Water | 2015-10-27 | 13:47 | MST | FOLLOWUPGKM | Water Bottle | Manganese | Total | 120 | ug/L |  |  | Final | Actual | Wet | USEPA | 200.8 | Metals in Waters by ICP/MS | TestAmerica Savannah | 2015-11-01 | 2.5 | 1.2 | 2.5 | ug/L |  | 37.2687 | -107.8859
GKM05 | GKMSW05_102715 | Sample-Routine | Water | Surface Water | 2015-10-27 | 13:47 | MST | FOLLOWUPGKM | Water Bottle | Mercury | Dissolved |  | ug/L | U | Not Detected | Final | Actual | Wet | USEPA | 245.1 | Mercury in Water by CVAA | TestAmerica Savannah | 2015-11-02 | 0.2 | 0.08 | 0.2 | ug/L |  | 37.2687 | -107.8859
GKM05 | GKMSW05_102715 | Sample-Routine | Water | Surface Water | 2015-10-27 | 13:47 | MST | FOLLOWUPGKM | Water Bottle | Mercury | Total |  | ug/L | U | Not Detected | Final | Actual | Wet | USEPA | 245.1 | Mercury in Water by CVAA | TestAmerica Savannah | 2015-10-30 | 0.2 | 0.08 | 0.2 | ug/L |  | 37.2687 | -107.8859
GKM05 | GKMSW05_102715 | Sample-Routine | Water | Surface Water | 2015-10-27 | 13:47 | MST | FOLLOWUPGKM | Water Bottle | Molybdenum | Dissolved | 0.73 | ug/L | J |  | Final | Actual | Wet | USEPA | 200.8 | Metals in Waters by ICP/MS | TestAmerica Savannah | 2015-11-01 | 1 | 0.45 | 1 | ug/L |  | 37.2687 | -107.8859
GKM05 | GKMSW05_102715 | Sample-Routine | Water | Surface Water | 2015-10-27 | 13:47 | MST | FOLLOWUPGKM | Water Bottle | Molybdenum | Total | 0.72 | ug/L | J |  | Final | Actual | Wet | USEPA | 200.8 | Metals in Waters by ICP/MS | TestAmerica Savannah | 2015-11-01 | 1 | 0.45 | 1 | ug/L |  | 37.2687 | -107.8859
GKM05 | GKMSW05_102715 | Sample-Routine | Water | Surface Water | 2015-10-27 | 13:47 | MST | FOLLOWUPGKM | Water Bottle | Nickel | Dissolved | 1.5 | ug/L |  |  | Final | Actual | Wet | USEPA | 200.8 | Metals in Waters by ICP/MS | TestAmerica Savannah | 2015-11-01 | 1 | 0.4 | 1 | ug/L |  | 37.2687 | -107.8859
GKM05 | GKMSW05_102715 | Sample-Routine | Water | Surface Water | 2015-10-27 | 13:47 | MST | FOLLOWUPGKM | Water Bottle | Nickel | Total | 1.5 | ug/L |  |  | Final | Actual | Wet | USEPA | 200.8 | Metals in Waters by ICP/MS | TestAmerica Savannah | 2015-11-01 | 1 | 0.4 | 1 | ug/L |  | 37.2687 | -107.8859
GKM05 | GKMSW05_102715 | Sample-Routine | Water | Surface Water | 2015-10-27 | 13:47 | MST | FOLLOWUPGKM | Water Bottle | Organic carbon | Total | 0.87 | mg/L | J |  | Final | Actual | Wet | APHA | 5310-B | Total Organic Carbon by Combustion-Infrared Method | TestAmerica Savannah | 2015-11-07 | 1 | 0.5 | 1 | mg/L |  | 37.2687 | -107.8859
GKM05 | GKMSW05_102715 | Sample-Routine | Water | Surface Water | 2015-10-27 | 13:47 | MST | FOLLOWUPGKM | Water Bottle | Organic carbon | Total | 1.1 | mg/L |  |  | Final | Actual | Wet | APHA | 5310-B | Total Organic Carbon by Combustion-Infrared Method | TestAmerica Savannah | 2015-11-08 | 1 | 0.5 | 1 | mg/L |  | 37.2687 | -107.8859
GKM05 | GKMSW05_102715 | Sample-Routine | Water | Surface Water | 2015-10-27 | 13:47 | MST | FOLLOWUPGKM | Water Bottle | Potassium | Dissolved | 2400 | ug/L | J+ |  | Final | Actual | Wet | USEPA | 200.7 | Metals in Water by ICP-AES | TestAmerica Savannah | 2015-11-03 | 1000 | 17 | 1000 | ug/L |  | 37.2687 | -107.8859
GKM05 | GKMSW05_102715 | Sample-Routine | Water | Surface Water | 2015-10-27 | 13:47 | MST | FOLLOWUPGKM | Water Bottle | Potassium | Total | 2400 | ug/L |  |  | Final | Actual | Wet | USEPA | 200.7 | Metals in Water by ICP-AES | TestAmerica Savannah | 2015-11-03 | 1000 | 17 | 1000 | ug/L |  | 37.2687 | -107.8859
GKM05 | GKMSW05_102715 | Sample-Routine | Water | Surface Water | 2015-10-27 | 13:47 | MST | FOLLOWUPGKM | Water Bottle | Selenium | Dissolved |  | ug/L | U | Not Detected | Final | Actual | Wet | USEPA | 200.8 | Metals in Waters by ICP/MS | TestAmerica Savannah | 2015-11-01 | 2 | 0.58 | 2 | ug/L |  | 37.2687 | -107.8859
GKM05 | GKMSW05_102715 | Sample-Routine | Water | Surface Water | 2015-10-27 | 13:47 | MST | FOLLOWUPGKM | Water Bottle | Selenium | Total |  | ug/L | U | Not Detected | Final | Actual | Wet | USEPA | 200.8 | Metals in Waters by ICP/MS | TestAmerica Savannah | 2015-11-01 | 2 | 0.58 | 2 | ug/L |  | 37.2687 | -107.8859
GKM05 | GKMSW05_102715 | Sample-Routine | Water | Surface Water | 2015-10-27 | 13:47 | MST | FOLLOWUPGKM | Water Bottle | Silver | Dissolved |  | ug/L | U | Not Detected | Final | Actual | Wet | USEPA | 200.8 | Metals in Waters by ICP/MS | TestAmerica Savannah | 2015-11-01 | 1 | 0.1 | 1 | ug/L |  | 37.2687 | -107.8859
GKM05 | GKMSW05_102715 | Sample-Routine | Water | Surface Water | 2015-10-27 | 13:47 | MST | FOLLOWUPGKM | Water Bottle | Silver | Total |  | ug/L | U | Not Detected | Final | Actual | Wet | USEPA | 200.8 | Metals in Waters by ICP/MS | TestAmerica Savannah | 2015-11-01 | 1 | 0.1 | 1 | ug/L |  | 37.2687 | -107.8859
GKM05 | GKMSW05_102715 | Sample-Routine | Water | Surface Water | 2015-10-27 | 13:47 | MST | FOLLOWUPGKM | Water Bottle | Sodium | Dissolved | 12000 | ug/L |  |  | Final | Actual | Wet | USEPA | 200.7 | Metals in Water by ICP-AES | TestAmerica Savannah | 2015-11-03 | 1000 | 480 | 1000 | ug/L |  | 37.2687 | -107.8859
GKM05 | GKMSW05_102715 | Sample-Routine | Water | Surface Water | 2015-10-27 | 13:47 | MST | FOLLOWUPGKM | Water Bottle | Sodium | Total | 12000 | ug/L |  |  | Final | Actual | Wet | USEPA | 200.7 | Metals in Water by ICP-AES | TestAmerica Savannah | 2015-11-03 | 1000 | 480 | 1000 | ug/L |  | 37.2687 | -107.8859
GKM05 | GKMSW05_102715 | Sample-Routine | Water | Surface Water | 2015-10-27 | 13:47 | MST | FOLLOWUPGKM | Water Bottle | Thallium | Dissolved |  | ug/L | U | Not Detected | Final | Actual | Wet | USEPA | 200.8 | Metals in Waters by ICP/MS | TestAmerica Savannah | 2015-11-01 | 0.2 | 0.1 | 0.2 | ug/L |  | 37.2687 | -107.8859
GKM05 | GKMSW05_102715 | Sample-Routine | Water | Surface Water | 2015-10-27 | 13:47 | MST | FOLLOWUPGKM | Water Bottle | Thallium | Total |  | ug/L | U | Not Detected | Final | Actual | Wet | USEPA | 200.8 | Metals in Waters by ICP/MS | TestAmerica Savannah | 2015-11-01 | 0.2 | 0.1 | 0.2 | ug/L |  | 37.2687 | -107.8859
GKM05 | GKMSW05_102715 | Sample-Routine | Water | Surface Water | 2015-10-27 | 13:47 | MST | FOLLOWUPGKM | Water Bottle | Total Hardness | Total | 190 | mg/L |  |  | Final | Actual | Wet | APHA | 2340B | Hardness by Calculation | TestAmerica Savannah | 2015-11-05 | 3.3 | 3.3 | 3.3 | mg/L |  | 37.2687 | -107.8859
GKM05 | GKMSW05_102715 | Sample-Routine | Water | Surface Water | 2015-10-27 | 13:47 | MST | FOLLOWUPGKM | Water Bottle | Total Suspended Solids | Total |  | mg/L | U | Not Detected | Final | Actual | Wet | APHA | 2540-D | Total Suspended Solids in Water | TestAmerica Savannah | 2015-11-01 | 4.9 | 4.9 | 4.9 | mg/L |  | 37.2687 | -107.8859
GKM05 | GKMSW05_102715 | Sample-Routine | Water | Surface Water | 2015-10-27 | 13:47 | MST | FOLLOWUPGKM | Water Bottle | Vanadium | Dissolved |  | ug/L | U | Not Detected | Final | Actual | Wet | USEPA | 200.8 | Metals in Waters by ICP/MS | TestAmerica Savannah | 2015-11-01 | 1 | 0.3 | 1 | ug/L |  | 37.2687 | -107.8859
GKM05 | GKMSW05_102715 | Sample-Routine | Water | Surface Water | 2015-10-27 | 13:47 | MST | FOLLOWUPGKM | Water Bottle | Vanadium | Total |  | ug/L | U | Not Detected | Final | Actual | Wet | USEPA | 200.8 | Metals in Waters by ICP/MS | TestAmerica Savannah | 2015-11-01 | 1 | 0.3 | 1 | ug/L |  | 37.2687 | -107.8859
GKM05 | GKMSW05_102715 | Sample-Routine | Water | Surface Water | 2015-10-27 | 13:47 | MST | FOLLOWUPGKM | Water Bottle | Zinc | Dissolved | 46 | ug/L |  |  | Final | Actual | Wet | USEPA | 200.8 | Metals in Waters by ICP/MS | TestAmerica Savannah | 2015-11-01 | 20 | 2.8 | 20 | ug/L |  | 37.2687 | -107.8859
GKM05 | GKMSW05_102715 | Sample-Routine | Water | Surface Water | 2015-10-27 | 13:47 | MST | FOLLOWUPGKM | Water Bottle | Zinc | Total | 69 | ug/L |  |  | Final | Actual | Wet | USEPA | 200.8 | Metals in Waters by ICP/MS | TestAmerica Savannah | 2015-11-01 | 20 | 2.8 | 20 | ug/L |  | 37.2687 | -107.8859
LVW-020 | LVW020_SEDIMENT_111815 | Sample-Routine | Sediment |  | 2015-11-18 | 9:30 | MST | FOLLOWUPGKM | Disposable plastic scoop | Aluminum | Total | 4800 | mg/Kg |  |  | Final | Actual | Dry | USEPA | 6010C | Inductively Coupled Plasma - Atomic Emission Spectroscopy (ICP-AES) | TestAmerica Savannah | 2015-11-20 | 26 | 4 | 26 | mg/Kg |  | 36.7306 | -108.251
LVW-020 | LVW020_SEDIMENT_111815 | Sample-Routine | Sediment |  | 2015-11-18 | 9:30 | MST | FOLLOWUPGKM | Disposable plastic scoop | Antimony | Total |  | mg/Kg | U | Not Detected | Final | Actual | Dry | USEPA | 6020A | ICP-MS | TestAmerica Savannah | 2015-11-20 | 1.3 | 0.13 | 1.3 | mg/Kg |  | 36.7306 | -108.251
LVW-020 | LVW020_SEDIMENT_111815 | Sample-Routine | Sediment |  | 2015-11-18 | 9:30 | MST | FOLLOWUPGKM | Disposable plastic scoop | Arsenic | Total | 2.8 | mg/Kg |  |  | Final | Actual | Dry | USEPA | 6020A | ICP-MS | TestAmerica Savannah | 2015-11-20 | 0.39 | 0.13 | 0.39 | mg/Kg |  | 36.7306 | -108.251
LVW-020 | LVW020_SEDIMENT_111815 | Sample-Routine | Sediment |  | 2015-11-18 | 9:30 | MST | FOLLOWUPGKM | Disposable plastic scoop | Barium | Total | 190 | mg/Kg |  |  | Final | Actual | Dry | USEPA | 6020A | ICP-MS | TestAmerica Savannah | 2015-11-20 | 0.64 | 0.077 | 0.64 | mg/Kg |  | 36.7306 | -108.251
LVW-020 | LVW020_SEDIMENT_111815 | Sample-Routine | Sediment |  | 2015-11-18 | 9:30 | MST | FOLLOWUPGKM | Disposable plastic scoop | Beryllium | Total | 0.35 | mg/Kg |  |  | Final | Actual | Dry | USEPA | 6020A | ICP-MS | TestAmerica Savannah | 2015-11-20 | 0.064 | 0.019 | 0.064 | mg/Kg |  | 36.7306 | -108.251
LVW-020 | LVW020_SEDIMENT_111815 | Sample-Routine | Sediment |  | 2015-11-18 | 9:30 | MST | FOLLOWUPGKM | Disposable plastic scoop | Cadmium | Total | 0.073 | mg/Kg |  |  | Final | Actual | Dry | USEPA | 6020A | ICP-MS | TestAmerica Savannah | 2015-11-20 | 0.064 | 0.019 | 0.064 | mg/Kg |  | 36.7306 | -108.251
LVW-020 | LVW020_SEDIMENT_111815 | Sample-Routine | Sediment |  | 2015-11-18 | 9:30 | MST | FOLLOWUPGKM | Disposable plastic scoop | Calcium | Total | 4100 | mg/Kg |  |  | Final | Actual | Dry | USEPA | 6010C | Inductively Coupled Plasma - Atomic Emission Spectroscopy (ICP-AES) | TestAmerica Savannah | 2015-11-20 | 64 | 6.7 | 64 | mg/Kg |  | 36.7306 | -108.251
LVW-020 | LVW020_SEDIMENT_111815 | Sample-Routine | Sediment |  | 2015-11-18 | 9:30 | MST | FOLLOWUPGKM | Disposable plastic scoop | Chromium | Total | 4.7 | mg/Kg |  |  | Final | Actual | Dry | USEPA | 6020A | ICP-MS | TestAmerica Savannah | 2015-11-20 | 1.3 | 0.14 | 1.3 | mg/Kg |  | 36.7306 | -108.251
LVW-020 | LVW020_SEDIMENT_111815 | Sample-Routine | Sediment |  | 2015-11-18 | 9:30 | MST | FOLLOWUPGKM | Disposable plastic scoop | Cobalt | Total | 3.8 | mg/Kg |  |  | Final | Actual | Dry | USEPA | 6020A | ICP-MS | TestAmerica Savannah | 2015-11-20 | 0.064 | 0.013 | 0.064 | mg/Kg |  | 36.7306 | -108.251
LVW-020 | LVW020_SEDIMENT_111815 | Sample-Routine | Sediment |  | 2015-11-18 | 9:30 | MST | FOLLOWUPGKM | Disposable plastic scoop | Copper | Total | 6.4 | mg/Kg |  |  | Final | Actual | Dry | USEPA | 6020A | ICP-MS | TestAmerica Savannah | 2015-11-20 | 0.64 | 0.17 | 0.64 | mg/Kg |  | 36.7306 | -108.251
LVW-020 | LVW020_SEDIMENT_111815 | Sample-Routine | Sediment |  | 2015-11-18 | 9:30 | MST | FOLLOWUPGKM | Disposable plastic scoop | Iron | Total | 7800 | mg/Kg |  |  | Final | Actual | Dry | USEPA | 6010C | Inductively Coupled Plasma - Atomic Emission Spectroscopy (ICP-AES) | TestAmerica Savannah | 2015-11-20 | 26 | 6.8 | 26 | mg/Kg |  | 36.7306 | -108.251
LVW-020 | LVW020_SEDIMENT_111815 | Sample-Routine | Sediment |  | 2015-11-18 | 9:30 | MST | FOLLOWUPGKM | Disposable plastic scoop | Lead | Total | 6.8 | mg/Kg |  |  | Final | Actual | Dry | USEPA | 6020A | ICP-MS | TestAmerica Savannah | 2015-11-20 | 0.26 | 0.064 | 0.26 | mg/Kg |  | 36.7306 | -108.251
LVW-020 | LVW020_SEDIMENT_111815 | Sample-Routine | Sediment |  | 2015-11-18 | 9:30 | MST | FOLLOWUPGKM | Disposable plastic scoop | Magnesium | Total | 1400 | mg/Kg | J- |  | Final | Actual | Dry | USEPA | 6010C | Inductively Coupled Plasma - Atomic Emission Spectroscopy (ICP-AES) | TestAmerica Savannah | 2015-11-20 | 64 | 11 | 64 | mg/Kg |  | 36.7306 | -108.251
LVW-020 | LVW020_SEDIMENT_111815 | Sample-Routine | Sediment |  | 2015-11-18 | 9:30 | MST | FOLLOWUPGKM | Disposable plastic scoop | Manganese | Total | 230 | mg/Kg | J- |  | Final | Actual | Dry | USEPA | 6020A | ICP-MS | TestAmerica Savannah | 2015-11-20 | 1.3 | 0.15 | 1.3 | mg/Kg |  | 36.7306 | -108.251
LVW-020 | LVW020_SEDIMENT_111815 | Sample-Routine | Sediment |  | 2015-11-18 | 9:30 | MST | FOLLOWUPGKM | Disposable plastic scoop | Mercury | Total |  | mg/Kg | U | Not Detected | Final | Actual | Dry | USEPA | 7471A | Mercury in Solid or Semisolid Waste | TestAmerica Savannah | 2015-11-24 | 0.027 | 0.011 | 0.027 | mg/Kg |  | 36.7306 | -108.251
LVW-020 | LVW020_SEDIMENT_111815 | Sample-Routine | Sediment |  | 2015-11-18 | 9:30 | MST | FOLLOWUPGKM | Disposable plastic scoop | Molybdenum | Total | 0.36 | mg/Kg | J |  | Final | Actual | Dry | USEPA | 6020A | ICP-MS | TestAmerica Savannah | 2015-11-20 | 1.3 | 0.1 | 1.3 | mg/Kg |  | 36.7306 | -108.251
LVW-020 | LVW020_SEDIMENT_111815 | Sample-Routine | Sediment |  | 2015-11-18 | 9:30 | MST | FOLLOWUPGKM | Disposable plastic scoop | Nickel | Total | 3.8 | mg/Kg |  |  | Final | Actual | Dry | USEPA | 6020A | ICP-MS | TestAmerica Savannah | 2015-11-24 | 1.4 | 0.35 | 1.4 | mg/Kg |  | 36.7306 | -108.251
LVW-020 | LVW020_SEDIMENT_111815 | Sample-Routine | Sediment |  | 2015-11-18 | 9:30 | MST | FOLLOWUPGKM | Disposable plastic scoop | Potassium | Total | 930 | mg/Kg | J- |  | Final | Actual | Dry | USEPA | 6010C | Inductively Coupled Plasma - Atomic Emission Spectroscopy (ICP-AES) | TestAmerica Savannah | 2015-11-20 | 130 | 3.2 | 130 | mg/Kg |  | 36.7306 | -108.251
LVW-020 | LVW020_SEDIMENT_111815 | Sample-Routine | Sediment |  | 2015-11-18 | 9:30 | MST | FOLLOWUPGKM | Disposable plastic scoop | Selenium | Total | 5.8 | mg/Kg |  |  | Final | Actual | Dry | USEPA | 6020A | ICP-MS | TestAmerica Savannah | 2015-11-20 | 0.64 | 0.13 | 0.64 | mg/Kg |  | 36.7306 | -108.251
LVW-020 | LVW020_SEDIMENT_111815 | Sample-Routine | Sediment |  | 2015-11-18 | 9:30 | MST | FOLLOWUPGKM | Disposable plastic scoop | Silver | Total | 0.037 | mg/Kg | J |  | Final | Actual | Dry | USEPA | 6020A | ICP-MS | TestAmerica Savannah | 2015-11-20 | 0.13 | 0.013 | 0.13 | mg/Kg |  | 36.7306 | -108.251
LVW-020 | LVW020_SEDIMENT_111815 | Sample-Routine | Sediment |  | 2015-11-18 | 9:30 | MST | FOLLOWUPGKM | Disposable plastic scoop | Sodium | Total | 230 | mg/Kg | J |  | Final | Actual | Dry | USEPA | 6010C | Inductively Coupled Plasma - Atomic Emission Spectroscopy (ICP-AES) | TestAmerica Savannah | 2015-11-20 | 260 | 62 | 260 | mg/Kg |  | 36.7306 | -108.251
LVW-020 | LVW020_SEDIMENT_111815 | Sample-Routine | Sediment |  | 2015-11-18 | 9:30 | MST | FOLLOWUPGKM | Disposable plastic scoop | Thallium | Total | 0.091 | mg/Kg | J |  | Final | Actual | Dry | USEPA | 6020A | ICP-MS | TestAmerica Savannah | 2015-11-20 | 0.13 | 0.064 | 0.13 | mg/Kg |  | 36.7306 | -108.251
LVW-020 | LVW020_SEDIMENT_111815 | Sample-Routine | Sediment |  | 2015-11-18 | 9:30 | MST | FOLLOWUPGKM | Disposable plastic scoop | Vanadium | Total | 12 | mg/Kg |  |  | Final | Actual | Dry | USEPA | 6020A | ICP-MS | TestAmerica Savannah | 2015-11-20 | 0.64 | 0.35 | 0.64 | mg/Kg |  | 36.7306 | -108.251
LVW-020 | LVW020_SEDIMENT_111815 | Sample-Routine | Sediment |  | 2015-11-18 | 9:30 | MST | FOLLOWUPGKM | Disposable plastic scoop | Zinc | Total | 29 | mg/Kg | J- |  | Final | Actual | Dry | USEPA | 6020A | ICP-MS | TestAmerica Savannah | 2015-11-20 | 2.6 | 1.3 | 2.6 | mg/Kg |  | 36.7306 | -108.251
LVW-020 | LVW020_SW_111815 | Sample-Routine | Water | Surface Water | 2015-11-18 | 9:30 | MST | FOLLOWUPGKM | Water Bottle | Alkalinity, total | Total | 150 | mg/L |  |  | Final | Actual | Wet | APHA | 2320-B | Alkalinity by Gran Titration | TestAmerica Savannah | 2015-11-21 | 5 | 5 | 5 | mg/L |  | 36.7306 | -108.251
LVW-020 | LVW020_SW_111815 | Sample-Routine | Water | Surface Water | 2015-11-18 | 9:30 | MST | FOLLOWUPGKM | Water Bottle | Aluminum | Dissolved |  | ug/L | U | Not Detected | Final | Actual | Wet | USEPA | 200.7 | Metals in Water by ICP-AES | TestAmerica Savannah | 2015-11-20 | 200 | 24 | 200 | ug/L |  | 36.7306 | -108.251
LVW-020 | LVW020_SW_111815 | Sample-Routine | Water | Surface Water | 2015-11-18 | 9:30 | MST | FOLLOWUPGKM | Water Bottle | Aluminum | Total | 1300 | ug/L | J |  | Final | Actual | Wet | USEPA | 200.7 | Metals in Water by ICP-AES | TestAmerica Savannah | 2015-11-20 | 200 | 24 | 200 | ug/L | Total Aluminum results shouldn't be compared to New Mexico Water Quality Standards. Total Aluminum samples were not filtered per New Mexico Environment Department (NMED) Standard Operating Procedures (SOP). New Mexico Environment Department SOP follows a protocol for Total Aluminum where the stream turbidity is 30 NTUs or below, the Total Aluminum sample remains unfiltered. If stream turbidity is greater than 30 NTUs, the Total Aluminum sample is passed through a 10 μm filter. For additional for information see NMED SOP Chemical Sampling in Lotic Environments, available at https://www.env.nm.gov/swqb/SOP/ | 36.7306 | -108.251
LVW-020 | LVW020_SW_111815 | Sample-Routine | Water | Surface Water | 2015-11-18 | 9:30 | MST | FOLLOWUPGKM | Water Bottle | Antimony | Dissolved |  | ug/L | U | Not Detected | Final | Actual | Wet | USEPA | 200.8 | Metals in Waters by ICP/MS | TestAmerica Savannah | 2015-11-21 | 1 | 0.4 | 1 | ug/L |  | 36.7306 | -108.251
LVW-020 | LVW020_SW_111815 | Sample-Routine | Water | Surface Water | 2015-11-18 | 9:30 | MST | FOLLOWUPGKM | Water Bottle | Antimony | Total |  | ug/L | U | Not Detected | Final | Actual | Wet | USEPA | 200.8 | Metals in Waters by ICP/MS | TestAmerica Savannah | 2015-11-21 | 1 | 0.4 | 1 | ug/L |  | 36.7306 | -108.251
LVW-020 | LVW020_SW_111815 | Sample-Routine | Water | Surface Water | 2015-11-18 | 9:30 | MST | FOLLOWUPGKM | Water Bottle | Arsenic | Dissolved | 0.37 | ug/L | J |  | Final | Actual | Wet | USEPA | 200.8 | Metals in Waters by ICP/MS | TestAmerica Savannah | 2015-11-21 | 1 | 0.37 | 1 | ug/L |  | 36.7306 | -108.251
LVW-020 | LVW020_SW_111815 | Sample-Routine | Water | Surface Water | 2015-11-18 | 9:30 | MST | FOLLOWUPGKM | Water Bottle | Arsenic | Total | 0.65 | ug/L | J |  | Final | Actual | Wet | USEPA | 200.8 | Metals in Waters by ICP/MS | TestAmerica Savannah | 2015-11-21 | 1 | 0.37 | 1 | ug/L |  | 36.7306 | -108.251
LVW-020 | LVW020_SW_111815 | Sample-Routine | Water | Surface Water | 2015-11-18 | 9:30 | MST | FOLLOWUPGKM | Water Bottle | Barium | Dissolved | 81 | ug/L |  |  | Final | Actual | Wet | USEPA | 200.8 | Metals in Waters by ICP/MS | TestAmerica Savannah | 2015-11-21 | 2 | 0.14 | 2 | ug/L |  | 36.7306 | -108.251
LVW-020 | LVW020_SW_111815 | Sample-Routine | Water | Surface Water | 2015-11-18 | 9:30 | MST | FOLLOWUPGKM | Water Bottle | Barium | Total | 100 | ug/L |  |  | Final | Actual | Wet | USEPA | 200.8 | Metals in Waters by ICP/MS | TestAmerica Savannah | 2015-11-21 | 2 | 0.14 | 2 | ug/L |  | 36.7306 | -108.251
LVW-020 | LVW020_SW_111815 | Sample-Routine | Water | Surface Water | 2015-11-18 | 9:30 | MST | FOLLOWUPGKM | Water Bottle | Beryllium | Dissolved |  | ug/L | U | Not Detected | Final | Actual | Wet | USEPA | 200.8 | Metals in Waters by ICP/MS | TestAmerica Savannah | 2015-11-21 | 0.4 | 0.15 | 0.4 | ug/L |  | 36.7306 | -108.251
LVW-020 | LVW020_SW_111815 | Sample-Routine | Water | Surface Water | 2015-11-18 | 9:30 | MST | FOLLOWUPGKM | Water Bottle | Beryllium | Total | 0.19 | ug/L | J |  | Final | Actual | Wet | USEPA | 200.8 | Metals in Waters by ICP/MS | TestAmerica Savannah | 2015-11-21 | 0.4 | 0.15 | 0.4 | ug/L |  | 36.7306 | -108.251
LVW-020 | LVW020_SW_111815 | Sample-Routine | Water | Surface Water | 2015-11-18 | 9:30 | MST | FOLLOWUPGKM | Water Bottle | Cadmium | Dissolved |  | ug/L | U | Not Detected | Final | Actual | Wet | USEPA | 200.8 | Metals in Waters by ICP/MS | TestAmerica Savannah | 2015-11-21 | 0.5 | 0.043 | 0.5 | ug/L |  | 36.7306 | -108.251
LVW-020 | LVW020_SW_111815 | Sample-Routine | Water | Surface Water | 2015-11-18 | 9:30 | MST | FOLLOWUPGKM | Water Bottle | Cadmium | Total | 0.097 | ug/L | J |  | Final | Actual | Wet | USEPA | 200.8 | Metals in Waters by ICP/MS | TestAmerica Savannah | 2015-11-21 | 0.5 | 0.043 | 0.5 | ug/L |  | 36.7306 | -108.251
LVW-020 | LVW020_SW_111815 | Sample-Routine | Water | Surface Water | 2015-11-18 | 9:30 | MST | FOLLOWUPGKM | Water Bottle | Calcium | Dissolved | 78000 | ug/L |  |  | Final | Actual | Wet | USEPA | 200.7 | Metals in Water by ICP-AES | TestAmerica Savannah | 2015-11-20 | 500 | 25 | 500 | ug/L |  | 36.7306 | -108.251
LVW-020 | LVW020_SW_111815 | Sample-Routine | Water | Surface Water | 2015-11-18 | 9:30 | MST | FOLLOWUPGKM | Water Bottle | Calcium | Total | 79000 | ug/L |  |  | Final | Actual | Wet | USEPA | 200.7 | Metals in Water by ICP-AES | TestAmerica Savannah | 2015-11-20 | 500 | 25 | 500 | ug/L |  | 36.7306 | -108.251
LVW-020 | LVW020_SW_111815 | Sample-Routine | Water | Surface Water | 2015-11-18 | 9:30 | MST | FOLLOWUPGKM | Water Bottle | Chromium | Dissolved |  | ug/L | U | Not Detected | Final | Actual | Wet | USEPA | 200.8 | Metals in Waters by ICP/MS | TestAmerica Savannah | 2015-11-21 | 2 | 1 | 2 | ug/L |  | 36.7306 | -108.251
LVW-020 | LVW020_SW_111815 | Sample-Routine | Water | Surface Water | 2015-11-18 | 9:30 | MST | FOLLOWUPGKM | Water Bottle | Chromium | Total |  | ug/L | UJ | Not Detected | Final | Actual | Wet | USEPA | 200.8 | Metals in Waters by ICP/MS | TestAmerica Savannah | 2015-11-21 | 2 | 1 | 2 | ug/L |  | 36.7306 | -108.251
LVW-020 | LVW020_SW_111815 | Sample-Routine | Water | Surface Water | 2015-11-18 | 9:30 | MST | FOLLOWUPGKM | Water Bottle | Cobalt | Dissolved | 0.38 | ug/L | J |  | Final | Actual | Wet | USEPA | 200.8 | Metals in Waters by ICP/MS | TestAmerica Savannah | 2015-11-21 | 0.4 | 0.12 | 0.4 | ug/L |  | 36.7306 | -108.251
LVW-020 | LVW020_SW_111815 | Sample-Routine | Water | Surface Water | 2015-11-18 | 9:30 | MST | FOLLOWUPGKM | Water Bottle | Cobalt | Total | 0.91 | ug/L | J |  | Final | Actual | Wet | USEPA | 200.8 | Metals in Waters by ICP/MS | TestAmerica Savannah | 2015-11-21 | 0.4 | 0.12 | 0.4 | ug/L |  | 36.7306 | -108.251
LVW-020 | LVW020_SW_111815 | Sample-Routine | Water | Surface Water | 2015-11-18 | 9:30 | MST | FOLLOWUPGKM | Water Bottle | Copper | Dissolved | 1.4 | ug/L |  |  | Final | Actual | Wet | USEPA | 200.8 | Metals in Waters by ICP/MS | TestAmerica Savannah | 2015-11-21 | 1 | 0.5 | 1 | ug/L |  | 36.7306 | -108.251
LVW-020 | LVW020_SW_111815 | Sample-Routine | Water | Surface Water | 2015-11-18 | 9:30 | MST | FOLLOWUPGKM | Water Bottle | Copper | Total | 4.5 | ug/L | J |  | Final | Actual | Wet | USEPA | 200.8 | Metals in Waters by ICP/MS | TestAmerica Savannah | 2015-11-21 | 1 | 0.5 | 1 | ug/L |  | 36.7306 | -108.251
LVW-020 | LVW020_SW_111815 | Sample-Routine | Water | Surface Water | 2015-11-18 | 9:30 | MST | FOLLOWUPGKM | Water Bottle | Iron | Dissolved |  | ug/L | U | Not Detected | Final | Actual | Wet | USEPA | 200.7 | Metals in Water by ICP-AES | TestAmerica Savannah | 2015-11-20 | 50 | 17 | 50 | ug/L |  | 36.7306 | -108.251
LVW-020 | LVW020_SW_111815 | Sample-Routine | Water | Surface Water | 2015-11-18 | 9:30 | MST | FOLLOWUPGKM | Water Bottle | Iron | Total | 820 | ug/L | J |  | Final | Actual | Wet | USEPA | 200.7 | Metals in Water by ICP-AES | TestAmerica Savannah | 2015-11-20 | 50 | 17 | 50 | ug/L |  | 36.7306 | -108.251
LVW-020 | LVW020_SW_111815 | Sample-Routine | Water | Surface Water | 2015-11-18 | 9:30 | MST | FOLLOWUPGKM | Water Bottle | Lead | Dissolved |  | ug/L | U | Not Detected | Final | Actual | Wet | USEPA | 200.8 | Metals in Waters by ICP/MS | TestAmerica Savannah | 2015-11-21 | 0.3 | 0.06 | 0.3 | ug/L |  | 36.7306 | -108.251
LVW-020 | LVW020_SW_111815 | Sample-Routine | Water | Surface Water | 2015-11-18 | 9:30 | MST | FOLLOWUPGKM | Water Bottle | Lead | Total | 2.7 | ug/L | J |  | Final | Actual | Wet | USEPA | 200.8 | Metals in Waters by ICP/MS | TestAmerica Savannah | 2015-11-21 | 0.3 | 0.06 | 0.3 | ug/L |  | 36.7306 | -108.251
LVW-020 | LVW020_SW_111815 | Sample-Routine | Water | Surface Water | 2015-11-18 | 9:30 | MST | FOLLOWUPGKM | Water Bottle | Magnesium | Dissolved | 11000 | ug/L |  |  | Final | Actual | Wet | USEPA | 200.7 | Metals in Water by ICP-AES | TestAmerica Savannah | 2015-11-20 | 500 | 33 | 500 | ug/L |  | 36.7306 | -108.251
LVW-020 | LVW020_SW_111815 | Sample-Routine | Water | Surface Water | 2015-11-18 | 9:30 | MST | FOLLOWUPGKM | Water Bottle | Magnesium | Total | 11000 | ug/L |  |  | Final | Actual | Wet | USEPA | 200.7 | Metals in Water by ICP-AES | TestAmerica Savannah | 2015-11-20 | 500 | 33 | 500 | ug/L |  | 36.7306 | -108.251
LVW-020 | LVW020_SW_111815 | Sample-Routine | Water | Surface Water | 2015-11-18 | 9:30 | MST | FOLLOWUPGKM | Water Bottle | Manganese | Dissolved | 12 | ug/L |  |  | Final | Actual | Wet | USEPA | 200.8 | Metals in Waters by ICP/MS | TestAmerica Savannah | 2015-11-21 | 2.5 | 1.2 | 2.5 | ug/L |  | 36.7306 | -108.251
LVW-020 | LVW020_SW_111815 | Sample-Routine | Water | Surface Water | 2015-11-18 | 9:30 | MST | FOLLOWUPGKM | Water Bottle | Manganese | Total | 95 | ug/L |  |  | Final | Actual | Wet | USEPA | 200.8 | Metals in Waters by ICP/MS | TestAmerica Savannah | 2015-11-21 | 2.5 | 1.2 | 2.5 | ug/L |  | 36.7306 | -108.251
LVW-020 | LVW020_SW_111815 | Sample-Routine | Water | Surface Water | 2015-11-18 | 9:30 | MST | FOLLOWUPGKM | Water Bottle | Mercury | Dissolved |  | ug/L | U | Not Detected | Final | Actual | Wet | USEPA | 245.1 | Mercury in Water by CVAA | TestAmerica Savannah | 2015-11-20 | 0.2 | 0.08 | 0.2 | ug/L |  | 36.7306 | -108.251
LVW-020 | LVW020_SW_111815 | Sample-Routine | Water | Surface Water | 2015-11-18 | 9:30 | MST | FOLLOWUPGKM | Water Bottle | Mercury | Total |  | ug/L | U | Not Detected | Final | Actual | Wet | USEPA | 245.1 | Mercury in Water by CVAA | TestAmerica Savannah | 2015-11-20 | 0.2 | 0.08 | 0.2 | ug/L |  | 36.7306 | -108.251
LVW-020 | LVW020_SW_111815 | Sample-Routine | Water | Surface Water | 2015-11-18 | 9:30 | MST | FOLLOWUPGKM | Water Bottle | Molybdenum | Dissolved | 1.5 | ug/L |  |  | Final | Actual | Wet | USEPA | 200.8 | Metals in Waters by ICP/MS | TestAmerica Savannah | 2015-11-21 | 1 | 0.45 | 1 | ug/L |  | 36.7306 | -108.251
LVW-020 | LVW020_SW_111815 | Sample-Routine | Water | Surface Water | 2015-11-18 | 9:30 | MST | FOLLOWUPGKM | Water Bottle | Molybdenum | Total | 1.1 | ug/L |  |  | Final | Actual | Wet | USEPA | 200.8 | Metals in Waters by ICP/MS | TestAmerica Savannah | 2015-11-21 | 1 | 0.45 | 1 | ug/L |  | 36.7306 | -108.251
LVW-020 | LVW020_SW_111815 | Sample-Routine | Water | Surface Water | 2015-11-18 | 9:30 | MST | FOLLOWUPGKM | Water Bottle | Nickel | Dissolved | 2 | ug/L |  |  | Final | Actual | Wet | USEPA | 200.8 | Metals in Waters by ICP/MS | TestAmerica Savannah | 2015-11-21 | 1 | 0.4 | 1 | ug/L |  | 36.7306 | -108.251
LVW-020 | LVW020_SW_111815 | Sample-Routine | Water | Surface Water | 2015-11-18 | 9:30 | MST | FOLLOWUPGKM | Water Bottle | Nickel | Total | 1.9 | ug/L | J |  | Final | Actual | Wet | USEPA | 200.8 | Metals in Waters by ICP/MS | TestAmerica Savannah | 2015-11-21 | 1 | 0.4 | 1 | ug/L |  | 36.7306 | -108.251
LVW-020 | LVW020_SW_111815 | Sample-Routine | Water | Surface Water | 2015-11-18 | 9:30 | MST | FOLLOWUPGKM | Water Bottle | Organic carbon | Total | 2.3 | mg/L |  |  | Final | Actual | Wet | USEPA | 9060A | Total Organic Carbon in water and wastes by Carbonaceous Analyzer | TestAmerica Savannah | 2015-12-02 | 1 | 0.16 | 1 | mg/L |  | 36.7306 | -108.251
LVW-020 | LVW020_SW_111815 | Sample-Routine | Water | Surface Water | 2015-11-18 | 9:30 | MST | FOLLOWUPGKM | Water Bottle | Organic carbon | Total | 2.5 | mg/L |  |  | Final | Actual | Wet | USEPA | 9060A | Total Organic Carbon in water and wastes by Carbonaceous Analyzer | TestAmerica Savannah | 2015-12-02 | 1 | 0.16 | 1 | mg/L |  | 36.7306 | -108.251
LVW-020 | LVW020_SW_111815 | Sample-Routine | Water | Surface Water | 2015-11-18 | 9:30 | MST | FOLLOWUPGKM | Water Bottle | Potassium | Dissolved | 2900 | ug/L |  |  | Final | Actual | Wet | USEPA | 200.7 | Metals in Water by ICP-AES | TestAmerica Savannah | 2015-11-20 | 1000 | 17 | 1000 | ug/L |  | 36.7306 | -108.251
LVW-020 | LVW020_SW_111815 | Sample-Routine | Water | Surface Water | 2015-11-18 | 9:30 | MST | FOLLOWUPGKM | Water Bottle | Potassium | Total | 3200 | ug/L | J |  | Final | Actual | Wet | USEPA | 200.7 | Metals in Water by ICP-AES | TestAmerica Savannah | 2015-11-20 | 1000 | 17 | 1000 | ug/L |  | 36.7306 | -108.251
LVW-020 | LVW020_SW_111815 | Sample-Routine | Water | Surface Water | 2015-11-18 | 9:30 | MST | FOLLOWUPGKM | Water Bottle | Selenium | Dissolved |  | ug/L | U | Not Detected | Final | Actual | Wet | USEPA | 200.8 | Metals in Waters by ICP/MS | TestAmerica Savannah | 2015-11-21 | 2 | 0.58 | 2 | ug/L |  | 36.7306 | -108.251
LVW-020 | LVW020_SW_111815 | Sample-Routine | Water | Surface Water | 2015-11-18 | 9:30 | MST | FOLLOWUPGKM | Water Bottle | Selenium | Total |  | ug/L | U | Not Detected | Final | Actual | Wet | USEPA | 200.8 | Metals in Waters by ICP/MS | TestAmerica Savannah | 2015-11-21 | 2 | 0.58 | 2 | ug/L |  | 36.7306 | -108.251
LVW-020 | LVW020_SW_111815 | Sample-Routine | Water | Surface Water | 2015-11-18 | 9:30 | MST | FOLLOWUPGKM | Water Bottle | Silver | Dissolved |  | ug/L | U | Not Detected | Final | Actual | Wet | USEPA | 200.8 | Metals in Waters by ICP/MS | TestAmerica Savannah | 2015-11-21 | 1 | 0.1 | 1 | ug/L |  | 36.7306 | -108.251
LVW-020 | LVW020_SW_111815 | Sample-Routine | Water | Surface Water | 2015-11-18 | 9:30 | MST | FOLLOWUPGKM | Water Bottle | Silver | Total |  | ug/L | U | Not Detected | Final | Actual | Wet | USEPA | 200.8 | Metals in Waters by ICP/MS | TestAmerica Savannah | 2015-11-21 | 1 | 0.1 | 1 | ug/L |  | 36.7306 | -108.251
LVW-020 | LVW020_SW_111815 | Sample-Routine | Water | Surface Water | 2015-11-18 | 9:30 | MST | FOLLOWUPGKM | Water Bottle | Sodium | Dissolved | 40000 | ug/L |  |  | Final | Actual | Wet | USEPA | 200.7 | Metals in Water by ICP-AES | TestAmerica Savannah | 2015-11-20 | 1000 | 480 | 1000 | ug/L |  | 36.7306 | -108.251
LVW-020 | LVW020_SW_111815 | Sample-Routine | Water | Surface Water | 2015-11-18 | 9:30 | MST | FOLLOWUPGKM | Water Bottle | Sodium | Total | 40000 | ug/L |  |  | Final | Actual | Wet | USEPA | 200.7 | Metals in Water by ICP-AES | TestAmerica Savannah | 2015-11-20 | 1000 | 480 | 1000 | ug/L |  | 36.7306 | -108.251
LVW-020 | LVW020_SW_111815 | Sample-Routine | Water | Surface Water | 2015-11-18 | 9:30 | MST | FOLLOWUPGKM | Water Bottle | Thallium | Dissolved |  | ug/L | U | Not Detected | Final | Actual | Wet | USEPA | 200.8 | Metals in Waters by ICP/MS | TestAmerica Savannah | 2015-11-21 | 0.2 | 0.1 | 0.2 | ug/L |  | 36.7306 | -108.251
LVW-020 | LVW020_SW_111815 | Sample-Routine | Water | Surface Water | 2015-11-18 | 9:30 | MST | FOLLOWUPGKM | Water Bottle | Thallium | Total |  | ug/L | U | Not Detected | Final | Actual | Wet | USEPA | 200.8 | Metals in Waters by ICP/MS | TestAmerica Savannah | 2015-11-21 | 0.2 | 0.1 | 0.2 | ug/L |  | 36.7306 | -108.251
LVW-020 | LVW020_SW_111815 | Sample-Routine | Water | Surface Water | 2015-11-18 | 9:30 | MST | FOLLOWUPGKM | Water Bottle | Total Hardness | Total | 240 | mg/L |  |  | Final | Actual | Wet | APHA | 2340B | Hardness by Calculation | TestAmerica Savannah | 2015-11-25 | 3.3 | 3.3 | 3.3 | mg/L |  | 36.7306 | -108.251
LVW-020 | LVW020_SW_111815 | Sample-Routine | Water | Surface Water | 2015-11-18 | 9:30 | MST | FOLLOWUPGKM | Water Bottle | Total Suspended Solids | Total | 250 | mg/L |  |  | Final | Actual | Wet | APHA | 2540-D | Total Suspended Solids in Water | TestAmerica Savannah | 2015-11-23 | 10 | 10 | 10 | mg/L |  | 36.7306 | -108.251
LVW-020 | LVW020_SW_111815 | Sample-Routine | Water | Surface Water | 2015-11-18 | 9:30 | MST | FOLLOWUPGKM | Water Bottle | Vanadium | Dissolved | 0.66 | ug/L | J |  | Final | Actual | Wet | USEPA | 200.8 | Metals in Waters by ICP/MS | TestAmerica Savannah | 2015-11-21 | 1 | 0.3 | 1 | ug/L |  | 36.7306 | -108.251
LVW-020 | LVW020_SW_111815 | Sample-Routine | Water | Surface Water | 2015-11-18 | 9:30 | MST | FOLLOWUPGKM | Water Bottle | Vanadium | Total | 2.3 | ug/L | J |  | Final | Actual | Wet | USEPA | 200.8 | Metals in Waters by ICP/MS | TestAmerica Savannah | 2015-11-21 | 1 | 0.3 | 1 | ug/L |  | 36.7306 | -108.251
LVW-020 | LVW020_SW_111815 | Sample-Routine | Water | Surface Water | 2015-11-18 | 9:30 | MST | FOLLOWUPGKM | Water Bottle | Zinc | Dissolved | 4.5 | ug/L | J |  | Final | Actual | Wet | USEPA | 200.8 | Metals in Waters by ICP/MS | TestAmerica Savannah | 2015-11-21 | 20 | 2.8 | 20 | ug/L |  | 36.7306 | -108.251
LVW-020 | LVW020_SW_111815 | Sample-Routine | Water | Surface Water | 2015-11-18 | 9:30 | MST | FOLLOWUPGKM | Water Bottle | Zinc | Total | 20 | ug/L |  |  | Final | Actual | Wet | USEPA | 200.8 | Metals in Waters by ICP/MS | TestAmerica Savannah | 2015-11-21 | 20 | 2.8 | 20 | ug/L |  | 36.7306 | -108.251
M34 | M34_102615 | Sample-Routine | Water | Surface Water | 2015-10-26 | 12:03 | MST | FOLLOWUPGKM | Water Bottle | Alkalinity, total | Total | 7.4 | mg/L |  |  | Final | Actual | Wet | APHA | 2320-B | Alkalinity by Gran Titration | TestAmerica Savannah | 2015-10-30 | 5 | 5 | 5 | mg/L | Flow=67.302 CFS | 37.8029 | -107.6727
M34 | M34_102615 | Sample-Routine | Water | Surface Water | 2015-10-26 | 12:03 | MST | FOLLOWUPGKM | Water Bottle | Aluminum | Dissolved | 35 | ug/L | J |  | Final | Actual | Wet | USEPA | 200.7 | Metals in Water by ICP-AES | TestAmerica Savannah | 2015-11-03 | 200 | 24 | 200 | ug/L | Flow=67.302 CFS | 37.8029 | -107.6727
M34 | M34_102615 | Sample-Routine | Water | Surface Water | 2015-10-26 | 12:03 | MST | FOLLOWUPGKM | Water Bottle | Aluminum | Total | 2200 | ug/L |  |  | Final | Actual | Wet | USEPA | 200.7 | Metals in Water by ICP-AES | TestAmerica Savannah | 2015-11-03 | 200 | 24 | 200 | ug/L | Flow=67.302 CFS | 37.8029 | -107.6727
M34 | M34_102615 | Sample-Routine | Water | Surface Water | 2015-10-26 | 12:03 | MST | FOLLOWUPGKM | Water Bottle | Antimony | Dissolved |  | ug/L | U | Not Detected | Final | Actual | Wet | USEPA | 200.8 | Metals in Waters by ICP/MS | TestAmerica Savannah | 2015-11-01 | 1 | 0.4 | 1 | ug/L | Flow=67.302 CFS | 37.8029 | -107.6727
M34 | M34_102615 | Sample-Routine | Water | Surface Water | 2015-10-26 | 12:03 | MST | FOLLOWUPGKM | Water Bottle | Antimony | Total |  | ug/L | U | Not Detected | Final | Actual | Wet | USEPA | 200.8 | Metals in Waters by ICP/MS | TestAmerica Savannah | 2015-11-01 | 1 | 0.4 | 1 | ug/L | Flow=67.302 CFS | 37.8029 | -107.6727
M34 | M34_102615 | Sample-Routine | Water | Surface Water | 2015-10-26 | 12:03 | MST | FOLLOWUPGKM | Water Bottle | Arsenic | Dissolved |  | ug/L | U | Not Detected | Final | Actual | Wet | USEPA | 200.8 | Metals in Waters by ICP/MS | TestAmerica Savannah | 2015-11-01 | 1 | 0.37 | 1 | ug/L | Flow=67.302 CFS | 37.8029 | -107.6727
M34 | M34_102615 | Sample-Routine | Water | Surface Water | 2015-10-26 | 12:03 | MST | FOLLOWUPGKM | Water Bottle | Arsenic | Total | 0.43 | ug/L | J |  | Final | Actual | Wet | USEPA | 200.8 | Metals in Waters by ICP/MS | TestAmerica Savannah | 2015-11-01 | 1 | 0.37 | 1 | ug/L | Flow=67.302 CFS | 37.8029 | -107.6727
M34 | M34_102615 | Sample-Routine | Water | Surface Water | 2015-10-26 | 12:03 | MST | FOLLOWUPGKM | Water Bottle | Barium | Dissolved | 28 | ug/L |  |  | Final | Actual | Wet | USEPA | 200.8 | Metals in Waters by ICP/MS | TestAmerica Savannah | 2015-11-01 | 2 | 0.14 | 2 | ug/L | Flow=67.302 CFS | 37.8029 | -107.6727
M34 | M34_102615 | Sample-Routine | Water | Surface Water | 2015-10-26 | 12:03 | MST | FOLLOWUPGKM | Water Bottle | Barium | Total | 26 | ug/L |  |  | Final | Actual | Wet | USEPA | 200.8 | Metals in Waters by ICP/MS | TestAmerica Savannah | 2015-11-01 | 2 | 0.14 | 2 | ug/L | Flow=67.302 CFS | 37.8029 | -107.6727
M34 | M34_102615 | Sample-Routine | Water | Surface Water | 2015-10-26 | 12:03 | MST | FOLLOWUPGKM | Water Bottle | Beryllium | Dissolved |  | ug/L | U | Not Detected | Final | Actual | Wet | USEPA | 200.8 | Metals in Waters by ICP/MS | TestAmerica Savannah | 2015-11-01 | 0.4 | 0.15 | 0.4 | ug/L | Flow=67.302 CFS | 37.8029 | -107.6727
M34 | M34_102615 | Sample-Routine | Water | Surface Water | 2015-10-26 | 12:03 | MST | FOLLOWUPGKM | Water Bottle | Beryllium | Total | 0.16 | ug/L | J |  | Final | Actual | Wet | USEPA | 200.8 | Metals in Waters by ICP/MS | TestAmerica Savannah | 2015-11-01 | 0.4 | 0.15 | 0.4 | ug/L | Flow=67.302 CFS | 37.8029 | -107.6727
M34 | M34_102615 | Sample-Routine | Water | Surface Water | 2015-10-26 | 12:03 | MST | FOLLOWUPGKM | Water Bottle | Cadmium | Dissolved | 0.63 | ug/L |  |  | Final | Actual | Wet | USEPA | 200.8 | Metals in Waters by ICP/MS | TestAmerica Savannah | 2015-11-01 | 0.5 | 0.043 | 0.5 | ug/L | Flow=67.302 CFS | 37.8029 | -107.6727
M34 | M34_102615 | Sample-Routine | Water | Surface Water | 2015-10-26 | 12:03 | MST | FOLLOWUPGKM | Water Bottle | Cadmium | Total | 0.63 | ug/L |  |  | Final | Actual | Wet | USEPA | 200.8 | Metals in Waters by ICP/MS | TestAmerica Savannah | 2015-11-01 | 0.5 | 0.043 | 0.5 | ug/L | Flow=67.302 CFS | 37.8029 | -107.6727
M34 | M34_102615 | Sample-Routine | Water | Surface Water | 2015-10-26 | 12:03 | MST | FOLLOWUPGKM | Water Bottle | Calcium | Dissolved | 59000 | ug/L |  |  | Final | Actual | Wet | USEPA | 200.7 | Metals in Water by ICP-AES | TestAmerica Savannah | 2015-11-03 | 500 | 25 | 500 | ug/L | Flow=67.302 CFS | 37.8029 | -107.6727
M34 | M34_102615 | Sample-Routine | Water | Surface Water | 2015-10-26 | 12:03 | MST | FOLLOWUPGKM | Water Bottle | Calcium | Total | 57000 | ug/L |  |  | Final | Actual | Wet | USEPA | 200.7 | Metals in Water by ICP-AES | TestAmerica Savannah | 2015-11-03 | 500 | 25 | 500 | ug/L | Flow=67.302 CFS | 37.8029 | -107.6727
M34 | M34_102615 | Sample-Routine | Water | Surface Water | 2015-10-26 | 12:03 | MST | FOLLOWUPGKM | Water Bottle | Chromium | Dissolved |  | ug/L | U | Not Detected | Final | Actual | Wet | USEPA | 200.8 | Metals in Waters by ICP/MS | TestAmerica Savannah | 2015-11-01 | 2 | 1 | 2 | ug/L | Flow=67.302 CFS | 37.8029 | -107.6727
M34 | M34_102615 | Sample-Routine | Water | Surface Water | 2015-10-26 | 12:03 | MST | FOLLOWUPGKM | Water Bottle | Chromium | Total | 2.3 | ug/L |  |  | Final | Actual | Wet | USEPA | 200.8 | Metals in Waters by ICP/MS | TestAmerica Savannah | 2015-11-01 | 2 | 1 | 2 | ug/L | Flow=67.302 CFS | 37.8029 | -107.6727
M34 | M34_102615 | Sample-Routine | Water | Surface Water | 2015-10-26 | 12:03 | MST | FOLLOWUPGKM | Water Bottle | Cobalt | Dissolved | 5.7 | ug/L |  |  | Final | Actual | Wet | USEPA | 200.8 | Metals in Waters by ICP/MS | TestAmerica Savannah | 2015-11-01 | 0.4 | 0.12 | 0.4 | ug/L | Flow=67.302 CFS | 37.8029 | -107.6727
M34 | M34_102615 | Sample-Routine | Water | Surface Water | 2015-10-26 | 12:03 | MST | FOLLOWUPGKM | Water Bottle | Cobalt | Total | 5.3 | ug/L |  |  | Final | Actual | Wet | USEPA | 200.8 | Metals in Waters by ICP/MS | TestAmerica Savannah | 2015-11-01 | 0.4 | 0.12 | 0.4 | ug/L | Flow=67.302 CFS | 37.8029 | -107.6727
M34 | M34_102615 | Sample-Routine | Water | Surface Water | 2015-10-26 | 12:03 | MST | FOLLOWUPGKM | Water Bottle | Copper | Dissolved | 2.4 | ug/L |  |  | Final | Actual | Wet | USEPA | 200.8 | Metals in Waters by ICP/MS | TestAmerica Savannah | 2015-11-01 | 1 | 0.5 | 1 | ug/L | Flow=67.302 CFS | 37.8029 | -107.6727
M34 | M34_102615 | Sample-Routine | Water | Surface Water | 2015-10-26 | 12:03 | MST | FOLLOWUPGKM | Water Bottle | Copper | Total | 9.2 | ug/L |  |  | Final | Actual | Wet | USEPA | 200.8 | Metals in Waters by ICP/MS | TestAmerica Savannah | 2015-11-01 | 1 | 0.5 | 1 | ug/L | Flow=67.302 CFS | 37.8029 | -107.6727
M34 | M34_102615 | Sample-Routine | Water | Surface Water | 2015-10-26 | 12:03 | MST | FOLLOWUPGKM | Water Bottle | Iron | Dissolved | 1800 | ug/L |  |  | Final | Actual | Wet | USEPA | 200.7 | Metals in Water by ICP-AES | TestAmerica Savannah | 2015-11-03 | 50 | 17 | 50 | ug/L | Flow=67.302 CFS | 37.8029 | -107.6727
M34 | M34_102615 | Sample-Routine | Water | Surface Water | 2015-10-26 | 12:03 | MST | FOLLOWUPGKM | Water Bottle | Iron | Total | 2700 | ug/L |  |  | Final | Actual | Wet | USEPA | 200.7 | Metals in Water by ICP-AES | TestAmerica Savannah | 2015-11-03 | 50 | 17 | 50 | ug/L | Flow=67.302 CFS | 37.8029 | -107.6727
M34 | M34_102615 | Sample-Routine | Water | Surface Water | 2015-10-26 | 12:03 | MST | FOLLOWUPGKM | Water Bottle | Lead | Dissolved |  | ug/L | U | Not Detected | Final | Actual | Wet | USEPA | 200.8 | Metals in Waters by ICP/MS | TestAmerica Savannah | 2015-11-01 | 0.3 | 0.06 | 0.3 | ug/L | Flow=67.302 CFS | 37.8029 | -107.6727
M34 | M34_102615 | Sample-Routine | Water | Surface Water | 2015-10-26 | 12:03 | MST | FOLLOWUPGKM | Water Bottle | Lead | Total | 3.7 | ug/L |  |  | Final | Actual | Wet | USEPA | 200.8 | Metals in Waters by ICP/MS | TestAmerica Savannah | 2015-11-01 | 0.3 | 0.06 | 0.3 | ug/L | Flow=67.302 CFS | 37.8029 | -107.6727
M34 | M34_102615 | Sample-Routine | Water | Surface Water | 2015-10-26 | 12:03 | MST | FOLLOWUPGKM | Water Bottle | Magnesium | Dissolved | 5000 | ug/L |  |  | Final | Actual | Wet | USEPA | 200.7 | Metals in Water by ICP-AES | TestAmerica Savannah | 2015-11-03 | 500 | 33 | 500 | ug/L | Flow=67.302 CFS | 37.8029 | -107.6727
M34 | M34_102615 | Sample-Routine | Water | Surface Water | 2015-10-26 | 12:03 | MST | FOLLOWUPGKM | Water Bottle | Magnesium | Total | 4900 | ug/L |  |  | Final | Actual | Wet | USEPA | 200.7 | Metals in Water by ICP-AES | TestAmerica Savannah | 2015-11-03 | 500 | 33 | 500 | ug/L | Flow=67.302 CFS | 37.8029 | -107.6727
M34 | M34_102615 | Sample-Routine | Water | Surface Water | 2015-10-26 | 12:03 | MST | FOLLOWUPGKM | Water Bottle | Manganese | Dissolved | 300 | ug/L |  |  | Final | Actual | Wet | USEPA | 200.8 | Metals in Waters by ICP/MS | TestAmerica Savannah | 2015-11-01 | 2.5 | 1.2 | 2.5 | ug/L | Flow=67.302 CFS | 37.8029 | -107.6727
M34 | M34_102615 | Sample-Routine | Water | Surface Water | 2015-10-26 | 12:03 | MST | FOLLOWUPGKM | Water Bottle | Manganese | Total | 290 | ug/L |  |  | Final | Actual | Wet | USEPA | 200.8 | Metals in Waters by ICP/MS | TestAmerica Savannah | 2015-11-01 | 2.5 | 1.2 | 2.5 | ug/L | Flow=67.302 CFS | 37.8029 | -107.6727
M34 | M34_102615 | Sample-Routine | Water | Surface Water | 2015-10-26 | 12:03 | MST | FOLLOWUPGKM | Water Bottle | Mercury | Dissolved |  | ug/L | U | Not Detected | Final | Actual | Wet | USEPA | 245.1 | Mercury in Water by CVAA | TestAmerica Savannah | 2015-11-02 | 0.2 | 0.08 | 0.2 | ug/L | Flow=67.302 CFS | 37.8029 | -107.6727
M34 | M34_102615 | Sample-Routine | Water | Surface Water | 2015-10-26 | 12:03 | MST | FOLLOWUPGKM | Water Bottle | Mercury | Total |  | ug/L | U | Not Detected | Final | Actual | Wet | USEPA | 245.1 | Mercury in Water by CVAA | TestAmerica Savannah | 2015-10-30 | 0.2 | 0.08 | 0.2 | ug/L | Flow=67.302 CFS | 37.8029 | -107.6727
M34 | M34_102615 | Sample-Routine | Water | Surface Water | 2015-10-26 | 12:03 | MST | FOLLOWUPGKM | Water Bottle | Molybdenum | Dissolved |  | ug/L | U | Not Detected | Final | Actual | Wet | USEPA | 200.8 | Metals in Waters by ICP/MS | TestAmerica Savannah | 2015-11-01 | 1 | 0.45 | 1 | ug/L | Flow=67.302 CFS | 37.8029 | -107.6727
M34 | M34_102615 | Sample-Routine | Water | Surface Water | 2015-10-26 | 12:03 | MST | FOLLOWUPGKM | Water Bottle | Molybdenum | Total | 0.54 | ug/L | J |  | Final | Actual | Wet | USEPA | 200.8 | Metals in Waters by ICP/MS | TestAmerica Savannah | 2015-11-01 | 1 | 0.45 | 1 | ug/L | Flow=67.302 CFS | 37.8029 | -107.6727
M34 | M34_102615 | Sample-Routine | Water | Surface Water | 2015-10-26 | 12:03 | MST | FOLLOWUPGKM | Water Bottle | Nickel | Dissolved | 3.4 | ug/L |  |  | Final | Actual | Wet | USEPA | 200.8 | Metals in Waters by ICP/MS | TestAmerica Savannah | 2015-11-01 | 1 | 0.4 | 1 | ug/L | Flow=67.302 CFS | 37.8029 | -107.6727
M34 | M34_102615 | Sample-Routine | Water | Surface Water | 2015-10-26 | 12:03 | MST | FOLLOWUPGKM | Water Bottle | Nickel | Total | 3.3 | ug/L |  |  | Final | Actual | Wet | USEPA | 200.8 | Metals in Waters by ICP/MS | TestAmerica Savannah | 2015-11-01 | 1 | 0.4 | 1 | ug/L | Flow=67.302 CFS | 37.8029 | -107.6727
M34 | M34_102615 | Sample-Routine | Water | Surface Water | 2015-10-26 | 12:03 | MST | FOLLOWUPGKM | Water Bottle | Organic carbon | Total | 0.53 | mg/L | J |  | Final | Actual | Wet | APHA | 5310-B | Total Organic Carbon by Combustion-Infrared Method | TestAmerica Savannah | 2015-11-08 | 1 | 0.5 | 1 | mg/L | Flow=67.302 CFS | 37.8029 | -107.6727
M34 | M34_102615 | Sample-Routine | Water | Surface Water | 2015-10-26 | 12:03 | MST | FOLLOWUPGKM | Water Bottle | Organic carbon | Total | 0.6 | mg/L | J |  | Final | Actual | Wet | APHA | 5310-B | Total Organic Carbon by Combustion-Infrared Method | TestAmerica Savannah | 2015-11-06 | 1 | 0.5 | 1 | mg/L | Flow=67.302 CFS | 37.8029 | -107.6727
M34 | M34_102615 | Sample-Routine | Water | Surface Water | 2015-10-26 | 12:03 | MST | FOLLOWUPGKM | Water Bottle | Potassium | Dissolved | 650 | ug/L | J+ |  | Final | Actual | Wet | USEPA | 200.7 | Metals in Water by ICP-AES | TestAmerica Savannah | 2015-11-03 | 1000 | 17 | 1000 | ug/L | Flow=67.302 CFS | 37.8029 | -107.6727
M34 | M34_102615 | Sample-Routine | Water | Surface Water | 2015-10-26 | 12:03 | MST | FOLLOWUPGKM | Water Bottle | Potassium | Total | 620 | ug/L | J |  | Final | Actual | Wet | USEPA | 200.7 | Metals in Water by ICP-AES | TestAmerica Savannah | 2015-11-03 | 1000 | 17 | 1000 | ug/L | Flow=67.302 CFS | 37.8029 | -107.6727
M34 | M34_102615 | Sample-Routine | Water | Surface Water | 2015-10-26 | 12:03 | MST | FOLLOWUPGKM | Water Bottle | Selenium | Dissolved |  | ug/L | U | Not Detected | Final | Actual | Wet | USEPA | 200.8 | Metals in Waters by ICP/MS | TestAmerica Savannah | 2015-11-01 | 2 | 0.58 | 2 | ug/L | Flow=67.302 CFS | 37.8029 | -107.6727
M34 | M34_102615 | Sample-Routine | Water | Surface Water | 2015-10-26 | 12:03 | MST | FOLLOWUPGKM | Water Bottle | Selenium | Total |  | ug/L | U | Not Detected | Final | Actual | Wet | USEPA | 200.8 | Metals in Waters by ICP/MS | TestAmerica Savannah | 2015-11-01 | 2 | 0.58 | 2 | ug/L | Flow=67.302 CFS | 37.8029 | -107.6727
M34 | M34_102615 | Sample-Routine | Water | Surface Water | 2015-10-26 | 12:03 | MST | FOLLOWUPGKM | Water Bottle | Silver | Dissolved |  | ug/L | U | Not Detected | Final | Actual | Wet | USEPA | 200.8 | Metals in Waters by ICP/MS | TestAmerica Savannah | 2015-11-01 | 1 | 0.1 | 1 | ug/L | Flow=67.302 CFS | 37.8029 | -107.6727
M34 | M34_102615 | Sample-Routine | Water | Surface Water | 2015-10-26 | 12:03 | MST | FOLLOWUPGKM | Water Bottle | Silver | Total |  | ug/L | U | Not Detected | Final | Actual | Wet | USEPA | 200.8 | Metals in Waters by ICP/MS | TestAmerica Savannah | 2015-11-01 | 1 | 0.1 | 1 | ug/L | Flow=67.302 CFS | 37.8029 | -107.6727
M34 | M34_102615 | Sample-Routine | Water | Surface Water | 2015-10-26 | 12:03 | MST | FOLLOWUPGKM | Water Bottle | Sodium | Dissolved | 3200 | ug/L |  |  | Final | Actual | Wet | USEPA | 200.7 | Metals in Water by ICP-AES | TestAmerica Savannah | 2015-11-03 | 1000 | 480 | 1000 | ug/L | Flow=67.302 CFS | 37.8029 | -107.6727
M34 | M34_102615 | Sample-Routine | Water | Surface Water | 2015-10-26 | 12:03 | MST | FOLLOWUPGKM | Water Bottle | Sodium | Total | 3000 | ug/L |  |  | Final | Actual | Wet | USEPA | 200.7 | Metals in Water by ICP-AES | TestAmerica Savannah | 2015-11-03 | 1000 | 480 | 1000 | ug/L | Flow=67.302 CFS | 37.8029 | -107.6727
M34 | M34_102615 | Sample-Routine | Water | Surface Water | 2015-10-26 | 12:03 | MST | FOLLOWUPGKM | Water Bottle | Thallium | Dissolved |  | ug/L | U | Not Detected | Final | Actual | Wet | USEPA | 200.8 | Metals in Waters by ICP/MS | TestAmerica Savannah | 2015-11-01 | 0.2 | 0.1 | 0.2 | ug/L | Flow=67.302 CFS | 37.8029 | -107.6727
M34 | M34_102615 | Sample-Routine | Water | Surface Water | 2015-10-26 | 12:03 | MST | FOLLOWUPGKM | Water Bottle | Thallium | Total |  | ug/L | U | Not Detected | Final | Actual | Wet | USEPA | 200.8 | Metals in Waters by ICP/MS | TestAmerica Savannah | 2015-11-01 | 0.2 | 0.1 | 0.2 | ug/L | Flow=67.302 CFS | 37.8029 | -107.6727
M34 | M34_102615 | Sample-Routine | Water | Surface Water | 2015-10-26 | 12:03 | MST | FOLLOWUPGKM | Water Bottle | Total Hardness | Total | 160 | mg/L |  |  | Final | Actual | Wet | APHA | 2340B | Hardness by Calculation | TestAmerica Savannah | 2015-11-05 | 3.3 | 3.3 | 3.3 | mg/L | Flow=67.302 CFS | 37.8029 | -107.6727
M34 | M34_102615 | Sample-Routine | Water | Surface Water | 2015-10-26 | 12:03 | MST | FOLLOWUPGKM | Water Bottle | Total Suspended Solids | Total | 14 | mg/L |  |  | Final | Actual | Wet | APHA | 2540-D | Total Suspended Solids in Water | TestAmerica Savannah | 2015-11-01 | 4 | 4 | 4 | mg/L | Flow=67.302 CFS | 37.8029 | -107.6727
M34 | M34_102615 | Sample-Routine | Water | Surface Water | 2015-10-26 | 12:03 | MST | FOLLOWUPGKM | Water Bottle | Vanadium | Dissolved |  | ug/L | U | Not Detected | Final | Actual | Wet | USEPA | 200.8 | Metals in Waters by ICP/MS | TestAmerica Savannah | 2015-11-01 | 1 | 0.3 | 1 | ug/L | Flow=67.302 CFS | 37.8029 | -107.6727
M34 | M34_102615 | Sample-Routine | Water | Surface Water | 2015-10-26 | 12:03 | MST | FOLLOWUPGKM | Water Bottle | Vanadium | Total |  | ug/L | U | Not Detected | Final | Actual | Wet | USEPA | 200.8 | Metals in Waters by ICP/MS | TestAmerica Savannah | 2015-11-01 | 1 | 0.3 | 1 | ug/L | Flow=67.302 CFS | 37.8029 | -107.6727
M34 | M34_102615 | Sample-Routine | Water | Surface Water | 2015-10-26 | 12:03 | MST | FOLLOWUPGKM | Water Bottle | Zinc | Dissolved | 140 | ug/L |  |  | Final | Actual | Wet | USEPA | 200.8 | Metals in Waters by ICP/MS | TestAmerica Savannah | 2015-11-01 | 20 | 2.8 | 20 | ug/L | Flow=67.302 CFS | 37.8029 | -107.6727
M34 | M34_102615 | Sample-Routine | Water | Surface Water | 2015-10-26 | 12:03 | MST | FOLLOWUPGKM | Water Bottle | Zinc | Total | 140 | ug/L |  |  | Final | Actual | Wet | USEPA | 200.8 | Metals in Waters by ICP/MS | TestAmerica Savannah | 2015-11-01 | 20 | 2.8 | 20 | ug/L | Flow=67.302 CFS | 37.8029 | -107.6727
M34 | M34SE_102615 | Sample-Routine | Sediment |  | 2015-10-26 | 12:03 | MST | FOLLOWUPGKM | Disposable plastic scoop | Aluminum | Total | 9300 | mg/Kg |  |  | Final | Actual | Dry | USEPA | 6010C | Inductively Coupled Plasma - Atomic Emission Spectroscopy (ICP-AES) | TestAmerica Savannah | 2015-11-05 | 12 | 1.8 | 12 | mg/Kg |  | 37.8029 | -107.6727
M34 | M34SE_102615 | Sample-Routine | Sediment |  | 2015-10-26 | 12:03 | MST | FOLLOWUPGKM | Disposable plastic scoop | Antimony | Total | 0.26 | mg/Kg | J- |  | Final | Actual | Dry | USEPA | 6020A | ICP-MS | TestAmerica Savannah | 2015-11-03 | 0.22 | 0.015 | 0.22 | mg/Kg |  | 37.8029 | -107.6727
M34 | M34SE_102615 | Sample-Routine | Sediment |  | 2015-10-26 | 12:03 | MST | FOLLOWUPGKM | Disposable plastic scoop | Arsenic | Total | 15 | mg/Kg |  |  | Final | Actual | Dry | USEPA | 6020A | ICP-MS | TestAmerica Savannah | 2015-11-03 | 0.66 | 0.056 | 0.66 | mg/Kg |  | 37.8029 | -107.6727
M34 | M34SE_102615 | Sample-Routine | Sediment |  | 2015-10-26 | 12:03 | MST | FOLLOWUPGKM | Disposable plastic scoop | Barium | Total | 120 | mg/Kg | J+ |  | Final | Actual | Dry | USEPA | 6020A | ICP-MS | TestAmerica Savannah | 2015-11-03 | 0.22 | 0.078 | 0.22 | mg/Kg |  | 37.8029 | -107.6727
M34 | M34SE_102615 | Sample-Routine | Sediment |  | 2015-10-26 | 12:03 | MST | FOLLOWUPGKM | Disposable plastic scoop | Beryllium | Total | 0.52 | mg/Kg |  |  | Final | Actual | Dry | USEPA | 6020A | ICP-MS | TestAmerica Savannah | 2015-11-03 | 0.11 | 0.025 | 0.11 | mg/Kg |  | 37.8029 | -107.6727
M34 | M34SE_102615 | Sample-Routine | Sediment |  | 2015-10-26 | 12:03 | MST | FOLLOWUPGKM | Disposable plastic scoop | Cadmium | Total | 0.55 | mg/Kg |  |  | Final | Actual | Dry | USEPA | 6020A | ICP-MS | TestAmerica Savannah | 2015-11-03 | 0.11 | 0.01 | 0.11 | mg/Kg |  | 37.8029 | -107.6727
M34 | M34SE_102615 | Sample-Routine | Sediment |  | 2015-10-26 | 12:03 | MST | FOLLOWUPGKM | Disposable plastic scoop | Calcium | Total | 1700 | mg/Kg |  |  | Final | Actual | Dry | USEPA | 6010C | Inductively Coupled Plasma - Atomic Emission Spectroscopy (ICP-AES) | TestAmerica Savannah | 2015-11-05 | 59 | 17 | 59 | mg/Kg |  | 37.8029 | -107.6727
M34 | M34SE_102615 | Sample-Routine | Sediment |  | 2015-10-26 | 12:03 | MST | FOLLOWUPGKM | Disposable plastic scoop | Chromium | Total | 3 | mg/Kg | J |  | Final | Actual | Dry | USEPA | 6020A | ICP-MS | TestAmerica Savannah | 2015-11-03 | 0.22 | 0.084 | 0.22 | mg/Kg |  | 37.8029 | -107.6727
M34 | M34SE_102615 | Sample-Routine | Sediment |  | 2015-10-26 | 12:03 | MST | FOLLOWUPGKM | Disposable plastic scoop | Cobalt | Total | 11 | mg/Kg |  |  | Final | Actual | Dry | USEPA | 6020A | ICP-MS | TestAmerica Savannah | 2015-11-03 | 0.11 | 0.0073 | 0.11 | mg/Kg |  | 37.8029 | -107.6727
M34 | M34SE_102615 | Sample-Routine | Sediment |  | 2015-10-26 | 12:03 | MST | FOLLOWUPGKM | Disposable plastic scoop | Copper | Total | 72 | mg/Kg |  |  | Final | Actual | Dry | USEPA | 6020A | ICP-MS | TestAmerica Savannah | 2015-11-03 | 0.27 | 0.078 | 0.27 | mg/Kg |  | 37.8029 | -107.6727
M34 | M34SE_102615 | Sample-Routine | Sediment |  | 2015-10-26 | 12:03 | MST | FOLLOWUPGKM | Disposable plastic scoop | Iron | Total | 34000 | mg/Kg |  |  | Final | Actual | Dry | USEPA | 6010C | Inductively Coupled Plasma - Atomic Emission Spectroscopy (ICP-AES) | TestAmerica Savannah | 2015-11-05 | 18 | 4.5 | 18 | mg/Kg |  | 37.8029 | -107.6727
M34 | M34SE_102615 | Sample-Routine | Sediment |  | 2015-10-26 | 12:03 | MST | FOLLOWUPGKM | Disposable plastic scoop | Lead | Total | 130 | mg/Kg |  |  | Final | Actual | Dry | USEPA | 6020A | ICP-MS | TestAmerica Savannah | 2015-11-05 | 0.82 | 0.1 | 0.82 | mg/Kg |  | 37.8029 | -107.6727
M34 | M34SE_102615 | Sample-Routine | Sediment |  | 2015-10-26 | 12:03 | MST | FOLLOWUPGKM | Disposable plastic scoop | Magnesium | Total | 4700 | mg/Kg |  |  | Final | Actual | Dry | USEPA | 6010C | Inductively Coupled Plasma - Atomic Emission Spectroscopy (ICP-AES) | TestAmerica Savannah | 2015-11-04 | 24 | 4.4 | 24 | mg/Kg |  | 37.8029 | -107.6727
M34 | M34SE_102615 | Sample-Routine | Sediment |  | 2015-10-26 | 12:03 | MST | FOLLOWUPGKM | Disposable plastic scoop | Manganese | Total | 710 | mg/Kg |  |  | Final | Actual | Dry | USEPA | 6020A | ICP-MS | TestAmerica Savannah | 2015-11-05 | 1.4 | 0.18 | 1.4 | mg/Kg |  | 37.8029 | -107.6727
M34 | M34SE_102615 | Sample-Routine | Sediment |  | 2015-10-26 | 12:03 | MST | FOLLOWUPGKM | Disposable plastic scoop | Mercury | Total | 0.016 | mg/Kg | J |  | Final | Actual | Dry | USEPA | 7471A | Mercury in Solid or Semisolid Waste | TestAmerica Savannah | 2015-11-05 | 0.023 | 0.0074 | 0.023 | mg/Kg |  | 37.8029 | -107.6727
M34 | M34SE_102615 | Sample-Routine | Sediment |  | 2015-10-26 | 12:03 | MST | FOLLOWUPGKM | Disposable plastic scoop | Molybdenum | Total | 1.8 | mg/Kg |  |  | Final | Actual | Dry | USEPA | 6020A | ICP-MS | TestAmerica Savannah | 2015-11-03 | 0.22 | 0.019 | 0.22 | mg/Kg |  | 37.8029 | -107.6727
M34 | M34SE_102615 | Sample-Routine | Sediment |  | 2015-10-26 | 12:03 | MST | FOLLOWUPGKM | Disposable plastic scoop | Nickel | Total | 4.1 | mg/Kg |  |  | Final | Actual | Dry | USEPA | 6020A | ICP-MS | TestAmerica Savannah | 2015-11-03 | 0.16 | 0.028 | 0.16 | mg/Kg |  | 37.8029 | -107.6727
M34 | M34SE_102615 | Sample-Routine | Sediment |  | 2015-10-26 | 12:03 | MST | FOLLOWUPGKM | Disposable plastic scoop | Potassium | Total | 940 | mg/Kg | J+ |  | Final | Actual | Dry | USEPA | 6010C | Inductively Coupled Plasma - Atomic Emission Spectroscopy (ICP-AES) | TestAmerica Savannah | 2015-11-05 | 350 | 48 | 350 | mg/Kg |  | 37.8029 | -107.6727
M34 | M34SE_102615 | Sample-Routine | Sediment |  | 2015-10-26 | 12:03 | MST | FOLLOWUPGKM | Disposable plastic scoop | Selenium | Total | 0.67 | mg/Kg |  |  | Final | Actual | Dry | USEPA | 6020A | ICP-MS | TestAmerica Savannah | 2015-11-03 | 0.55 | 0.15 | 0.55 | mg/Kg |  | 37.8029 | -107.6727
M34 | M34SE_102615 | Sample-Routine | Sediment |  | 2015-10-26 | 12:03 | MST | FOLLOWUPGKM | Disposable plastic scoop | Silver | Total | 0.21 | mg/Kg |  |  | Final | Actual | Dry | USEPA | 6020A | ICP-MS | TestAmerica Savannah | 2015-11-03 | 0.11 | 0.022 | 0.11 | mg/Kg |  | 37.8029 | -107.6727
M34 | M34SE_102615 | Sample-Routine | Sediment |  | 2015-10-26 | 12:03 | MST | FOLLOWUPGKM | Disposable plastic scoop | Sodium | Total | 78 | mg/Kg | J |  | Final | Actual | Dry | USEPA | 6010C | Inductively Coupled Plasma - Atomic Emission Spectroscopy (ICP-AES) | TestAmerica Savannah | 2015-11-05 | 590 | 70 | 590 | mg/Kg |  | 37.8029 | -107.6727
M34 | M34SE_102615 | Sample-Routine | Sediment |  | 2015-10-26 | 12:03 | MST | FOLLOWUPGKM | Disposable plastic scoop | Thallium | Total | 0.16 | mg/Kg |  |  | Final | Actual | Dry | USEPA | 6020A | ICP-MS | TestAmerica Savannah | 2015-11-03 | 0.11 | 0.0039 | 0.11 | mg/Kg |  | 37.8029 | -107.6727
M34 | M34SE_102615 | Sample-Routine | Sediment |  | 2015-10-26 | 12:03 | MST | FOLLOWUPGKM | Disposable plastic scoop | Vanadium | Total | 16 | mg/Kg |  |  | Final | Actual | Dry | USEPA | 6020A | ICP-MS | TestAmerica Savannah | 2015-11-03 | 0.55 | 0.042 | 0.55 | mg/Kg |  | 37.8029 | -107.6727
M34 | M34SE_102615 | Sample-Routine | Sediment |  | 2015-10-26 | 12:03 | MST | FOLLOWUPGKM | Disposable plastic scoop | Zinc | Total | 250 | mg/Kg |  |  | Final | Actual | Dry | USEPA | 6020A | ICP-MS | TestAmerica Savannah | 2015-11-05 | 5.5 | 1.7 | 5.5 | mg/Kg |  | 37.8029 | -107.6727
oxbow park | Oxbow ParkSE_102715 | Sample-Routine | Sediment |  | 2015-10-27 | 8:43 | MST | FOLLOWUPGKM | Disposable plastic scoop | Aluminum | Total | 7700 | mg/Kg |  |  | Final | Actual | Dry | USEPA | 6010C | Inductively Coupled Plasma - Atomic Emission Spectroscopy (ICP-AES) | TestAmerica Savannah | 2015-11-05 | 14 | 2.1 | 14 | mg/Kg | collected by SG at oxbow park along bank. | 37.309 | -107.8557
oxbow park | Oxbow ParkSE_102715 | Sample-Routine | Sediment |  | 2015-10-27 | 8:43 | MST | FOLLOWUPGKM | Disposable plastic scoop | Antimony | Total | 0.11 | mg/Kg | J- |  | Final | Actual | Dry | USEPA | 6020A | ICP-MS | TestAmerica Savannah | 2015-11-03 | 0.26 | 0.018 | 0.26 | mg/Kg | collected by SG at oxbow park along bank. | 37.309 | -107.8557
oxbow park | Oxbow ParkSE_102715 | Sample-Routine | Sediment |  | 2015-10-27 | 8:43 | MST | FOLLOWUPGKM | Disposable plastic scoop | Arsenic | Total | 9.5 | mg/Kg |  |  | Final | Actual | Dry | USEPA | 6020A | ICP-MS | TestAmerica Savannah | 2015-11-03 | 0.78 | 0.066 | 0.78 | mg/Kg | collected by SG at oxbow park along bank. | 37.309 | -107.8557
oxbow park | Oxbow ParkSE_102715 | Sample-Routine | Sediment |  | 2015-10-27 | 8:43 | MST | FOLLOWUPGKM | Disposable plastic scoop | Barium | Total | 100 | mg/Kg | J+ |  | Final | Actual | Dry | USEPA | 6020A | ICP-MS | TestAmerica Savannah | 2015-11-03 | 0.26 | 0.092 | 0.26 | mg/Kg | collected by SG at oxbow park along bank. | 37.309 | -107.8557
oxbow park | Oxbow ParkSE_102715 | Sample-Routine | Sediment |  | 2015-10-27 | 8:43 | MST | FOLLOWUPGKM | Disposable plastic scoop | Beryllium | Total | 0.54 | mg/Kg |  |  | Final | Actual | Dry | USEPA | 6020A | ICP-MS | TestAmerica Savannah | 2015-11-03 | 0.13 | 0.029 | 0.13 | mg/Kg | collected by SG at oxbow park along bank. | 37.309 | -107.8557
oxbow park | Oxbow ParkSE_102715 | Sample-Routine | Sediment |  | 2015-10-27 | 8:43 | MST | FOLLOWUPGKM | Disposable plastic scoop | Cadmium | Total | 2.4 | mg/Kg |  |  | Final | Actual | Dry | USEPA | 6020A | ICP-MS | TestAmerica Savannah | 2015-11-03 | 0.13 | 0.012 | 0.13 | mg/Kg | collected by SG at oxbow park along bank. | 37.309 | -107.8557
oxbow park | Oxbow ParkSE_102715 | Sample-Routine | Sediment |  | 2015-10-27 | 8:43 | MST | FOLLOWUPGKM | Disposable plastic scoop | Calcium | Total | 3200 | mg/Kg |  |  | Final | Actual | Dry | USEPA | 6010C | Inductively Coupled Plasma - Atomic Emission Spectroscopy (ICP-AES) | TestAmerica Savannah | 2015-11-05 | 69 | 19 | 69 | mg/Kg | collected by SG at oxbow park along bank. | 37.309 | -107.8557
oxbow park | Oxbow ParkSE_102715 | Sample-Routine | Sediment |  | 2015-10-27 | 8:43 | MST | FOLLOWUPGKM | Disposable plastic scoop | Chromium | Total | 6 | mg/Kg | J |  | Final | Actual | Dry | USEPA | 6020A | ICP-MS | TestAmerica Savannah | 2015-11-03 | 0.26 | 0.099 | 0.26 | mg/Kg | collected by SG at oxbow park along bank. | 37.309 | -107.8557
oxbow park | Oxbow ParkSE_102715 | Sample-Routine | Sediment |  | 2015-10-27 | 8:43 | MST | FOLLOWUPGKM | Disposable plastic scoop | Cobalt | Total | 9.9 | mg/Kg |  |  | Final | Actual | Dry | USEPA | 6020A | ICP-MS | TestAmerica Savannah | 2015-11-03 | 0.13 | 0.0086 | 0.13 | mg/Kg | collected by SG at oxbow park along bank. | 37.309 | -107.8557
oxbow park | Oxbow ParkSE_102715 | Sample-Routine | Sediment |  | 2015-10-27 | 8:43 | MST | FOLLOWUPGKM | Disposable plastic scoop | Copper | Total | 100 | mg/Kg |  |  | Final | Actual | Dry | USEPA | 6020A | ICP-MS | TestAmerica Savannah | 2015-11-03 | 0.33 | 0.093 | 0.33 | mg/Kg | collected by SG at oxbow park along bank. | 37.309 | -107.8557
oxbow park | Oxbow ParkSE_102715 | Sample-Routine | Sediment |  | 2015-10-27 | 8:43 | MST | FOLLOWUPGKM | Disposable plastic scoop | Iron | Total | 21000 | mg/Kg |  |  | Final | Actual | Dry | USEPA | 6010C | Inductively Coupled Plasma - Atomic Emission Spectroscopy (ICP-AES) | TestAmerica Savannah | 2015-11-05 | 21 | 5.2 | 21 | mg/Kg | collected by SG at oxbow park along bank. | 37.309 | -107.8557
oxbow park | Oxbow ParkSE_102715 | Sample-Routine | Sediment |  | 2015-10-27 | 8:43 | MST | FOLLOWUPGKM | Disposable plastic scoop | Lead | Total | 260 | mg/Kg |  |  | Final | Actual | Dry | USEPA | 6020A | ICP-MS | TestAmerica Savannah | 2015-11-05 | 0.98 | 0.12 | 0.98 | mg/Kg | collected by SG at oxbow park along bank. | 37.309 | -107.8557
oxbow park | Oxbow ParkSE_102715 | Sample-Routine | Sediment |  | 2015-10-27 | 8:43 | MST | FOLLOWUPGKM | Disposable plastic scoop | Magnesium | Total | 4200 | mg/Kg |  |  | Final | Actual | Dry | USEPA | 6010C | Inductively Coupled Plasma - Atomic Emission Spectroscopy (ICP-AES) | TestAmerica Savannah | 2015-11-04 | 28 | 5.1 | 28 | mg/Kg | collected by SG at oxbow park along bank. | 37.309 | -107.8557
oxbow park | Oxbow ParkSE_102715 | Sample-Routine | Sediment |  | 2015-10-27 | 8:43 | MST | FOLLOWUPGKM | Disposable plastic scoop | Manganese | Total | 2700 | mg/Kg |  |  | Final | Actual | Dry | USEPA | 6020A | ICP-MS | TestAmerica Savannah | 2015-11-05 | 1.6 | 0.21 | 1.6 | mg/Kg | collected by SG at oxbow park along bank. | 37.309 | -107.8557
oxbow park | Oxbow ParkSE_102715 | Sample-Routine | Sediment |  | 2015-10-27 | 8:43 | MST | FOLLOWUPGKM | Disposable plastic scoop | Mercury | Total | 0.021 | mg/Kg | J |  | Final | Actual | Dry | USEPA | 7471A | Mercury in Solid or Semisolid Waste | TestAmerica Savannah | 2015-11-05 | 0.03 | 0.0097 | 0.03 | mg/Kg | collected by SG at oxbow park along bank. | 37.309 | -107.8557
oxbow park | Oxbow ParkSE_102715 | Sample-Routine | Sediment |  | 2015-10-27 | 8:43 | MST | FOLLOWUPGKM | Disposable plastic scoop | Molybdenum | Total | 2.4 | mg/Kg |  |  | Final | Actual | Dry | USEPA | 6020A | ICP-MS | TestAmerica Savannah | 2015-11-03 | 0.26 | 0.023 | 0.26 | mg/Kg | collected by SG at oxbow park along bank. | 37.309 | -107.8557
oxbow park | Oxbow ParkSE_102715 | Sample-Routine | Sediment |  | 2015-10-27 | 8:43 | MST | FOLLOWUPGKM | Disposable plastic scoop | Nickel | Total | 8.2 | mg/Kg |  |  | Final | Actual | Dry | USEPA | 6020A | ICP-MS | TestAmerica Savannah | 2015-11-03 | 0.2 | 0.033 | 0.2 | mg/Kg | collected by SG at oxbow park along bank. | 37.309 | -107.8557
oxbow park | Oxbow ParkSE_102715 | Sample-Routine | Sediment |  | 2015-10-27 | 8:43 | MST | FOLLOWUPGKM | Disposable plastic scoop | Potassium | Total | 1200 | mg/Kg | J+ |  | Final | Actual | Dry | USEPA | 6010C | Inductively Coupled Plasma - Atomic Emission Spectroscopy (ICP-AES) | TestAmerica Savannah | 2015-11-05 | 410 | 56 | 410 | mg/Kg | collected by SG at oxbow park along bank. | 37.309 | -107.8557
oxbow park | Oxbow ParkSE_102715 | Sample-Routine | Sediment |  | 2015-10-27 | 8:43 | MST | FOLLOWUPGKM | Disposable plastic scoop | Selenium | Total | 0.22 | mg/Kg | J |  | Final | Actual | Dry | USEPA | 6020A | ICP-MS | TestAmerica Savannah | 2015-11-03 | 0.65 | 0.17 | 0.65 | mg/Kg | collected by SG at oxbow park along bank. | 37.309 | -107.8557
oxbow park | Oxbow ParkSE_102715 | Sample-Routine | Sediment |  | 2015-10-27 | 8:43 | MST | FOLLOWUPGKM | Disposable plastic scoop | Silver | Total | 0.89 | mg/Kg |  |  | Final | Actual | Dry | USEPA | 6020A | ICP-MS | TestAmerica Savannah | 2015-11-03 | 0.13 | 0.026 | 0.13 | mg/Kg | collected by SG at oxbow park along bank. | 37.309 | -107.8557
oxbow park | Oxbow ParkSE_102715 | Sample-Routine | Sediment |  | 2015-10-27 | 8:43 | MST | FOLLOWUPGKM | Disposable plastic scoop | Sodium | Total |  | mg/Kg | U | Not Detected | Final | Actual | Dry | USEPA | 6010C | Inductively Coupled Plasma - Atomic Emission Spectroscopy (ICP-AES) | TestAmerica Savannah | 2015-11-05 | 690 | 81 | 690 | mg/Kg | collected by SG at oxbow park along bank. | 37.309 | -107.8557
oxbow park | Oxbow ParkSE_102715 | Sample-Routine | Sediment |  | 2015-10-27 | 8:43 | MST | FOLLOWUPGKM | Disposable plastic scoop | Thallium | Total | 0.15 | mg/Kg |  |  | Final | Actual | Dry | USEPA | 6020A | ICP-MS | TestAmerica Savannah | 2015-11-03 | 0.13 | 0.0046 | 0.13 | mg/Kg | collected by SG at oxbow park along bank. | 37.309 | -107.8557
oxbow park | Oxbow ParkSE_102715 | Sample-Routine | Sediment |  | 2015-10-27 | 8:43 | MST | FOLLOWUPGKM | Disposable plastic scoop | Vanadium | Total | 15 | mg/Kg |  |  | Final | Actual | Dry | USEPA | 6020A | ICP-MS | TestAmerica Savannah | 2015-11-03 | 0.65 | 0.05 | 0.65 | mg/Kg | collected by SG at oxbow park along bank. | 37.309 | -107.8557
oxbow park | Oxbow ParkSE_102715 | Sample-Routine | Sediment |  | 2015-10-27 | 8:43 | MST | FOLLOWUPGKM | Disposable plastic scoop | Zinc | Total | 830 | mg/Kg |  |  | Final | Actual | Dry | USEPA | 6020A | ICP-MS | TestAmerica Savannah | 2015-11-05 | 6.5 | 2.1 | 6.5 | mg/Kg | collected by SG at oxbow park along bank. | 37.309 | -107.8557
Rotary Park | Animas Rotary Park_102715 | Sample-Routine | Water | Surface Water | 2015-10-27 | 11:48 | MST | FOLLOWUPGKM | Water Bottle | Alkalinity, total | Total | 92 | mg/L |  |  | Final | Actual | Wet | APHA | 2320-B | Alkalinity by Gran Titration | TestAmerica Savannah | 2015-10-30 | 5 | 5 | 5 | mg/L | no flow collected, River is too fast | 37.2805 | -107.8766
Rotary Park | Animas Rotary Park_102715 | Sample-Routine | Water | Surface Water | 2015-10-27 | 11:48 | MST | FOLLOWUPGKM | Water Bottle | Aluminum | Dissolved | 27 | ug/L | J |  | Final | Actual | Wet | USEPA | 200.7 | Metals in Water by ICP-AES | TestAmerica Savannah | 2015-11-03 | 200 | 24 | 200 | ug/L | no flow collected, River is too fast | 37.2805 | -107.8766
Rotary Park | Animas Rotary Park_102715 | Sample-Routine | Water | Surface Water | 2015-10-27 | 11:48 | MST | FOLLOWUPGKM | Water Bottle | Aluminum | Total | 270 | ug/L |  |  | Final | Actual | Wet | USEPA | 200.7 | Metals in Water by ICP-AES | TestAmerica Savannah | 2015-11-03 | 200 | 24 | 200 | ug/L | no flow collected, River is too fast | 37.2805 | -107.8766
Rotary Park | Animas Rotary Park_102715 | Sample-Routine | Water | Surface Water | 2015-10-27 | 11:48 | MST | FOLLOWUPGKM | Water Bottle | Antimony | Dissolved |  | ug/L | U | Not Detected | Final | Actual | Wet | USEPA | 200.8 | Metals in Waters by ICP/MS | TestAmerica Savannah | 2015-11-01 | 1 | 0.4 | 1 | ug/L | no flow collected, River is too fast | 37.2805 | -107.8766
Rotary Park | Animas Rotary Park_102715 | Sample-Routine | Water | Surface Water | 2015-10-27 | 11:48 | MST | FOLLOWUPGKM | Water Bottle | Antimony | Total |  | ug/L | U | Not Detected | Final | Actual | Wet | USEPA | 200.8 | Metals in Waters by ICP/MS | TestAmerica Savannah | 2015-11-01 | 1 | 0.4 | 1 | ug/L | no flow collected, River is too fast | 37.2805 | -107.8766
Rotary Park | Animas Rotary Park_102715 | Sample-Routine | Water | Surface Water | 2015-10-27 | 11:48 | MST | FOLLOWUPGKM | Water Bottle | Arsenic | Dissolved |  | ug/L | U | Not Detected | Final | Actual | Wet | USEPA | 200.8 | Metals in Waters by ICP/MS | TestAmerica Savannah | 2015-11-01 | 1 | 0.37 | 1 | ug/L | no flow collected, River is too fast | 37.2805 | -107.8766
Rotary Park | Animas Rotary Park_102715 | Sample-Routine | Water | Surface Water | 2015-10-27 | 11:48 | MST | FOLLOWUPGKM | Water Bottle | Arsenic | Total | 0.41 | ug/L | J |  | Final | Actual | Wet | USEPA | 200.8 | Metals in Waters by ICP/MS | TestAmerica Savannah | 2015-11-01 | 1 | 0.37 | 1 | ug/L | no flow collected, River is too fast | 37.2805 | -107.8766
Rotary Park | Animas Rotary Park_102715 | Sample-Routine | Water | Surface Water | 2015-10-27 | 11:48 | MST | FOLLOWUPGKM | Water Bottle | Barium | Dissolved | 46 | ug/L |  |  | Final | Actual | Wet | USEPA | 200.8 | Metals in Waters by ICP/MS | TestAmerica Savannah | 2015-11-01 | 2 | 0.14 | 2 | ug/L | no flow collected, River is too fast | 37.2805 | -107.8766
Rotary Park | Animas Rotary Park_102715 | Sample-Routine | Water | Surface Water | 2015-10-27 | 11:48 | MST | FOLLOWUPGKM | Water Bottle | Barium | Total | 45 | ug/L |  |  | Final | Actual | Wet | USEPA | 200.8 | Metals in Waters by ICP/MS | TestAmerica Savannah | 2015-11-01 | 2 | 0.14 | 2 | ug/L | no flow collected, River is too fast | 37.2805 | -107.8766
Rotary Park | Animas Rotary Park_102715 | Sample-Routine | Water | Surface Water | 2015-10-27 | 11:48 | MST | FOLLOWUPGKM | Water Bottle | Beryllium | Dissolved |  | ug/L | U | Not Detected | Final | Actual | Wet | USEPA | 200.8 | Metals in Waters by ICP/MS | TestAmerica Savannah | 2015-11-01 | 0.4 | 0.15 | 0.4 | ug/L | no flow collected, River is too fast | 37.2805 | -107.8766
Rotary Park | Animas Rotary Park_102715 | Sample-Routine | Water | Surface Water | 2015-10-27 | 11:48 | MST | FOLLOWUPGKM | Water Bottle | Beryllium | Total |  | ug/L | U | Not Detected | Final | Actual | Wet | USEPA | 200.8 | Metals in Waters by ICP/MS | TestAmerica Savannah | 2015-11-01 | 0.4 | 0.15 | 0.4 | ug/L | no flow collected, River is too fast | 37.2805 | -107.8766
Rotary Park | Animas Rotary Park_102715 | Sample-Routine | Water | Surface Water | 2015-10-27 | 11:48 | MST | FOLLOWUPGKM | Water Bottle | Cadmium | Dissolved | 0.29 | ug/L | J |  | Final | Actual | Wet | USEPA | 200.8 | Metals in Waters by ICP/MS | TestAmerica Savannah | 2015-11-01 | 0.5 | 0.043 | 0.5 | ug/L | no flow collected, River is too fast | 37.2805 | -107.8766
Rotary Park | Animas Rotary Park_102715 | Sample-Routine | Water | Surface Water | 2015-10-27 | 11:48 | MST | FOLLOWUPGKM | Water Bottle | Cadmium | Total |  | ug/L | UB | Not Detected | Final | Actual | Wet | USEPA | 200.8 | Metals in Waters by ICP/MS | TestAmerica Savannah | 2015-11-01 | 0.5 | 0.043 | 0.5 | ug/L | no flow collected, River is too fast | 37.2805 | -107.8766
Rotary Park | Animas Rotary Park_102715 | Sample-Routine | Water | Surface Water | 2015-10-27 | 11:48 | MST | FOLLOWUPGKM | Water Bottle | Calcium | Dissolved | 64000 | ug/L |  |  | Final | Actual | Wet | USEPA | 200.7 | Metals in Water by ICP-AES | TestAmerica Savannah | 2015-11-03 | 500 | 25 | 500 | ug/L | no flow collected, River is too fast | 37.2805 | -107.8766
Rotary Park | Animas Rotary Park_102715 | Sample-Routine | Water | Surface Water | 2015-10-27 | 11:48 | MST | FOLLOWUPGKM | Water Bottle | Calcium | Total | 64000 | ug/L |  |  | Final | Actual | Wet | USEPA | 200.7 | Metals in Water by ICP-AES | TestAmerica Savannah | 2015-11-03 | 500 | 25 | 500 | ug/L | no flow collected, River is too fast | 37.2805 | -107.8766
Rotary Park | Animas Rotary Park_102715 | Sample-Routine | Water | Surface Water | 2015-10-27 | 11:48 | MST | FOLLOWUPGKM | Water Bottle | Chromium | Dissolved |  | ug/L | U | Not Detected | Final | Actual | Wet | USEPA | 200.8 | Metals in Waters by ICP/MS | TestAmerica Savannah | 2015-11-01 | 2 | 1 | 2 | ug/L | no flow collected, River is too fast | 37.2805 | -107.8766
Rotary Park | Animas Rotary Park_102715 | Sample-Routine | Water | Surface Water | 2015-10-27 | 11:48 | MST | FOLLOWUPGKM | Water Bottle | Chromium | Total |  | ug/L | U | Not Detected | Final | Actual | Wet | USEPA | 200.8 | Metals in Waters by ICP/MS | TestAmerica Savannah | 2015-11-01 | 2 | 1 | 2 | ug/L | no flow collected, River is too fast | 37.2805 | -107.8766
Rotary Park | Animas Rotary Park_102715 | Sample-Routine | Water | Surface Water | 2015-10-27 | 11:48 | MST | FOLLOWUPGKM | Water Bottle | Cobalt | Dissolved | 1.2 | ug/L |  |  | Final | Actual | Wet | USEPA | 200.8 | Metals in Waters by ICP/MS | TestAmerica Savannah | 2015-11-01 | 0.4 | 0.12 | 0.4 | ug/L | no flow collected, River is too fast | 37.2805 | -107.8766
Rotary Park | Animas Rotary Park_102715 | Sample-Routine | Water | Surface Water | 2015-10-27 | 11:48 | MST | FOLLOWUPGKM | Water Bottle | Cobalt | Total | 0.48 | ug/L |  |  | Final | Actual | Wet | USEPA | 200.8 | Metals in Waters by ICP/MS | TestAmerica Savannah | 2015-11-01 | 0.4 | 0.12 | 0.4 | ug/L | no flow collected, River is too fast | 37.2805 | -107.8766
Rotary Park | Animas Rotary Park_102715 | Sample-Routine | Water | Surface Water | 2015-10-27 | 11:48 | MST | FOLLOWUPGKM | Water Bottle | Copper | Dissolved | 1.4 | ug/L |  |  | Final | Actual | Wet | USEPA | 200.8 | Metals in Waters by ICP/MS | TestAmerica Savannah | 2015-11-01 | 1 | 0.5 | 1 | ug/L | no flow collected, River is too fast | 37.2805 | -107.8766
Rotary Park | Animas Rotary Park_102715 | Sample-Routine | Water | Surface Water | 2015-10-27 | 11:48 | MST | FOLLOWUPGKM | Water Bottle | Copper | Total | 4.1 | ug/L |  |  | Final | Actual | Wet | USEPA | 200.8 | Metals in Waters by ICP/MS | TestAmerica Savannah | 2015-11-01 | 1 | 0.5 | 1 | ug/L | no flow collected, River is too fast | 37.2805 | -107.8766
Rotary Park | Animas Rotary Park_102715 | Sample-Routine | Water | Surface Water | 2015-10-27 | 11:48 | MST | FOLLOWUPGKM | Water Bottle | Iron | Dissolved |  | ug/L | U | Not Detected | Final | Actual | Wet | USEPA | 200.7 | Metals in Water by ICP-AES | TestAmerica Savannah | 2015-11-03 | 50 | 17 | 50 | ug/L | no flow collected, River is too fast | 37.2805 | -107.8766
Rotary Park | Animas Rotary Park_102715 | Sample-Routine | Water | Surface Water | 2015-10-27 | 11:48 | MST | FOLLOWUPGKM | Water Bottle | Iron | Total | 390 | ug/L |  |  | Final | Actual | Wet | USEPA | 200.7 | Metals in Water by ICP-AES | TestAmerica Savannah | 2015-11-03 | 50 | 17 | 50 | ug/L | no flow collected, River is too fast | 37.2805 | -107.8766
Rotary Park | Animas Rotary Park_102715 | Sample-Routine | Water | Surface Water | 2015-10-27 | 11:48 | MST | FOLLOWUPGKM | Water Bottle | Lead | Dissolved |  | ug/L | U | Not Detected | Final | Actual | Wet | USEPA | 200.8 | Metals in Waters by ICP/MS | TestAmerica Savannah | 2015-11-01 | 0.3 | 0.06 | 0.3 | ug/L | no flow collected, River is too fast | 37.2805 | -107.8766
Rotary Park | Animas Rotary Park_102715 | Sample-Routine | Water | Surface Water | 2015-10-27 | 11:48 | MST | FOLLOWUPGKM | Water Bottle | Lead | Total | 1.7 | ug/L |  |  | Final | Actual | Wet | USEPA | 200.8 | Metals in Waters by ICP/MS | TestAmerica Savannah | 2015-11-01 | 0.3 | 0.06 | 0.3 | ug/L | no flow collected, River is too fast | 37.2805 | -107.8766
Rotary Park | Animas Rotary Park_102715 | Sample-Routine | Water | Surface Water | 2015-10-27 | 11:48 | MST | FOLLOWUPGKM | Water Bottle | Magnesium | Dissolved | 8700 | ug/L |  |  | Final | Actual | Wet | USEPA | 200.7 | Metals in Water by ICP-AES | TestAmerica Savannah | 2015-11-03 | 500 | 33 | 500 | ug/L | no flow collected, River is too fast | 37.2805 | -107.8766
Rotary Park | Animas Rotary Park_102715 | Sample-Routine | Water | Surface Water | 2015-10-27 | 11:48 | MST | FOLLOWUPGKM | Water Bottle | Magnesium | Total | 8600 | ug/L |  |  | Final | Actual | Wet | USEPA | 200.7 | Metals in Water by ICP-AES | TestAmerica Savannah | 2015-11-03 | 500 | 33 | 500 | ug/L | no flow collected, River is too fast | 37.2805 | -107.8766
Rotary Park | Animas Rotary Park_102715 | Sample-Routine | Water | Surface Water | 2015-10-27 | 11:48 | MST | FOLLOWUPGKM | Water Bottle | Manganese | Dissolved | 120 | ug/L |  |  | Final | Actual | Wet | USEPA | 200.8 | Metals in Waters by ICP/MS | TestAmerica Savannah | 2015-11-01 | 2.5 | 1.2 | 2.5 | ug/L | no flow collected, River is too fast | 37.2805 | -107.8766
Rotary Park | Animas Rotary Park_102715 | Sample-Routine | Water | Surface Water | 2015-10-27 | 11:48 | MST | FOLLOWUPGKM | Water Bottle | Manganese | Total | 140 | ug/L |  |  | Final | Actual | Wet | USEPA | 200.8 | Metals in Waters by ICP/MS | TestAmerica Savannah | 2015-11-01 | 2.5 | 1.2 | 2.5 | ug/L | no flow collected, River is too fast | 37.2805 | -107.8766
Rotary Park | Animas Rotary Park_102715 | Sample-Routine | Water | Surface Water | 2015-10-27 | 11:48 | MST | FOLLOWUPGKM | Water Bottle | Mercury | Dissolved |  | ug/L | U | Not Detected | Final | Actual | Wet | USEPA | 245.1 | Mercury in Water by CVAA | TestAmerica Savannah | 2015-11-02 | 0.2 | 0.08 | 0.2 | ug/L | no flow collected, River is too fast | 37.2805 | -107.8766
Rotary Park | Animas Rotary Park_102715 | Sample-Routine | Water | Surface Water | 2015-10-27 | 11:48 | MST | FOLLOWUPGKM | Water Bottle | Mercury | Total |  | ug/L | U | Not Detected | Final | Actual | Wet | USEPA | 245.1 | Mercury in Water by CVAA | TestAmerica Savannah | 2015-11-02 | 0.2 | 0.08 | 0.2 | ug/L | no flow collected, River is too fast | 37.2805 | -107.8766
Rotary Park | Animas Rotary Park_102715 | Sample-Routine | Water | Surface Water | 2015-10-27 | 11:48 | MST | FOLLOWUPGKM | Water Bottle | Molybdenum | Dissolved | 0.8 | ug/L | J |  | Final | Actual | Wet | USEPA | 200.8 | Metals in Waters by ICP/MS | TestAmerica Savannah | 2015-11-01 | 1 | 0.45 | 1 | ug/L | no flow collected, River is too fast | 37.2805 | -107.8766
Rotary Park | Animas Rotary Park_102715 | Sample-Routine | Water | Surface Water | 2015-10-27 | 11:48 | MST | FOLLOWUPGKM | Water Bottle | Molybdenum | Total | 0.72 | ug/L | J |  | Final | Actual | Wet | USEPA | 200.8 | Metals in Waters by ICP/MS | TestAmerica Savannah | 2015-11-01 | 1 | 0.45 | 1 | ug/L | no flow collected, River is too fast | 37.2805 | -107.8766
Rotary Park | Animas Rotary Park_102715 | Sample-Routine | Water | Surface Water | 2015-10-27 | 11:48 | MST | FOLLOWUPGKM | Water Bottle | Nickel | Dissolved | 1.5 | ug/L |  |  | Final | Actual | Wet | USEPA | 200.8 | Metals in Waters by ICP/MS | TestAmerica Savannah | 2015-11-01 | 1 | 0.4 | 1 | ug/L | no flow collected, River is too fast | 37.2805 | -107.8766
Rotary Park | Animas Rotary Park_102715 | Sample-Routine | Water | Surface Water | 2015-10-27 | 11:48 | MST | FOLLOWUPGKM | Water Bottle | Nickel | Total | 1.6 | ug/L |  |  | Final | Actual | Wet | USEPA | 200.8 | Metals in Waters by ICP/MS | TestAmerica Savannah | 2015-11-01 | 1 | 0.4 | 1 | ug/L | no flow collected, River is too fast | 37.2805 | -107.8766
Rotary Park | Animas Rotary Park_102715 | Sample-Routine | Water | Surface Water | 2015-10-27 | 11:48 | MST | FOLLOWUPGKM | Water Bottle | Organic carbon | Total | 1 | mg/L |  |  | Final | Actual | Wet | APHA | 5310-B | Total Organic Carbon by Combustion-Infrared Method | TestAmerica Savannah | 2015-11-06 | 1 | 0.5 | 1 | mg/L | no flow collected, River is too fast | 37.2805 | -107.8766
Rotary Park | Animas Rotary Park_102715 | Sample-Routine | Water | Surface Water | 2015-10-27 | 11:48 | MST | FOLLOWUPGKM | Water Bottle | Organic carbon | Total | 1.2 | mg/L |  |  | Final | Actual | Wet | APHA | 5310-B | Total Organic Carbon by Combustion-Infrared Method | TestAmerica Savannah | 2015-11-08 | 1 | 0.5 | 1 | mg/L | no flow collected, River is too fast | 37.2805 | -107.8766
Rotary Park | Animas Rotary Park_102715 | Sample-Routine | Water | Surface Water | 2015-10-27 | 11:48 | MST | FOLLOWUPGKM | Water Bottle | Potassium | Dissolved | 2400 | ug/L | J+ |  | Final | Actual | Wet | USEPA | 200.7 | Metals in Water by ICP-AES | TestAmerica Savannah | 2015-11-03 | 1000 | 17 | 1000 | ug/L | no flow collected, River is too fast | 37.2805 | -107.8766
Rotary Park | Animas Rotary Park_102715 | Sample-Routine | Water | Surface Water | 2015-10-27 | 11:48 | MST | FOLLOWUPGKM | Water Bottle | Potassium | Total | 2400 | ug/L |  |  | Final | Actual | Wet | USEPA | 200.7 | Metals in Water by ICP-AES | TestAmerica Savannah | 2015-11-03 | 1000 | 17 | 1000 | ug/L | no flow collected, River is too fast | 37.2805 | -107.8766
Rotary Park | Animas Rotary Park_102715 | Sample-Routine | Water | Surface Water | 2015-10-27 | 11:48 | MST | FOLLOWUPGKM | Water Bottle | Selenium | Dissolved |  | ug/L | U | Not Detected | Final | Actual | Wet | USEPA | 200.8 | Metals in Waters by ICP/MS | TestAmerica Savannah | 2015-11-01 | 2 | 0.58 | 2 | ug/L | no flow collected, River is too fast | 37.2805 | -107.8766
Rotary Park | Animas Rotary Park_102715 | Sample-Routine | Water | Surface Water | 2015-10-27 | 11:48 | MST | FOLLOWUPGKM | Water Bottle | Selenium | Total |  | ug/L | U | Not Detected | Final | Actual | Wet | USEPA | 200.8 | Metals in Waters by ICP/MS | TestAmerica Savannah | 2015-11-01 | 2 | 0.58 | 2 | ug/L | no flow collected, River is too fast | 37.2805 | -107.8766
Rotary Park | Animas Rotary Park_102715 | Sample-Routine | Water | Surface Water | 2015-10-27 | 11:48 | MST | FOLLOWUPGKM | Water Bottle | Silver | Dissolved |  | ug/L | U | Not Detected | Final | Actual | Wet | USEPA | 200.8 | Metals in Waters by ICP/MS | TestAmerica Savannah | 2015-11-01 | 1 | 0.1 | 1 | ug/L | no flow collected, River is too fast | 37.2805 | -107.8766
Rotary Park | Animas Rotary Park_102715 | Sample-Routine | Water | Surface Water | 2015-10-27 | 11:48 | MST | FOLLOWUPGKM | Water Bottle | Silver | Total |  | ug/L | U | Not Detected | Final | Actual | Wet | USEPA | 200.8 | Metals in Waters by ICP/MS | TestAmerica Savannah | 2015-11-01 | 1 | 0.1 | 1 | ug/L | no flow collected, River is too fast | 37.2805 | -107.8766
Rotary Park | Animas Rotary Park_102715 | Sample-Routine | Water | Surface Water | 2015-10-27 | 11:48 | MST | FOLLOWUPGKM | Water Bottle | Sodium | Dissolved | 13000 | ug/L |  |  | Final | Actual | Wet | USEPA | 200.7 | Metals in Water by ICP-AES | TestAmerica Savannah | 2015-11-03 | 1000 | 480 | 1000 | ug/L | no flow collected, River is too fast | 37.2805 | -107.8766
Rotary Park | Animas Rotary Park_102715 | Sample-Routine | Water | Surface Water | 2015-10-27 | 11:48 | MST | FOLLOWUPGKM | Water Bottle | Sodium | Total | 12000 | ug/L |  |  | Final | Actual | Wet | USEPA | 200.7 | Metals in Water by ICP-AES | TestAmerica Savannah | 2015-11-03 | 1000 | 480 | 1000 | ug/L | no flow collected, River is too fast | 37.2805 | -107.8766
Rotary Park | Animas Rotary Park_102715 | Sample-Routine | Water | Surface Water | 2015-10-27 | 11:48 | MST | FOLLOWUPGKM | Water Bottle | Thallium | Dissolved |  | ug/L | U | Not Detected | Final | Actual | Wet | USEPA | 200.8 | Metals in Waters by ICP/MS | TestAmerica Savannah | 2015-11-01 | 0.2 | 0.1 | 0.2 | ug/L | no flow collected, River is too fast | 37.2805 | -107.8766
Rotary Park | Animas Rotary Park_102715 | Sample-Routine | Water | Surface Water | 2015-10-27 | 11:48 | MST | FOLLOWUPGKM | Water Bottle | Thallium | Total |  | ug/L | U | Not Detected | Final | Actual | Wet | USEPA | 200.8 | Metals in Waters by ICP/MS | TestAmerica Savannah | 2015-11-01 | 0.2 | 0.1 | 0.2 | ug/L | no flow collected, River is too fast | 37.2805 | -107.8766
Rotary Park | Animas Rotary Park_102715 | Sample-Routine | Water | Surface Water | 2015-10-27 | 11:48 | MST | FOLLOWUPGKM | Water Bottle | Total Hardness | Total | 190 | mg/L |  |  | Final | Actual | Wet | APHA | 2340B | Hardness by Calculation | TestAmerica Savannah | 2015-11-05 | 3.3 | 3.3 | 3.3 | mg/L | no flow collected, River is too fast | 37.2805 | -107.8766
Rotary Park | Animas Rotary Park_102715 | Sample-Routine | Water | Surface Water | 2015-10-27 | 11:48 | MST | FOLLOWUPGKM | Water Bottle | Total Suspended Solids | Total |  | mg/L | U | Not Detected | Final | Actual | Wet | APHA | 2540-D | Total Suspended Solids in Water | TestAmerica Savannah | 2015-11-01 | 4 | 4 | 4 | mg/L | no flow collected, River is too fast | 37.2805 | -107.8766
Rotary Park | Animas Rotary Park_102715 | Sample-Routine | Water | Surface Water | 2015-10-27 | 11:48 | MST | FOLLOWUPGKM | Water Bottle | Vanadium | Dissolved |  | ug/L | U | Not Detected | Final | Actual | Wet | USEPA | 200.8 | Metals in Waters by ICP/MS | TestAmerica Savannah | 2015-11-01 | 1 | 0.3 | 1 | ug/L | no flow collected, River is too fast | 37.2805 | -107.8766
Rotary Park | Animas Rotary Park_102715 | Sample-Routine | Water | Surface Water | 2015-10-27 | 11:48 | MST | FOLLOWUPGKM | Water Bottle | Vanadium | Total |  | ug/L | U | Not Detected | Final | Actual | Wet | USEPA | 200.8 | Metals in Waters by ICP/MS | TestAmerica Savannah | 2015-11-01 | 1 | 0.3 | 1 | ug/L | no flow collected, River is too fast | 37.2805 | -107.8766
Rotary Park | Animas Rotary Park_102715 | Sample-Routine | Water | Surface Water | 2015-10-27 | 11:48 | MST | FOLLOWUPGKM | Water Bottle | Zinc | Dissolved | 65 | ug/L |  |  | Final | Actual | Wet | USEPA | 200.8 | Metals in Waters by ICP/MS | TestAmerica Savannah | 2015-11-01 | 20 | 2.8 | 20 | ug/L | no flow collected, River is too fast | 37.2805 | -107.8766
Rotary Park | Animas Rotary Park_102715 | Sample-Routine | Water | Surface Water | 2015-10-27 | 11:48 | MST | FOLLOWUPGKM | Water Bottle | Zinc | Total | 86 | ug/L |  |  | Final | Actual | Wet | USEPA | 200.8 | Metals in Waters by ICP/MS | TestAmerica Savannah | 2015-11-01 | 20 | 2.8 | 20 | ug/L | no flow collected, River is too fast | 37.2805 | -107.8766
Rotary Park | Animas Rotary ParkSE_102715 | Sample-Routine | Sediment |  | 2015-10-27 | 11:48 | MST | FOLLOWUPGKM | Disposable plastic scoop | Aluminum | Total | 8000 | mg/Kg |  |  | Final | Actual | Dry | USEPA | 6010C | Inductively Coupled Plasma - Atomic Emission Spectroscopy (ICP-AES) | TestAmerica Savannah | 2015-11-05 | 15 | 2.3 | 15 | mg/Kg |  | 37.2805 | -107.8766
Rotary Park | Animas Rotary ParkSE_102715 | Sample-Routine | Sediment |  | 2015-10-27 | 11:48 | MST | FOLLOWUPGKM | Disposable plastic scoop | Antimony | Total | 0.054 | mg/Kg | J- |  | Final | Actual | Dry | USEPA | 6020A | ICP-MS | TestAmerica Savannah | 2015-11-03 | 0.26 | 0.018 | 0.26 | mg/Kg |  | 37.2805 | -107.8766
Rotary Park | Animas Rotary ParkSE_102715 | Sample-Routine | Sediment |  | 2015-10-27 | 11:48 | MST | FOLLOWUPGKM | Disposable plastic scoop | Arsenic | Total | 7.2 | mg/Kg |  |  | Final | Actual | Dry | USEPA | 6020A | ICP-MS | TestAmerica Savannah | 2015-11-03 | 0.79 | 0.066 | 0.79 | mg/Kg |  | 37.2805 | -107.8766
Rotary Park | Animas Rotary ParkSE_102715 | Sample-Routine | Sediment |  | 2015-10-27 | 11:48 | MST | FOLLOWUPGKM | Disposable plastic scoop | Barium | Total | 78 | mg/Kg | J+ |  | Final | Actual | Dry | USEPA | 6020A | ICP-MS | TestAmerica Savannah | 2015-11-03 | 0.26 | 0.092 | 0.26 | mg/Kg |  | 37.2805 | -107.8766
Rotary Park | Animas Rotary ParkSE_102715 | Sample-Routine | Sediment |  | 2015-10-27 | 11:48 | MST | FOLLOWUPGKM | Disposable plastic scoop | Beryllium | Total | 0.4 | mg/Kg |  |  | Final | Actual | Dry | USEPA | 6020A | ICP-MS | TestAmerica Savannah | 2015-11-03 | 0.13 | 0.029 | 0.13 | mg/Kg |  | 37.2805 | -107.8766
Rotary Park | Animas Rotary ParkSE_102715 | Sample-Routine | Sediment |  | 2015-10-27 | 11:48 | MST | FOLLOWUPGKM | Disposable plastic scoop | Cadmium | Total | 1.7 | mg/Kg |  |  | Final | Actual | Dry | USEPA | 6020A | ICP-MS | TestAmerica Savannah | 2015-11-03 | 0.13 | 0.012 | 0.13 | mg/Kg |  | 37.2805 | -107.8766
Rotary Park | Animas Rotary ParkSE_102715 | Sample-Routine | Sediment |  | 2015-10-27 | 11:48 | MST | FOLLOWUPGKM | Disposable plastic scoop | Calcium | Total | 12000 | mg/Kg |  |  | Final | Actual | Dry | USEPA | 6010C | Inductively Coupled Plasma - Atomic Emission Spectroscopy (ICP-AES) | TestAmerica Savannah | 2015-11-05 | 75 | 21 | 75 | mg/Kg |  | 37.2805 | -107.8766
Rotary Park | Animas Rotary ParkSE_102715 | Sample-Routine | Sediment |  | 2015-10-27 | 11:48 | MST | FOLLOWUPGKM | Disposable plastic scoop | Chromium | Total | 4.7 | mg/Kg | J |  | Final | Actual | Dry | USEPA | 6020A | ICP-MS | TestAmerica Savannah | 2015-11-03 | 0.26 | 0.1 | 0.26 | mg/Kg |  | 37.2805 | -107.8766
Rotary Park | Animas Rotary ParkSE_102715 | Sample-Routine | Sediment |  | 2015-10-27 | 11:48 | MST | FOLLOWUPGKM | Disposable plastic scoop | Cobalt | Total | 6.4 | mg/Kg |  |  | Final | Actual | Dry | USEPA | 6020A | ICP-MS | TestAmerica Savannah | 2015-11-03 | 0.13 | 0.0087 | 0.13 | mg/Kg |  | 37.2805 | -107.8766
Rotary Park | Animas Rotary ParkSE_102715 | Sample-Routine | Sediment |  | 2015-10-27 | 11:48 | MST | FOLLOWUPGKM | Disposable plastic scoop | Copper | Total | 66 | mg/Kg |  |  | Final | Actual | Dry | USEPA | 6020A | ICP-MS | TestAmerica Savannah | 2015-11-03 | 0.33 | 0.093 | 0.33 | mg/Kg |  | 37.2805 | -107.8766
Rotary Park | Animas Rotary ParkSE_102715 | Sample-Routine | Sediment |  | 2015-10-27 | 11:48 | MST | FOLLOWUPGKM | Disposable plastic scoop | Iron | Total | 21000 | mg/Kg |  |  | Final | Actual | Dry | USEPA | 6010C | Inductively Coupled Plasma - Atomic Emission Spectroscopy (ICP-AES) | TestAmerica Savannah | 2015-11-05 | 23 | 5.7 | 23 | mg/Kg |  | 37.2805 | -107.8766
Rotary Park | Animas Rotary ParkSE_102715 | Sample-Routine | Sediment |  | 2015-10-27 | 11:48 | MST | FOLLOWUPGKM | Disposable plastic scoop | Lead | Total | 240 | mg/Kg |  |  | Final | Actual | Dry | USEPA | 6020A | ICP-MS | TestAmerica Savannah | 2015-11-05 | 0.98 | 0.12 | 0.98 | mg/Kg |  | 37.2805 | -107.8766
Rotary Park | Animas Rotary ParkSE_102715 | Sample-Routine | Sediment |  | 2015-10-27 | 11:48 | MST | FOLLOWUPGKM | Disposable plastic scoop | Magnesium | Total | 4900 | mg/Kg |  |  | Final | Actual | Dry | USEPA | 6010C | Inductively Coupled Plasma - Atomic Emission Spectroscopy (ICP-AES) | TestAmerica Savannah | 2015-11-04 | 30 | 5.6 | 30 | mg/Kg |  | 37.2805 | -107.8766
Rotary Park | Animas Rotary ParkSE_102715 | Sample-Routine | Sediment |  | 2015-10-27 | 11:48 | MST | FOLLOWUPGKM | Disposable plastic scoop | Manganese | Total | 2800 | mg/Kg |  |  | Final | Actual | Dry | USEPA | 6020A | ICP-MS | TestAmerica Savannah | 2015-11-05 | 1.6 | 0.22 | 1.6 | mg/Kg |  | 37.2805 | -107.8766
Rotary Park | Animas Rotary ParkSE_102715 | Sample-Routine | Sediment |  | 2015-10-27 | 11:48 | MST | FOLLOWUPGKM | Disposable plastic scoop | Mercury | Total | 0.034 | mg/Kg | J |  | Final | Actual | Dry | USEPA | 7471A | Mercury in Solid or Semisolid Waste | TestAmerica Savannah | 2015-11-05 | 0.028 | 0.0091 | 0.028 | mg/Kg |  | 37.2805 | -107.8766
Rotary Park | Animas Rotary ParkSE_102715 | Sample-Routine | Sediment |  | 2015-10-27 | 11:48 | MST | FOLLOWUPGKM | Disposable plastic scoop | Molybdenum | Total | 1.4 | mg/Kg |  |  | Final | Actual | Dry | USEPA | 6020A | ICP-MS | TestAmerica Savannah | 2015-11-03 | 0.26 | 0.023 | 0.26 | mg/Kg |  | 37.2805 | -107.8766
Rotary Park | Animas Rotary ParkSE_102715 | Sample-Routine | Sediment |  | 2015-10-27 | 11:48 | MST | FOLLOWUPGKM | Disposable plastic scoop | Nickel | Total | 6.2 | mg/Kg |  |  | Final | Actual | Dry | USEPA | 6020A | ICP-MS | TestAmerica Savannah | 2015-11-03 | 0.2 | 0.033 | 0.2 | mg/Kg |  | 37.2805 | -107.8766
Rotary Park | Animas Rotary ParkSE_102715 | Sample-Routine | Sediment |  | 2015-10-27 | 11:48 | MST | FOLLOWUPGKM | Disposable plastic scoop | Potassium | Total | 1300 | mg/Kg | J+ |  | Final | Actual | Dry | USEPA | 6010C | Inductively Coupled Plasma - Atomic Emission Spectroscopy (ICP-AES) | TestAmerica Savannah | 2015-11-05 | 450 | 62 | 450 | mg/Kg |  | 37.2805 | -107.8766
Rotary Park | Animas Rotary ParkSE_102715 | Sample-Routine | Sediment |  | 2015-10-27 | 11:48 | MST | FOLLOWUPGKM | Disposable plastic scoop | Selenium | Total | 0.21 | mg/Kg | J |  | Final | Actual | Dry | USEPA | 6020A | ICP-MS | TestAmerica Savannah | 2015-11-03 | 0.65 | 0.17 | 0.65 | mg/Kg |  | 37.2805 | -107.8766
Rotary Park | Animas Rotary ParkSE_102715 | Sample-Routine | Sediment |  | 2015-10-27 | 11:48 | MST | FOLLOWUPGKM | Disposable plastic scoop | Silver | Total | 1 | mg/Kg |  |  | Final | Actual | Dry | USEPA | 6020A | ICP-MS | TestAmerica Savannah | 2015-11-03 | 0.13 | 0.027 | 0.13 | mg/Kg |  | 37.2805 | -107.8766
Rotary Park | Animas Rotary ParkSE_102715 | Sample-Routine | Sediment |  | 2015-10-27 | 11:48 | MST | FOLLOWUPGKM | Disposable plastic scoop | Sodium | Total | 90 | mg/Kg | J |  | Final | Actual | Dry | USEPA | 6010C | Inductively Coupled Plasma - Atomic Emission Spectroscopy (ICP-AES) | TestAmerica Savannah | 2015-11-05 | 750 | 89 | 750 | mg/Kg |  | 37.2805 | -107.8766
Rotary Park | Animas Rotary ParkSE_102715 | Sample-Routine | Sediment |  | 2015-10-27 | 11:48 | MST | FOLLOWUPGKM | Disposable plastic scoop | Thallium | Total | 0.11 | mg/Kg | J |  | Final | Actual | Dry | USEPA | 6020A | ICP-MS | TestAmerica Savannah | 2015-11-03 | 0.13 | 0.0046 | 0.13 | mg/Kg |  | 37.2805 | -107.8766
Rotary Park | Animas Rotary ParkSE_102715 | Sample-Routine | Sediment |  | 2015-10-27 | 11:48 | MST | FOLLOWUPGKM | Disposable plastic scoop | Vanadium | Total | 11 | mg/Kg |  |  | Final | Actual | Dry | USEPA | 6020A | ICP-MS | TestAmerica Savannah | 2015-11-03 | 0.65 | 0.05 | 0.65 | mg/Kg |  | 37.2805 | -107.8766
Rotary Park | Animas Rotary ParkSE_102715 | Sample-Routine | Sediment |  | 2015-10-27 | 11:48 | MST | FOLLOWUPGKM | Disposable plastic scoop | Zinc | Total | 960 | mg/Kg |  |  | Final | Actual | Dry | USEPA | 6020A | ICP-MS | TestAmerica Savannah | 2015-11-05 | 6.5 | 2.1 | 6.5 | mg/Kg |  | 37.2805 | -107.8766
SJ4C | SJ4C_102615 | Sample-Routine | Water | Surface Water | 2015-10-26 | 10:45 | MST | FOLLOWUPGKM | Water Bottle | Alkalinity, total | Total | 130 | mg/L |  |  | Final | Actual | Wet | APHA | 2320-B | Alkalinity by Gran Titration | TestAmerica Savannah | 2015-10-30 | 5 | 5 | 5 | mg/L | average flow = | 36.9962 | -109.0047
SJ4C | SJ4C_102615 | Sample-Routine | Water | Surface Water | 2015-10-26 | 10:45 | MST | FOLLOWUPGKM | Water Bottle | Aluminum | Dissolved | 30 | ug/L | J |  | Final | Actual | Wet | USEPA | 200.7 | Metals in Water by ICP-AES | TestAmerica Savannah | 2015-11-03 | 200 | 24 | 200 | ug/L | average flow = | 36.9962 | -109.0047
SJ4C | SJ4C_102615 | Sample-Routine | Water | Surface Water | 2015-10-26 | 10:45 | MST | FOLLOWUPGKM | Water Bottle | Aluminum | Total | 26000 | ug/L |  |  | Final | Actual | Wet | USEPA | 200.7 | Metals in Water by ICP-AES | TestAmerica Savannah | 2015-11-03 | 200 | 24 | 200 | ug/L | average flow = | 36.9962 | -109.0047
SJ4C | SJ4C_102615 | Sample-Routine | Water | Surface Water | 2015-10-26 | 10:45 | MST | FOLLOWUPGKM | Water Bottle | Antimony | Dissolved | 0.48 | ug/L | J |  | Final | Actual | Wet | USEPA | 200.8 | Metals in Waters by ICP/MS | TestAmerica Savannah | 2015-11-01 | 1 | 0.4 | 1 | ug/L | average flow = | 36.9962 | -109.0047
SJ4C | SJ4C_102615 | Sample-Routine | Water | Surface Water | 2015-10-26 | 10:45 | MST | FOLLOWUPGKM | Water Bottle | Antimony | Total |  | ug/L | U | Not Detected | Final | Actual | Wet | USEPA | 200.8 | Metals in Waters by ICP/MS | TestAmerica Savannah | 2015-11-01 | 1 | 0.4 | 1 | ug/L | average flow = | 36.9962 | -109.0047
SJ4C | SJ4C_102615 | Sample-Routine | Water | Surface Water | 2015-10-26 | 10:45 | MST | FOLLOWUPGKM | Water Bottle | Arsenic | Dissolved | 0.95 | ug/L | J |  | Final | Actual | Wet | USEPA | 200.8 | Metals in Waters by ICP/MS | TestAmerica Savannah | 2015-11-01 | 1 | 0.37 | 1 | ug/L | average flow = | 36.9962 | -109.0047
SJ4C | SJ4C_102615 | Sample-Routine | Water | Surface Water | 2015-10-26 | 10:45 | MST | FOLLOWUPGKM | Water Bottle | Arsenic | Total | 5.4 | ug/L |  |  | Final | Actual | Wet | USEPA | 200.8 | Metals in Waters by ICP/MS | TestAmerica Savannah | 2015-11-01 | 1 | 0.37 | 1 | ug/L | average flow = | 36.9962 | -109.0047
SJ4C | SJ4C_102615 | Sample-Routine | Water | Surface Water | 2015-10-26 | 10:45 | MST | FOLLOWUPGKM | Water Bottle | Barium | Dissolved | 100 | ug/L |  |  | Final | Actual | Wet | USEPA | 200.8 | Metals in Waters by ICP/MS | TestAmerica Savannah | 2015-11-01 | 2 | 0.14 | 2 | ug/L | average flow = | 36.9962 | -109.0047
SJ4C | SJ4C_102615 | Sample-Routine | Water | Surface Water | 2015-10-26 | 10:45 | MST | FOLLOWUPGKM | Water Bottle | Barium | Total | 350 | ug/L |  |  | Final | Actual | Wet | USEPA | 200.8 | Metals in Waters by ICP/MS | TestAmerica Savannah | 2015-11-01 | 2 | 0.14 | 2 | ug/L | average flow = | 36.9962 | -109.0047
SJ4C | SJ4C_102615 | Sample-Routine | Water | Surface Water | 2015-10-26 | 10:45 | MST | FOLLOWUPGKM | Water Bottle | Beryllium | Dissolved |  | ug/L | U | Not Detected | Final | Actual | Wet | USEPA | 200.8 | Metals in Waters by ICP/MS | TestAmerica Savannah | 2015-11-01 | 0.4 | 0.15 | 0.4 | ug/L | average flow = | 36.9962 | -109.0047
SJ4C | SJ4C_102615 | Sample-Routine | Water | Surface Water | 2015-10-26 | 10:45 | MST | FOLLOWUPGKM | Water Bottle | Beryllium | Total | 2 | ug/L |  |  | Final | Actual | Wet | USEPA | 200.8 | Metals in Waters by ICP/MS | TestAmerica Savannah | 2015-11-01 | 0.4 | 0.15 | 0.4 | ug/L | average flow = | 36.9962 | -109.0047
SJ4C | SJ4C_102615 | Sample-Routine | Water | Surface Water | 2015-10-26 | 10:45 | MST | FOLLOWUPGKM | Water Bottle | Cadmium | Dissolved | 0.078 | ug/L | J |  | Final | Actual | Wet | USEPA | 200.8 | Metals in Waters by ICP/MS | TestAmerica Savannah | 2015-11-01 | 0.5 | 0.043 | 0.5 | ug/L | average flow = | 36.9962 | -109.0047
SJ4C | SJ4C_102615 | Sample-Routine | Water | Surface Water | 2015-10-26 | 10:45 | MST | FOLLOWUPGKM | Water Bottle | Cadmium | Total | 0.53 | ug/L |  |  | Final | Actual | Wet | USEPA | 200.8 | Metals in Waters by ICP/MS | TestAmerica Savannah | 2015-11-01 | 0.5 | 0.043 | 0.5 | ug/L | average flow = | 36.9962 | -109.0047
SJ4C | SJ4C_102615 | Sample-Routine | Water | Surface Water | 2015-10-26 | 10:45 | MST | FOLLOWUPGKM | Water Bottle | Calcium | Dissolved | 71000 | ug/L |  |  | Final | Actual | Wet | USEPA | 200.7 | Metals in Water by ICP-AES | TestAmerica Savannah | 2015-11-03 | 500 | 25 | 500 | ug/L | average flow = | 36.9962 | -109.0047
SJ4C | SJ4C_102615 | Sample-Routine | Water | Surface Water | 2015-10-26 | 10:45 | MST | FOLLOWUPGKM | Water Bottle | Calcium | Total | 100000 | ug/L |  |  | Final | Actual | Wet | USEPA | 200.7 | Metals in Water by ICP-AES | TestAmerica Savannah | 2015-11-03 | 500 | 25 | 500 | ug/L | average flow = | 36.9962 | -109.0047
SJ4C | SJ4C_102615 | Sample-Routine | Water | Surface Water | 2015-10-26 | 10:45 | MST | FOLLOWUPGKM | Water Bottle | Chromium | Dissolved |  | ug/L | U | Not Detected | Final | Actual | Wet | USEPA | 200.8 | Metals in Waters by ICP/MS | TestAmerica Savannah | 2015-11-01 | 2 | 1 | 2 | ug/L | average flow = | 36.9962 | -109.0047
SJ4C | SJ4C_102615 | Sample-Routine | Water | Surface Water | 2015-10-26 | 10:45 | MST | FOLLOWUPGKM | Water Bottle | Chromium | Total | 13 | ug/L |  |  | Final | Actual | Wet | USEPA | 200.8 | Metals in Waters by ICP/MS | TestAmerica Savannah | 2015-11-01 | 2 | 1 | 2 | ug/L | average flow = | 36.9962 | -109.0047
SJ4C | SJ4C_102615 | Sample-Routine | Water | Surface Water | 2015-10-26 | 10:45 | MST | FOLLOWUPGKM | Water Bottle | Cobalt | Dissolved | 0.86 | ug/L |  |  | Final | Actual | Wet | USEPA | 200.8 | Metals in Waters by ICP/MS | TestAmerica Savannah | 2015-11-01 | 0.4 | 0.12 | 0.4 | ug/L | average flow = | 36.9962 | -109.0047
SJ4C | SJ4C_102615 | Sample-Routine | Water | Surface Water | 2015-10-26 | 10:45 | MST | FOLLOWUPGKM | Water Bottle | Cobalt | Total | 11 | ug/L |  |  | Final | Actual | Wet | USEPA | 200.8 | Metals in Waters by ICP/MS | TestAmerica Savannah | 2015-11-01 | 0.4 | 0.12 | 0.4 | ug/L | average flow = | 36.9962 | -109.0047
SJ4C | SJ4C_102615 | Sample-Routine | Water | Surface Water | 2015-10-26 | 10:45 | MST | FOLLOWUPGKM | Water Bottle | Copper | Dissolved | 1.8 | ug/L |  |  | Final | Actual | Wet | USEPA | 200.8 | Metals in Waters by ICP/MS | TestAmerica Savannah | 2015-11-01 | 1 | 0.5 | 1 | ug/L | average flow = | 36.9962 | -109.0047
SJ4C | SJ4C_102615 | Sample-Routine | Water | Surface Water | 2015-10-26 | 10:45 | MST | FOLLOWUPGKM | Water Bottle | Copper | Total | 26 | ug/L |  |  | Final | Actual | Wet | USEPA | 200.8 | Metals in Waters by ICP/MS | TestAmerica Savannah | 2015-11-01 | 1 | 0.5 | 1 | ug/L | average flow = | 36.9962 | -109.0047
SJ4C | SJ4C_102615 | Sample-Routine | Water | Surface Water | 2015-10-26 | 10:45 | MST | FOLLOWUPGKM | Water Bottle | Iron | Dissolved |  | ug/L | U | Not Detected | Final | Actual | Wet | USEPA | 200.7 | Metals in Water by ICP-AES | TestAmerica Savannah | 2015-11-03 | 50 | 17 | 50 | ug/L | average flow = | 36.9962 | -109.0047
SJ4C | SJ4C_102615 | Sample-Routine | Water | Surface Water | 2015-10-26 | 10:45 | MST | FOLLOWUPGKM | Water Bottle | Iron | Total | 19000 | ug/L |  |  | Final | Actual | Wet | USEPA | 200.7 | Metals in Water by ICP-AES | TestAmerica Savannah | 2015-11-03 | 50 | 17 | 50 | ug/L | average flow = | 36.9962 | -109.0047
SJ4C | SJ4C_102615 | Sample-Routine | Water | Surface Water | 2015-10-26 | 10:45 | MST | FOLLOWUPGKM | Water Bottle | Lead | Dissolved |  | ug/L | U | Not Detected | Final | Actual | Wet | USEPA | 200.8 | Metals in Waters by ICP/MS | TestAmerica Savannah | 2015-11-01 | 0.3 | 0.06 | 0.3 | ug/L | average flow = | 36.9962 | -109.0047
SJ4C | SJ4C_102615 | Sample-Routine | Water | Surface Water | 2015-10-26 | 10:45 | MST | FOLLOWUPGKM | Water Bottle | Lead | Total | 19 | ug/L |  |  | Final | Actual | Wet | USEPA | 200.8 | Metals in Waters by ICP/MS | TestAmerica Savannah | 2015-11-01 | 0.3 | 0.06 | 0.3 | ug/L | average flow = | 36.9962 | -109.0047
SJ4C | SJ4C_102615 | Sample-Routine | Water | Surface Water | 2015-10-26 | 10:45 | MST | FOLLOWUPGKM | Water Bottle | Magnesium | Dissolved | 11000 | ug/L |  |  | Final | Actual | Wet | USEPA | 200.7 | Metals in Water by ICP-AES | TestAmerica Savannah | 2015-11-03 | 500 | 33 | 500 | ug/L | average flow = | 36.9962 | -109.0047
SJ4C | SJ4C_102615 | Sample-Routine | Water | Surface Water | 2015-10-26 | 10:45 | MST | FOLLOWUPGKM | Water Bottle | Magnesium | Total | 18000 | ug/L |  |  | Final | Actual | Wet | USEPA | 200.7 | Metals in Water by ICP-AES | TestAmerica Savannah | 2015-11-03 | 500 | 33 | 500 | ug/L | average flow = | 36.9962 | -109.0047
SJ4C | SJ4C_102615 | Sample-Routine | Water | Surface Water | 2015-10-26 | 10:45 | MST | FOLLOWUPGKM | Water Bottle | Manganese | Dissolved | 9.4 | ug/L |  |  | Final | Actual | Wet | USEPA | 200.8 | Metals in Waters by ICP/MS | TestAmerica Savannah | 2015-11-01 | 2.5 | 1.2 | 2.5 | ug/L | average flow = | 36.9962 | -109.0047
SJ4C | SJ4C_102615 | Sample-Routine | Water | Surface Water | 2015-10-26 | 10:45 | MST | FOLLOWUPGKM | Water Bottle | Manganese | Total | 690 | ug/L |  |  | Final | Actual | Wet | USEPA | 200.8 | Metals in Waters by ICP/MS | TestAmerica Savannah | 2015-11-01 | 2.5 | 1.2 | 2.5 | ug/L | average flow = | 36.9962 | -109.0047
SJ4C | SJ4C_102615 | Sample-Routine | Water | Surface Water | 2015-10-26 | 10:45 | MST | FOLLOWUPGKM | Water Bottle | Mercury | Dissolved |  | ug/L | U | Not Detected | Final | Actual | Wet | USEPA | 245.1 | Mercury in Water by CVAA | TestAmerica Savannah | 2015-11-02 | 0.2 | 0.08 | 0.2 | ug/L | average flow = | 36.9962 | -109.0047
SJ4C | SJ4C_102615 | Sample-Routine | Water | Surface Water | 2015-10-26 | 10:45 | MST | FOLLOWUPGKM | Water Bottle | Mercury | Total |  | ug/L | U | Not Detected | Final | Actual | Wet | USEPA | 245.1 | Mercury in Water by CVAA | TestAmerica Savannah | 2015-10-30 | 0.2 | 0.08 | 0.2 | ug/L | average flow = | 36.9962 | -109.0047
SJ4C | SJ4C_102615 | Sample-Routine | Water | Surface Water | 2015-10-26 | 10:45 | MST | FOLLOWUPGKM | Water Bottle | Molybdenum | Dissolved | 1.5 | ug/L |  |  | Final | Actual | Wet | USEPA | 200.8 | Metals in Waters by ICP/MS | TestAmerica Savannah | 2015-11-01 | 1 | 0.45 | 1 | ug/L | average flow = | 36.9962 | -109.0047
SJ4C | SJ4C_102615 | Sample-Routine | Water | Surface Water | 2015-10-26 | 10:45 | MST | FOLLOWUPGKM | Water Bottle | Molybdenum | Total | 1 | ug/L |  |  | Final | Actual | Wet | USEPA | 200.8 | Metals in Waters by ICP/MS | TestAmerica Savannah | 2015-11-01 | 1 | 0.45 | 1 | ug/L | average flow = | 36.9962 | -109.0047
SJ4C | SJ4C_102615 | Sample-Routine | Water | Surface Water | 2015-10-26 | 10:45 | MST | FOLLOWUPGKM | Water Bottle | Nickel | Dissolved | 1.4 | ug/L |  |  | Final | Actual | Wet | USEPA | 200.8 | Metals in Waters by ICP/MS | TestAmerica Savannah | 2015-11-01 | 1 | 0.4 | 1 | ug/L | average flow = | 36.9962 | -109.0047
SJ4C | SJ4C_102615 | Sample-Routine | Water | Surface Water | 2015-10-26 | 10:45 | MST | FOLLOWUPGKM | Water Bottle | Nickel | Total | 13 | ug/L |  |  | Final | Actual | Wet | USEPA | 200.8 | Metals in Waters by ICP/MS | TestAmerica Savannah | 2015-11-01 | 1 | 0.4 | 1 | ug/L | average flow = | 36.9962 | -109.0047
SJ4C | SJ4C_102615 | Sample-Routine | Water | Surface Water | 2015-10-26 | 10:45 | MST | FOLLOWUPGKM | Water Bottle | Organic carbon | Total | 2.6 | mg/L |  |  | Final | Actual | Wet | APHA | 5310-B | Total Organic Carbon by Combustion-Infrared Method | TestAmerica Savannah | 2015-11-08 | 1 | 0.5 | 1 | mg/L | average flow = | 36.9962 | -109.0047
SJ4C | SJ4C_102615 | Sample-Routine | Water | Surface Water | 2015-10-26 | 10:45 | MST | FOLLOWUPGKM | Water Bottle | Organic carbon | Total | 7.4 | mg/L |  |  | Final | Actual | Wet | APHA | 5310-B | Total Organic Carbon by Combustion-Infrared Method | TestAmerica Savannah | 2015-11-06 | 1 | 0.5 | 1 | mg/L | average flow = | 36.9962 | -109.0047
SJ4C | SJ4C_102615 | Sample-Routine | Water | Surface Water | 2015-10-26 | 10:45 | MST | FOLLOWUPGKM | Water Bottle | Potassium | Dissolved | 3400 | ug/L | J+ |  | Final | Actual | Wet | USEPA | 200.7 | Metals in Water by ICP-AES | TestAmerica Savannah | 2015-11-03 | 1000 | 17 | 1000 | ug/L | average flow = | 36.9962 | -109.0047
SJ4C | SJ4C_102615 | Sample-Routine | Water | Surface Water | 2015-10-26 | 10:45 | MST | FOLLOWUPGKM | Water Bottle | Potassium | Total | 7800 | ug/L |  |  | Final | Actual | Wet | USEPA | 200.7 | Metals in Water by ICP-AES | TestAmerica Savannah | 2015-11-03 | 1000 | 17 | 1000 | ug/L | average flow = | 36.9962 | -109.0047
SJ4C | SJ4C_102615 | Sample-Routine | Water | Surface Water | 2015-10-26 | 10:45 | MST | FOLLOWUPGKM | Water Bottle | Selenium | Dissolved |  | ug/L | U | Not Detected | Final | Actual | Wet | USEPA | 200.8 | Metals in Waters by ICP/MS | TestAmerica Savannah | 2015-11-01 | 2 | 0.58 | 2 | ug/L | average flow = | 36.9962 | -109.0047
SJ4C | SJ4C_102615 | Sample-Routine | Water | Surface Water | 2015-10-26 | 10:45 | MST | FOLLOWUPGKM | Water Bottle | Selenium | Total |  | ug/L | U | Not Detected | Final | Actual | Wet | USEPA | 200.8 | Metals in Waters by ICP/MS | TestAmerica Savannah | 2015-11-01 | 2 | 0.58 | 2 | ug/L | average flow = | 36.9962 | -109.0047
SJ4C | SJ4C_102615 | Sample-Routine | Water | Surface Water | 2015-10-26 | 10:45 | MST | FOLLOWUPGKM | Water Bottle | Silver | Dissolved |  | ug/L | U | Not Detected | Final | Actual | Wet | USEPA | 200.8 | Metals in Waters by ICP/MS | TestAmerica Savannah | 2015-11-01 | 1 | 0.1 | 1 | ug/L | average flow = | 36.9962 | -109.0047
SJ4C | SJ4C_102615 | Sample-Routine | Water | Surface Water | 2015-10-26 | 10:45 | MST | FOLLOWUPGKM | Water Bottle | Silver | Total |  | ug/L | U | Not Detected | Final | Actual | Wet | USEPA | 200.8 | Metals in Waters by ICP/MS | TestAmerica Savannah | 2015-11-01 | 1 | 0.1 | 1 | ug/L | average flow = | 36.9962 | -109.0047
SJ4C | SJ4C_102615 | Sample-Routine | Water | Surface Water | 2015-10-26 | 10:45 | MST | FOLLOWUPGKM | Water Bottle | Sodium | Dissolved | 42000 | ug/L |  |  | Final | Actual | Wet | USEPA | 200.7 | Metals in Water by ICP-AES | TestAmerica Savannah | 2015-11-03 | 1000 | 480 | 1000 | ug/L | average flow = | 36.9962 | -109.0047
SJ4C | SJ4C_102615 | Sample-Routine | Water | Surface Water | 2015-10-26 | 10:45 | MST | FOLLOWUPGKM | Water Bottle | Sodium | Total | 43000 | ug/L |  |  | Final | Actual | Wet | USEPA | 200.7 | Metals in Water by ICP-AES | TestAmerica Savannah | 2015-11-03 | 1000 | 480 | 1000 | ug/L | average flow = | 36.9962 | -109.0047
SJ4C | SJ4C_102615 | Sample-Routine | Water | Surface Water | 2015-10-26 | 10:45 | MST | FOLLOWUPGKM | Water Bottle | Thallium | Dissolved |  | ug/L | U | Not Detected | Final | Actual | Wet | USEPA | 200.8 | Metals in Waters by ICP/MS | TestAmerica Savannah | 2015-11-01 | 0.2 | 0.1 | 0.2 | ug/L | average flow = | 36.9962 | -109.0047
SJ4C | SJ4C_102615 | Sample-Routine | Water | Surface Water | 2015-10-26 | 10:45 | MST | FOLLOWUPGKM | Water Bottle | Thallium | Total | 0.23 | ug/L |  |  | Final | Actual | Wet | USEPA | 200.8 | Metals in Waters by ICP/MS | TestAmerica Savannah | 2015-11-01 | 0.2 | 0.1 | 0.2 | ug/L | average flow = | 36.9962 | -109.0047
SJ4C | SJ4C_102615 | Sample-Routine | Water | Surface Water | 2015-10-26 | 10:45 | MST | FOLLOWUPGKM | Water Bottle | Total Hardness | Total | 340 | mg/L |  |  | Final | Actual | Wet | APHA | 2340B | Hardness by Calculation | TestAmerica Savannah | 2015-11-05 | 3.3 | 3.3 | 3.3 | mg/L | average flow = | 36.9962 | -109.0047
SJ4C | SJ4C_102615 | Sample-Routine | Water | Surface Water | 2015-10-26 | 10:45 | MST | FOLLOWUPGKM | Water Bottle | Total Suspended Solids | Total | 2100 | mg/L |  |  | Final | Actual | Wet | APHA | 2540-D | Total Suspended Solids in Water | TestAmerica Savannah | 2015-11-01 | 50 | 50 | 50 | mg/L | average flow = | 36.9962 | -109.0047
SJ4C | SJ4C_102615 | Sample-Routine | Water | Surface Water | 2015-10-26 | 10:45 | MST | FOLLOWUPGKM | Water Bottle | Vanadium | Dissolved | 1.3 | ug/L |  |  | Final | Actual | Wet | USEPA | 200.8 | Metals in Waters by ICP/MS | TestAmerica Savannah | 2015-11-01 | 1 | 0.3 | 1 | ug/L | average flow = | 36.9962 | -109.0047
SJ4C | SJ4C_102615 | Sample-Routine | Water | Surface Water | 2015-10-26 | 10:45 | MST | FOLLOWUPGKM | Water Bottle | Vanadium | Total | 35 | ug/L |  |  | Final | Actual | Wet | USEPA | 200.8 | Metals in Waters by ICP/MS | TestAmerica Savannah | 2015-11-01 | 1 | 0.3 | 1 | ug/L | average flow = | 36.9962 | -109.0047
SJ4C | SJ4C_102615 | Sample-Routine | Water | Surface Water | 2015-10-26 | 10:45 | MST | FOLLOWUPGKM | Water Bottle | Zinc | Dissolved |  | ug/L | U | Not Detected | Final | Actual | Wet | USEPA | 200.8 | Metals in Waters by ICP/MS | TestAmerica Savannah | 2015-11-01 | 20 | 2.8 | 20 | ug/L | average flow = | 36.9962 | -109.0047
SJ4C | SJ4C_102615 | Sample-Routine | Water | Surface Water | 2015-10-26 | 10:45 | MST | FOLLOWUPGKM | Water Bottle | Zinc | Total | 70 | ug/L |  |  | Final | Actual | Wet | USEPA | 200.8 | Metals in Waters by ICP/MS | TestAmerica Savannah | 2015-11-01 | 20 | 2.8 | 20 | ug/L | average flow = | 36.9962 | -109.0047
SJ4C | SJ4CSE_102615 | Sample-Routine | Sediment |  | 2015-10-26 | 10:45 | MST | FOLLOWUPGKM | Disposable plastic scoop | Aluminum | Total | 5400 | mg/Kg |  |  | Final | Actual | Dry | USEPA | 6010C | Inductively Coupled Plasma - Atomic Emission Spectroscopy (ICP-AES) | TestAmerica Savannah | 2015-11-05 | 12 | 1.8 | 12 | mg/Kg |  | 36.9962 | -109.0047
SJ4C | SJ4CSE_102615 | Sample-Routine | Sediment |  | 2015-10-26 | 10:45 | MST | FOLLOWUPGKM | Disposable plastic scoop | Arsenic | Total | 0.97 | mg/Kg |  |  | Final | Actual | Dry | USEPA | 6020A | ICP-MS | TestAmerica Savannah | 2015-11-04 | 0.72 | 0.061 | 0.72 | mg/Kg |  | 36.9962 | -109.0047
SJ4C | SJ4CSE_102615 | Sample-Routine | Sediment |  | 2015-10-26 | 10:45 | MST | FOLLOWUPGKM | Disposable plastic scoop | Barium | Total | 94 | mg/Kg | J+ |  | Final | Actual | Dry | USEPA | 6020A | ICP-MS | TestAmerica Savannah | 2015-11-04 | 0.24 | 0.085 | 0.24 | mg/Kg |  | 36.9962 | -109.0047
SJ4C | SJ4CSE_102615 | Sample-Routine | Sediment |  | 2015-10-26 | 10:45 | MST | FOLLOWUPGKM | Disposable plastic scoop | Beryllium | Total | 0.19 | mg/Kg |  |  | Final | Actual | Dry | USEPA | 6020A | ICP-MS | TestAmerica Savannah | 2015-11-04 | 0.12 | 0.027 | 0.12 | mg/Kg |  | 36.9962 | -109.0047
SJ4C | SJ4CSE_102615 | Sample-Routine | Sediment |  | 2015-10-26 | 10:45 | MST | FOLLOWUPGKM | Disposable plastic scoop | Cadmium | Total | 0.028 | mg/Kg | J |  | Final | Actual | Dry | USEPA | 6020A | ICP-MS | TestAmerica Savannah | 2015-11-04 | 0.12 | 0.011 | 0.12 | mg/Kg |  | 36.9962 | -109.0047
SJ4C | SJ4CSE_102615 | Sample-Routine | Sediment |  | 2015-10-26 | 10:45 | MST | FOLLOWUPGKM | Disposable plastic scoop | Calcium | Total | 20000 | mg/Kg |  |  | Final | Actual | Dry | USEPA | 6010C | Inductively Coupled Plasma - Atomic Emission Spectroscopy (ICP-AES) | TestAmerica Savannah | 2015-11-05 | 58 | 16 | 58 | mg/Kg |  | 36.9962 | -109.0047
SJ4C | SJ4CSE_102615 | Sample-Routine | Sediment |  | 2015-10-26 | 10:45 | MST | FOLLOWUPGKM | Disposable plastic scoop | Chromium | Total | 2.8 | mg/Kg | J |  | Final | Actual | Dry | USEPA | 6020A | ICP-MS | TestAmerica Savannah | 2015-11-04 | 0.24 | 0.091 | 0.24 | mg/Kg |  | 36.9962 | -109.0047
SJ4C | SJ4CSE_102615 | Sample-Routine | Sediment |  | 2015-10-26 | 10:45 | MST | FOLLOWUPGKM | Disposable plastic scoop | Cobalt | Total | 1.8 | mg/Kg |  |  | Final | Actual | Dry | USEPA | 6020A | ICP-MS | TestAmerica Savannah | 2015-11-04 | 0.12 | 0.008 | 0.12 | mg/Kg |  | 36.9962 | -109.0047
SJ4C | SJ4CSE_102615 | Sample-Routine | Sediment |  | 2015-10-26 | 10:45 | MST | FOLLOWUPGKM | Disposable plastic scoop | Copper | Total | 3 | mg/Kg |  |  | Final | Actual | Dry | USEPA | 6020A | ICP-MS | TestAmerica Savannah | 2015-11-04 | 0.3 | 0.085 | 0.3 | mg/Kg |  | 36.9962 | -109.0047
SJ4C | SJ4CSE_102615 | Sample-Routine | Sediment |  | 2015-10-26 | 10:45 | MST | FOLLOWUPGKM | Disposable plastic scoop | Iron | Total | 7000 | mg/Kg |  |  | Final | Actual | Dry | USEPA | 6010C | Inductively Coupled Plasma - Atomic Emission Spectroscopy (ICP-AES) | TestAmerica Savannah | 2015-11-05 | 17 | 4.4 | 17 | mg/Kg |  | 36.9962 | -109.0047
SJ4C | SJ4CSE_102615 | Sample-Routine | Sediment |  | 2015-10-26 | 10:45 | MST | FOLLOWUPGKM | Disposable plastic scoop | Lead | Total | 5.8 | mg/Kg |  |  | Final | Actual | Dry | USEPA | 6020A | ICP-MS | TestAmerica Savannah | 2015-11-05 | 0.18 | 0.022 | 0.18 | mg/Kg |  | 36.9962 | -109.0047
SJ4C | SJ4CSE_102615 | Sample-Routine | Sediment |  | 2015-10-26 | 10:45 | MST | FOLLOWUPGKM | Disposable plastic scoop | Magnesium | Total | 5600 | mg/Kg |  |  | Final | Actual | Dry | USEPA | 6010C | Inductively Coupled Plasma - Atomic Emission Spectroscopy (ICP-AES) | TestAmerica Savannah | 2015-11-04 | 23 | 4.3 | 23 | mg/Kg |  | 36.9962 | -109.0047
SJ4C | SJ4CSE_102615 | Sample-Routine | Sediment |  | 2015-10-26 | 10:45 | MST | FOLLOWUPGKM | Disposable plastic scoop | Manganese | Total | 250 | mg/Kg |  |  | Final | Actual | Dry | USEPA | 6020A | ICP-MS | TestAmerica Savannah | 2015-11-05 | 0.3 | 0.04 | 0.3 | mg/Kg |  | 36.9962 | -109.0047
SJ4C | SJ4CSE_102615 | Sample-Routine | Sediment |  | 2015-10-26 | 10:45 | MST | FOLLOWUPGKM | Disposable plastic scoop | Mercury | Total | 0.013 | mg/Kg | J |  | Final | Actual | Dry | USEPA | 7471A | Mercury in Solid or Semisolid Waste | TestAmerica Savannah | 2015-11-05 | 0.023 | 0.0076 | 0.023 | mg/Kg |  | 36.9962 | -109.0047
SJ4C | SJ4CSE_102615 | Sample-Routine | Sediment |  | 2015-10-26 | 10:45 | MST | FOLLOWUPGKM | Disposable plastic scoop | Molybdenum | Total |  | mg/Kg | UB | Not Detected | Final | Actual | Dry | USEPA | 6020A | ICP-MS | TestAmerica Savannah | 2015-11-04 | 0.24 | 0.021 | 0.24 | mg/Kg |  | 36.9962 | -109.0047
SJ4C | SJ4CSE_102615 | Sample-Routine | Sediment |  | 2015-10-26 | 10:45 | MST | FOLLOWUPGKM | Disposable plastic scoop | Nickel | Total | 3.6 | mg/Kg |  |  | Final | Actual | Dry | USEPA | 6020A | ICP-MS | TestAmerica Savannah | 2015-11-04 | 0.18 | 0.03 | 0.18 | mg/Kg |  | 36.9962 | -109.0047
SJ4C | SJ4CSE_102615 | Sample-Routine | Sediment |  | 2015-10-26 | 10:45 | MST | FOLLOWUPGKM | Disposable plastic scoop | Potassium | Total | 1400 | mg/Kg | J+ |  | Final | Actual | Dry | USEPA | 6010C | Inductively Coupled Plasma - Atomic Emission Spectroscopy (ICP-AES) | TestAmerica Savannah | 2015-11-05 | 350 | 48 | 350 | mg/Kg |  | 36.9962 | -109.0047
SJ4C | SJ4CSE_102615 | Sample-Routine | Sediment |  | 2015-10-26 | 10:45 | MST | FOLLOWUPGKM | Disposable plastic scoop | Selenium | Total |  | mg/Kg | U | Not Detected | Final | Actual | Dry | USEPA | 6020A | ICP-MS | TestAmerica Savannah | 2015-11-04 | 0.6 | 0.16 | 0.6 | mg/Kg |  | 36.9962 | -109.0047
SJ4C | SJ4CSE_102615 | Sample-Routine | Sediment |  | 2015-10-26 | 10:45 | MST | FOLLOWUPGKM | Disposable plastic scoop | Silver | Total |  | mg/Kg | U | Not Detected | Final | Actual | Dry | USEPA | 6020A | ICP-MS | TestAmerica Savannah | 2015-11-04 | 0.12 | 0.024 | 0.12 | mg/Kg |  | 36.9962 | -109.0047
SJ4C | SJ4CSE_102615 | Sample-Routine | Sediment |  | 2015-10-26 | 10:45 | MST | FOLLOWUPGKM | Disposable plastic scoop | Sodium | Total | 390 | mg/Kg | J |  | Final | Actual | Dry | USEPA | 6010C | Inductively Coupled Plasma - Atomic Emission Spectroscopy (ICP-AES) | TestAmerica Savannah | 2015-11-05 | 580 | 68 | 580 | mg/Kg |  | 36.9962 | -109.0047
SJ4C | SJ4CSE_102615 | Sample-Routine | Sediment |  | 2015-10-26 | 10:45 | MST | FOLLOWUPGKM | Disposable plastic scoop | Thallium | Total | 0.05 | mg/Kg | J |  | Final | Actual | Dry | USEPA | 6020A | ICP-MS | TestAmerica Savannah | 2015-11-04 | 0.12 | 0.0042 | 0.12 | mg/Kg |  | 36.9962 | -109.0047
SJ4C | SJ4CSE_102615 | Sample-Routine | Sediment |  | 2015-10-26 | 10:45 | MST | FOLLOWUPGKM | Disposable plastic scoop | Vanadium | Total | 5.4 | mg/Kg |  |  | Final | Actual | Dry | USEPA | 6020A | ICP-MS | TestAmerica Savannah | 2015-11-04 | 0.6 | 0.046 | 0.6 | mg/Kg |  | 36.9962 | -109.0047
SJ4C | SJ4CSE_102615 | Sample-Routine | Sediment |  | 2015-10-26 | 10:45 | MST | FOLLOWUPGKM | Disposable plastic scoop | Zinc | Total | 21 | mg/Kg |  |  | Final | Actual | Dry | USEPA | 6020A | ICP-MS | TestAmerica Savannah | 2015-11-05 | 1.2 | 0.38 | 1.2 | mg/Kg |  | 36.9962 | -109.0047
SJAR | SJAR_SEDIMENT_111815 | Sample-Routine | Sediment |  | 2015-11-18 | 10:40 | MST | FOLLOWUPGKM | Disposable plastic scoop | Aluminum | Total | 4300 | mg/Kg |  |  | Final | Actual | Dry | USEPA | 6010C | Inductively Coupled Plasma - Atomic Emission Spectroscopy (ICP-AES) | TestAmerica Savannah | 2015-11-20 | 23 | 3.6 | 23 | mg/Kg |  | 36.7075 | -108.1508
SJAR | SJAR_SEDIMENT_111815 | Sample-Routine | Sediment |  | 2015-11-18 | 10:40 | MST | FOLLOWUPGKM | Disposable plastic scoop | Antimony | Total |  | mg/Kg | U | Not Detected | Final | Actual | Dry | USEPA | 6020A | ICP-MS | TestAmerica Savannah | 2015-11-20 | 1.2 | 0.12 | 1.2 | mg/Kg |  | 36.7075 | -108.1508
SJAR | SJAR_SEDIMENT_111815 | Sample-Routine | Sediment |  | 2015-11-18 | 10:40 | MST | FOLLOWUPGKM | Disposable plastic scoop | Arsenic | Total | 2.7 | mg/Kg |  |  | Final | Actual | Dry | USEPA | 6020A | ICP-MS | TestAmerica Savannah | 2015-11-20 | 0.35 | 0.12 | 0.35 | mg/Kg |  | 36.7075 | -108.1508
SJAR | SJAR_SEDIMENT_111815 | Sample-Routine | Sediment |  | 2015-11-18 | 10:40 | MST | FOLLOWUPGKM | Disposable plastic scoop | Barium | Total | 170 | mg/Kg |  |  | Final | Actual | Dry | USEPA | 6020A | ICP-MS | TestAmerica Savannah | 2015-11-20 | 0.59 | 0.07 | 0.59 | mg/Kg |  | 36.7075 | -108.1508
SJAR | SJAR_SEDIMENT_111815 | Sample-Routine | Sediment |  | 2015-11-18 | 10:40 | MST | FOLLOWUPGKM | Disposable plastic scoop | Beryllium | Total | 0.39 | mg/Kg |  |  | Final | Actual | Dry | USEPA | 6020A | ICP-MS | TestAmerica Savannah | 2015-11-20 | 0.059 | 0.018 | 0.059 | mg/Kg |  | 36.7075 | -108.1508
SJAR | SJAR_SEDIMENT_111815 | Sample-Routine | Sediment |  | 2015-11-18 | 10:40 | MST | FOLLOWUPGKM | Disposable plastic scoop | Cadmium | Total | 0.024 | mg/Kg | J |  | Final | Actual | Dry | USEPA | 6020A | ICP-MS | TestAmerica Savannah | 2015-11-20 | 0.059 | 0.018 | 0.059 | mg/Kg |  | 36.7075 | -108.1508
SJAR | SJAR_SEDIMENT_111815 | Sample-Routine | Sediment |  | 2015-11-18 | 10:40 | MST | FOLLOWUPGKM | Disposable plastic scoop | Calcium | Total | 3600 | mg/Kg |  |  | Final | Actual | Dry | USEPA | 6010C | Inductively Coupled Plasma - Atomic Emission Spectroscopy (ICP-AES) | TestAmerica Savannah | 2015-11-20 | 59 | 6.1 | 59 | mg/Kg |  | 36.7075 | -108.1508
SJAR | SJAR_SEDIMENT_111815 | Sample-Routine | Sediment |  | 2015-11-18 | 10:40 | MST | FOLLOWUPGKM | Disposable plastic scoop | Chromium | Total | 4.3 | mg/Kg |  |  | Final | Actual | Dry | USEPA | 6020A | ICP-MS | TestAmerica Savannah | 2015-11-20 | 1.2 | 0.13 | 1.2 | mg/Kg |  | 36.7075 | -108.1508
SJAR | SJAR_SEDIMENT_111815 | Sample-Routine | Sediment |  | 2015-11-18 | 10:40 | MST | FOLLOWUPGKM | Disposable plastic scoop | Cobalt | Total | 3.5 | mg/Kg |  |  | Final | Actual | Dry | USEPA | 6020A | ICP-MS | TestAmerica Savannah | 2015-11-20 | 0.059 | 0.012 | 0.059 | mg/Kg |  | 36.7075 | -108.1508
SJAR | SJAR_SEDIMENT_111815 | Sample-Routine | Sediment |  | 2015-11-18 | 10:40 | MST | FOLLOWUPGKM | Disposable plastic scoop | Copper | Total | 5.1 | mg/Kg |  |  | Final | Actual | Dry | USEPA | 6020A | ICP-MS | TestAmerica Savannah | 2015-11-20 | 0.59 | 0.15 | 0.59 | mg/Kg |  | 36.7075 | -108.1508
SJAR | SJAR_SEDIMENT_111815 | Sample-Routine | Sediment |  | 2015-11-18 | 10:40 | MST | FOLLOWUPGKM | Disposable plastic scoop | Iron | Total | 7100 | mg/Kg |  |  | Final | Actual | Dry | USEPA | 6010C | Inductively Coupled Plasma - Atomic Emission Spectroscopy (ICP-AES) | TestAmerica Savannah | 2015-11-20 | 23 | 6.2 | 23 | mg/Kg |  | 36.7075 | -108.1508
SJAR | SJAR_SEDIMENT_111815 | Sample-Routine | Sediment |  | 2015-11-18 | 10:40 | MST | FOLLOWUPGKM | Disposable plastic scoop | Lead | Total | 5.2 | mg/Kg |  |  | Final | Actual | Dry | USEPA | 6020A | ICP-MS | TestAmerica Savannah | 2015-11-20 | 0.23 | 0.059 | 0.23 | mg/Kg |  | 36.7075 | -108.1508
SJAR | SJAR_SEDIMENT_111815 | Sample-Routine | Sediment |  | 2015-11-18 | 10:40 | MST | FOLLOWUPGKM | Disposable plastic scoop | Magnesium | Total | 1300 | mg/Kg | J- |  | Final | Actual | Dry | USEPA | 6010C | Inductively Coupled Plasma - Atomic Emission Spectroscopy (ICP-AES) | TestAmerica Savannah | 2015-11-20 | 59 | 10 | 59 | mg/Kg |  | 36.7075 | -108.1508
SJAR | SJAR_SEDIMENT_111815 | Sample-Routine | Sediment |  | 2015-11-18 | 10:40 | MST | FOLLOWUPGKM | Disposable plastic scoop | Manganese | Total | 200 | mg/Kg | J- |  | Final | Actual | Dry | USEPA | 6020A | ICP-MS | TestAmerica Savannah | 2015-11-20 | 1.2 | 0.14 | 1.2 | mg/Kg |  | 36.7075 | -108.1508
SJAR | SJAR_SEDIMENT_111815 | Sample-Routine | Sediment |  | 2015-11-18 | 10:40 | MST | FOLLOWUPGKM | Disposable plastic scoop | Mercury | Total |  | mg/Kg | U | Not Detected | Final | Actual | Dry | USEPA | 7471A | Mercury in Solid or Semisolid Waste | TestAmerica Savannah | 2015-11-24 | 0.023 | 0.0091 | 0.023 | mg/Kg |  | 36.7075 | -108.1508
SJAR | SJAR_SEDIMENT_111815 | Sample-Routine | Sediment |  | 2015-11-18 | 10:40 | MST | FOLLOWUPGKM | Disposable plastic scoop | Molybdenum | Total | 0.3 | mg/Kg | J |  | Final | Actual | Dry | USEPA | 6020A | ICP-MS | TestAmerica Savannah | 2015-11-20 | 1.2 | 0.094 | 1.2 | mg/Kg |  | 36.7075 | -108.1508
SJAR | SJAR_SEDIMENT_111815 | Sample-Routine | Sediment |  | 2015-11-18 | 10:40 | MST | FOLLOWUPGKM | Disposable plastic scoop | Nickel | Total | 3.9 | mg/Kg |  |  | Final | Actual | Dry | USEPA | 6020A | ICP-MS | TestAmerica Savannah | 2015-11-24 | 1.1 | 0.29 | 1.1 | mg/Kg |  | 36.7075 | -108.1508
SJAR | SJAR_SEDIMENT_111815 | Sample-Routine | Sediment |  | 2015-11-18 | 10:40 | MST | FOLLOWUPGKM | Disposable plastic scoop | Potassium | Total | 820 | mg/Kg | J- |  | Final | Actual | Dry | USEPA | 6010C | Inductively Coupled Plasma - Atomic Emission Spectroscopy (ICP-AES) | TestAmerica Savannah | 2015-11-20 | 120 | 2.9 | 120 | mg/Kg |  | 36.7075 | -108.1508
SJAR | SJAR_SEDIMENT_111815 | Sample-Routine | Sediment |  | 2015-11-18 | 10:40 | MST | FOLLOWUPGKM | Disposable plastic scoop | Selenium | Total | 6 | mg/Kg |  |  | Final | Actual | Dry | USEPA | 6020A | ICP-MS | TestAmerica Savannah | 2015-11-20 | 0.59 | 0.12 | 0.59 | mg/Kg |  | 36.7075 | -108.1508
SJAR | SJAR_SEDIMENT_111815 | Sample-Routine | Sediment |  | 2015-11-18 | 10:40 | MST | FOLLOWUPGKM | Disposable plastic scoop | Silver | Total | 0.012 | mg/Kg | J |  | Final | Actual | Dry | USEPA | 6020A | ICP-MS | TestAmerica Savannah | 2015-11-20 | 0.12 | 0.012 | 0.12 | mg/Kg |  | 36.7075 | -108.1508
SJAR | SJAR_SEDIMENT_111815 | Sample-Routine | Sediment |  | 2015-11-18 | 10:40 | MST | FOLLOWUPGKM | Disposable plastic scoop | Sodium | Total | 300 | mg/Kg |  |  | Final | Actual | Dry | USEPA | 6010C | Inductively Coupled Plasma - Atomic Emission Spectroscopy (ICP-AES) | TestAmerica Savannah | 2015-11-20 | 230 | 56 | 230 | mg/Kg |  | 36.7075 | -108.1508
SJAR | SJAR_SEDIMENT_111815 | Sample-Routine | Sediment |  | 2015-11-18 | 10:40 | MST | FOLLOWUPGKM | Disposable plastic scoop | Thallium | Total | 0.087 | mg/Kg | J |  | Final | Actual | Dry | USEPA | 6020A | ICP-MS | TestAmerica Savannah | 2015-11-20 | 0.12 | 0.059 | 0.12 | mg/Kg |  | 36.7075 | -108.1508
SJAR | SJAR_SEDIMENT_111815 | Sample-Routine | Sediment |  | 2015-11-18 | 10:40 | MST | FOLLOWUPGKM | Disposable plastic scoop | Vanadium | Total | 11 | mg/Kg |  |  | Final | Actual | Dry | USEPA | 6020A | ICP-MS | TestAmerica Savannah | 2015-11-20 | 0.59 | 0.32 | 0.59 | mg/Kg |  | 36.7075 | -108.1508
SJAR | SJAR_SEDIMENT_111815 | Sample-Routine | Sediment |  | 2015-11-18 | 10:40 | MST | FOLLOWUPGKM | Disposable plastic scoop | Zinc | Total | 17 | mg/Kg | J- |  | Final | Actual | Dry | USEPA | 6020A | ICP-MS | TestAmerica Savannah | 2015-11-20 | 2.3 | 1.2 | 2.3 | mg/Kg |  | 36.7075 | -108.1508
SJAR | SJAR_SW_111815 | Sample-Routine | Water | Surface Water | 2015-11-18 | 10:40 | MST | FOLLOWUPGKM | Water Bottle | Alkalinity, total | Total | 110 | mg/L |  |  | Final | Actual | Wet | APHA | 2320-B | Alkalinity by Gran Titration | TestAmerica Savannah | 2015-11-21 | 5 | 5 | 5 | mg/L |  | 36.7075 | -108.1508
SJAR | SJAR_SW_111815 | Sample-Routine | Water | Surface Water | 2015-11-18 | 10:40 | MST | FOLLOWUPGKM | Water Bottle | Aluminum | Dissolved | 33 | ug/L | J |  | Final | Actual | Wet | USEPA | 200.7 | Metals in Water by ICP-AES | TestAmerica Savannah | 2015-11-20 | 200 | 24 | 200 | ug/L |  | 36.7075 | -108.1508
SJAR | SJAR_SW_111815 | Sample-Routine | Water | Surface Water | 2015-11-18 | 10:40 | MST | FOLLOWUPGKM | Water Bottle | Aluminum | Total | 2200 | ug/L | J |  | Final | Actual | Wet | USEPA | 200.7 | Metals in Water by ICP-AES | TestAmerica Savannah | 2015-11-20 | 200 | 24 | 200 | ug/L | Total Aluminum results shouldn't be compared to New Mexico Water Quality Standards. Total Aluminum samples were not filtered per New Mexico Environment Department (NMED) Standard Operating Procedures (SOP). New Mexico Environment Department SOP follows a protocol for Total Aluminum where the stream turbidity is 30 NTUs or below, the Total Aluminum sample remains unfiltered. If stream turbidity is greater than 30 NTUs, the Total Aluminum sample is passed through a 10 μm filter. For additional for information see NMED SOP Chemical Sampling in Lotic Environments, available at https://www.env.nm.gov/swqb/SOP/ | 36.7075 | -108.1508
SJAR | SJAR_SW_111815 | Sample-Routine | Water | Surface Water | 2015-11-18 | 10:40 | MST | FOLLOWUPGKM | Water Bottle | Antimony | Dissolved |  | ug/L | U | Not Detected | Final | Actual | Wet | USEPA | 200.8 | Metals in Waters by ICP/MS | TestAmerica Savannah | 2015-11-21 | 1 | 0.4 | 1 | ug/L |  | 36.7075 | -108.1508
SJAR | SJAR_SW_111815 | Sample-Routine | Water | Surface Water | 2015-11-18 | 10:40 | MST | FOLLOWUPGKM | Water Bottle | Antimony | Total |  | ug/L | U | Not Detected | Final | Actual | Wet | USEPA | 200.8 | Metals in Waters by ICP/MS | TestAmerica Savannah | 2015-11-21 | 1 | 0.4 | 1 | ug/L |  | 36.7075 | -108.1508
SJAR | SJAR_SW_111815 | Sample-Routine | Water | Surface Water | 2015-11-18 | 10:40 | MST | FOLLOWUPGKM | Water Bottle | Arsenic | Dissolved | 0.76 | ug/L | J |  | Final | Actual | Wet | USEPA | 200.8 | Metals in Waters by ICP/MS | TestAmerica Savannah | 2015-11-21 | 1 | 0.37 | 1 | ug/L |  | 36.7075 | -108.1508
SJAR | SJAR_SW_111815 | Sample-Routine | Water | Surface Water | 2015-11-18 | 10:40 | MST | FOLLOWUPGKM | Water Bottle | Arsenic | Total | 1.3 | ug/L | J |  | Final | Actual | Wet | USEPA | 200.8 | Metals in Waters by ICP/MS | TestAmerica Savannah | 2015-11-21 | 1 | 0.37 | 1 | ug/L |  | 36.7075 | -108.1508
SJAR | SJAR_SW_111815 | Sample-Routine | Water | Surface Water | 2015-11-18 | 10:40 | MST | FOLLOWUPGKM | Water Bottle | Barium | Dissolved | 69 | ug/L |  |  | Final | Actual | Wet | USEPA | 200.8 | Metals in Waters by ICP/MS | TestAmerica Savannah | 2015-11-21 | 2 | 0.14 | 2 | ug/L |  | 36.7075 | -108.1508
SJAR | SJAR_SW_111815 | Sample-Routine | Water | Surface Water | 2015-11-18 | 10:40 | MST | FOLLOWUPGKM | Water Bottle | Barium | Total | 100 | ug/L |  |  | Final | Actual | Wet | USEPA | 200.8 | Metals in Waters by ICP/MS | TestAmerica Savannah | 2015-11-21 | 2 | 0.14 | 2 | ug/L |  | 36.7075 | -108.1508
SJAR | SJAR_SW_111815 | Sample-Routine | Water | Surface Water | 2015-11-18 | 10:40 | MST | FOLLOWUPGKM | Water Bottle | Beryllium | Dissolved |  | ug/L | U | Not Detected | Final | Actual | Wet | USEPA | 200.8 | Metals in Waters by ICP/MS | TestAmerica Savannah | 2015-11-21 | 0.4 | 0.15 | 0.4 | ug/L |  | 36.7075 | -108.1508
SJAR | SJAR_SW_111815 | Sample-Routine | Water | Surface Water | 2015-11-18 | 10:40 | MST | FOLLOWUPGKM | Water Bottle | Beryllium | Total | 0.25 | ug/L | J |  | Final | Actual | Wet | USEPA | 200.8 | Metals in Waters by ICP/MS | TestAmerica Savannah | 2015-11-21 | 0.4 | 0.15 | 0.4 | ug/L |  | 36.7075 | -108.1508
SJAR | SJAR_SW_111815 | Sample-Routine | Water | Surface Water | 2015-11-18 | 10:40 | MST | FOLLOWUPGKM | Water Bottle | Cadmium | Dissolved |  | ug/L | U | Not Detected | Final | Actual | Wet | USEPA | 200.8 | Metals in Waters by ICP/MS | TestAmerica Savannah | 2015-11-21 | 0.5 | 0.043 | 0.5 | ug/L |  | 36.7075 | -108.1508
SJAR | SJAR_SW_111815 | Sample-Routine | Water | Surface Water | 2015-11-18 | 10:40 | MST | FOLLOWUPGKM | Water Bottle | Cadmium | Total |  | ug/L | U | Not Detected | Final | Actual | Wet | USEPA | 200.8 | Metals in Waters by ICP/MS | TestAmerica Savannah | 2015-11-21 | 0.5 | 0.043 | 0.5 | ug/L |  | 36.7075 | -108.1508
SJAR | SJAR_SW_111815 | Sample-Routine | Water | Surface Water | 2015-11-18 | 10:40 | MST | FOLLOWUPGKM | Water Bottle | Calcium | Dissolved | 56000 | ug/L |  |  | Final | Actual | Wet | USEPA | 200.7 | Metals in Water by ICP-AES | TestAmerica Savannah | 2015-11-20 | 500 | 25 | 500 | ug/L |  | 36.7075 | -108.1508
SJAR | SJAR_SW_111815 | Sample-Routine | Water | Surface Water | 2015-11-18 | 10:40 | MST | FOLLOWUPGKM | Water Bottle | Calcium | Total | 58000 | ug/L |  |  | Final | Actual | Wet | USEPA | 200.7 | Metals in Water by ICP-AES | TestAmerica Savannah | 2015-11-20 | 500 | 25 | 500 | ug/L |  | 36.7075 | -108.1508
SJAR | SJAR_SW_111815 | Sample-Routine | Water | Surface Water | 2015-11-18 | 10:40 | MST | FOLLOWUPGKM | Water Bottle | Chromium | Dissolved |  | ug/L | U | Not Detected | Final | Actual | Wet | USEPA | 200.8 | Metals in Waters by ICP/MS | TestAmerica Savannah | 2015-11-21 | 2 | 1 | 2 | ug/L |  | 36.7075 | -108.1508
SJAR | SJAR_SW_111815 | Sample-Routine | Water | Surface Water | 2015-11-18 | 10:40 | MST | FOLLOWUPGKM | Water Bottle | Chromium | Total |  | ug/L | UJ | Not Detected | Final | Actual | Wet | USEPA | 200.8 | Metals in Waters by ICP/MS | TestAmerica Savannah | 2015-11-21 | 2 | 1 | 2 | ug/L |  | 36.7075 | -108.1508
SJAR | SJAR_SW_111815 | Sample-Routine | Water | Surface Water | 2015-11-18 | 10:40 | MST | FOLLOWUPGKM | Water Bottle | Cobalt | Dissolved | 0.52 | ug/L |  |  | Final | Actual | Wet | USEPA | 200.8 | Metals in Waters by ICP/MS | TestAmerica Savannah | 2015-11-21 | 0.4 | 0.12 | 0.4 | ug/L |  | 36.7075 | -108.1508
SJAR | SJAR_SW_111815 | Sample-Routine | Water | Surface Water | 2015-11-18 | 10:40 | MST | FOLLOWUPGKM | Water Bottle | Cobalt | Total | 1 | ug/L | J |  | Final | Actual | Wet | USEPA | 200.8 | Metals in Waters by ICP/MS | TestAmerica Savannah | 2015-11-21 | 0.4 | 0.12 | 0.4 | ug/L |  | 36.7075 | -108.1508
SJAR | SJAR_SW_111815 | Sample-Routine | Water | Surface Water | 2015-11-18 | 10:40 | MST | FOLLOWUPGKM | Water Bottle | Copper | Dissolved | 1.6 | ug/L |  |  | Final | Actual | Wet | USEPA | 200.8 | Metals in Waters by ICP/MS | TestAmerica Savannah | 2015-11-21 | 1 | 0.5 | 1 | ug/L |  | 36.7075 | -108.1508
SJAR | SJAR_SW_111815 | Sample-Routine | Water | Surface Water | 2015-11-18 | 10:40 | MST | FOLLOWUPGKM | Water Bottle | Copper | Total | 4.4 | ug/L | J |  | Final | Actual | Wet | USEPA | 200.8 | Metals in Waters by ICP/MS | TestAmerica Savannah | 2015-11-21 | 1 | 0.5 | 1 | ug/L |  | 36.7075 | -108.1508
SJAR | SJAR_SW_111815 | Sample-Routine | Water | Surface Water | 2015-11-18 | 10:40 | MST | FOLLOWUPGKM | Water Bottle | Iron | Dissolved | 17 | ug/L | J |  | Final | Actual | Wet | USEPA | 200.7 | Metals in Water by ICP-AES | TestAmerica Savannah | 2015-11-20 | 50 | 17 | 50 | ug/L |  | 36.7075 | -108.1508
SJAR | SJAR_SW_111815 | Sample-Routine | Water | Surface Water | 2015-11-18 | 10:40 | MST | FOLLOWUPGKM | Water Bottle | Iron | Total | 1200 | ug/L | J |  | Final | Actual | Wet | USEPA | 200.7 | Metals in Water by ICP-AES | TestAmerica Savannah | 2015-11-20 | 50 | 17 | 50 | ug/L |  | 36.7075 | -108.1508
SJAR | SJAR_SW_111815 | Sample-Routine | Water | Surface Water | 2015-11-18 | 10:40 | MST | FOLLOWUPGKM | Water Bottle | Lead | Dissolved |  | ug/L | U | Not Detected | Final | Actual | Wet | USEPA | 200.8 | Metals in Waters by ICP/MS | TestAmerica Savannah | 2015-11-21 | 0.3 | 0.06 | 0.3 | ug/L |  | 36.7075 | -108.1508
SJAR | SJAR_SW_111815 | Sample-Routine | Water | Surface Water | 2015-11-18 | 10:40 | MST | FOLLOWUPGKM | Water Bottle | Lead | Total | 2.2 | ug/L | J |  | Final | Actual | Wet | USEPA | 200.8 | Metals in Waters by ICP/MS | TestAmerica Savannah | 2015-11-21 | 0.3 | 0.06 | 0.3 | ug/L |  | 36.7075 | -108.1508
SJAR | SJAR_SW_111815 | Sample-Routine | Water | Surface Water | 2015-11-18 | 10:40 | MST | FOLLOWUPGKM | Water Bottle | Magnesium | Dissolved | 7500 | ug/L |  |  | Final | Actual | Wet | USEPA | 200.7 | Metals in Water by ICP-AES | TestAmerica Savannah | 2015-11-20 | 500 | 33 | 500 | ug/L |  | 36.7075 | -108.1508
SJAR | SJAR_SW_111815 | Sample-Routine | Water | Surface Water | 2015-11-18 | 10:40 | MST | FOLLOWUPGKM | Water Bottle | Magnesium | Total | 7900 | ug/L |  |  | Final | Actual | Wet | USEPA | 200.7 | Metals in Water by ICP-AES | TestAmerica Savannah | 2015-11-20 | 500 | 33 | 500 | ug/L |  | 36.7075 | -108.1508
SJAR | SJAR_SW_111815 | Sample-Routine | Water | Surface Water | 2015-11-18 | 10:40 | MST | FOLLOWUPGKM | Water Bottle | Manganese | Dissolved | 13 | ug/L |  |  | Final | Actual | Wet | USEPA | 200.8 | Metals in Waters by ICP/MS | TestAmerica Savannah | 2015-11-21 | 2.5 | 1.2 | 2.5 | ug/L |  | 36.7075 | -108.1508
SJAR | SJAR_SW_111815 | Sample-Routine | Water | Surface Water | 2015-11-18 | 10:40 | MST | FOLLOWUPGKM | Water Bottle | Manganese | Total | 85 | ug/L |  |  | Final | Actual | Wet | USEPA | 200.8 | Metals in Waters by ICP/MS | TestAmerica Savannah | 2015-11-21 | 2.5 | 1.2 | 2.5 | ug/L |  | 36.7075 | -108.1508
SJAR | SJAR_SW_111815 | Sample-Routine | Water | Surface Water | 2015-11-18 | 10:40 | MST | FOLLOWUPGKM | Water Bottle | Mercury | Dissolved |  | ug/L | U | Not Detected | Final | Actual | Wet | USEPA | 245.1 | Mercury in Water by CVAA | TestAmerica Savannah | 2015-11-20 | 0.2 | 0.08 | 0.2 | ug/L |  | 36.7075 | -108.1508
SJAR | SJAR_SW_111815 | Sample-Routine | Water | Surface Water | 2015-11-18 | 10:40 | MST | FOLLOWUPGKM | Water Bottle | Mercury | Total |  | ug/L | U | Not Detected | Final | Actual | Wet | USEPA | 245.1 | Mercury in Water by CVAA | TestAmerica Savannah | 2015-11-20 | 0.2 | 0.08 | 0.2 | ug/L |  | 36.7075 | -108.1508
SJAR | SJAR_SW_111815 | Sample-Routine | Water | Surface Water | 2015-11-18 | 10:40 | MST | FOLLOWUPGKM | Water Bottle | Molybdenum | Dissolved | 1.4 | ug/L |  |  | Final | Actual | Wet | USEPA | 200.8 | Metals in Waters by ICP/MS | TestAmerica Savannah | 2015-11-21 | 1 | 0.45 | 1 | ug/L |  | 36.7075 | -108.1508
SJAR | SJAR_SW_111815 | Sample-Routine | Water | Surface Water | 2015-11-18 | 10:40 | MST | FOLLOWUPGKM | Water Bottle | Molybdenum | Total | 1.1 | ug/L |  |  | Final | Actual | Wet | USEPA | 200.8 | Metals in Waters by ICP/MS | TestAmerica Savannah | 2015-11-21 | 1 | 0.45 | 1 | ug/L |  | 36.7075 | -108.1508
SJAR | SJAR_SW_111815 | Sample-Routine | Water | Surface Water | 2015-11-18 | 10:40 | MST | FOLLOWUPGKM | Water Bottle | Nickel | Dissolved | 1.3 | ug/L |  |  | Final | Actual | Wet | USEPA | 200.8 | Metals in Waters by ICP/MS | TestAmerica Savannah | 2015-11-21 | 1 | 0.4 | 1 | ug/L |  | 36.7075 | -108.1508
SJAR | SJAR_SW_111815 | Sample-Routine | Water | Surface Water | 2015-11-18 | 10:40 | MST | FOLLOWUPGKM | Water Bottle | Nickel | Total | 2.1 | ug/L | J |  | Final | Actual | Wet | USEPA | 200.8 | Metals in Waters by ICP/MS | TestAmerica Savannah | 2015-11-21 | 1 | 0.4 | 1 | ug/L |  | 36.7075 | -108.1508
SJAR | SJAR_SW_111815 | Sample-Routine | Water | Surface Water | 2015-11-18 | 10:40 | MST | FOLLOWUPGKM | Water Bottle | Organic carbon | Total | 3.2 | mg/L |  |  | Final | Actual | Wet | USEPA | 9060A | Total Organic Carbon in water and wastes by Carbonaceous Analyzer | TestAmerica Savannah | 2015-12-02 | 1 | 0.16 | 1 | mg/L |  | 36.7075 | -108.1508
SJAR | SJAR_SW_111815 | Sample-Routine | Water | Surface Water | 2015-11-18 | 10:40 | MST | FOLLOWUPGKM | Water Bottle | Organic carbon | Total | 4.8 | mg/L |  |  | Final | Actual | Wet | USEPA | 9060A | Total Organic Carbon in water and wastes by Carbonaceous Analyzer | TestAmerica Savannah | 2015-12-02 | 1 | 0.16 | 1 | mg/L |  | 36.7075 | -108.1508
SJAR | SJAR_SW_111815 | Sample-Routine | Water | Surface Water | 2015-11-18 | 10:40 | MST | FOLLOWUPGKM | Water Bottle | Potassium | Dissolved | 2400 | ug/L |  |  | Final | Actual | Wet | USEPA | 200.7 | Metals in Water by ICP-AES | TestAmerica Savannah | 2015-11-20 | 1000 | 17 | 1000 | ug/L |  | 36.7075 | -108.1508
SJAR | SJAR_SW_111815 | Sample-Routine | Water | Surface Water | 2015-11-18 | 10:40 | MST | FOLLOWUPGKM | Water Bottle | Potassium | Total | 2700 | ug/L | J |  | Final | Actual | Wet | USEPA | 200.7 | Metals in Water by ICP-AES | TestAmerica Savannah | 2015-11-20 | 1000 | 17 | 1000 | ug/L |  | 36.7075 | -108.1508
SJAR | SJAR_SW_111815 | Sample-Routine | Water | Surface Water | 2015-11-18 | 10:40 | MST | FOLLOWUPGKM | Water Bottle | Selenium | Dissolved |  | ug/L | U | Not Detected | Final | Actual | Wet | USEPA | 200.8 | Metals in Waters by ICP/MS | TestAmerica Savannah | 2015-11-21 | 2 | 0.58 | 2 | ug/L |  | 36.7075 | -108.1508
SJAR | SJAR_SW_111815 | Sample-Routine | Water | Surface Water | 2015-11-18 | 10:40 | MST | FOLLOWUPGKM | Water Bottle | Selenium | Total |  | ug/L | U | Not Detected | Final | Actual | Wet | USEPA | 200.8 | Metals in Waters by ICP/MS | TestAmerica Savannah | 2015-11-21 | 2 | 0.58 | 2 | ug/L |  | 36.7075 | -108.1508
SJAR | SJAR_SW_111815 | Sample-Routine | Water | Surface Water | 2015-11-18 | 10:40 | MST | FOLLOWUPGKM | Water Bottle | Silver | Dissolved |  | ug/L | U | Not Detected | Final | Actual | Wet | USEPA | 200.8 | Metals in Waters by ICP/MS | TestAmerica Savannah | 2015-11-21 | 1 | 0.1 | 1 | ug/L |  | 36.7075 | -108.1508
SJAR | SJAR_SW_111815 | Sample-Routine | Water | Surface Water | 2015-11-18 | 10:40 | MST | FOLLOWUPGKM | Water Bottle | Silver | Total |  | ug/L | U | Not Detected | Final | Actual | Wet | USEPA | 200.8 | Metals in Waters by ICP/MS | TestAmerica Savannah | 2015-11-21 | 1 | 0.1 | 1 | ug/L |  | 36.7075 | -108.1508
SJAR | SJAR_SW_111815 | Sample-Routine | Water | Surface Water | 2015-11-18 | 10:40 | MST | FOLLOWUPGKM | Water Bottle | Sodium | Dissolved | 47000 | ug/L |  |  | Final | Actual | Wet | USEPA | 200.7 | Metals in Water by ICP-AES | TestAmerica Savannah | 2015-11-20 | 1000 | 480 | 1000 | ug/L |  | 36.7075 | -108.1508
SJAR | SJAR_SW_111815 | Sample-Routine | Water | Surface Water | 2015-11-18 | 10:40 | MST | FOLLOWUPGKM | Water Bottle | Sodium | Total | 47000 | ug/L |  |  | Final | Actual | Wet | USEPA | 200.7 | Metals in Water by ICP-AES | TestAmerica Savannah | 2015-11-20 | 1000 | 480 | 1000 | ug/L |  | 36.7075 | -108.1508
SJAR | SJAR_SW_111815 | Sample-Routine | Water | Surface Water | 2015-11-18 | 10:40 | MST | FOLLOWUPGKM | Water Bottle | Thallium | Dissolved |  | ug/L | U | Not Detected | Final | Actual | Wet | USEPA | 200.8 | Metals in Waters by ICP/MS | TestAmerica Savannah | 2015-11-21 | 0.2 | 0.1 | 0.2 | ug/L |  | 36.7075 | -108.1508
SJAR | SJAR_SW_111815 | Sample-Routine | Water | Surface Water | 2015-11-18 | 10:40 | MST | FOLLOWUPGKM | Water Bottle | Thallium | Total |  | ug/L | U | Not Detected | Final | Actual | Wet | USEPA | 200.8 | Metals in Waters by ICP/MS | TestAmerica Savannah | 2015-11-21 | 0.2 | 0.1 | 0.2 | ug/L |  | 36.7075 | -108.1508
SJAR | SJAR_SW_111815 | Sample-Routine | Water | Surface Water | 2015-11-18 | 10:40 | MST | FOLLOWUPGKM | Water Bottle | Total Hardness | Total | 180 | mg/L |  |  | Final | Actual | Wet | APHA | 2340B | Hardness by Calculation | TestAmerica Savannah | 2015-11-25 | 3.3 | 3.3 | 3.3 | mg/L |  | 36.7075 | -108.1508
SJAR | SJAR_SW_111815 | Sample-Routine | Water | Surface Water | 2015-11-18 | 10:40 | MST | FOLLOWUPGKM | Water Bottle | Total Suspended Solids | Total | 430 | mg/L |  |  | Final | Actual | Wet | APHA | 2540-D | Total Suspended Solids in Water | TestAmerica Savannah | 2015-11-23 | 10 | 10 | 10 | mg/L |  | 36.7075 | -108.1508
SJAR | SJAR_SW_111815 | Sample-Routine | Water | Surface Water | 2015-11-18 | 10:40 | MST | FOLLOWUPGKM | Water Bottle | Vanadium | Dissolved | 1.3 | ug/L |  |  | Final | Actual | Wet | USEPA | 200.8 | Metals in Waters by ICP/MS | TestAmerica Savannah | 2015-11-21 | 1 | 0.3 | 1 | ug/L |  | 36.7075 | -108.1508
SJAR | SJAR_SW_111815 | Sample-Routine | Water | Surface Water | 2015-11-18 | 10:40 | MST | FOLLOWUPGKM | Water Bottle | Vanadium | Total | 3.5 | ug/L | J |  | Final | Actual | Wet | USEPA | 200.8 | Metals in Waters by ICP/MS | TestAmerica Savannah | 2015-11-21 | 1 | 0.3 | 1 | ug/L |  | 36.7075 | -108.1508
SJAR | SJAR_SW_111815 | Sample-Routine | Water | Surface Water | 2015-11-18 | 10:40 | MST | FOLLOWUPGKM | Water Bottle | Zinc | Dissolved |  | ug/L | U | Not Detected | Final | Actual | Wet | USEPA | 200.8 | Metals in Waters by ICP/MS | TestAmerica Savannah | 2015-11-21 | 20 | 2.8 | 20 | ug/L |  | 36.7075 | -108.1508
SJAR | SJAR_SW_111815 | Sample-Routine | Water | Surface Water | 2015-11-18 | 10:40 | MST | FOLLOWUPGKM | Water Bottle | Zinc | Total | 5.8 | ug/L | J |  | Final | Actual | Wet | USEPA | 200.8 | Metals in Waters by ICP/MS | TestAmerica Savannah | 2015-11-21 | 20 | 2.8 | 20 | ug/L |  | 36.7075 | -108.1508
SJBB | SJBB_102615 | Sample-Routine | Water | Surface Water | 2015-10-26 | 16:45 | MST | FOLLOWUPGKM | Water Bottle | Alkalinity, total | Total | 130 | mg/L |  |  | Final | Actual | Wet | APHA | 2320-B | Alkalinity by Gran Titration | TestAmerica Savannah | 2015-10-30 | 5 | 5 | 5 | mg/L | average flow data taken from Sand Island USGS station: 934 ft3/sec (taken yesterday) | 37.2574 | -109.6186
SJBB | SJBB_102615 | Sample-Routine | Water | Surface Water | 2015-10-26 | 16:45 | MST | FOLLOWUPGKM | Water Bottle | Aluminum | Dissolved |  | ug/L | U | Not Detected | Final | Actual | Wet | USEPA | 200.7 | Metals in Water by ICP-AES | TestAmerica Savannah | 2015-11-03 | 200 | 24 | 200 | ug/L | average flow data taken from Sand Island USGS station: 934 ft3/sec (taken yesterday) | 37.2574 | -109.6186
SJBB | SJBB_102615 | Sample-Routine | Water | Surface Water | 2015-10-26 | 16:45 | MST | FOLLOWUPGKM | Water Bottle | Aluminum | Total | 70000 | ug/L |  |  | Final | Actual | Wet | USEPA | 200.7 | Metals in Water by ICP-AES | TestAmerica Savannah | 2015-11-03 | 200 | 24 | 200 | ug/L | average flow data taken from Sand Island USGS station: 934 ft3/sec (taken yesterday) | 37.2574 | -109.6186
SJBB | SJBB_102615 | Sample-Routine | Water | Surface Water | 2015-10-26 | 16:45 | MST | FOLLOWUPGKM | Water Bottle | Antimony | Dissolved | 0.56 | ug/L | J |  | Final | Actual | Wet | USEPA | 200.8 | Metals in Waters by ICP/MS | TestAmerica Savannah | 2015-11-01 | 1 | 0.4 | 1 | ug/L | average flow data taken from Sand Island USGS station: 934 ft3/sec (taken yesterday) | 37.2574 | -109.6186
SJBB | SJBB_102615 | Sample-Routine | Water | Surface Water | 2015-10-26 | 16:45 | MST | FOLLOWUPGKM | Water Bottle | Antimony | Total |  | ug/L | U | Not Detected | Final | Actual | Wet | USEPA | 200.8 | Metals in Waters by ICP/MS | TestAmerica Savannah | 2015-11-01 | 1 | 0.4 | 1 | ug/L | average flow data taken from Sand Island USGS station: 934 ft3/sec (taken yesterday) | 37.2574 | -109.6186
SJBB | SJBB_102615 | Sample-Routine | Water | Surface Water | 2015-10-26 | 16:45 | MST | FOLLOWUPGKM | Water Bottle | Arsenic | Dissolved | 1.1 | ug/L |  |  | Final | Actual | Wet | USEPA | 200.8 | Metals in Waters by ICP/MS | TestAmerica Savannah | 2015-11-01 | 1 | 0.37 | 1 | ug/L | average flow data taken from Sand Island USGS station: 934 ft3/sec (taken yesterday) | 37.2574 | -109.6186
SJBB | SJBB_102615 | Sample-Routine | Water | Surface Water | 2015-10-26 | 16:45 | MST | FOLLOWUPGKM | Water Bottle | Arsenic | Total | 12 | ug/L |  |  | Final | Actual | Wet | USEPA | 200.8 | Metals in Waters by ICP/MS | TestAmerica Savannah | 2015-11-01 | 1 | 0.37 | 1 | ug/L | average flow data taken from Sand Island USGS station: 934 ft3/sec (taken yesterday) | 37.2574 | -109.6186
SJBB | SJBB_102615 | Sample-Routine | Water | Surface Water | 2015-10-26 | 16:45 | MST | FOLLOWUPGKM | Water Bottle | Barium | Dissolved | 110 | ug/L |  |  | Final | Actual | Wet | USEPA | 200.8 | Metals in Waters by ICP/MS | TestAmerica Savannah | 2015-11-01 | 2 | 0.14 | 2 | ug/L | average flow data taken from Sand Island USGS station: 934 ft3/sec (taken yesterday) | 37.2574 | -109.6186
SJBB | SJBB_102615 | Sample-Routine | Water | Surface Water | 2015-10-26 | 16:45 | MST | FOLLOWUPGKM | Water Bottle | Barium | Total | 650 | ug/L |  |  | Final | Actual | Wet | USEPA | 200.8 | Metals in Waters by ICP/MS | TestAmerica Savannah | 2015-11-01 | 2 | 0.14 | 2 | ug/L | average flow data taken from Sand Island USGS station: 934 ft3/sec (taken yesterday) | 37.2574 | -109.6186
SJBB | SJBB_102615 | Sample-Routine | Water | Surface Water | 2015-10-26 | 16:45 | MST | FOLLOWUPGKM | Water Bottle | Beryllium | Dissolved |  | ug/L | U | Not Detected | Final | Actual | Wet | USEPA | 200.8 | Metals in Waters by ICP/MS | TestAmerica Savannah | 2015-11-01 | 0.4 | 0.15 | 0.4 | ug/L | average flow data taken from Sand Island USGS station: 934 ft3/sec (taken yesterday) | 37.2574 | -109.6186
SJBB | SJBB_102615 | Sample-Routine | Water | Surface Water | 2015-10-26 | 16:45 | MST | FOLLOWUPGKM | Water Bottle | Beryllium | Total | 3.6 | ug/L |  |  | Final | Actual | Wet | USEPA | 200.8 | Metals in Waters by ICP/MS | TestAmerica Savannah | 2015-11-01 | 0.4 | 0.15 | 0.4 | ug/L | average flow data taken from Sand Island USGS station: 934 ft3/sec (taken yesterday) | 37.2574 | -109.6186
SJBB | SJBB_102615 | Sample-Routine | Water | Surface Water | 2015-10-26 | 16:45 | MST | FOLLOWUPGKM | Water Bottle | Cadmium | Dissolved | 0.055 | ug/L | J |  | Final | Actual | Wet | USEPA | 200.8 | Metals in Waters by ICP/MS | TestAmerica Savannah | 2015-11-01 | 0.5 | 0.043 | 0.5 | ug/L | average flow data taken from Sand Island USGS station: 934 ft3/sec (taken yesterday) | 37.2574 | -109.6186
SJBB | SJBB_102615 | Sample-Routine | Water | Surface Water | 2015-10-26 | 16:45 | MST | FOLLOWUPGKM | Water Bottle | Cadmium | Total | 0.71 | ug/L |  |  | Final | Actual | Wet | USEPA | 200.8 | Metals in Waters by ICP/MS | TestAmerica Savannah | 2015-11-01 | 0.5 | 0.043 | 0.5 | ug/L | average flow data taken from Sand Island USGS station: 934 ft3/sec (taken yesterday) | 37.2574 | -109.6186
SJBB | SJBB_102615 | Sample-Routine | Water | Surface Water | 2015-10-26 | 16:45 | MST | FOLLOWUPGKM | Water Bottle | Calcium | Dissolved | 79000 | ug/L |  |  | Final | Actual | Wet | USEPA | 200.7 | Metals in Water by ICP-AES | TestAmerica Savannah | 2015-11-03 | 500 | 25 | 500 | ug/L | average flow data taken from Sand Island USGS station: 934 ft3/sec (taken yesterday) | 37.2574 | -109.6186
SJBB | SJBB_102615 | Sample-Routine | Water | Surface Water | 2015-10-26 | 16:45 | MST | FOLLOWUPGKM | Water Bottle | Calcium | Total | 120000 | ug/L |  |  | Final | Actual | Wet | USEPA | 200.7 | Metals in Water by ICP-AES | TestAmerica Savannah | 2015-11-03 | 500 | 25 | 500 | ug/L | average flow data taken from Sand Island USGS station: 934 ft3/sec (taken yesterday) | 37.2574 | -109.6186
SJBB | SJBB_102615 | Sample-Routine | Water | Surface Water | 2015-10-26 | 16:45 | MST | FOLLOWUPGKM | Water Bottle | Chromium | Dissolved |  | ug/L | U | Not Detected | Final | Actual | Wet | USEPA | 200.8 | Metals in Waters by ICP/MS | TestAmerica Savannah | 2015-11-01 | 2 | 1 | 2 | ug/L | average flow data taken from Sand Island USGS station: 934 ft3/sec (taken yesterday) | 37.2574 | -109.6186
SJBB | SJBB_102615 | Sample-Routine | Water | Surface Water | 2015-10-26 | 16:45 | MST | FOLLOWUPGKM | Water Bottle | Chromium | Total | 37 | ug/L |  |  | Final | Actual | Wet | USEPA | 200.8 | Metals in Waters by ICP/MS | TestAmerica Savannah | 2015-11-01 | 2 | 1 | 2 | ug/L | average flow data taken from Sand Island USGS station: 934 ft3/sec (taken yesterday) | 37.2574 | -109.6186
SJBB | SJBB_102615 | Sample-Routine | Water | Surface Water | 2015-10-26 | 16:45 | MST | FOLLOWUPGKM | Water Bottle | Cobalt | Dissolved | 0.78 | ug/L |  |  | Final | Actual | Wet | USEPA | 200.8 | Metals in Waters by ICP/MS | TestAmerica Savannah | 2015-11-01 | 0.4 | 0.12 | 0.4 | ug/L | average flow data taken from Sand Island USGS station: 934 ft3/sec (taken yesterday) | 37.2574 | -109.6186
SJBB | SJBB_102615 | Sample-Routine | Water | Surface Water | 2015-10-26 | 16:45 | MST | FOLLOWUPGKM | Water Bottle | Cobalt | Total | 23 | ug/L |  |  | Final | Actual | Wet | USEPA | 200.8 | Metals in Waters by ICP/MS | TestAmerica Savannah | 2015-11-01 | 0.4 | 0.12 | 0.4 | ug/L | average flow data taken from Sand Island USGS station: 934 ft3/sec (taken yesterday) | 37.2574 | -109.6186
SJBB | SJBB_102615 | Sample-Routine | Water | Surface Water | 2015-10-26 | 16:45 | MST | FOLLOWUPGKM | Water Bottle | Copper | Dissolved | 2.2 | ug/L |  |  | Final | Actual | Wet | USEPA | 200.8 | Metals in Waters by ICP/MS | TestAmerica Savannah | 2015-11-01 | 1 | 0.5 | 1 | ug/L | average flow data taken from Sand Island USGS station: 934 ft3/sec (taken yesterday) | 37.2574 | -109.6186
SJBB | SJBB_102615 | Sample-Routine | Water | Surface Water | 2015-10-26 | 16:45 | MST | FOLLOWUPGKM | Water Bottle | Copper | Total | 55 | ug/L |  |  | Final | Actual | Wet | USEPA | 200.8 | Metals in Waters by ICP/MS | TestAmerica Savannah | 2015-11-01 | 1 | 0.5 | 1 | ug/L | average flow data taken from Sand Island USGS station: 934 ft3/sec (taken yesterday) | 37.2574 | -109.6186
SJBB | SJBB_102615 | Sample-Routine | Water | Surface Water | 2015-10-26 | 16:45 | MST | FOLLOWUPGKM | Water Bottle | Iron | Dissolved |  | ug/L | U | Not Detected | Final | Actual | Wet | USEPA | 200.7 | Metals in Water by ICP-AES | TestAmerica Savannah | 2015-11-03 | 50 | 17 | 50 | ug/L | average flow data taken from Sand Island USGS station: 934 ft3/sec (taken yesterday) | 37.2574 | -109.6186
SJBB | SJBB_102615 | Sample-Routine | Water | Surface Water | 2015-10-26 | 16:45 | MST | FOLLOWUPGKM | Water Bottle | Iron | Total | 53000 | ug/L |  |  | Final | Actual | Wet | USEPA | 200.7 | Metals in Water by ICP-AES | TestAmerica Savannah | 2015-11-03 | 50 | 17 | 50 | ug/L | average flow data taken from Sand Island USGS station: 934 ft3/sec (taken yesterday) | 37.2574 | -109.6186
SJBB | SJBB_102615 | Sample-Routine | Water | Surface Water | 2015-10-26 | 16:45 | MST | FOLLOWUPGKM | Water Bottle | Lead | Dissolved |  | ug/L | U | Not Detected | Final | Actual | Wet | USEPA | 200.8 | Metals in Waters by ICP/MS | TestAmerica Savannah | 2015-11-01 | 0.3 | 0.06 | 0.3 | ug/L | average flow data taken from Sand Island USGS station: 934 ft3/sec (taken yesterday) | 37.2574 | -109.6186
SJBB | SJBB_102615 | Sample-Routine | Water | Surface Water | 2015-10-26 | 16:45 | MST | FOLLOWUPGKM | Water Bottle | Lead | Total | 37 | ug/L |  |  | Final | Actual | Wet | USEPA | 200.8 | Metals in Waters by ICP/MS | TestAmerica Savannah | 2015-11-01 | 0.3 | 0.06 | 0.3 | ug/L | average flow data taken from Sand Island USGS station: 934 ft3/sec (taken yesterday) | 37.2574 | -109.6186
SJBB | SJBB_102615 | Sample-Routine | Water | Surface Water | 2015-10-26 | 16:45 | MST | FOLLOWUPGKM | Water Bottle | Magnesium | Dissolved | 15000 | ug/L |  |  | Final | Actual | Wet | USEPA | 200.7 | Metals in Water by ICP-AES | TestAmerica Savannah | 2015-11-03 | 500 | 33 | 500 | ug/L | average flow data taken from Sand Island USGS station: 934 ft3/sec (taken yesterday) | 37.2574 | -109.6186
SJBB | SJBB_102615 | Sample-Routine | Water | Surface Water | 2015-10-26 | 16:45 | MST | FOLLOWUPGKM | Water Bottle | Magnesium | Total | 30000 | ug/L |  |  | Final | Actual | Wet | USEPA | 200.7 | Metals in Water by ICP-AES | TestAmerica Savannah | 2015-11-03 | 500 | 33 | 500 | ug/L | average flow data taken from Sand Island USGS station: 934 ft3/sec (taken yesterday) | 37.2574 | -109.6186
SJBB | SJBB_102615 | Sample-Routine | Water | Surface Water | 2015-10-26 | 16:45 | MST | FOLLOWUPGKM | Water Bottle | Manganese | Dissolved | 2.5 | ug/L |  |  | Final | Actual | Wet | USEPA | 200.8 | Metals in Waters by ICP/MS | TestAmerica Savannah | 2015-11-01 | 2.5 | 1.2 | 2.5 | ug/L | average flow data taken from Sand Island USGS station: 934 ft3/sec (taken yesterday) | 37.2574 | -109.6186
SJBB | SJBB_102615 | Sample-Routine | Water | Surface Water | 2015-10-26 | 16:45 | MST | FOLLOWUPGKM | Water Bottle | Manganese | Total | 1100 | ug/L |  |  | Final | Actual | Wet | USEPA | 200.8 | Metals in Waters by ICP/MS | TestAmerica Savannah | 2015-11-01 | 2.5 | 1.2 | 2.5 | ug/L | average flow data taken from Sand Island USGS station: 934 ft3/sec (taken yesterday) | 37.2574 | -109.6186
SJBB | SJBB_102615 | Sample-Routine | Water | Surface Water | 2015-10-26 | 16:45 | MST | FOLLOWUPGKM | Water Bottle | Mercury | Dissolved |  | ug/L | U | Not Detected | Final | Actual | Wet | USEPA | 245.1 | Mercury in Water by CVAA | TestAmerica Savannah | 2015-11-02 | 0.2 | 0.08 | 0.2 | ug/L | average flow data taken from Sand Island USGS station: 934 ft3/sec (taken yesterday) | 37.2574 | -109.6186
SJBB | SJBB_102615 | Sample-Routine | Water | Surface Water | 2015-10-26 | 16:45 | MST | FOLLOWUPGKM | Water Bottle | Mercury | Total |  | ug/L | U | Not Detected | Final | Actual | Wet | USEPA | 245.1 | Mercury in Water by CVAA | TestAmerica Savannah | 2015-10-30 | 0.2 | 0.08 | 0.2 | ug/L | average flow data taken from Sand Island USGS station: 934 ft3/sec (taken yesterday) | 37.2574 | -109.6186
SJBB | SJBB_102615 | Sample-Routine | Water | Surface Water | 2015-10-26 | 16:45 | MST | FOLLOWUPGKM | Water Bottle | Molybdenum | Dissolved | 1.9 | ug/L |  |  | Final | Actual | Wet | USEPA | 200.8 | Metals in Waters by ICP/MS | TestAmerica Savannah | 2015-11-01 | 1 | 0.45 | 1 | ug/L | average flow data taken from Sand Island USGS station: 934 ft3/sec (taken yesterday) | 37.2574 | -109.6186
SJBB | SJBB_102615 | Sample-Routine | Water | Surface Water | 2015-10-26 | 16:45 | MST | FOLLOWUPGKM | Water Bottle | Molybdenum | Total | 1.6 | ug/L |  |  | Final | Actual | Wet | USEPA | 200.8 | Metals in Waters by ICP/MS | TestAmerica Savannah | 2015-11-01 | 1 | 0.45 | 1 | ug/L | average flow data taken from Sand Island USGS station: 934 ft3/sec (taken yesterday) | 37.2574 | -109.6186
SJBB | SJBB_102615 | Sample-Routine | Water | Surface Water | 2015-10-26 | 16:45 | MST | FOLLOWUPGKM | Water Bottle | Nickel | Dissolved | 1.5 | ug/L |  |  | Final | Actual | Wet | USEPA | 200.8 | Metals in Waters by ICP/MS | TestAmerica Savannah | 2015-11-01 | 1 | 0.4 | 1 | ug/L | average flow data taken from Sand Island USGS station: 934 ft3/sec (taken yesterday) | 37.2574 | -109.6186
SJBB | SJBB_102615 | Sample-Routine | Water | Surface Water | 2015-10-26 | 16:45 | MST | FOLLOWUPGKM | Water Bottle | Nickel | Total | 33 | ug/L |  |  | Final | Actual | Wet | USEPA | 200.8 | Metals in Waters by ICP/MS | TestAmerica Savannah | 2015-11-01 | 1 | 0.4 | 1 | ug/L | average flow data taken from Sand Island USGS station: 934 ft3/sec (taken yesterday) | 37.2574 | -109.6186
SJBB | SJBB_102615 | Sample-Routine | Water | Surface Water | 2015-10-26 | 16:45 | MST | FOLLOWUPGKM | Water Bottle | Organic carbon | Total | 3 | mg/L |  |  | Final | Actual | Wet | APHA | 5310-B | Total Organic Carbon by Combustion-Infrared Method | TestAmerica Savannah | 2015-11-06 | 1 | 0.5 | 1 | mg/L | average flow data taken from Sand Island USGS station: 934 ft3/sec (taken yesterday) | 37.2574 | -109.6186
SJBB | SJBB_102615 | Sample-Routine | Water | Surface Water | 2015-10-26 | 16:45 | MST | FOLLOWUPGKM | Water Bottle | Organic carbon | Total | 3.4 | mg/L |  |  | Final | Actual | Wet | APHA | 5310-B | Total Organic Carbon by Combustion-Infrared Method | TestAmerica Savannah | 2015-11-08 | 1 | 0.5 | 1 | mg/L | average flow data taken from Sand Island USGS station: 934 ft3/sec (taken yesterday) | 37.2574 | -109.6186
SJBB | SJBB_102615 | Sample-Routine | Water | Surface Water | 2015-10-26 | 16:45 | MST | FOLLOWUPGKM | Water Bottle | Potassium | Dissolved | 4100 | ug/L | J+ |  | Final | Actual | Wet | USEPA | 200.7 | Metals in Water by ICP-AES | TestAmerica Savannah | 2015-11-03 | 1000 | 17 | 1000 | ug/L | average flow data taken from Sand Island USGS station: 934 ft3/sec (taken yesterday) | 37.2574 | -109.6186
SJBB | SJBB_102615 | Sample-Routine | Water | Surface Water | 2015-10-26 | 16:45 | MST | FOLLOWUPGKM | Water Bottle | Potassium | Total | 14000 | ug/L |  |  | Final | Actual | Wet | USEPA | 200.7 | Metals in Water by ICP-AES | TestAmerica Savannah | 2015-11-03 | 1000 | 17 | 1000 | ug/L | average flow data taken from Sand Island USGS station: 934 ft3/sec (taken yesterday) | 37.2574 | -109.6186
SJBB | SJBB_102615 | Sample-Routine | Water | Surface Water | 2015-10-26 | 16:45 | MST | FOLLOWUPGKM | Water Bottle | Selenium | Dissolved |  | ug/L | U | Not Detected | Final | Actual | Wet | USEPA | 200.8 | Metals in Waters by ICP/MS | TestAmerica Savannah | 2015-11-01 | 2 | 0.58 | 2 | ug/L | average flow data taken from Sand Island USGS station: 934 ft3/sec (taken yesterday) | 37.2574 | -109.6186
SJBB | SJBB_102615 | Sample-Routine | Water | Surface Water | 2015-10-26 | 16:45 | MST | FOLLOWUPGKM | Water Bottle | Selenium | Total | 1.8 | ug/L | J |  | Final | Actual | Wet | USEPA | 200.8 | Metals in Waters by ICP/MS | TestAmerica Savannah | 2015-11-01 | 2 | 0.58 | 2 | ug/L | average flow data taken from Sand Island USGS station: 934 ft3/sec (taken yesterday) | 37.2574 | -109.6186
SJBB | SJBB_102615 | Sample-Routine | Water | Surface Water | 2015-10-26 | 16:45 | MST | FOLLOWUPGKM | Water Bottle | Silver | Dissolved |  | ug/L | U | Not Detected | Final | Actual | Wet | USEPA | 200.8 | Metals in Waters by ICP/MS | TestAmerica Savannah | 2015-11-01 | 1 | 0.1 | 1 | ug/L | average flow data taken from Sand Island USGS station: 934 ft3/sec (taken yesterday) | 37.2574 | -109.6186
SJBB | SJBB_102615 | Sample-Routine | Water | Surface Water | 2015-10-26 | 16:45 | MST | FOLLOWUPGKM | Water Bottle | Silver | Total | 0.22 | ug/L | J |  | Final | Actual | Wet | USEPA | 200.8 | Metals in Waters by ICP/MS | TestAmerica Savannah | 2015-11-01 | 1 | 0.1 | 1 | ug/L | average flow data taken from Sand Island USGS station: 934 ft3/sec (taken yesterday) | 37.2574 | -109.6186
SJBB | SJBB_102615 | Sample-Routine | Water | Surface Water | 2015-10-26 | 16:45 | MST | FOLLOWUPGKM | Water Bottle | Sodium | Dissolved | 49000 | ug/L |  |  | Final | Actual | Wet | USEPA | 200.7 | Metals in Water by ICP-AES | TestAmerica Savannah | 2015-11-03 | 1000 | 480 | 1000 | ug/L | average flow data taken from Sand Island USGS station: 934 ft3/sec (taken yesterday) | 37.2574 | -109.6186
SJBB | SJBB_102615 | Sample-Routine | Water | Surface Water | 2015-10-26 | 16:45 | MST | FOLLOWUPGKM | Water Bottle | Sodium | Total | 52000 | ug/L |  |  | Final | Actual | Wet | USEPA | 200.7 | Metals in Water by ICP-AES | TestAmerica Savannah | 2015-11-03 | 1000 | 480 | 1000 | ug/L | average flow data taken from Sand Island USGS station: 934 ft3/sec (taken yesterday) | 37.2574 | -109.6186
SJBB | SJBB_102615 | Sample-Routine | Water | Surface Water | 2015-10-26 | 16:45 | MST | FOLLOWUPGKM | Water Bottle | Thallium | Dissolved |  | ug/L | U | Not Detected | Final | Actual | Wet | USEPA | 200.8 | Metals in Waters by ICP/MS | TestAmerica Savannah | 2015-11-01 | 0.2 | 0.1 | 0.2 | ug/L | average flow data taken from Sand Island USGS station: 934 ft3/sec (taken yesterday) | 37.2574 | -109.6186
SJBB | SJBB_102615 | Sample-Routine | Water | Surface Water | 2015-10-26 | 16:45 | MST | FOLLOWUPGKM | Water Bottle | Thallium | Total | 0.64 | ug/L |  |  | Final | Actual | Wet | USEPA | 200.8 | Metals in Waters by ICP/MS | TestAmerica Savannah | 2015-11-01 | 0.2 | 0.1 | 0.2 | ug/L | average flow data taken from Sand Island USGS station: 934 ft3/sec (taken yesterday) | 37.2574 | -109.6186
SJBB | SJBB_102615 | Sample-Routine | Water | Surface Water | 2015-10-26 | 16:45 | MST | FOLLOWUPGKM | Water Bottle | Total Hardness | Total | 420 | mg/L |  |  | Final | Actual | Wet | APHA | 2340B | Hardness by Calculation | TestAmerica Savannah | 2015-11-05 | 3.3 | 3.3 | 3.3 | mg/L | average flow data taken from Sand Island USGS station: 934 ft3/sec (taken yesterday) | 37.2574 | -109.6186
SJBB | SJBB_102615 | Sample-Routine | Water | Surface Water | 2015-10-26 | 16:45 | MST | FOLLOWUPGKM | Water Bottle | Total Suspended Solids | Total | 2900 | mg/L |  |  | Final | Actual | Wet | APHA | 2540-D | Total Suspended Solids in Water | TestAmerica Savannah | 2015-11-01 | 50 | 50 | 50 | mg/L | average flow data taken from Sand Island USGS station: 934 ft3/sec (taken yesterday) | 37.2574 | -109.6186
SJBB | SJBB_102615 | Sample-Routine | Water | Surface Water | 2015-10-26 | 16:45 | MST | FOLLOWUPGKM | Water Bottle | Vanadium | Dissolved | 1.6 | ug/L |  |  | Final | Actual | Wet | USEPA | 200.8 | Metals in Waters by ICP/MS | TestAmerica Savannah | 2015-11-01 | 1 | 0.3 | 1 | ug/L | average flow data taken from Sand Island USGS station: 934 ft3/sec (taken yesterday) | 37.2574 | -109.6186
SJBB | SJBB_102615 | Sample-Routine | Water | Surface Water | 2015-10-26 | 16:45 | MST | FOLLOWUPGKM | Water Bottle | Vanadium | Total | 84 | ug/L |  |  | Final | Actual | Wet | USEPA | 200.8 | Metals in Waters by ICP/MS | TestAmerica Savannah | 2015-11-01 | 1 | 0.3 | 1 | ug/L | average flow data taken from Sand Island USGS station: 934 ft3/sec (taken yesterday) | 37.2574 | -109.6186
SJBB | SJBB_102615 | Sample-Routine | Water | Surface Water | 2015-10-26 | 16:45 | MST | FOLLOWUPGKM | Water Bottle | Zinc | Dissolved | 3.8 | ug/L | J |  | Final | Actual | Wet | USEPA | 200.8 | Metals in Waters by ICP/MS | TestAmerica Savannah | 2015-11-01 | 20 | 2.8 | 20 | ug/L | average flow data taken from Sand Island USGS station: 934 ft3/sec (taken yesterday) | 37.2574 | -109.6186
SJBB | SJBB_102615 | Sample-Routine | Water | Surface Water | 2015-10-26 | 16:45 | MST | FOLLOWUPGKM | Water Bottle | Zinc | Total | 150 | ug/L |  |  | Final | Actual | Wet | USEPA | 200.8 | Metals in Waters by ICP/MS | TestAmerica Savannah | 2015-11-01 | 20 | 2.8 | 20 | ug/L | average flow data taken from Sand Island USGS station: 934 ft3/sec (taken yesterday) | 37.2574 | -109.6186
SJBB | SJBB_102615SE | Sample-Routine | Sediment |  | 2015-10-26 | 16:45 | MST | FOLLOWUPGKM | Disposable plastic scoop | Aluminum | Total | 4700 | mg/Kg |  |  | Final | Actual | Dry | USEPA | 6010C | Inductively Coupled Plasma - Atomic Emission Spectroscopy (ICP-AES) | TestAmerica Savannah | 2015-11-05 | 13 | 2 | 13 | mg/Kg |  | 37.2574 | -109.6186
SJBB | SJBB_102615SE | Sample-Routine | Sediment |  | 2015-10-26 | 16:45 | MST | FOLLOWUPGKM | Disposable plastic scoop | Arsenic | Total | 1.4 | mg/Kg |  |  | Final | Actual | Dry | USEPA | 6020A | ICP-MS | TestAmerica Savannah | 2015-11-04 | 0.78 | 0.065 | 0.78 | mg/Kg |  | 37.2574 | -109.6186
SJBB | SJBB_102615SE | Sample-Routine | Sediment |  | 2015-10-26 | 16:45 | MST | FOLLOWUPGKM | Disposable plastic scoop | Barium | Total | 170 | mg/Kg | J+ |  | Final | Actual | Dry | USEPA | 6020A | ICP-MS | TestAmerica Savannah | 2015-11-04 | 0.26 | 0.091 | 0.26 | mg/Kg |  | 37.2574 | -109.6186
SJBB | SJBB_102615SE | Sample-Routine | Sediment |  | 2015-10-26 | 16:45 | MST | FOLLOWUPGKM | Disposable plastic scoop | Beryllium | Total | 0.27 | mg/Kg |  |  | Final | Actual | Dry | USEPA | 6020A | ICP-MS | TestAmerica Savannah | 2015-11-04 | 0.13 | 0.029 | 0.13 | mg/Kg |  | 37.2574 | -109.6186
SJBB | SJBB_102615SE | Sample-Routine | Sediment |  | 2015-10-26 | 16:45 | MST | FOLLOWUPGKM | Disposable plastic scoop | Cadmium | Total | 0.05 | mg/Kg | J |  | Final | Actual | Dry | USEPA | 6020A | ICP-MS | TestAmerica Savannah | 2015-11-04 | 0.13 | 0.012 | 0.13 | mg/Kg |  | 37.2574 | -109.6186
SJBB | SJBB_102615SE | Sample-Routine | Sediment |  | 2015-10-26 | 16:45 | MST | FOLLOWUPGKM | Disposable plastic scoop | Calcium | Total | 17000 | mg/Kg |  |  | Final | Actual | Dry | USEPA | 6010C | Inductively Coupled Plasma - Atomic Emission Spectroscopy (ICP-AES) | TestAmerica Savannah | 2015-11-05 | 63 | 18 | 63 | mg/Kg |  | 37.2574 | -109.6186
SJBB | SJBB_102615SE | Sample-Routine | Sediment |  | 2015-10-26 | 16:45 | MST | FOLLOWUPGKM | Disposable plastic scoop | Chromium | Total | 3.5 | mg/Kg | J |  | Final | Actual | Dry | USEPA | 6020A | ICP-MS | TestAmerica Savannah | 2015-11-04 | 0.26 | 0.098 | 0.26 | mg/Kg |  | 37.2574 | -109.6186
SJBB | SJBB_102615SE | Sample-Routine | Sediment |  | 2015-10-26 | 16:45 | MST | FOLLOWUPGKM | Disposable plastic scoop | Cobalt | Total | 2.3 | mg/Kg |  |  | Final | Actual | Dry | USEPA | 6020A | ICP-MS | TestAmerica Savannah | 2015-11-04 | 0.13 | 0.0086 | 0.13 | mg/Kg |  | 37.2574 | -109.6186
SJBB | SJBB_102615SE | Sample-Routine | Sediment |  | 2015-10-26 | 16:45 | MST | FOLLOWUPGKM | Disposable plastic scoop | Copper | Total | 3.9 | mg/Kg |  |  | Final | Actual | Dry | USEPA | 6020A | ICP-MS | TestAmerica Savannah | 2015-11-04 | 0.32 | 0.092 | 0.32 | mg/Kg |  | 37.2574 | -109.6186
SJBB | SJBB_102615SE | Sample-Routine | Sediment |  | 2015-10-26 | 16:45 | MST | FOLLOWUPGKM | Disposable plastic scoop | Iron | Total | 6000 | mg/Kg |  |  | Final | Actual | Dry | USEPA | 6010C | Inductively Coupled Plasma - Atomic Emission Spectroscopy (ICP-AES) | TestAmerica Savannah | 2015-11-05 | 19 | 4.8 | 19 | mg/Kg |  | 37.2574 | -109.6186
SJBB | SJBB_102615SE | Sample-Routine | Sediment |  | 2015-10-26 | 16:45 | MST | FOLLOWUPGKM | Disposable plastic scoop | Lead | Total | 5 | mg/Kg |  |  | Final | Actual | Dry | USEPA | 6020A | ICP-MS | TestAmerica Savannah | 2015-11-05 | 0.19 | 0.024 | 0.19 | mg/Kg |  | 37.2574 | -109.6186
SJBB | SJBB_102615SE | Sample-Routine | Sediment |  | 2015-10-26 | 16:45 | MST | FOLLOWUPGKM | Disposable plastic scoop | Magnesium | Total | 3900 | mg/Kg |  |  | Final | Actual | Dry | USEPA | 6010C | Inductively Coupled Plasma - Atomic Emission Spectroscopy (ICP-AES) | TestAmerica Savannah | 2015-11-04 | 25 | 4.7 | 25 | mg/Kg |  | 37.2574 | -109.6186
SJBB | SJBB_102615SE | Sample-Routine | Sediment |  | 2015-10-26 | 16:45 | MST | FOLLOWUPGKM | Disposable plastic scoop | Manganese | Total | 230 | mg/Kg |  |  | Final | Actual | Dry | USEPA | 6020A | ICP-MS | TestAmerica Savannah | 2015-11-05 | 0.32 | 0.043 | 0.32 | mg/Kg |  | 37.2574 | -109.6186
SJBB | SJBB_102615SE | Sample-Routine | Sediment |  | 2015-10-26 | 16:45 | MST | FOLLOWUPGKM | Disposable plastic scoop | Mercury | Total | 0.0096 | mg/Kg | J |  | Final | Actual | Dry | USEPA | 7471A | Mercury in Solid or Semisolid Waste | TestAmerica Savannah | 2015-11-05 | 0.024 | 0.0077 | 0.024 | mg/Kg |  | 37.2574 | -109.6186
SJBB | SJBB_102615SE | Sample-Routine | Sediment |  | 2015-10-26 | 16:45 | MST | FOLLOWUPGKM | Disposable plastic scoop | Molybdenum | Total |  | mg/Kg | UB | Not Detected | Final | Actual | Dry | USEPA | 6020A | ICP-MS | TestAmerica Savannah | 2015-11-04 | 0.26 | 0.023 | 0.26 | mg/Kg |  | 37.2574 | -109.6186
SJBB | SJBB_102615SE | Sample-Routine | Sediment |  | 2015-10-26 | 16:45 | MST | FOLLOWUPGKM | Disposable plastic scoop | Nickel | Total | 4.1 | mg/Kg |  |  | Final | Actual | Dry | USEPA | 6020A | ICP-MS | TestAmerica Savannah | 2015-11-04 | 0.19 | 0.033 | 0.19 | mg/Kg |  | 37.2574 | -109.6186
SJBB | SJBB_102615SE | Sample-Routine | Sediment |  | 2015-10-26 | 16:45 | MST | FOLLOWUPGKM | Disposable plastic scoop | Potassium | Total | 1300 | mg/Kg | J+ |  | Final | Actual | Dry | USEPA | 6010C | Inductively Coupled Plasma - Atomic Emission Spectroscopy (ICP-AES) | TestAmerica Savannah | 2015-11-05 | 380 | 52 | 380 | mg/Kg |  | 37.2574 | -109.6186
SJBB | SJBB_102615SE | Sample-Routine | Sediment |  | 2015-10-26 | 16:45 | MST | FOLLOWUPGKM | Disposable plastic scoop | Selenium | Total |  | mg/Kg | U | Not Detected | Final | Actual | Dry | USEPA | 6020A | ICP-MS | TestAmerica Savannah | 2015-11-04 | 0.65 | 0.17 | 0.65 | mg/Kg |  | 37.2574 | -109.6186
SJBB | SJBB_102615SE | Sample-Routine | Sediment |  | 2015-10-26 | 16:45 | MST | FOLLOWUPGKM | Disposable plastic scoop | Silver | Total |  | mg/Kg | U | Not Detected | Final | Actual | Dry | USEPA | 6020A | ICP-MS | TestAmerica Savannah | 2015-11-04 | 0.13 | 0.026 | 0.13 | mg/Kg |  | 37.2574 | -109.6186
SJBB | SJBB_102615SE | Sample-Routine | Sediment |  | 2015-10-26 | 16:45 | MST | FOLLOWUPGKM | Disposable plastic scoop | Sodium | Total | 290 | mg/Kg | J |  | Final | Actual | Dry | USEPA | 6010C | Inductively Coupled Plasma - Atomic Emission Spectroscopy (ICP-AES) | TestAmerica Savannah | 2015-11-05 | 630 | 75 | 630 | mg/Kg |  | 37.2574 | -109.6186
SJBB | SJBB_102615SE | Sample-Routine | Sediment |  | 2015-10-26 | 16:45 | MST | FOLLOWUPGKM | Disposable plastic scoop | Thallium | Total | 0.068 | mg/Kg | J |  | Final | Actual | Dry | USEPA | 6020A | ICP-MS | TestAmerica Savannah | 2015-11-04 | 0.13 | 0.0045 | 0.13 | mg/Kg |  | 37.2574 | -109.6186
SJBB | SJBB_102615SE | Sample-Routine | Sediment |  | 2015-10-26 | 16:45 | MST | FOLLOWUPGKM | Disposable plastic scoop | Vanadium | Total | 7 | mg/Kg |  |  | Final | Actual | Dry | USEPA | 6020A | ICP-MS | TestAmerica Savannah | 2015-11-04 | 0.65 | 0.05 | 0.65 | mg/Kg |  | 37.2574 | -109.6186
SJBB | SJBB_102615SE | Sample-Routine | Sediment |  | 2015-10-26 | 16:45 | MST | FOLLOWUPGKM | Disposable plastic scoop | Zinc | Total | 18 | mg/Kg |  |  | Final | Actual | Dry | USEPA | 6020A | ICP-MS | TestAmerica Savannah | 2015-11-05 | 1.3 | 0.41 | 1.3 | mg/Kg |  | 37.2574 | -109.6186
SJCH | SJCH_102715 | Sample-Routine | Water | Surface Water | 2015-10-27 | 14:45 | MST | FOLLOWUPGKM | Water Bottle | Alkalinity, total | Total | 140 | mg/L |  |  | Final | Actual | Wet | APHA | 2320-B | Alkalinity by Gran Titration | TestAmerica Savannah | 2015-10-30 | 5 | 5 | 5 | mg/L | average flow data unavailable | 37.2933 | -110.3993
SJCH | SJCH_102715 | Sample-Routine | Water | Surface Water | 2015-10-27 | 14:45 | MST | FOLLOWUPGKM | Water Bottle | Aluminum | Dissolved | 90 | ug/L | J |  | Final | Actual | Wet | USEPA | 200.7 | Metals in Water by ICP-AES | TestAmerica Savannah | 2015-11-03 | 200 | 24 | 200 | ug/L | average flow data unavailable | 37.2933 | -110.3993
SJCH | SJCH_102715 | Sample-Routine | Water | Surface Water | 2015-10-27 | 14:45 | MST | FOLLOWUPGKM | Water Bottle | Aluminum | Total | 180000 | ug/L | J |  | Final | Actual | Wet | USEPA | 200.7 | Metals in Water by ICP-AES | TestAmerica Savannah | 2015-11-03 | 200 | 24 | 200 | ug/L | average flow data unavailable | 37.2933 | -110.3993
SJCH | SJCH_102715 | Sample-Routine | Water | Surface Water | 2015-10-27 | 14:45 | MST | FOLLOWUPGKM | Water Bottle | Antimony | Dissolved | 0.53 | ug/L | J |  | Final | Actual | Wet | USEPA | 200.8 | Metals in Waters by ICP/MS | TestAmerica Savannah | 2015-11-01 | 1 | 0.4 | 1 | ug/L | average flow data unavailable | 37.2933 | -110.3993
SJCH | SJCH_102715 | Sample-Routine | Water | Surface Water | 2015-10-27 | 14:45 | MST | FOLLOWUPGKM | Water Bottle | Antimony | Total |  | ug/L | U | Not Detected | Final | Actual | Wet | USEPA | 200.8 | Metals in Waters by ICP/MS | TestAmerica Savannah | 2015-11-01 | 1 | 0.4 | 1 | ug/L | average flow data unavailable | 37.2933 | -110.3993
SJCH | SJCH_102715 | Sample-Routine | Water | Surface Water | 2015-10-27 | 14:45 | MST | FOLLOWUPGKM | Water Bottle | Arsenic | Dissolved | 1.3 | ug/L |  |  | Final | Actual | Wet | USEPA | 200.8 | Metals in Waters by ICP/MS | TestAmerica Savannah | 2015-11-01 | 1 | 0.37 | 1 | ug/L | average flow data unavailable | 37.2933 | -110.3993
SJCH | SJCH_102715 | Sample-Routine | Water | Surface Water | 2015-10-27 | 14:45 | MST | FOLLOWUPGKM | Water Bottle | Arsenic | Total | 25 | ug/L | J |  | Final | Actual | Wet | USEPA | 200.8 | Metals in Waters by ICP/MS | TestAmerica Savannah | 2015-11-01 | 1 | 0.37 | 1 | ug/L | average flow data unavailable | 37.2933 | -110.3993
SJCH | SJCH_102715 | Sample-Routine | Water | Surface Water | 2015-10-27 | 14:45 | MST | FOLLOWUPGKM | Water Bottle | Barium | Dissolved | 140 | ug/L |  |  | Final | Actual | Wet | USEPA | 200.8 | Metals in Waters by ICP/MS | TestAmerica Savannah | 2015-11-01 | 2 | 0.14 | 2 | ug/L | average flow data unavailable | 37.2933 | -110.3993
SJCH | SJCH_102715 | Sample-Routine | Water | Surface Water | 2015-10-27 | 14:45 | MST | FOLLOWUPGKM | Water Bottle | Barium | Total | 1600 | ug/L | J |  | Final | Actual | Wet | USEPA | 200.8 | Metals in Waters by ICP/MS | TestAmerica Savannah | 2015-11-01 | 2 | 0.14 | 2 | ug/L | average flow data unavailable | 37.2933 | -110.3993
SJCH | SJCH_102715 | Sample-Routine | Water | Surface Water | 2015-10-27 | 14:45 | MST | FOLLOWUPGKM | Water Bottle | Beryllium | Dissolved |  | ug/L | U | Not Detected | Final | Actual | Wet | USEPA | 200.8 | Metals in Waters by ICP/MS | TestAmerica Savannah | 2015-11-01 | 0.4 | 0.15 | 0.4 | ug/L | average flow data unavailable | 37.2933 | -110.3993
SJCH | SJCH_102715 | Sample-Routine | Water | Surface Water | 2015-10-27 | 14:45 | MST | FOLLOWUPGKM | Water Bottle | Beryllium | Total | 9.9 | ug/L | J |  | Final | Actual | Wet | USEPA | 200.8 | Metals in Waters by ICP/MS | TestAmerica Savannah | 2015-11-01 | 0.4 | 0.15 | 0.4 | ug/L | average flow data unavailable | 37.2933 | -110.3993
SJCH | SJCH_102715 | Sample-Routine | Water | Surface Water | 2015-10-27 | 14:45 | MST | FOLLOWUPGKM | Water Bottle | Cadmium | Dissolved | 0.088 | ug/L | J |  | Final | Actual | Wet | USEPA | 200.8 | Metals in Waters by ICP/MS | TestAmerica Savannah | 2015-11-01 | 0.5 | 0.043 | 0.5 | ug/L | average flow data unavailable | 37.2933 | -110.3993
SJCH | SJCH_102715 | Sample-Routine | Water | Surface Water | 2015-10-27 | 14:45 | MST | FOLLOWUPGKM | Water Bottle | Cadmium | Total | 1.7 | ug/L | J |  | Final | Actual | Wet | USEPA | 200.8 | Metals in Waters by ICP/MS | TestAmerica Savannah | 2015-11-01 | 0.5 | 0.043 | 0.5 | ug/L | average flow data unavailable | 37.2933 | -110.3993
SJCH | SJCH_102715 | Sample-Routine | Water | Surface Water | 2015-10-27 | 14:45 | MST | FOLLOWUPGKM | Water Bottle | Calcium | Dissolved | 75000 | ug/L |  |  | Final | Actual | Wet | USEPA | 200.7 | Metals in Water by ICP-AES | TestAmerica Savannah | 2015-11-03 | 500 | 25 | 500 | ug/L | average flow data unavailable | 37.2933 | -110.3993
SJCH | SJCH_102715 | Sample-Routine | Water | Surface Water | 2015-10-27 | 14:45 | MST | FOLLOWUPGKM | Water Bottle | Calcium | Total | 200000 | ug/L |  |  | Final | Actual | Wet | USEPA | 200.7 | Metals in Water by ICP-AES | TestAmerica Savannah | 2015-11-03 | 500 | 25 | 500 | ug/L | average flow data unavailable | 37.2933 | -110.3993
SJCH | SJCH_102715 | Sample-Routine | Water | Surface Water | 2015-10-27 | 14:45 | MST | FOLLOWUPGKM | Water Bottle | Chromium | Dissolved |  | ug/L | U | Not Detected | Final | Actual | Wet | USEPA | 200.8 | Metals in Waters by ICP/MS | TestAmerica Savannah | 2015-11-01 | 2 | 1 | 2 | ug/L | average flow data unavailable | 37.2933 | -110.3993
SJCH | SJCH_102715 | Sample-Routine | Water | Surface Water | 2015-10-27 | 14:45 | MST | FOLLOWUPGKM | Water Bottle | Chromium | Total | 94 | ug/L | J |  | Final | Actual | Wet | USEPA | 200.8 | Metals in Waters by ICP/MS | TestAmerica Savannah | 2015-11-01 | 2 | 1 | 2 | ug/L | average flow data unavailable | 37.2933 | -110.3993
SJCH | SJCH_102715 | Sample-Routine | Water | Surface Water | 2015-10-27 | 14:45 | MST | FOLLOWUPGKM | Water Bottle | Cobalt | Dissolved | 2.9 | ug/L | J |  | Final | Actual | Wet | USEPA | 200.8 | Metals in Waters by ICP/MS | TestAmerica Savannah | 2015-11-01 | 0.4 | 0.12 | 0.4 | ug/L | average flow data unavailable | 37.2933 | -110.3993
SJCH | SJCH_102715 | Sample-Routine | Water | Surface Water | 2015-10-27 | 14:45 | MST | FOLLOWUPGKM | Water Bottle | Cobalt | Total | 59 | ug/L | J |  | Final | Actual | Wet | USEPA | 200.8 | Metals in Waters by ICP/MS | TestAmerica Savannah | 2015-11-01 | 0.4 | 0.12 | 0.4 | ug/L | average flow data unavailable | 37.2933 | -110.3993
SJCH | SJCH_102715 | Sample-Routine | Water | Surface Water | 2015-10-27 | 14:45 | MST | FOLLOWUPGKM | Water Bottle | Copper | Dissolved | 2.5 | ug/L |  |  | Final | Actual | Wet | USEPA | 200.8 | Metals in Waters by ICP/MS | TestAmerica Savannah | 2015-11-01 | 1 | 0.5 | 1 | ug/L | average flow data unavailable | 37.2933 | -110.3993
SJCH | SJCH_102715 | Sample-Routine | Water | Surface Water | 2015-10-27 | 14:45 | MST | FOLLOWUPGKM | Water Bottle | Copper | Total | 130 | ug/L | J |  | Final | Actual | Wet | USEPA | 200.8 | Metals in Waters by ICP/MS | TestAmerica Savannah | 2015-11-01 | 1 | 0.5 | 1 | ug/L | average flow data unavailable | 37.2933 | -110.3993
SJCH | SJCH_102715 | Sample-Routine | Water | Surface Water | 2015-10-27 | 14:45 | MST | FOLLOWUPGKM | Water Bottle | Iron | Dissolved | 67 | ug/L |  |  | Final | Actual | Wet | USEPA | 200.7 | Metals in Water by ICP-AES | TestAmerica Savannah | 2015-11-03 | 50 | 17 | 50 | ug/L | average flow data unavailable | 37.2933 | -110.3993
SJCH | SJCH_102715 | Sample-Routine | Water | Surface Water | 2015-10-27 | 14:45 | MST | FOLLOWUPGKM | Water Bottle | Iron | Total | 120000 | ug/L | J |  | Final | Actual | Wet | USEPA | 200.7 | Metals in Water by ICP-AES | TestAmerica Savannah | 2015-11-03 | 50 | 17 | 50 | ug/L | average flow data unavailable | 37.2933 | -110.3993
SJCH | SJCH_102715 | Sample-Routine | Water | Surface Water | 2015-10-27 | 14:45 | MST | FOLLOWUPGKM | Water Bottle | Lead | Dissolved | 0.18 | ug/L | J |  | Final | Actual | Wet | USEPA | 200.8 | Metals in Waters by ICP/MS | TestAmerica Savannah | 2015-11-01 | 0.3 | 0.06 | 0.3 | ug/L | average flow data unavailable | 37.2933 | -110.3993
SJCH | SJCH_102715 | Sample-Routine | Water | Surface Water | 2015-10-27 | 14:45 | MST | FOLLOWUPGKM | Water Bottle | Lead | Total | 86 | ug/L | J |  | Final | Actual | Wet | USEPA | 200.8 | Metals in Waters by ICP/MS | TestAmerica Savannah | 2015-11-01 | 0.3 | 0.06 | 0.3 | ug/L | average flow data unavailable | 37.2933 | -110.3993
SJCH | SJCH_102715 | Sample-Routine | Water | Surface Water | 2015-10-27 | 14:45 | MST | FOLLOWUPGKM | Water Bottle | Magnesium | Dissolved | 13000 | ug/L |  |  | Final | Actual | Wet | USEPA | 200.7 | Metals in Water by ICP-AES | TestAmerica Savannah | 2015-11-03 | 500 | 33 | 500 | ug/L | average flow data unavailable | 37.2933 | -110.3993
SJCH | SJCH_102715 | Sample-Routine | Water | Surface Water | 2015-10-27 | 14:45 | MST | FOLLOWUPGKM | Water Bottle | Magnesium | Total | 58000 | ug/L | J |  | Final | Actual | Wet | USEPA | 200.7 | Metals in Water by ICP-AES | TestAmerica Savannah | 2015-11-03 | 500 | 33 | 500 | ug/L | average flow data unavailable | 37.2933 | -110.3993
SJCH | SJCH_102715 | Sample-Routine | Water | Surface Water | 2015-10-27 | 14:45 | MST | FOLLOWUPGKM | Water Bottle | Manganese | Dissolved | 9.3 | ug/L | J |  | Final | Actual | Wet | USEPA | 200.8 | Metals in Waters by ICP/MS | TestAmerica Savannah | 2015-11-01 | 2.5 | 1.2 | 2.5 | ug/L | average flow data unavailable | 37.2933 | -110.3993
SJCH | SJCH_102715 | Sample-Routine | Water | Surface Water | 2015-10-27 | 14:45 | MST | FOLLOWUPGKM | Water Bottle | Manganese | Total | 2900 | ug/L |  |  | Final | Actual | Wet | USEPA | 200.8 | Metals in Waters by ICP/MS | TestAmerica Savannah | 2015-11-01 | 2.5 | 1.2 | 2.5 | ug/L | average flow data unavailable | 37.2933 | -110.3993
SJCH | SJCH_102715 | Sample-Routine | Water | Surface Water | 2015-10-27 | 14:45 | MST | FOLLOWUPGKM | Water Bottle | Mercury | Dissolved |  | ug/L | U | Not Detected | Final | Actual | Wet | USEPA | 245.1 | Mercury in Water by CVAA | TestAmerica Savannah | 2015-11-02 | 0.2 | 0.08 | 0.2 | ug/L | average flow data unavailable | 37.2933 | -110.3993
SJCH | SJCH_102715 | Sample-Routine | Water | Surface Water | 2015-10-27 | 14:45 | MST | FOLLOWUPGKM | Water Bottle | Mercury | Total | 0.18 | ug/L | J |  | Final | Actual | Wet | USEPA | 245.1 | Mercury in Water by CVAA | TestAmerica Savannah | 2015-10-30 | 0.2 | 0.08 | 0.2 | ug/L | average flow data unavailable | 37.2933 | -110.3993
SJCH | SJCH_102715 | Sample-Routine | Water | Surface Water | 2015-10-27 | 14:45 | MST | FOLLOWUPGKM | Water Bottle | Molybdenum | Dissolved | 2.4 | ug/L |  |  | Final | Actual | Wet | USEPA | 200.8 | Metals in Waters by ICP/MS | TestAmerica Savannah | 2015-11-01 | 1 | 0.45 | 1 | ug/L | average flow data unavailable | 37.2933 | -110.3993
SJCH | SJCH_102715 | Sample-Routine | Water | Surface Water | 2015-10-27 | 14:45 | MST | FOLLOWUPGKM | Water Bottle | Molybdenum | Total | 2 | ug/L | J |  | Final | Actual | Wet | USEPA | 200.8 | Metals in Waters by ICP/MS | TestAmerica Savannah | 2015-11-01 | 1 | 0.45 | 1 | ug/L | average flow data unavailable | 37.2933 | -110.3993
SJCH | SJCH_102715 | Sample-Routine | Water | Surface Water | 2015-10-27 | 14:45 | MST | FOLLOWUPGKM | Water Bottle | Nickel | Dissolved | 1.7 | ug/L |  |  | Final | Actual | Wet | USEPA | 200.8 | Metals in Waters by ICP/MS | TestAmerica Savannah | 2015-11-01 | 1 | 0.4 | 1 | ug/L | average flow data unavailable | 37.2933 | -110.3993
SJCH | SJCH_102715 | Sample-Routine | Water | Surface Water | 2015-10-27 | 14:45 | MST | FOLLOWUPGKM | Water Bottle | Nickel | Total | 81 | ug/L | J |  | Final | Actual | Wet | USEPA | 200.8 | Metals in Waters by ICP/MS | TestAmerica Savannah | 2015-11-01 | 1 | 0.4 | 1 | ug/L | average flow data unavailable | 37.2933 | -110.3993
SJCH | SJCH_102715 | Sample-Routine | Water | Surface Water | 2015-10-27 | 14:45 | MST | FOLLOWUPGKM | Water Bottle | Organic carbon | Total | 4 | mg/L |  |  | Final | Actual | Wet | APHA | 5310-B | Total Organic Carbon by Combustion-Infrared Method | TestAmerica Savannah | 2015-11-08 | 1 | 0.5 | 1 | mg/L | average flow data unavailable | 37.2933 | -110.3993
SJCH | SJCH_102715 | Sample-Routine | Water | Surface Water | 2015-10-27 | 14:45 | MST | FOLLOWUPGKM | Water Bottle | Organic carbon | Total | 4.4 | mg/L |  |  | Final | Actual | Wet | APHA | 5310-B | Total Organic Carbon by Combustion-Infrared Method | TestAmerica Savannah | 2015-11-06 | 1 | 0.5 | 1 | mg/L | average flow data unavailable | 37.2933 | -110.3993
SJCH | SJCH_102715 | Sample-Routine | Water | Surface Water | 2015-10-27 | 14:45 | MST | FOLLOWUPGKM | Water Bottle | Potassium | Dissolved | 5000 | ug/L | J+ |  | Final | Actual | Wet | USEPA | 200.7 | Metals in Water by ICP-AES | TestAmerica Savannah | 2015-11-03 | 1000 | 17 | 1000 | ug/L | average flow data unavailable | 37.2933 | -110.3993
SJCH | SJCH_102715 | Sample-Routine | Water | Surface Water | 2015-10-27 | 14:45 | MST | FOLLOWUPGKM | Water Bottle | Potassium | Total | 34000 | ug/L | J |  | Final | Actual | Wet | USEPA | 200.7 | Metals in Water by ICP-AES | TestAmerica Savannah | 2015-11-03 | 1000 | 17 | 1000 | ug/L | average flow data unavailable | 37.2933 | -110.3993
SJCH | SJCH_102715 | Sample-Routine | Water | Surface Water | 2015-10-27 | 14:45 | MST | FOLLOWUPGKM | Water Bottle | Selenium | Dissolved | 0.68 | ug/L | J |  | Final | Actual | Wet | USEPA | 200.8 | Metals in Waters by ICP/MS | TestAmerica Savannah | 2015-11-01 | 2 | 0.58 | 2 | ug/L | average flow data unavailable | 37.2933 | -110.3993
SJCH | SJCH_102715 | Sample-Routine | Water | Surface Water | 2015-10-27 | 14:45 | MST | FOLLOWUPGKM | Water Bottle | Selenium | Total | 4.3 | ug/L |  |  | Final | Actual | Wet | USEPA | 200.8 | Metals in Waters by ICP/MS | TestAmerica Savannah | 2015-11-01 | 2 | 0.58 | 2 | ug/L | average flow data unavailable | 37.2933 | -110.3993
SJCH | SJCH_102715 | Sample-Routine | Water | Surface Water | 2015-10-27 | 14:45 | MST | FOLLOWUPGKM | Water Bottle | Silver | Dissolved |  | ug/L | U | Not Detected | Final | Actual | Wet | USEPA | 200.8 | Metals in Waters by ICP/MS | TestAmerica Savannah | 2015-11-01 | 1 | 0.1 | 1 | ug/L | average flow data unavailable | 37.2933 | -110.3993
SJCH | SJCH_102715 | Sample-Routine | Water | Surface Water | 2015-10-27 | 14:45 | MST | FOLLOWUPGKM | Water Bottle | Silver | Total | 0.5 | ug/L | J |  | Final | Actual | Wet | USEPA | 200.8 | Metals in Waters by ICP/MS | TestAmerica Savannah | 2015-11-01 | 1 | 0.1 | 1 | ug/L | average flow data unavailable | 37.2933 | -110.3993
SJCH | SJCH_102715 | Sample-Routine | Water | Surface Water | 2015-10-27 | 14:45 | MST | FOLLOWUPGKM | Water Bottle | Sodium | Dissolved | 66000 | ug/L |  |  | Final | Actual | Wet | USEPA | 200.7 | Metals in Water by ICP-AES | TestAmerica Savannah | 2015-11-03 | 1000 | 480 | 1000 | ug/L | average flow data unavailable | 37.2933 | -110.3993
SJCH | SJCH_102715 | Sample-Routine | Water | Surface Water | 2015-10-27 | 14:45 | MST | FOLLOWUPGKM | Water Bottle | Sodium | Total | 72000 | ug/L |  |  | Final | Actual | Wet | USEPA | 200.7 | Metals in Water by ICP-AES | TestAmerica Savannah | 2015-11-03 | 1000 | 480 | 1000 | ug/L | average flow data unavailable | 37.2933 | -110.3993
SJCH | SJCH_102715 | Sample-Routine | Water | Surface Water | 2015-10-27 | 14:45 | MST | FOLLOWUPGKM | Water Bottle | Thallium | Dissolved |  | ug/L | U | Not Detected | Final | Actual | Wet | USEPA | 200.8 | Metals in Waters by ICP/MS | TestAmerica Savannah | 2015-11-01 | 0.2 | 0.1 | 0.2 | ug/L | average flow data unavailable | 37.2933 | -110.3993
SJCH | SJCH_102715 | Sample-Routine | Water | Surface Water | 2015-10-27 | 14:45 | MST | FOLLOWUPGKM | Water Bottle | Thallium | Total | 1.5 | ug/L | J |  | Final | Actual | Wet | USEPA | 200.8 | Metals in Waters by ICP/MS | TestAmerica Savannah | 2015-11-01 | 0.2 | 0.1 | 0.2 | ug/L | average flow data unavailable | 37.2933 | -110.3993
SJCH | SJCH_102715 | Sample-Routine | Water | Surface Water | 2015-10-27 | 14:45 | MST | FOLLOWUPGKM | Water Bottle | Total Hardness | Total | 750 | mg/L |  |  | Final | Actual | Wet | APHA | 2340B | Hardness by Calculation | TestAmerica Savannah | 2015-11-05 | 3.3 | 3.3 | 3.3 | mg/L | average flow data unavailable | 37.2933 | -110.3993
SJCH | SJCH_102715 | Sample-Routine | Water | Surface Water | 2015-10-27 | 14:45 | MST | FOLLOWUPGKM | Water Bottle | Total Suspended Solids | Total | 9200 | mg/L |  |  | Final | Actual | Wet | APHA | 2540-D | Total Suspended Solids in Water | TestAmerica Savannah | 2015-11-01 | 100 | 100 | 100 | mg/L | average flow data unavailable | 37.2933 | -110.3993
SJCH | SJCH_102715 | Sample-Routine | Water | Surface Water | 2015-10-27 | 14:45 | MST | FOLLOWUPGKM | Water Bottle | Vanadium | Dissolved | 2.7 | ug/L |  |  | Final | Actual | Wet | USEPA | 200.8 | Metals in Waters by ICP/MS | TestAmerica Savannah | 2015-11-01 | 1 | 0.3 | 1 | ug/L | average flow data unavailable | 37.2933 | -110.3993
SJCH | SJCH_102715 | Sample-Routine | Water | Surface Water | 2015-10-27 | 14:45 | MST | FOLLOWUPGKM | Water Bottle | Vanadium | Total | 200 | ug/L | J |  | Final | Actual | Wet | USEPA | 200.8 | Metals in Waters by ICP/MS | TestAmerica Savannah | 2015-11-01 | 1 | 0.3 | 1 | ug/L | average flow data unavailable | 37.2933 | -110.3993
SJCH | SJCH_102715 | Sample-Routine | Water | Surface Water | 2015-10-27 | 14:45 | MST | FOLLOWUPGKM | Water Bottle | Zinc | Dissolved | 3.3 | ug/L | J |  | Final | Actual | Wet | USEPA | 200.8 | Metals in Waters by ICP/MS | TestAmerica Savannah | 2015-11-01 | 20 | 2.8 | 20 | ug/L | average flow data unavailable | 37.2933 | -110.3993
SJCH | SJCH_102715 | Sample-Routine | Water | Surface Water | 2015-10-27 | 14:45 | MST | FOLLOWUPGKM | Water Bottle | Zinc | Total | 340 | ug/L | J |  | Final | Actual | Wet | USEPA | 200.8 | Metals in Waters by ICP/MS | TestAmerica Savannah | 2015-11-01 | 20 | 2.8 | 20 | ug/L | average flow data unavailable | 37.2933 | -110.3993
SJCH | SJCH_102715D | Quality Control Field Replicate Msr/Obs | Water | Surface Water | 2015-10-27 | 15:00 | MST | FOLLOWUPGKM | Water Bottle | Alkalinity, total | Total | 150 | mg/L |  |  | Final | Actual | Wet | APHA | 2320-B | Alkalinity by Gran Titration | TestAmerica Savannah | 2015-10-30 | 5 | 5 | 5 | mg/L | average flow data unavailable | 37.2933 | -110.3993
SJCH | SJCH_102715D | Quality Control Field Replicate Msr/Obs | Water | Surface Water | 2015-10-27 | 15:00 | MST | FOLLOWUPGKM | Water Bottle | Aluminum | Dissolved | 24 | ug/L | J |  | Final | Actual | Wet | USEPA | 200.7 | Metals in Water by ICP-AES | TestAmerica Savannah | 2015-11-03 | 200 | 24 | 200 | ug/L | average flow data unavailable | 37.2933 | -110.3993
SJCH | SJCH_102715D | Quality Control Field Replicate Msr/Obs | Water | Surface Water | 2015-10-27 | 15:00 | MST | FOLLOWUPGKM | Water Bottle | Aluminum | Total | 60000 | ug/L | J |  | Final | Actual | Wet | USEPA | 200.7 | Metals in Water by ICP-AES | TestAmerica Savannah | 2015-11-03 | 200 | 24 | 200 | ug/L | average flow data unavailable | 37.2933 | -110.3993
SJCH | SJCH_102715D | Quality Control Field Replicate Msr/Obs | Water | Surface Water | 2015-10-27 | 15:00 | MST | FOLLOWUPGKM | Water Bottle | Antimony | Dissolved |  | ug/L | U | Not Detected | Final | Actual | Wet | USEPA | 200.8 | Metals in Waters by ICP/MS | TestAmerica Savannah | 2015-11-01 | 1 | 0.4 | 1 | ug/L | average flow data unavailable | 37.2933 | -110.3993
SJCH | SJCH_102715D | Quality Control Field Replicate Msr/Obs | Water | Surface Water | 2015-10-27 | 15:00 | MST | FOLLOWUPGKM | Water Bottle | Antimony | Total |  | ug/L | U | Not Detected | Final | Actual | Wet | USEPA | 200.8 | Metals in Waters by ICP/MS | TestAmerica Savannah | 2015-11-01 | 1 | 0.4 | 1 | ug/L | average flow data unavailable | 37.2933 | -110.3993
SJCH | SJCH_102715D | Quality Control Field Replicate Msr/Obs | Water | Surface Water | 2015-10-27 | 15:00 | MST | FOLLOWUPGKM | Water Bottle | Arsenic | Dissolved | 1.2 | ug/L |  |  | Final | Actual | Wet | USEPA | 200.8 | Metals in Waters by ICP/MS | TestAmerica Savannah | 2015-11-01 | 1 | 0.37 | 1 | ug/L | average flow data unavailable | 37.2933 | -110.3993
SJCH | SJCH_102715D | Quality Control Field Replicate Msr/Obs | Water | Surface Water | 2015-10-27 | 15:00 | MST | FOLLOWUPGKM | Water Bottle | Arsenic | Total | 12 | ug/L | J |  | Final | Actual | Wet | USEPA | 200.8 | Metals in Waters by ICP/MS | TestAmerica Savannah | 2015-11-01 | 1 | 0.37 | 1 | ug/L | average flow data unavailable | 37.2933 | -110.3993
SJCH | SJCH_102715D | Quality Control Field Replicate Msr/Obs | Water | Surface Water | 2015-10-27 | 15:00 | MST | FOLLOWUPGKM | Water Bottle | Barium | Dissolved | 140 | ug/L |  |  | Final | Actual | Wet | USEPA | 200.8 | Metals in Waters by ICP/MS | TestAmerica Savannah | 2015-11-01 | 2 | 0.14 | 2 | ug/L | average flow data unavailable | 37.2933 | -110.3993
SJCH | SJCH_102715D | Quality Control Field Replicate Msr/Obs | Water | Surface Water | 2015-10-27 | 15:00 | MST | FOLLOWUPGKM | Water Bottle | Barium | Total | 750 | ug/L | J |  | Final | Actual | Wet | USEPA | 200.8 | Metals in Waters by ICP/MS | TestAmerica Savannah | 2015-11-01 | 2 | 0.14 | 2 | ug/L | average flow data unavailable | 37.2933 | -110.3993
SJCH | SJCH_102715D | Quality Control Field Replicate Msr/Obs | Water | Surface Water | 2015-10-27 | 15:00 | MST | FOLLOWUPGKM | Water Bottle | Beryllium | Dissolved |  | ug/L | U | Not Detected | Final | Actual | Wet | USEPA | 200.8 | Metals in Waters by ICP/MS | TestAmerica Savannah | 2015-11-01 | 0.4 | 0.15 | 0.4 | ug/L | average flow data unavailable | 37.2933 | -110.3993
SJCH | SJCH_102715D | Quality Control Field Replicate Msr/Obs | Water | Surface Water | 2015-10-27 | 15:00 | MST | FOLLOWUPGKM | Water Bottle | Beryllium | Total | 6.7 | ug/L | J |  | Final | Actual | Wet | USEPA | 200.8 | Metals in Waters by ICP/MS | TestAmerica Savannah | 2015-11-01 | 0.4 | 0.15 | 0.4 | ug/L | average flow data unavailable | 37.2933 | -110.3993
SJCH | SJCH_102715D | Quality Control Field Replicate Msr/Obs | Water | Surface Water | 2015-10-27 | 15:00 | MST | FOLLOWUPGKM | Water Bottle | Cadmium | Dissolved | 0.13 | ug/L | J |  | Final | Actual | Wet | USEPA | 200.8 | Metals in Waters by ICP/MS | TestAmerica Savannah | 2015-11-01 | 0.5 | 0.043 | 0.5 | ug/L | average flow data unavailable | 37.2933 | -110.3993
SJCH | SJCH_102715D | Quality Control Field Replicate Msr/Obs | Water | Surface Water | 2015-10-27 | 15:00 | MST | FOLLOWUPGKM | Water Bottle | Cadmium | Total | 1.2 | ug/L | J |  | Final | Actual | Wet | USEPA | 200.8 | Metals in Waters by ICP/MS | TestAmerica Savannah | 2015-11-01 | 0.5 | 0.043 | 0.5 | ug/L | average flow data unavailable | 37.2933 | -110.3993
SJCH | SJCH_102715D | Quality Control Field Replicate Msr/Obs | Water | Surface Water | 2015-10-27 | 15:00 | MST | FOLLOWUPGKM | Water Bottle | Calcium | Dissolved | 76000 | ug/L |  |  | Final | Actual | Wet | USEPA | 200.7 | Metals in Water by ICP-AES | TestAmerica Savannah | 2015-11-03 | 500 | 25 | 500 | ug/L | average flow data unavailable | 37.2933 | -110.3993
SJCH | SJCH_102715D | Quality Control Field Replicate Msr/Obs | Water | Surface Water | 2015-10-27 | 15:00 | MST | FOLLOWUPGKM | Water Bottle | Calcium | Total | 230000 | ug/L |  |  | Final | Actual | Wet | USEPA | 200.7 | Metals in Water by ICP-AES | TestAmerica Savannah | 2015-11-03 | 500 | 25 | 500 | ug/L | average flow data unavailable | 37.2933 | -110.3993
SJCH | SJCH_102715D | Quality Control Field Replicate Msr/Obs | Water | Surface Water | 2015-10-27 | 15:00 | MST | FOLLOWUPGKM | Water Bottle | Chromium | Dissolved |  | ug/L | U | Not Detected | Final | Actual | Wet | USEPA | 200.8 | Metals in Waters by ICP/MS | TestAmerica Savannah | 2015-11-01 | 2 | 1 | 2 | ug/L | average flow data unavailable | 37.2933 | -110.3993
SJCH | SJCH_102715D | Quality Control Field Replicate Msr/Obs | Water | Surface Water | 2015-10-27 | 15:00 | MST | FOLLOWUPGKM | Water Bottle | Chromium | Total | 29 | ug/L | J |  | Final | Actual | Wet | USEPA | 200.8 | Metals in Waters by ICP/MS | TestAmerica Savannah | 2015-11-01 | 2 | 1 | 2 | ug/L | average flow data unavailable | 37.2933 | -110.3993
SJCH | SJCH_102715D | Quality Control Field Replicate Msr/Obs | Water | Surface Water | 2015-10-27 | 15:00 | MST | FOLLOWUPGKM | Water Bottle | Cobalt | Dissolved | 0.75 | ug/L | J |  | Final | Actual | Wet | USEPA | 200.8 | Metals in Waters by ICP/MS | TestAmerica Savannah | 2015-11-01 | 0.4 | 0.12 | 0.4 | ug/L | average flow data unavailable | 37.2933 | -110.3993
SJCH | SJCH_102715D | Quality Control Field Replicate Msr/Obs | Water | Surface Water | 2015-10-27 | 15:00 | MST | FOLLOWUPGKM | Water Bottle | Cobalt | Total | 32 | ug/L | J |  | Final | Actual | Wet | USEPA | 200.8 | Metals in Waters by ICP/MS | TestAmerica Savannah | 2015-11-01 | 0.4 | 0.12 | 0.4 | ug/L | average flow data unavailable | 37.2933 | -110.3993
SJCH | SJCH_102715D | Quality Control Field Replicate Msr/Obs | Water | Surface Water | 2015-10-27 | 15:00 | MST | FOLLOWUPGKM | Water Bottle | Copper | Dissolved | 2.6 | ug/L |  |  | Final | Actual | Wet | USEPA | 200.8 | Metals in Waters by ICP/MS | TestAmerica Savannah | 2015-11-01 | 1 | 0.5 | 1 | ug/L | average flow data unavailable | 37.2933 | -110.3993
SJCH | SJCH_102715D | Quality Control Field Replicate Msr/Obs | Water | Surface Water | 2015-10-27 | 15:00 | MST | FOLLOWUPGKM | Water Bottle | Copper | Total | 57 | ug/L | J |  | Final | Actual | Wet | USEPA | 200.8 | Metals in Waters by ICP/MS | TestAmerica Savannah | 2015-11-01 | 1 | 0.5 | 1 | ug/L | average flow data unavailable | 37.2933 | -110.3993
SJCH | SJCH_102715D | Quality Control Field Replicate Msr/Obs | Water | Surface Water | 2015-10-27 | 15:00 | MST | FOLLOWUPGKM | Water Bottle | Iron | Dissolved |  | ug/L | U | Not Detected | Final | Actual | Wet | USEPA | 200.7 | Metals in Water by ICP-AES | TestAmerica Savannah | 2015-11-03 | 50 | 17 | 50 | ug/L | average flow data unavailable | 37.2933 | -110.3993
SJCH | SJCH_102715D | Quality Control Field Replicate Msr/Obs | Water | Surface Water | 2015-10-27 | 15:00 | MST | FOLLOWUPGKM | Water Bottle | Iron | Total | 39000 | ug/L | J |  | Final | Actual | Wet | USEPA | 200.7 | Metals in Water by ICP-AES | TestAmerica Savannah | 2015-11-03 | 50 | 17 | 50 | ug/L | average flow data unavailable | 37.2933 | -110.3993
SJCH | SJCH_102715D | Quality Control Field Replicate Msr/Obs | Water | Surface Water | 2015-10-27 | 15:00 | MST | FOLLOWUPGKM | Water Bottle | Lead | Dissolved |  | ug/L | U | Not Detected | Final | Actual | Wet | USEPA | 200.8 | Metals in Waters by ICP/MS | TestAmerica Savannah | 2015-11-01 | 0.3 | 0.06 | 0.3 | ug/L | average flow data unavailable | 37.2933 | -110.3993
SJCH | SJCH_102715D | Quality Control Field Replicate Msr/Obs | Water | Surface Water | 2015-10-27 | 15:00 | MST | FOLLOWUPGKM | Water Bottle | Lead | Total | 35 | ug/L | J |  | Final | Actual | Wet | USEPA | 200.8 | Metals in Waters by ICP/MS | TestAmerica Savannah | 2015-11-01 | 0.3 | 0.06 | 0.3 | ug/L | average flow data unavailable | 37.2933 | -110.3993
SJCH | SJCH_102715D | Quality Control Field Replicate Msr/Obs | Water | Surface Water | 2015-10-27 | 15:00 | MST | FOLLOWUPGKM | Water Bottle | Magnesium | Dissolved | 14000 | ug/L |  |  | Final | Actual | Wet | USEPA | 200.7 | Metals in Water by ICP-AES | TestAmerica Savannah | 2015-11-03 | 500 | 33 | 500 | ug/L | average flow data unavailable | 37.2933 | -110.3993
SJCH | SJCH_102715D | Quality Control Field Replicate Msr/Obs | Water | Surface Water | 2015-10-27 | 15:00 | MST | FOLLOWUPGKM | Water Bottle | Magnesium | Total | 40000 | ug/L | J |  | Final | Actual | Wet | USEPA | 200.7 | Metals in Water by ICP-AES | TestAmerica Savannah | 2015-11-03 | 500 | 33 | 500 | ug/L | average flow data unavailable | 37.2933 | -110.3993
SJCH | SJCH_102715D | Quality Control Field Replicate Msr/Obs | Water | Surface Water | 2015-10-27 | 15:00 | MST | FOLLOWUPGKM | Water Bottle | Manganese | Dissolved | 2.7 | ug/L | J |  | Final | Actual | Wet | USEPA | 200.8 | Metals in Waters by ICP/MS | TestAmerica Savannah | 2015-11-01 | 2.5 | 1.2 | 2.5 | ug/L | average flow data unavailable | 37.2933 | -110.3993
SJCH | SJCH_102715D | Quality Control Field Replicate Msr/Obs | Water | Surface Water | 2015-10-27 | 15:00 | MST | FOLLOWUPGKM | Water Bottle | Manganese | Total | 2500 | ug/L |  |  | Final | Actual | Wet | USEPA | 200.8 | Metals in Waters by ICP/MS | TestAmerica Savannah | 2015-11-01 | 2.5 | 1.2 | 2.5 | ug/L | average flow data unavailable | 37.2933 | -110.3993
SJCH | SJCH_102715D | Quality Control Field Replicate Msr/Obs | Water | Surface Water | 2015-10-27 | 15:00 | MST | FOLLOWUPGKM | Water Bottle | Mercury | Dissolved |  | ug/L | U | Not Detected | Final | Actual | Wet | USEPA | 245.1 | Mercury in Water by CVAA | TestAmerica Savannah | 2015-11-02 | 0.2 | 0.08 | 0.2 | ug/L | average flow data unavailable | 37.2933 | -110.3993
SJCH | SJCH_102715D | Quality Control Field Replicate Msr/Obs | Water | Surface Water | 2015-10-27 | 15:00 | MST | FOLLOWUPGKM | Water Bottle | Mercury | Total |  | ug/L | U | Not Detected | Final | Actual | Wet | USEPA | 245.1 | Mercury in Water by CVAA | TestAmerica Savannah | 2015-10-30 | 0.2 | 0.08 | 0.2 | ug/L | average flow data unavailable | 37.2933 | -110.3993
SJCH | SJCH_102715D | Quality Control Field Replicate Msr/Obs | Water | Surface Water | 2015-10-27 | 15:00 | MST | FOLLOWUPGKM | Water Bottle | Molybdenum | Dissolved | 2.5 | ug/L |  |  | Final | Actual | Wet | USEPA | 200.8 | Metals in Waters by ICP/MS | TestAmerica Savannah | 2015-11-01 | 1 | 0.45 | 1 | ug/L | average flow data unavailable | 37.2933 | -110.3993
SJCH | SJCH_102715D | Quality Control Field Replicate Msr/Obs | Water | Surface Water | 2015-10-27 | 15:00 | MST | FOLLOWUPGKM | Water Bottle | Molybdenum | Total | 0.95 | ug/L | J |  | Final | Actual | Wet | USEPA | 200.8 | Metals in Waters by ICP/MS | TestAmerica Savannah | 2015-11-01 | 1 | 0.45 | 1 | ug/L | average flow data unavailable | 37.2933 | -110.3993
SJCH | SJCH_102715D | Quality Control Field Replicate Msr/Obs | Water | Surface Water | 2015-10-27 | 15:00 | MST | FOLLOWUPGKM | Water Bottle | Nickel | Dissolved | 1.5 | ug/L |  |  | Final | Actual | Wet | USEPA | 200.8 | Metals in Waters by ICP/MS | TestAmerica Savannah | 2015-11-01 | 1 | 0.4 | 1 | ug/L | average flow data unavailable | 37.2933 | -110.3993
SJCH | SJCH_102715D | Quality Control Field Replicate Msr/Obs | Water | Surface Water | 2015-10-27 | 15:00 | MST | FOLLOWUPGKM | Water Bottle | Nickel | Total | 35 | ug/L | J |  | Final | Actual | Wet | USEPA | 200.8 | Metals in Waters by ICP/MS | TestAmerica Savannah | 2015-11-01 | 1 | 0.4 | 1 | ug/L | average flow data unavailable | 37.2933 | -110.3993
SJCH | SJCH_102715D | Quality Control Field Replicate Msr/Obs | Water | Surface Water | 2015-10-27 | 15:00 | MST | FOLLOWUPGKM | Water Bottle | Organic carbon | Total | 3.2 | mg/L |  |  | Final | Actual | Wet | APHA | 5310-B | Total Organic Carbon by Combustion-Infrared Method | TestAmerica Savannah | 2015-11-08 | 1 | 0.5 | 1 | mg/L | average flow data unavailable | 37.2933 | -110.3993
SJCH | SJCH_102715D | Quality Control Field Replicate Msr/Obs | Water | Surface Water | 2015-10-27 | 15:00 | MST | FOLLOWUPGKM | Water Bottle | Organic carbon | Total | 4.3 | mg/L |  |  | Final | Actual | Wet | APHA | 5310-B | Total Organic Carbon by Combustion-Infrared Method | TestAmerica Savannah | 2015-11-06 | 1 | 0.5 | 1 | mg/L | average flow data unavailable | 37.2933 | -110.3993
SJCH | SJCH_102715D | Quality Control Field Replicate Msr/Obs | Water | Surface Water | 2015-10-27 | 15:00 | MST | FOLLOWUPGKM | Water Bottle | Potassium | Dissolved | 5100 | ug/L | J+ |  | Final | Actual | Wet | USEPA | 200.7 | Metals in Water by ICP-AES | TestAmerica Savannah | 2015-11-03 | 1000 | 17 | 1000 | ug/L | average flow data unavailable | 37.2933 | -110.3993
SJCH | SJCH_102715D | Quality Control Field Replicate Msr/Obs | Water | Surface Water | 2015-10-27 | 15:00 | MST | FOLLOWUPGKM | Water Bottle | Potassium | Total | 16000 | ug/L | J |  | Final | Actual | Wet | USEPA | 200.7 | Metals in Water by ICP-AES | TestAmerica Savannah | 2015-11-03 | 1000 | 17 | 1000 | ug/L | average flow data unavailable | 37.2933 | -110.3993
SJCH | SJCH_102715D | Quality Control Field Replicate Msr/Obs | Water | Surface Water | 2015-10-27 | 15:00 | MST | FOLLOWUPGKM | Water Bottle | Selenium | Dissolved |  | ug/L | U | Not Detected | Final | Actual | Wet | USEPA | 200.8 | Metals in Waters by ICP/MS | TestAmerica Savannah | 2015-11-01 | 2 | 0.58 | 2 | ug/L | average flow data unavailable | 37.2933 | -110.3993
SJCH | SJCH_102715D | Quality Control Field Replicate Msr/Obs | Water | Surface Water | 2015-10-27 | 15:00 | MST | FOLLOWUPGKM | Water Bottle | Selenium | Total | 1.4 | ug/L | J |  | Final | Actual | Wet | USEPA | 200.8 | Metals in Waters by ICP/MS | TestAmerica Savannah | 2015-11-01 | 2 | 0.58 | 2 | ug/L | average flow data unavailable | 37.2933 | -110.3993
SJCH | SJCH_102715D | Quality Control Field Replicate Msr/Obs | Water | Surface Water | 2015-10-27 | 15:00 | MST | FOLLOWUPGKM | Water Bottle | Silver | Dissolved |  | ug/L | U | Not Detected | Final | Actual | Wet | USEPA | 200.8 | Metals in Waters by ICP/MS | TestAmerica Savannah | 2015-11-01 | 1 | 0.1 | 1 | ug/L | average flow data unavailable | 37.2933 | -110.3993
SJCH | SJCH_102715D | Quality Control Field Replicate Msr/Obs | Water | Surface Water | 2015-10-27 | 15:00 | MST | FOLLOWUPGKM | Water Bottle | Silver | Total | 0.14 | ug/L | J |  | Final | Actual | Wet | USEPA | 200.8 | Metals in Waters by ICP/MS | TestAmerica Savannah | 2015-11-01 | 1 | 0.1 | 1 | ug/L | average flow data unavailable | 37.2933 | -110.3993
SJCH | SJCH_102715D | Quality Control Field Replicate Msr/Obs | Water | Surface Water | 2015-10-27 | 15:00 | MST | FOLLOWUPGKM | Water Bottle | Sodium | Dissolved | 68000 | ug/L |  |  | Final | Actual | Wet | USEPA | 200.7 | Metals in Water by ICP-AES | TestAmerica Savannah | 2015-11-03 | 1000 | 480 | 1000 | ug/L | average flow data unavailable | 37.2933 | -110.3993
SJCH | SJCH_102715D | Quality Control Field Replicate Msr/Obs | Water | Surface Water | 2015-10-27 | 15:00 | MST | FOLLOWUPGKM | Water Bottle | Sodium | Total | 71000 | ug/L |  |  | Final | Actual | Wet | USEPA | 200.7 | Metals in Water by ICP-AES | TestAmerica Savannah | 2015-11-03 | 1000 | 480 | 1000 | ug/L | average flow data unavailable | 37.2933 | -110.3993
SJCH | SJCH_102715D | Quality Control Field Replicate Msr/Obs | Water | Surface Water | 2015-10-27 | 15:00 | MST | FOLLOWUPGKM | Water Bottle | Thallium | Dissolved |  | ug/L | U | Not Detected | Final | Actual | Wet | USEPA | 200.8 | Metals in Waters by ICP/MS | TestAmerica Savannah | 2015-11-01 | 0.2 | 0.1 | 0.2 | ug/L | average flow data unavailable | 37.2933 | -110.3993
SJCH | SJCH_102715D | Quality Control Field Replicate Msr/Obs | Water | Surface Water | 2015-10-27 | 15:00 | MST | FOLLOWUPGKM | Water Bottle | Thallium | Total | 0.46 | ug/L | J |  | Final | Actual | Wet | USEPA | 200.8 | Metals in Waters by ICP/MS | TestAmerica Savannah | 2015-11-01 | 0.2 | 0.1 | 0.2 | ug/L | average flow data unavailable | 37.2933 | -110.3993
SJCH | SJCH_102715D | Quality Control Field Replicate Msr/Obs | Water | Surface Water | 2015-10-27 | 15:00 | MST | FOLLOWUPGKM | Water Bottle | Total Hardness | Total | 740 | mg/L |  |  | Final | Actual | Wet | APHA | 2340B | Hardness by Calculation | TestAmerica Savannah | 2015-11-05 | 3.3 | 3.3 | 3.3 | mg/L | average flow data unavailable | 37.2933 | -110.3993
SJCH | SJCH_102715D | Quality Control Field Replicate Msr/Obs | Water | Surface Water | 2015-10-27 | 15:00 | MST | FOLLOWUPGKM | Water Bottle | Total Suspended Solids | Total | 8800 | mg/L |  |  | Final | Actual | Wet | APHA | 2540-D | Total Suspended Solids in Water | TestAmerica Savannah | 2015-11-01 | 100 | 100 | 100 | mg/L | average flow data unavailable | 37.2933 | -110.3993
SJCH | SJCH_102715D | Quality Control Field Replicate Msr/Obs | Water | Surface Water | 2015-10-27 | 15:00 | MST | FOLLOWUPGKM | Water Bottle | Vanadium | Dissolved | 2.9 | ug/L |  |  | Final | Actual | Wet | USEPA | 200.8 | Metals in Waters by ICP/MS | TestAmerica Savannah | 2015-11-01 | 1 | 0.3 | 1 | ug/L | average flow data unavailable | 37.2933 | -110.3993
SJCH | SJCH_102715D | Quality Control Field Replicate Msr/Obs | Water | Surface Water | 2015-10-27 | 15:00 | MST | FOLLOWUPGKM | Water Bottle | Vanadium | Total | 88 | ug/L | J |  | Final | Actual | Wet | USEPA | 200.8 | Metals in Waters by ICP/MS | TestAmerica Savannah | 2015-11-01 | 1 | 0.3 | 1 | ug/L | average flow data unavailable | 37.2933 | -110.3993
SJCH | SJCH_102715D | Quality Control Field Replicate Msr/Obs | Water | Surface Water | 2015-10-27 | 15:00 | MST | FOLLOWUPGKM | Water Bottle | Zinc | Dissolved |  | ug/L | U | Not Detected | Final | Actual | Wet | USEPA | 200.8 | Metals in Waters by ICP/MS | TestAmerica Savannah | 2015-11-01 | 20 | 2.8 | 20 | ug/L | average flow data unavailable | 37.2933 | -110.3993
SJCH | SJCH_102715D | Quality Control Field Replicate Msr/Obs | Water | Surface Water | 2015-10-27 | 15:00 | MST | FOLLOWUPGKM | Water Bottle | Zinc | Total | 140 | ug/L | J |  | Final | Actual | Wet | USEPA | 200.8 | Metals in Waters by ICP/MS | TestAmerica Savannah | 2015-11-01 | 20 | 2.8 | 20 | ug/L | average flow data unavailable | 37.2933 | -110.3993
SJCH | SJCH_102715SE | Sample-Routine | Sediment |  | 2015-10-27 | 14:45 | MST | FOLLOWUPGKM | Disposable plastic scoop | Aluminum | Total | 2400 | mg/Kg |  |  | Final | Actual | Dry | USEPA | 6010C | Inductively Coupled Plasma - Atomic Emission Spectroscopy (ICP-AES) | TestAmerica Savannah | 2015-11-05 | 13 | 2 | 13 | mg/Kg |  | 37.2933 | -110.3993
SJCH | SJCH_102715SE | Sample-Routine | Sediment |  | 2015-10-27 | 14:45 | MST | FOLLOWUPGKM | Disposable plastic scoop | Arsenic | Total | 0.63 | mg/Kg | J |  | Final | Actual | Dry | USEPA | 6020A | ICP-MS | TestAmerica Savannah | 2015-11-04 | 0.72 | 0.061 | 0.72 | mg/Kg |  | 37.2933 | -110.3993
SJCH | SJCH_102715SE | Sample-Routine | Sediment |  | 2015-10-27 | 14:45 | MST | FOLLOWUPGKM | Disposable plastic scoop | Barium | Total | 110 | mg/Kg | J+ |  | Final | Actual | Dry | USEPA | 6020A | ICP-MS | TestAmerica Savannah | 2015-11-04 | 0.24 | 0.085 | 0.24 | mg/Kg |  | 37.2933 | -110.3993
SJCH | SJCH_102715SE | Sample-Routine | Sediment |  | 2015-10-27 | 14:45 | MST | FOLLOWUPGKM | Disposable plastic scoop | Beryllium | Total | 0.094 | mg/Kg | J |  | Final | Actual | Dry | USEPA | 6020A | ICP-MS | TestAmerica Savannah | 2015-11-04 | 0.12 | 0.027 | 0.12 | mg/Kg |  | 37.2933 | -110.3993
SJCH | SJCH_102715SE | Sample-Routine | Sediment |  | 2015-10-27 | 14:45 | MST | FOLLOWUPGKM | Disposable plastic scoop | Cadmium | Total | 0.037 | mg/Kg | J |  | Final | Actual | Dry | USEPA | 6020A | ICP-MS | TestAmerica Savannah | 2015-11-04 | 0.12 | 0.011 | 0.12 | mg/Kg |  | 37.2933 | -110.3993
SJCH | SJCH_102715SE | Sample-Routine | Sediment |  | 2015-10-27 | 14:45 | MST | FOLLOWUPGKM | Disposable plastic scoop | Calcium | Total | 14000 | mg/Kg |  |  | Final | Actual | Dry | USEPA | 6010C | Inductively Coupled Plasma - Atomic Emission Spectroscopy (ICP-AES) | TestAmerica Savannah | 2015-11-05 | 64 | 18 | 64 | mg/Kg |  | 37.2933 | -110.3993
SJCH | SJCH_102715SE | Sample-Routine | Sediment |  | 2015-10-27 | 14:45 | MST | FOLLOWUPGKM | Disposable plastic scoop | Chromium | Total | 1.5 | mg/Kg | J |  | Final | Actual | Dry | USEPA | 6020A | ICP-MS | TestAmerica Savannah | 2015-11-04 | 0.24 | 0.091 | 0.24 | mg/Kg |  | 37.2933 | -110.3993
SJCH | SJCH_102715SE | Sample-Routine | Sediment |  | 2015-10-27 | 14:45 | MST | FOLLOWUPGKM | Disposable plastic scoop | Cobalt | Total | 1 | mg/Kg |  |  | Final | Actual | Dry | USEPA | 6020A | ICP-MS | TestAmerica Savannah | 2015-11-04 | 0.12 | 0.008 | 0.12 | mg/Kg |  | 37.2933 | -110.3993
SJCH | SJCH_102715SE | Sample-Routine | Sediment |  | 2015-10-27 | 14:45 | MST | FOLLOWUPGKM | Disposable plastic scoop | Copper | Total | 1.5 | mg/Kg |  |  | Final | Actual | Dry | USEPA | 6020A | ICP-MS | TestAmerica Savannah | 2015-11-04 | 0.3 | 0.085 | 0.3 | mg/Kg |  | 37.2933 | -110.3993
SJCH | SJCH_102715SE | Sample-Routine | Sediment |  | 2015-10-27 | 14:45 | MST | FOLLOWUPGKM | Disposable plastic scoop | Iron | Total | 3300 | mg/Kg |  |  | Final | Actual | Dry | USEPA | 6010C | Inductively Coupled Plasma - Atomic Emission Spectroscopy (ICP-AES) | TestAmerica Savannah | 2015-11-05 | 19 | 4.8 | 19 | mg/Kg |  | 37.2933 | -110.3993
SJCH | SJCH_102715SE | Sample-Routine | Sediment |  | 2015-10-27 | 14:45 | MST | FOLLOWUPGKM | Disposable plastic scoop | Lead | Total | 4.5 | mg/Kg |  |  | Final | Actual | Dry | USEPA | 6020A | ICP-MS | TestAmerica Savannah | 2015-11-05 | 0.18 | 0.022 | 0.18 | mg/Kg |  | 37.2933 | -110.3993
SJCH | SJCH_102715SE | Sample-Routine | Sediment |  | 2015-10-27 | 14:45 | MST | FOLLOWUPGKM | Disposable plastic scoop | Magnesium | Total | 3000 | mg/Kg |  |  | Final | Actual | Dry | USEPA | 6010C | Inductively Coupled Plasma - Atomic Emission Spectroscopy (ICP-AES) | TestAmerica Savannah | 2015-11-04 | 25 | 4.7 | 25 | mg/Kg |  | 37.2933 | -110.3993
SJCH | SJCH_102715SE | Sample-Routine | Sediment |  | 2015-10-27 | 14:45 | MST | FOLLOWUPGKM | Disposable plastic scoop | Manganese | Total | 160 | mg/Kg |  |  | Final | Actual | Dry | USEPA | 6020A | ICP-MS | TestAmerica Savannah | 2015-11-05 | 0.3 | 0.04 | 0.3 | mg/Kg |  | 37.2933 | -110.3993
SJCH | SJCH_102715SE | Sample-Routine | Sediment |  | 2015-10-27 | 14:45 | MST | FOLLOWUPGKM | Disposable plastic scoop | Mercury | Total | 0.0088 | mg/Kg | J |  | Final | Actual | Dry | USEPA | 7471A | Mercury in Solid or Semisolid Waste | TestAmerica Savannah | 2015-11-05 | 0.026 | 0.0085 | 0.026 | mg/Kg |  | 37.2933 | -110.3993
SJCH | SJCH_102715SE | Sample-Routine | Sediment |  | 2015-10-27 | 14:45 | MST | FOLLOWUPGKM | Disposable plastic scoop | Molybdenum | Total |  | mg/Kg | UB | Not Detected | Final | Actual | Dry | USEPA | 6020A | ICP-MS | TestAmerica Savannah | 2015-11-04 | 0.24 | 0.021 | 0.24 | mg/Kg |  | 37.2933 | -110.3993
SJCH | SJCH_102715SE | Sample-Routine | Sediment |  | 2015-10-27 | 14:45 | MST | FOLLOWUPGKM | Disposable plastic scoop | Nickel | Total | 1.7 | mg/Kg |  |  | Final | Actual | Dry | USEPA | 6020A | ICP-MS | TestAmerica Savannah | 2015-11-04 | 0.18 | 0.03 | 0.18 | mg/Kg |  | 37.2933 | -110.3993
SJCH | SJCH_102715SE | Sample-Routine | Sediment |  | 2015-10-27 | 14:45 | MST | FOLLOWUPGKM | Disposable plastic scoop | Potassium | Total | 700 | mg/Kg | J+ |  | Final | Actual | Dry | USEPA | 6010C | Inductively Coupled Plasma - Atomic Emission Spectroscopy (ICP-AES) | TestAmerica Savannah | 2015-11-05 | 380 | 52 | 380 | mg/Kg |  | 37.2933 | -110.3993
SJCH | SJCH_102715SE | Sample-Routine | Sediment |  | 2015-10-27 | 14:45 | MST | FOLLOWUPGKM | Disposable plastic scoop | Selenium | Total |  | mg/Kg | U | Not Detected | Final | Actual | Dry | USEPA | 6020A | ICP-MS | TestAmerica Savannah | 2015-11-04 | 0.6 | 0.16 | 0.6 | mg/Kg |  | 37.2933 | -110.3993
SJCH | SJCH_102715SE | Sample-Routine | Sediment |  | 2015-10-27 | 14:45 | MST | FOLLOWUPGKM | Disposable plastic scoop | Silver | Total |  | mg/Kg | U | Not Detected | Final | Actual | Dry | USEPA | 6020A | ICP-MS | TestAmerica Savannah | 2015-11-04 | 0.12 | 0.024 | 0.12 | mg/Kg |  | 37.2933 | -110.3993
SJCH | SJCH_102715SE | Sample-Routine | Sediment |  | 2015-10-27 | 14:45 | MST | FOLLOWUPGKM | Disposable plastic scoop | Sodium | Total | 160 | mg/Kg | J |  | Final | Actual | Dry | USEPA | 6010C | Inductively Coupled Plasma - Atomic Emission Spectroscopy (ICP-AES) | TestAmerica Savannah | 2015-11-05 | 640 | 75 | 640 | mg/Kg |  | 37.2933 | -110.3993
SJCH | SJCH_102715SE | Sample-Routine | Sediment |  | 2015-10-27 | 14:45 | MST | FOLLOWUPGKM | Disposable plastic scoop | Thallium | Total | 0.023 | mg/Kg | J |  | Final | Actual | Dry | USEPA | 6020A | ICP-MS | TestAmerica Savannah | 2015-11-04 | 0.12 | 0.0042 | 0.12 | mg/Kg |  | 37.2933 | -110.3993
SJCH | SJCH_102715SE | Sample-Routine | Sediment |  | 2015-10-27 | 14:45 | MST | FOLLOWUPGKM | Disposable plastic scoop | Vanadium | Total | 3.2 | mg/Kg |  |  | Final | Actual | Dry | USEPA | 6020A | ICP-MS | TestAmerica Savannah | 2015-11-04 | 0.6 | 0.046 | 0.6 | mg/Kg |  | 37.2933 | -110.3993
SJCH | SJCH_102715SE | Sample-Routine | Sediment |  | 2015-10-27 | 14:45 | MST | FOLLOWUPGKM | Disposable plastic scoop | Zinc | Total | 16 | mg/Kg |  |  | Final | Actual | Dry | USEPA | 6020A | ICP-MS | TestAmerica Savannah | 2015-11-05 | 1.2 | 0.38 | 1.2 | mg/Kg |  | 37.2933 | -110.3993
SJCH | SJCH_102715SED | Quality Control Field Replicate Msr/Obs | Sediment |  | 2015-10-27 | 15:00 | MST | FOLLOWUPGKM | Disposable plastic scoop | Aluminum | Total | 2400 | mg/Kg |  |  | Final | Actual | Dry | USEPA | 6010C | Inductively Coupled Plasma - Atomic Emission Spectroscopy (ICP-AES) | TestAmerica Savannah | 2015-11-05 | 12 | 1.9 | 12 | mg/Kg |  | 37.2933 | -110.3993
SJCH | SJCH_102715SED | Quality Control Field Replicate Msr/Obs | Sediment |  | 2015-10-27 | 15:00 | MST | FOLLOWUPGKM | Disposable plastic scoop | Arsenic | Total | 0.83 | mg/Kg |  |  | Final | Actual | Dry | USEPA | 6020A | ICP-MS | TestAmerica Savannah | 2015-11-04 | 0.68 | 0.057 | 0.68 | mg/Kg |  | 37.2933 | -110.3993
SJCH | SJCH_102715SED | Quality Control Field Replicate Msr/Obs | Sediment |  | 2015-10-27 | 15:00 | MST | FOLLOWUPGKM | Disposable plastic scoop | Barium | Total | 160 | mg/Kg | J+ |  | Final | Actual | Dry | USEPA | 6020A | ICP-MS | TestAmerica Savannah | 2015-11-04 | 0.23 | 0.079 | 0.23 | mg/Kg |  | 37.2933 | -110.3993
SJCH | SJCH_102715SED | Quality Control Field Replicate Msr/Obs | Sediment |  | 2015-10-27 | 15:00 | MST | FOLLOWUPGKM | Disposable plastic scoop | Beryllium | Total | 0.17 | mg/Kg |  |  | Final | Actual | Dry | USEPA | 6020A | ICP-MS | TestAmerica Savannah | 2015-11-04 | 0.11 | 0.025 | 0.11 | mg/Kg |  | 37.2933 | -110.3993
SJCH | SJCH_102715SED | Quality Control Field Replicate Msr/Obs | Sediment |  | 2015-10-27 | 15:00 | MST | FOLLOWUPGKM | Disposable plastic scoop | Cadmium | Total | 0.043 | mg/Kg | J |  | Final | Actual | Dry | USEPA | 6020A | ICP-MS | TestAmerica Savannah | 2015-11-04 | 0.11 | 0.011 | 0.11 | mg/Kg |  | 37.2933 | -110.3993
SJCH | SJCH_102715SED | Quality Control Field Replicate Msr/Obs | Sediment |  | 2015-10-27 | 15:00 | MST | FOLLOWUPGKM | Disposable plastic scoop | Calcium | Total | 14000 | mg/Kg |  |  | Final | Actual | Dry | USEPA | 6010C | Inductively Coupled Plasma - Atomic Emission Spectroscopy (ICP-AES) | TestAmerica Savannah | 2015-11-05 | 60 | 17 | 60 | mg/Kg |  | 37.2933 | -110.3993
SJCH | SJCH_102715SED | Quality Control Field Replicate Msr/Obs | Sediment |  | 2015-10-27 | 15:00 | MST | FOLLOWUPGKM | Disposable plastic scoop | Chromium | Total | 2.4 | mg/Kg | J |  | Final | Actual | Dry | USEPA | 6020A | ICP-MS | TestAmerica Savannah | 2015-11-04 | 0.23 | 0.086 | 0.23 | mg/Kg |  | 37.2933 | -110.3993
SJCH | SJCH_102715SED | Quality Control Field Replicate Msr/Obs | Sediment |  | 2015-10-27 | 15:00 | MST | FOLLOWUPGKM | Disposable plastic scoop | Cobalt | Total | 1.5 | mg/Kg |  |  | Final | Actual | Dry | USEPA | 6020A | ICP-MS | TestAmerica Savannah | 2015-11-04 | 0.11 | 0.0075 | 0.11 | mg/Kg |  | 37.2933 | -110.3993
SJCH | SJCH_102715SED | Quality Control Field Replicate Msr/Obs | Sediment |  | 2015-10-27 | 15:00 | MST | FOLLOWUPGKM | Disposable plastic scoop | Copper | Total | 2 | mg/Kg |  |  | Final | Actual | Dry | USEPA | 6020A | ICP-MS | TestAmerica Savannah | 2015-11-04 | 0.28 | 0.08 | 0.28 | mg/Kg |  | 37.2933 | -110.3993
SJCH | SJCH_102715SED | Quality Control Field Replicate Msr/Obs | Sediment |  | 2015-10-27 | 15:00 | MST | FOLLOWUPGKM | Disposable plastic scoop | Iron | Total | 3400 | mg/Kg |  |  | Final | Actual | Dry | USEPA | 6010C | Inductively Coupled Plasma - Atomic Emission Spectroscopy (ICP-AES) | TestAmerica Savannah | 2015-11-05 | 18 | 4.6 | 18 | mg/Kg |  | 37.2933 | -110.3993
SJCH | SJCH_102715SED | Quality Control Field Replicate Msr/Obs | Sediment |  | 2015-10-27 | 15:00 | MST | FOLLOWUPGKM | Disposable plastic scoop | Lead | Total | 3.1 | mg/Kg |  |  | Final | Actual | Dry | USEPA | 6020A | ICP-MS | TestAmerica Savannah | 2015-11-05 | 0.17 | 0.021 | 0.17 | mg/Kg |  | 37.2933 | -110.3993
SJCH | SJCH_102715SED | Quality Control Field Replicate Msr/Obs | Sediment |  | 2015-10-27 | 15:00 | MST | FOLLOWUPGKM | Disposable plastic scoop | Magnesium | Total | 2900 | mg/Kg |  |  | Final | Actual | Dry | USEPA | 6010C | Inductively Coupled Plasma - Atomic Emission Spectroscopy (ICP-AES) | TestAmerica Savannah | 2015-11-04 | 24 | 4.4 | 24 | mg/Kg |  | 37.2933 | -110.3993
SJCH | SJCH_102715SED | Quality Control Field Replicate Msr/Obs | Sediment |  | 2015-10-27 | 15:00 | MST | FOLLOWUPGKM | Disposable plastic scoop | Manganese | Total | 150 | mg/Kg |  |  | Final | Actual | Dry | USEPA | 6020A | ICP-MS | TestAmerica Savannah | 2015-11-05 | 0.28 | 0.037 | 0.28 | mg/Kg |  | 37.2933 | -110.3993
SJCH | SJCH_102715SED | Quality Control Field Replicate Msr/Obs | Sediment |  | 2015-10-27 | 15:00 | MST | FOLLOWUPGKM | Disposable plastic scoop | Mercury | Total | 0.0084 | mg/Kg | J |  | Final | Actual | Dry | USEPA | 7471A | Mercury in Solid or Semisolid Waste | TestAmerica Savannah | 2015-11-05 | 0.024 | 0.0077 | 0.024 | mg/Kg |  | 37.2933 | -110.3993
SJCH | SJCH_102715SED | Quality Control Field Replicate Msr/Obs | Sediment |  | 2015-10-27 | 15:00 | MST | FOLLOWUPGKM | Disposable plastic scoop | Molybdenum | Total |  | mg/Kg | UB | Not Detected | Final | Actual | Dry | USEPA | 6020A | ICP-MS | TestAmerica Savannah | 2015-11-04 | 0.23 | 0.02 | 0.23 | mg/Kg |  | 37.2933 | -110.3993
SJCH | SJCH_102715SED | Quality Control Field Replicate Msr/Obs | Sediment |  | 2015-10-27 | 15:00 | MST | FOLLOWUPGKM | Disposable plastic scoop | Nickel | Total | 2.5 | mg/Kg |  |  | Final | Actual | Dry | USEPA | 6020A | ICP-MS | TestAmerica Savannah | 2015-11-04 | 0.17 | 0.029 | 0.17 | mg/Kg |  | 37.2933 | -110.3993
SJCH | SJCH_102715SED | Quality Control Field Replicate Msr/Obs | Sediment |  | 2015-10-27 | 15:00 | MST | FOLLOWUPGKM | Disposable plastic scoop | Potassium | Total | 710 | mg/Kg | J+ |  | Final | Actual | Dry | USEPA | 6010C | Inductively Coupled Plasma - Atomic Emission Spectroscopy (ICP-AES) | TestAmerica Savannah | 2015-11-05 | 360 | 49 | 360 | mg/Kg |  | 37.2933 | -110.3993
SJCH | SJCH_102715SED | Quality Control Field Replicate Msr/Obs | Sediment |  | 2015-10-27 | 15:00 | MST | FOLLOWUPGKM | Disposable plastic scoop | Selenium | Total |  | mg/Kg | U | Not Detected | Final | Actual | Dry | USEPA | 6020A | ICP-MS | TestAmerica Savannah | 2015-11-04 | 0.56 | 0.15 | 0.56 | mg/Kg |  | 37.2933 | -110.3993
SJCH | SJCH_102715SED | Quality Control Field Replicate Msr/Obs | Sediment |  | 2015-10-27 | 15:00 | MST | FOLLOWUPGKM | Disposable plastic scoop | Silver | Total |  | mg/Kg | U | Not Detected | Final | Actual | Dry | USEPA | 6020A | ICP-MS | TestAmerica Savannah | 2015-11-04 | 0.11 | 0.023 | 0.11 | mg/Kg |  | 37.2933 | -110.3993
SJCH | SJCH_102715SED | Quality Control Field Replicate Msr/Obs | Sediment |  | 2015-10-27 | 15:00 | MST | FOLLOWUPGKM | Disposable plastic scoop | Sodium | Total | 140 | mg/Kg | J |  | Final | Actual | Dry | USEPA | 6010C | Inductively Coupled Plasma - Atomic Emission Spectroscopy (ICP-AES) | TestAmerica Savannah | 2015-11-05 | 600 | 71 | 600 | mg/Kg |  | 37.2933 | -110.3993
SJCH | SJCH_102715SED | Quality Control Field Replicate Msr/Obs | Sediment |  | 2015-10-27 | 15:00 | MST | FOLLOWUPGKM | Disposable plastic scoop | Thallium | Total | 0.033 | mg/Kg | J |  | Final | Actual | Dry | USEPA | 6020A | ICP-MS | TestAmerica Savannah | 2015-11-04 | 0.11 | 0.004 | 0.11 | mg/Kg |  | 37.2933 | -110.3993
SJCH | SJCH_102715SED | Quality Control Field Replicate Msr/Obs | Sediment |  | 2015-10-27 | 15:00 | MST | FOLLOWUPGKM | Disposable plastic scoop | Vanadium | Total | 4.7 | mg/Kg |  |  | Final | Actual | Dry | USEPA | 6020A | ICP-MS | TestAmerica Savannah | 2015-11-04 | 0.56 | 0.043 | 0.56 | mg/Kg |  | 37.2933 | -110.3993
SJCH | SJCH_102715SED | Quality Control Field Replicate Msr/Obs | Sediment |  | 2015-10-27 | 15:00 | MST | FOLLOWUPGKM | Disposable plastic scoop | Zinc | Total | 12 | mg/Kg |  |  | Final | Actual | Dry | USEPA | 6020A | ICP-MS | TestAmerica Savannah | 2015-11-05 | 1.1 | 0.36 | 1.1 | mg/Kg |  | 37.2933 | -110.3993
SJFP | SJFP_SEDIMENT_111915 | Sample-Routine | Sediment |  | 2015-11-19 | 10:00 | MST | FOLLOWUPGKM | Disposable plastic scoop | Aluminum | Total | 5800 | mg/Kg | J+ |  | Final | Actual | Dry | USEPA | 6010C | Inductively Coupled Plasma - Atomic Emission Spectroscopy (ICP-AES) | TestAmerica Savannah | 2015-11-24 | 22 | 3.5 | 22 | mg/Kg |  | 36.7482 | -108.412
SJFP | SJFP_SEDIMENT_111915 | Sample-Routine | Sediment |  | 2015-11-19 | 10:00 | MST | FOLLOWUPGKM | Disposable plastic scoop | Antimony | Total |  | mg/Kg | U | Not Detected | Final | Actual | Dry | USEPA | 6020A | ICP-MS | TestAmerica Savannah | 2015-11-23 | 1.1 | 0.11 | 1.1 | mg/Kg |  | 36.7482 | -108.412
SJFP | SJFP_SEDIMENT_111915 | Sample-Routine | Sediment |  | 2015-11-19 | 10:00 | MST | FOLLOWUPGKM | Disposable plastic scoop | Arsenic | Total | 3.5 | mg/Kg |  |  | Final | Actual | Dry | USEPA | 6020A | ICP-MS | TestAmerica Savannah | 2015-11-23 | 0.33 | 0.11 | 0.33 | mg/Kg |  | 36.7482 | -108.412
SJFP | SJFP_SEDIMENT_111915 | Sample-Routine | Sediment |  | 2015-11-19 | 10:00 | MST | FOLLOWUPGKM | Disposable plastic scoop | Barium | Total | 200 | mg/Kg |  |  | Final | Actual | Dry | USEPA | 6020A | ICP-MS | TestAmerica Savannah | 2015-11-23 | 0.56 | 0.067 | 0.56 | mg/Kg |  | 36.7482 | -108.412
SJFP | SJFP_SEDIMENT_111915 | Sample-Routine | Sediment |  | 2015-11-19 | 10:00 | MST | FOLLOWUPGKM | Disposable plastic scoop | Beryllium | Total | 0.46 | mg/Kg |  |  | Final | Actual | Dry | USEPA | 6020A | ICP-MS | TestAmerica Savannah | 2015-11-23 | 0.056 | 0.017 | 0.056 | mg/Kg |  | 36.7482 | -108.412
SJFP | SJFP_SEDIMENT_111915 | Sample-Routine | Sediment |  | 2015-11-19 | 10:00 | MST | FOLLOWUPGKM | Disposable plastic scoop | Cadmium | Total | 0.059 | mg/Kg |  |  | Final | Actual | Dry | USEPA | 6020A | ICP-MS | TestAmerica Savannah | 2015-11-23 | 0.056 | 0.017 | 0.056 | mg/Kg |  | 36.7482 | -108.412
SJFP | SJFP_SEDIMENT_111915 | Sample-Routine | Sediment |  | 2015-11-19 | 10:00 | MST | FOLLOWUPGKM | Disposable plastic scoop | Calcium | Total | 4700 | mg/Kg |  |  | Final | Actual | Dry | USEPA | 6010C | Inductively Coupled Plasma - Atomic Emission Spectroscopy (ICP-AES) | TestAmerica Savannah | 2015-11-24 | 56 | 5.8 | 56 | mg/Kg |  | 36.7482 | -108.412
SJFP | SJFP_SEDIMENT_111915 | Sample-Routine | Sediment |  | 2015-11-19 | 10:00 | MST | FOLLOWUPGKM | Disposable plastic scoop | Chromium | Total | 5.2 | mg/Kg |  |  | Final | Actual | Dry | USEPA | 6020A | ICP-MS | TestAmerica Savannah | 2015-11-23 | 1.1 | 0.12 | 1.1 | mg/Kg |  | 36.7482 | -108.412
SJFP | SJFP_SEDIMENT_111915 | Sample-Routine | Sediment |  | 2015-11-19 | 10:00 | MST | FOLLOWUPGKM | Disposable plastic scoop | Cobalt | Total | 4.1 | mg/Kg |  |  | Final | Actual | Dry | USEPA | 6020A | ICP-MS | TestAmerica Savannah | 2015-11-23 | 0.056 | 0.011 | 0.056 | mg/Kg |  | 36.7482 | -108.412
SJFP | SJFP_SEDIMENT_111915 | Sample-Routine | Sediment |  | 2015-11-19 | 10:00 | MST | FOLLOWUPGKM | Disposable plastic scoop | Copper | Total | 6.8 | mg/Kg |  |  | Final | Actual | Dry | USEPA | 6020A | ICP-MS | TestAmerica Savannah | 2015-11-23 | 0.56 | 0.14 | 0.56 | mg/Kg |  | 36.7482 | -108.412
SJFP | SJFP_SEDIMENT_111915 | Sample-Routine | Sediment |  | 2015-11-19 | 10:00 | MST | FOLLOWUPGKM | Disposable plastic scoop | Iron | Total | 9400 | mg/Kg |  |  | Final | Actual | Dry | USEPA | 6010C | Inductively Coupled Plasma - Atomic Emission Spectroscopy (ICP-AES) | TestAmerica Savannah | 2015-11-24 | 22 | 5.9 | 22 | mg/Kg |  | 36.7482 | -108.412
SJFP | SJFP_SEDIMENT_111915 | Sample-Routine | Sediment |  | 2015-11-19 | 10:00 | MST | FOLLOWUPGKM | Disposable plastic scoop | Lead | Total | 6.4 | mg/Kg |  |  | Final | Actual | Dry | USEPA | 6020A | ICP-MS | TestAmerica Savannah | 2015-11-23 | 0.22 | 0.056 | 0.22 | mg/Kg |  | 36.7482 | -108.412
SJFP | SJFP_SEDIMENT_111915 | Sample-Routine | Sediment |  | 2015-11-19 | 10:00 | MST | FOLLOWUPGKM | Disposable plastic scoop | Magnesium | Total | 1800 | mg/Kg |  |  | Final | Actual | Dry | USEPA | 6010C | Inductively Coupled Plasma - Atomic Emission Spectroscopy (ICP-AES) | TestAmerica Savannah | 2015-11-24 | 56 | 9.9 | 56 | mg/Kg |  | 36.7482 | -108.412
SJFP | SJFP_SEDIMENT_111915 | Sample-Routine | Sediment |  | 2015-11-19 | 10:00 | MST | FOLLOWUPGKM | Disposable plastic scoop | Manganese | Total | 230 | mg/Kg |  |  | Final | Actual | Dry | USEPA | 6020A | ICP-MS | TestAmerica Savannah | 2015-11-23 | 1.1 | 0.13 | 1.1 | mg/Kg |  | 36.7482 | -108.412
SJFP | SJFP_SEDIMENT_111915 | Sample-Routine | Sediment |  | 2015-11-19 | 10:00 | MST | FOLLOWUPGKM | Disposable plastic scoop | Mercury | Total |  | mg/Kg | U | Not Detected | Final | Actual | Dry | USEPA | 7471A | Mercury in Solid or Semisolid Waste | TestAmerica Savannah | 2015-11-24 | 0.023 | 0.0091 | 0.023 | mg/Kg |  | 36.7482 | -108.412
SJFP | SJFP_SEDIMENT_111915 | Sample-Routine | Sediment |  | 2015-11-19 | 10:00 | MST | FOLLOWUPGKM | Disposable plastic scoop | Molybdenum | Total | 0.4 | mg/Kg | J |  | Final | Actual | Dry | USEPA | 6020A | ICP-MS | TestAmerica Savannah | 2015-11-23 | 1.1 | 0.089 | 1.1 | mg/Kg |  | 36.7482 | -108.412
SJFP | SJFP_SEDIMENT_111915 | Sample-Routine | Sediment |  | 2015-11-19 | 10:00 | MST | FOLLOWUPGKM | Disposable plastic scoop | Nickel | Total | 5.7 | mg/Kg |  |  | Final | Actual | Dry | USEPA | 6020A | ICP-MS | TestAmerica Savannah | 2015-11-23 | 1.1 | 0.29 | 1.1 | mg/Kg |  | 36.7482 | -108.412
SJFP | SJFP_SEDIMENT_111915 | Sample-Routine | Sediment |  | 2015-11-19 | 10:00 | MST | FOLLOWUPGKM | Disposable plastic scoop | Potassium | Total | 1100 | mg/Kg |  |  | Final | Actual | Dry | USEPA | 6010C | Inductively Coupled Plasma - Atomic Emission Spectroscopy (ICP-AES) | TestAmerica Savannah | 2015-11-24 | 110 | 2.8 | 110 | mg/Kg |  | 36.7482 | -108.412
SJFP | SJFP_SEDIMENT_111915 | Sample-Routine | Sediment |  | 2015-11-19 | 10:00 | MST | FOLLOWUPGKM | Disposable plastic scoop | Selenium | Total | 0.13 | mg/Kg | J |  | Final | Actual | Dry | USEPA | 6020A | ICP-MS | TestAmerica Savannah | 2015-11-23 | 0.56 | 0.11 | 0.56 | mg/Kg |  | 36.7482 | -108.412
SJFP | SJFP_SEDIMENT_111915 | Sample-Routine | Sediment |  | 2015-11-19 | 10:00 | MST | FOLLOWUPGKM | Disposable plastic scoop | Silver | Total | 0.03 | mg/Kg | J |  | Final | Actual | Dry | USEPA | 6020A | ICP-MS | TestAmerica Savannah | 2015-11-23 | 0.11 | 0.011 | 0.11 | mg/Kg |  | 36.7482 | -108.412
SJFP | SJFP_SEDIMENT_111915 | Sample-Routine | Sediment |  | 2015-11-19 | 10:00 | MST | FOLLOWUPGKM | Disposable plastic scoop | Sodium | Total | 180 | mg/Kg | J |  | Final | Actual | Dry | USEPA | 6010C | Inductively Coupled Plasma - Atomic Emission Spectroscopy (ICP-AES) | TestAmerica Savannah | 2015-11-24 | 220 | 53 | 220 | mg/Kg |  | 36.7482 | -108.412
SJFP | SJFP_SEDIMENT_111915 | Sample-Routine | Sediment |  | 2015-11-19 | 10:00 | MST | FOLLOWUPGKM | Disposable plastic scoop | Thallium | Total | 0.11 | mg/Kg |  |  | Final | Actual | Dry | USEPA | 6020A | ICP-MS | TestAmerica Savannah | 2015-11-23 | 0.11 | 0.056 | 0.11 | mg/Kg |  | 36.7482 | -108.412
SJFP | SJFP_SEDIMENT_111915 | Sample-Routine | Sediment |  | 2015-11-19 | 10:00 | MST | FOLLOWUPGKM | Disposable plastic scoop | Vanadium | Total | 13 | mg/Kg |  |  | Final | Actual | Dry | USEPA | 6020A | ICP-MS | TestAmerica Savannah | 2015-11-23 | 0.56 | 0.3 | 0.56 | mg/Kg |  | 36.7482 | -108.412
SJFP | SJFP_SEDIMENT_111915 | Sample-Routine | Sediment |  | 2015-11-19 | 10:00 | MST | FOLLOWUPGKM | Disposable plastic scoop | Zinc | Total | 25 | mg/Kg |  |  | Final | Actual | Dry | USEPA | 6020A | ICP-MS | TestAmerica Savannah | 2015-11-23 | 2.2 | 1.1 | 2.2 | mg/Kg |  | 36.7482 | -108.412
SJFP | SJFP_SW_111915 | Sample-Routine | Water | Surface Water | 2015-11-19 | 10:00 | MST | FOLLOWUPGKM | Water Bottle | Alkalinity, total | Total | 140 | mg/L |  |  | Final | Actual | Wet | APHA | 2320-B | Alkalinity by Gran Titration | TestAmerica Savannah | 2015-11-21 | 5 | 5 | 5 | mg/L |  | 36.7482 | -108.412
SJFP | SJFP_SW_111915 | Sample-Routine | Water | Surface Water | 2015-11-19 | 10:00 | MST | FOLLOWUPGKM | Water Bottle | Aluminum | Dissolved | 28 | ug/L | J |  | Final | Actual | Wet | USEPA | 200.7 | Metals in Water by ICP-AES | TestAmerica Savannah | 2015-11-24 | 200 | 24 | 200 | ug/L |  | 36.7482 | -108.412
SJFP | SJFP_SW_111915 | Sample-Routine | Water | Surface Water | 2015-11-19 | 10:00 | MST | FOLLOWUPGKM | Water Bottle | Aluminum | Total | 3900 | ug/L |  |  | Final | Actual | Wet | USEPA | 200.7 | Metals in Water by ICP-AES | TestAmerica Savannah | 2015-11-24 | 200 | 24 | 200 | ug/L | Total Aluminum results shouldn't be compared to New Mexico Water Quality Standards. Total Aluminum samples were not filtered per New Mexico Environment Department (NMED) Standard Operating Procedures (SOP). New Mexico Environment Department SOP follows a protocol for Total Aluminum where the stream turbidity is 30 NTUs or below, the Total Aluminum sample remains unfiltered. If stream turbidity is greater than 30 NTUs, the Total Aluminum sample is passed through a 10 μm filter. For additional for information see NMED SOP Chemical Sampling in Lotic Environments, available at https://www.env.nm.gov/swqb/SOP/ | 36.7482 | -108.412
SJFP | SJFP_SW_111915 | Sample-Routine | Water | Surface Water | 2015-11-19 | 10:00 | MST | FOLLOWUPGKM | Water Bottle | Antimony | Dissolved |  | ug/L | U | Not Detected | Final | Actual | Wet | USEPA | 200.8 | Metals in Waters by ICP/MS | TestAmerica Savannah | 2015-11-23 | 1 | 0.4 | 1 | ug/L |  | 36.7482 | -108.412
SJFP | SJFP_SW_111915 | Sample-Routine | Water | Surface Water | 2015-11-19 | 10:00 | MST | FOLLOWUPGKM | Water Bottle | Antimony | Total |  | ug/L | U | Not Detected | Final | Actual | Wet | USEPA | 200.8 | Metals in Waters by ICP/MS | TestAmerica Savannah | 2015-11-23 | 1 | 0.4 | 1 | ug/L |  | 36.7482 | -108.412
SJFP | SJFP_SW_111915 | Sample-Routine | Water | Surface Water | 2015-11-19 | 10:00 | MST | FOLLOWUPGKM | Water Bottle | Arsenic | Dissolved |  | ug/L | U | Not Detected | Final | Actual | Wet | USEPA | 200.8 | Metals in Waters by ICP/MS | TestAmerica Savannah | 2015-11-23 | 1 | 0.37 | 1 | ug/L |  | 36.7482 | -108.412
SJFP | SJFP_SW_111915 | Sample-Routine | Water | Surface Water | 2015-11-19 | 10:00 | MST | FOLLOWUPGKM | Water Bottle | Arsenic | Total | 0.7 | ug/L | J |  | Final | Actual | Wet | USEPA | 200.8 | Metals in Waters by ICP/MS | TestAmerica Savannah | 2015-11-23 | 1 | 0.37 | 1 | ug/L |  | 36.7482 | -108.412
SJFP | SJFP_SW_111915 | Sample-Routine | Water | Surface Water | 2015-11-19 | 10:00 | MST | FOLLOWUPGKM | Water Bottle | Barium | Dissolved | 71 | ug/L |  |  | Final | Actual | Wet | USEPA | 200.8 | Metals in Waters by ICP/MS | TestAmerica Savannah | 2015-11-23 | 2 | 0.14 | 2 | ug/L |  | 36.7482 | -108.412
SJFP | SJFP_SW_111915 | Sample-Routine | Water | Surface Water | 2015-11-19 | 10:00 | MST | FOLLOWUPGKM | Water Bottle | Barium | Total | 99 | ug/L |  |  | Final | Actual | Wet | USEPA | 200.8 | Metals in Waters by ICP/MS | TestAmerica Savannah | 2015-11-23 | 2 | 0.14 | 2 | ug/L |  | 36.7482 | -108.412
SJFP | SJFP_SW_111915 | Sample-Routine | Water | Surface Water | 2015-11-19 | 10:00 | MST | FOLLOWUPGKM | Water Bottle | Beryllium | Dissolved |  | ug/L | U | Not Detected | Final | Actual | Wet | USEPA | 200.8 | Metals in Waters by ICP/MS | TestAmerica Savannah | 2015-11-23 | 0.4 | 0.15 | 0.4 | ug/L |  | 36.7482 | -108.412
SJFP | SJFP_SW_111915 | Sample-Routine | Water | Surface Water | 2015-11-19 | 10:00 | MST | FOLLOWUPGKM | Water Bottle | Beryllium | Total | 0.18 | ug/L | J |  | Final | Actual | Wet | USEPA | 200.8 | Metals in Waters by ICP/MS | TestAmerica Savannah | 2015-11-23 | 0.4 | 0.15 | 0.4 | ug/L |  | 36.7482 | -108.412
SJFP | SJFP_SW_111915 | Sample-Routine | Water | Surface Water | 2015-11-19 | 10:00 | MST | FOLLOWUPGKM | Water Bottle | Cadmium | Dissolved |  | ug/L | U | Not Detected | Final | Actual | Wet | USEPA | 200.8 | Metals in Waters by ICP/MS | TestAmerica Savannah | 2015-11-23 | 0.5 | 0.043 | 0.5 | ug/L |  | 36.7482 | -108.412
SJFP | SJFP_SW_111915 | Sample-Routine | Water | Surface Water | 2015-11-19 | 10:00 | MST | FOLLOWUPGKM | Water Bottle | Cadmium | Total | 0.066 | ug/L | J |  | Final | Actual | Wet | USEPA | 200.8 | Metals in Waters by ICP/MS | TestAmerica Savannah | 2015-11-23 | 0.5 | 0.043 | 0.5 | ug/L |  | 36.7482 | -108.412
SJFP | SJFP_SW_111915 | Sample-Routine | Water | Surface Water | 2015-11-19 | 10:00 | MST | FOLLOWUPGKM | Water Bottle | Calcium | Dissolved | 77000 | ug/L |  |  | Final | Actual | Wet | USEPA | 200.7 | Metals in Water by ICP-AES | TestAmerica Savannah | 2015-11-24 | 500 | 25 | 500 | ug/L |  | 36.7482 | -108.412
SJFP | SJFP_SW_111915 | Sample-Routine | Water | Surface Water | 2015-11-19 | 10:00 | MST | FOLLOWUPGKM | Water Bottle | Calcium | Total | 79000 | ug/L |  |  | Final | Actual | Wet | USEPA | 200.7 | Metals in Water by ICP-AES | TestAmerica Savannah | 2015-11-24 | 500 | 25 | 500 | ug/L |  | 36.7482 | -108.412
SJFP | SJFP_SW_111915 | Sample-Routine | Water | Surface Water | 2015-11-19 | 10:00 | MST | FOLLOWUPGKM | Water Bottle | Chromium | Dissolved |  | ug/L | U | Not Detected | Final | Actual | Wet | USEPA | 200.8 | Metals in Waters by ICP/MS | TestAmerica Savannah | 2015-11-23 | 2 | 1 | 2 | ug/L |  | 36.7482 | -108.412
SJFP | SJFP_SW_111915 | Sample-Routine | Water | Surface Water | 2015-11-19 | 10:00 | MST | FOLLOWUPGKM | Water Bottle | Chromium | Total | 2 | ug/L |  |  | Final | Actual | Wet | USEPA | 200.8 | Metals in Waters by ICP/MS | TestAmerica Savannah | 2015-11-23 | 2 | 1 | 2 | ug/L |  | 36.7482 | -108.412
SJFP | SJFP_SW_111915 | Sample-Routine | Water | Surface Water | 2015-11-19 | 10:00 | MST | FOLLOWUPGKM | Water Bottle | Cobalt | Dissolved | 0.35 | ug/L | J |  | Final | Actual | Wet | USEPA | 200.8 | Metals in Waters by ICP/MS | TestAmerica Savannah | 2015-11-23 | 0.4 | 0.12 | 0.4 | ug/L |  | 36.7482 | -108.412
SJFP | SJFP_SW_111915 | Sample-Routine | Water | Surface Water | 2015-11-19 | 10:00 | MST | FOLLOWUPGKM | Water Bottle | Cobalt | Total | 1.2 | ug/L |  |  | Final | Actual | Wet | USEPA | 200.8 | Metals in Waters by ICP/MS | TestAmerica Savannah | 2015-11-23 | 0.4 | 0.12 | 0.4 | ug/L |  | 36.7482 | -108.412
SJFP | SJFP_SW_111915 | Sample-Routine | Water | Surface Water | 2015-11-19 | 10:00 | MST | FOLLOWUPGKM | Water Bottle | Copper | Dissolved | 1.3 | ug/L |  |  | Final | Actual | Wet | USEPA | 200.8 | Metals in Waters by ICP/MS | TestAmerica Savannah | 2015-11-23 | 1 | 0.5 | 1 | ug/L |  | 36.7482 | -108.412
SJFP | SJFP_SW_111915 | Sample-Routine | Water | Surface Water | 2015-11-19 | 10:00 | MST | FOLLOWUPGKM | Water Bottle | Copper | Total | 4.5 | ug/L |  |  | Final | Actual | Wet | USEPA | 200.8 | Metals in Waters by ICP/MS | TestAmerica Savannah | 2015-11-23 | 1 | 0.5 | 1 | ug/L |  | 36.7482 | -108.412
SJFP | SJFP_SW_111915 | Sample-Routine | Water | Surface Water | 2015-11-19 | 10:00 | MST | FOLLOWUPGKM | Water Bottle | Iron | Dissolved |  | ug/L | U | Not Detected | Final | Actual | Wet | USEPA | 200.7 | Metals in Water by ICP-AES | TestAmerica Savannah | 2015-11-24 | 50 | 17 | 50 | ug/L |  | 36.7482 | -108.412
SJFP | SJFP_SW_111915 | Sample-Routine | Water | Surface Water | 2015-11-19 | 10:00 | MST | FOLLOWUPGKM | Water Bottle | Iron | Total | 2800 | ug/L | J- |  | Final | Actual | Wet | USEPA | 200.7 | Metals in Water by ICP-AES | TestAmerica Savannah | 2015-11-24 | 50 | 17 | 50 | ug/L |  | 36.7482 | -108.412
SJFP | SJFP_SW_111915 | Sample-Routine | Water | Surface Water | 2015-11-19 | 10:00 | MST | FOLLOWUPGKM | Water Bottle | Lead | Dissolved |  | ug/L | U | Not Detected | Final | Actual | Wet | USEPA | 200.8 | Metals in Waters by ICP/MS | TestAmerica Savannah | 2015-11-23 | 0.3 | 0.06 | 0.3 | ug/L |  | 36.7482 | -108.412
SJFP | SJFP_SW_111915 | Sample-Routine | Water | Surface Water | 2015-11-19 | 10:00 | MST | FOLLOWUPGKM | Water Bottle | Lead | Total | 2.2 | ug/L |  |  | Final | Actual | Wet | USEPA | 200.8 | Metals in Waters by ICP/MS | TestAmerica Savannah | 2015-11-23 | 0.3 | 0.06 | 0.3 | ug/L |  | 36.7482 | -108.412
SJFP | SJFP_SW_111915 | Sample-Routine | Water | Surface Water | 2015-11-19 | 10:00 | MST | FOLLOWUPGKM | Water Bottle | Magnesium | Dissolved | 11000 | ug/L |  |  | Final | Actual | Wet | USEPA | 200.7 | Metals in Water by ICP-AES | TestAmerica Savannah | 2015-11-24 | 500 | 33 | 500 | ug/L |  | 36.7482 | -108.412
SJFP | SJFP_SW_111915 | Sample-Routine | Water | Surface Water | 2015-11-19 | 10:00 | MST | FOLLOWUPGKM | Water Bottle | Magnesium | Total | 12000 | ug/L |  |  | Final | Actual | Wet | USEPA | 200.7 | Metals in Water by ICP-AES | TestAmerica Savannah | 2015-11-24 | 500 | 33 | 500 | ug/L |  | 36.7482 | -108.412
SJFP | SJFP_SW_111915 | Sample-Routine | Water | Surface Water | 2015-11-19 | 10:00 | MST | FOLLOWUPGKM | Water Bottle | Manganese | Dissolved | 9.9 | ug/L |  |  | Final | Actual | Wet | USEPA | 200.8 | Metals in Waters by ICP/MS | TestAmerica Savannah | 2015-11-23 | 2.5 | 1.2 | 2.5 | ug/L |  | 36.7482 | -108.412
SJFP | SJFP_SW_111915 | Sample-Routine | Water | Surface Water | 2015-11-19 | 10:00 | MST | FOLLOWUPGKM | Water Bottle | Manganese | Total | 67 | ug/L |  |  | Final | Actual | Wet | USEPA | 200.8 | Metals in Waters by ICP/MS | TestAmerica Savannah | 2015-11-23 | 2.5 | 1.2 | 2.5 | ug/L |  | 36.7482 | -108.412
SJFP | SJFP_SW_111915 | Sample-Routine | Water | Surface Water | 2015-11-19 | 10:00 | MST | FOLLOWUPGKM | Water Bottle | Mercury | Dissolved |  | ug/L | U | Not Detected | Final | Actual | Wet | USEPA | 245.1 | Mercury in Water by CVAA | TestAmerica Savannah | 2015-11-23 | 0.2 | 0.08 | 0.2 | ug/L |  | 36.7482 | -108.412
SJFP | SJFP_SW_111915 | Sample-Routine | Water | Surface Water | 2015-11-19 | 10:00 | MST | FOLLOWUPGKM | Water Bottle | Mercury | Total |  | ug/L | U | Not Detected | Final | Actual | Wet | USEPA | 245.1 | Mercury in Water by CVAA | TestAmerica Savannah | 2015-11-23 | 0.2 | 0.08 | 0.2 | ug/L |  | 36.7482 | -108.412
SJFP | SJFP_SW_111915 | Sample-Routine | Water | Surface Water | 2015-11-19 | 10:00 | MST | FOLLOWUPGKM | Water Bottle | Molybdenum | Dissolved | 1.4 | ug/L |  |  | Final | Actual | Wet | USEPA | 200.8 | Metals in Waters by ICP/MS | TestAmerica Savannah | 2015-11-23 | 1 | 0.45 | 1 | ug/L |  | 36.7482 | -108.412
SJFP | SJFP_SW_111915 | Sample-Routine | Water | Surface Water | 2015-11-19 | 10:00 | MST | FOLLOWUPGKM | Water Bottle | Molybdenum | Total | 1.4 | ug/L |  |  | Final | Actual | Wet | USEPA | 200.8 | Metals in Waters by ICP/MS | TestAmerica Savannah | 2015-11-23 | 1 | 0.45 | 1 | ug/L |  | 36.7482 | -108.412
SJFP | SJFP_SW_111915 | Sample-Routine | Water | Surface Water | 2015-11-19 | 10:00 | MST | FOLLOWUPGKM | Water Bottle | Nickel | Dissolved | 1.3 | ug/L |  |  | Final | Actual | Wet | USEPA | 200.8 | Metals in Waters by ICP/MS | TestAmerica Savannah | 2015-11-23 | 1 | 0.4 | 1 | ug/L |  | 36.7482 | -108.412
SJFP | SJFP_SW_111915 | Sample-Routine | Water | Surface Water | 2015-11-19 | 10:00 | MST | FOLLOWUPGKM | Water Bottle | Nickel | Total | 2.5 | ug/L |  |  | Final | Actual | Wet | USEPA | 200.8 | Metals in Waters by ICP/MS | TestAmerica Savannah | 2015-11-23 | 1 | 0.4 | 1 | ug/L |  | 36.7482 | -108.412
SJFP | SJFP_SW_111915 | Sample-Routine | Water | Surface Water | 2015-11-19 | 10:00 | MST | FOLLOWUPGKM | Water Bottle | Organic carbon | Total | 2.5 | mg/L |  |  | Final | Actual | Wet | USEPA | 9060A | Total Organic Carbon in water and wastes by Carbonaceous Analyzer | TestAmerica Savannah | 2015-12-02 | 1 | 0.16 | 1 | mg/L |  | 36.7482 | -108.412
SJFP | SJFP_SW_111915 | Sample-Routine | Water | Surface Water | 2015-11-19 | 10:00 | MST | FOLLOWUPGKM | Water Bottle | Organic carbon | Total | 4.1 | mg/L |  |  | Final | Actual | Wet | USEPA | 9060A | Total Organic Carbon in water and wastes by Carbonaceous Analyzer | TestAmerica Savannah | 2015-12-02 | 1 | 0.16 | 1 | mg/L |  | 36.7482 | -108.412
SJFP | SJFP_SW_111915 | Sample-Routine | Water | Surface Water | 2015-11-19 | 10:00 | MST | FOLLOWUPGKM | Water Bottle | Potassium | Dissolved | 2900 | ug/L |  |  | Final | Actual | Wet | USEPA | 200.7 | Metals in Water by ICP-AES | TestAmerica Savannah | 2015-11-24 | 1000 | 17 | 1000 | ug/L |  | 36.7482 | -108.412
SJFP | SJFP_SW_111915 | Sample-Routine | Water | Surface Water | 2015-11-19 | 10:00 | MST | FOLLOWUPGKM | Water Bottle | Potassium | Total | 3600 | ug/L |  |  | Final | Actual | Wet | USEPA | 200.7 | Metals in Water by ICP-AES | TestAmerica Savannah | 2015-11-24 | 1000 | 17 | 1000 | ug/L |  | 36.7482 | -108.412
SJFP | SJFP_SW_111915 | Sample-Routine | Water | Surface Water | 2015-11-19 | 10:00 | MST | FOLLOWUPGKM | Water Bottle | Selenium | Dissolved |  | ug/L | U | Not Detected | Final | Actual | Wet | USEPA | 200.8 | Metals in Waters by ICP/MS | TestAmerica Savannah | 2015-11-23 | 2 | 0.58 | 2 | ug/L |  | 36.7482 | -108.412
SJFP | SJFP_SW_111915 | Sample-Routine | Water | Surface Water | 2015-11-19 | 10:00 | MST | FOLLOWUPGKM | Water Bottle | Selenium | Total |  | ug/L | U | Not Detected | Final | Actual | Wet | USEPA | 200.8 | Metals in Waters by ICP/MS | TestAmerica Savannah | 2015-11-23 | 2 | 0.58 | 2 | ug/L |  | 36.7482 | -108.412
SJFP | SJFP_SW_111915 | Sample-Routine | Water | Surface Water | 2015-11-19 | 10:00 | MST | FOLLOWUPGKM | Water Bottle | Silver | Dissolved |  | ug/L | U | Not Detected | Final | Actual | Wet | USEPA | 200.8 | Metals in Waters by ICP/MS | TestAmerica Savannah | 2015-11-23 | 1 | 0.1 | 1 | ug/L |  | 36.7482 | -108.412
SJFP | SJFP_SW_111915 | Sample-Routine | Water | Surface Water | 2015-11-19 | 10:00 | MST | FOLLOWUPGKM | Water Bottle | Silver | Total |  | ug/L | U | Not Detected | Final | Actual | Wet | USEPA | 200.8 | Metals in Waters by ICP/MS | TestAmerica Savannah | 2015-11-23 | 1 | 0.1 | 1 | ug/L |  | 36.7482 | -108.412
SJFP | SJFP_SW_111915 | Sample-Routine | Water | Surface Water | 2015-11-19 | 10:00 | MST | FOLLOWUPGKM | Water Bottle | Sodium | Dissolved | 47000 | ug/L |  |  | Final | Actual | Wet | USEPA | 200.7 | Metals in Water by ICP-AES | TestAmerica Savannah | 2015-11-24 | 1000 | 480 | 1000 | ug/L |  | 36.7482 | -108.412
SJFP | SJFP_SW_111915 | Sample-Routine | Water | Surface Water | 2015-11-19 | 10:00 | MST | FOLLOWUPGKM | Water Bottle | Sodium | Total | 47000 | ug/L |  |  | Final | Actual | Wet | USEPA | 200.7 | Metals in Water by ICP-AES | TestAmerica Savannah | 2015-11-24 | 1000 | 480 | 1000 | ug/L |  | 36.7482 | -108.412
SJFP | SJFP_SW_111915 | Sample-Routine | Water | Surface Water | 2015-11-19 | 10:00 | MST | FOLLOWUPGKM | Water Bottle | Thallium | Dissolved |  | ug/L | U | Not Detected | Final | Actual | Wet | USEPA | 200.8 | Metals in Waters by ICP/MS | TestAmerica Savannah | 2015-11-23 | 0.2 | 0.1 | 0.2 | ug/L |  | 36.7482 | -108.412
SJFP | SJFP_SW_111915 | Sample-Routine | Water | Surface Water | 2015-11-19 | 10:00 | MST | FOLLOWUPGKM | Water Bottle | Thallium | Total |  | ug/L | U | Not Detected | Final | Actual | Wet | USEPA | 200.8 | Metals in Waters by ICP/MS | TestAmerica Savannah | 2015-11-23 | 0.2 | 0.1 | 0.2 | ug/L |  | 36.7482 | -108.412
SJFP | SJFP_SW_111915 | Sample-Routine | Water | Surface Water | 2015-11-19 | 10:00 | MST | FOLLOWUPGKM | Water Bottle | Total Hardness | Total | 250 | mg/L |  |  | Final | Actual | Wet | APHA | 2340B | Hardness by Calculation | TestAmerica Savannah | 2015-11-25 | 3.3 | 3.3 | 3.3 | mg/L |  | 36.7482 | -108.412
SJFP | SJFP_SW_111915 | Sample-Routine | Water | Surface Water | 2015-11-19 | 10:00 | MST | FOLLOWUPGKM | Water Bottle | Total Suspended Solids | Total | 110 | mg/L |  |  | Final | Actual | Wet | APHA | 2540-D | Total Suspended Solids in Water | TestAmerica Savannah | 2015-11-24 | 5 | 5 | 5 | mg/L |  | 36.7482 | -108.412
SJFP | SJFP_SW_111915 | Sample-Routine | Water | Surface Water | 2015-11-19 | 10:00 | MST | FOLLOWUPGKM | Water Bottle | Vanadium | Dissolved | 0.61 | ug/L | J |  | Final | Actual | Wet | USEPA | 200.8 | Metals in Waters by ICP/MS | TestAmerica Savannah | 2015-11-23 | 1 | 0.3 | 1 | ug/L |  | 36.7482 | -108.412
SJFP | SJFP_SW_111915 | Sample-Routine | Water | Surface Water | 2015-11-19 | 10:00 | MST | FOLLOWUPGKM | Water Bottle | Vanadium | Total | 5.7 | ug/L |  |  | Final | Actual | Wet | USEPA | 200.8 | Metals in Waters by ICP/MS | TestAmerica Savannah | 2015-11-23 | 1 | 0.3 | 1 | ug/L |  | 36.7482 | -108.412
SJFP | SJFP_SW_111915 | Sample-Routine | Water | Surface Water | 2015-11-19 | 10:00 | MST | FOLLOWUPGKM | Water Bottle | Zinc | Dissolved | 2.8 | ug/L | J |  | Final | Actual | Wet | USEPA | 200.8 | Metals in Waters by ICP/MS | TestAmerica Savannah | 2015-11-23 | 20 | 2.8 | 20 | ug/L |  | 36.7482 | -108.412
SJFP | SJFP_SW_111915 | Sample-Routine | Water | Surface Water | 2015-11-19 | 10:00 | MST | FOLLOWUPGKM | Water Bottle | Zinc | Total | 15 | ug/L | J |  | Final | Actual | Wet | USEPA | 200.8 | Metals in Waters by ICP/MS | TestAmerica Savannah | 2015-11-23 | 20 | 2.8 | 20 | ug/L |  | 36.7482 | -108.412
SJLP | SJLP_SEDIMENT_111915 | Sample-Routine | Sediment |  | 2015-11-19 | 9:10 | MST | FOLLOWUPGKM | Disposable plastic scoop | Aluminum | Total | 2000 | mg/Kg | J+ |  | Final | Actual | Dry | USEPA | 6010C | Inductively Coupled Plasma - Atomic Emission Spectroscopy (ICP-AES) | TestAmerica Savannah | 2015-11-24 | 25 | 3.8 | 25 | mg/Kg |  | 36.7359 | -108.254
SJLP | SJLP_SEDIMENT_111915 | Sample-Routine | Sediment |  | 2015-11-19 | 9:10 | MST | FOLLOWUPGKM | Disposable plastic scoop | Antimony | Total |  | mg/Kg | U | Not Detected | Final | Actual | Dry | USEPA | 6020A | ICP-MS | TestAmerica Savannah | 2015-11-23 | 1.2 | 0.12 | 1.2 | mg/Kg |  | 36.7359 | -108.254
SJLP | SJLP_SEDIMENT_111915 | Sample-Routine | Sediment |  | 2015-11-19 | 9:10 | MST | FOLLOWUPGKM | Disposable plastic scoop | Arsenic | Total | 2.8 | mg/Kg |  |  | Final | Actual | Dry | USEPA | 6020A | ICP-MS | TestAmerica Savannah | 2015-11-23 | 0.37 | 0.12 | 0.37 | mg/Kg |  | 36.7359 | -108.254
SJLP | SJLP_SEDIMENT_111915 | Sample-Routine | Sediment |  | 2015-11-19 | 9:10 | MST | FOLLOWUPGKM | Disposable plastic scoop | Barium | Total | 280 | mg/Kg |  |  | Final | Actual | Dry | USEPA | 6020A | ICP-MS | TestAmerica Savannah | 2015-11-23 | 0.62 | 0.074 | 0.62 | mg/Kg |  | 36.7359 | -108.254
SJLP | SJLP_SEDIMENT_111915 | Sample-Routine | Sediment |  | 2015-11-19 | 9:10 | MST | FOLLOWUPGKM | Disposable plastic scoop | Beryllium | Total | 0.2 | mg/Kg |  |  | Final | Actual | Dry | USEPA | 6020A | ICP-MS | TestAmerica Savannah | 2015-11-23 | 0.062 | 0.019 | 0.062 | mg/Kg |  | 36.7359 | -108.254
SJLP | SJLP_SEDIMENT_111915 | Sample-Routine | Sediment |  | 2015-11-19 | 9:10 | MST | FOLLOWUPGKM | Disposable plastic scoop | Cadmium | Total | 0.029 | mg/Kg | J |  | Final | Actual | Dry | USEPA | 6020A | ICP-MS | TestAmerica Savannah | 2015-11-23 | 0.062 | 0.019 | 0.062 | mg/Kg |  | 36.7359 | -108.254
SJLP | SJLP_SEDIMENT_111915 | Sample-Routine | Sediment |  | 2015-11-19 | 9:10 | MST | FOLLOWUPGKM | Disposable plastic scoop | Calcium | Total | 2400 | mg/Kg |  |  | Final | Actual | Dry | USEPA | 6010C | Inductively Coupled Plasma - Atomic Emission Spectroscopy (ICP-AES) | TestAmerica Savannah | 2015-11-24 | 62 | 6.4 | 62 | mg/Kg |  | 36.7359 | -108.254
SJLP | SJLP_SEDIMENT_111915 | Sample-Routine | Sediment |  | 2015-11-19 | 9:10 | MST | FOLLOWUPGKM | Disposable plastic scoop | Chromium | Total | 2.8 | mg/Kg |  |  | Final | Actual | Dry | USEPA | 6020A | ICP-MS | TestAmerica Savannah | 2015-11-23 | 1.2 | 0.14 | 1.2 | mg/Kg |  | 36.7359 | -108.254
SJLP | SJLP_SEDIMENT_111915 | Sample-Routine | Sediment |  | 2015-11-19 | 9:10 | MST | FOLLOWUPGKM | Disposable plastic scoop | Cobalt | Total | 1.9 | mg/Kg |  |  | Final | Actual | Dry | USEPA | 6020A | ICP-MS | TestAmerica Savannah | 2015-11-23 | 0.062 | 0.012 | 0.062 | mg/Kg |  | 36.7359 | -108.254
SJLP | SJLP_SEDIMENT_111915 | Sample-Routine | Sediment |  | 2015-11-19 | 9:10 | MST | FOLLOWUPGKM | Disposable plastic scoop | Copper | Total | 2.1 | mg/Kg |  |  | Final | Actual | Dry | USEPA | 6020A | ICP-MS | TestAmerica Savannah | 2015-11-23 | 0.62 | 0.16 | 0.62 | mg/Kg |  | 36.7359 | -108.254
SJLP | SJLP_SEDIMENT_111915 | Sample-Routine | Sediment |  | 2015-11-19 | 9:10 | MST | FOLLOWUPGKM | Disposable plastic scoop | Iron | Total | 5000 | mg/Kg |  |  | Final | Actual | Dry | USEPA | 6010C | Inductively Coupled Plasma - Atomic Emission Spectroscopy (ICP-AES) | TestAmerica Savannah | 2015-11-24 | 25 | 6.6 | 25 | mg/Kg |  | 36.7359 | -108.254
SJLP | SJLP_SEDIMENT_111915 | Sample-Routine | Sediment |  | 2015-11-19 | 9:10 | MST | FOLLOWUPGKM | Disposable plastic scoop | Lead | Total | 4.1 | mg/Kg |  |  | Final | Actual | Dry | USEPA | 6020A | ICP-MS | TestAmerica Savannah | 2015-11-23 | 0.25 | 0.062 | 0.25 | mg/Kg |  | 36.7359 | -108.254
SJLP | SJLP_SEDIMENT_111915 | Sample-Routine | Sediment |  | 2015-11-19 | 9:10 | MST | FOLLOWUPGKM | Disposable plastic scoop | Magnesium | Total | 610 | mg/Kg |  |  | Final | Actual | Dry | USEPA | 6010C | Inductively Coupled Plasma - Atomic Emission Spectroscopy (ICP-AES) | TestAmerica Savannah | 2015-11-24 | 62 | 11 | 62 | mg/Kg |  | 36.7359 | -108.254
SJLP | SJLP_SEDIMENT_111915 | Sample-Routine | Sediment |  | 2015-11-19 | 9:10 | MST | FOLLOWUPGKM | Disposable plastic scoop | Manganese | Total | 150 | mg/Kg |  |  | Final | Actual | Dry | USEPA | 6020A | ICP-MS | TestAmerica Savannah | 2015-11-23 | 1.2 | 0.15 | 1.2 | mg/Kg |  | 36.7359 | -108.254
SJLP | SJLP_SEDIMENT_111915 | Sample-Routine | Sediment |  | 2015-11-19 | 9:10 | MST | FOLLOWUPGKM | Disposable plastic scoop | Mercury | Total |  | mg/Kg | U | Not Detected | Final | Actual | Dry | USEPA | 7471A | Mercury in Solid or Semisolid Waste | TestAmerica Savannah | 2015-11-24 | 0.023 | 0.0094 | 0.023 | mg/Kg |  | 36.7359 | -108.254
SJLP | SJLP_SEDIMENT_111915 | Sample-Routine | Sediment |  | 2015-11-19 | 9:10 | MST | FOLLOWUPGKM | Disposable plastic scoop | Molybdenum | Total | 0.32 | mg/Kg | J |  | Final | Actual | Dry | USEPA | 6020A | ICP-MS | TestAmerica Savannah | 2015-11-23 | 1.2 | 0.099 | 1.2 | mg/Kg |  | 36.7359 | -108.254
SJLP | SJLP_SEDIMENT_111915 | Sample-Routine | Sediment |  | 2015-11-19 | 9:10 | MST | FOLLOWUPGKM | Disposable plastic scoop | Nickel | Total | 2.8 | mg/Kg | J+ |  | Final | Actual | Dry | USEPA | 6020A | ICP-MS | TestAmerica Savannah | 2015-11-23 | 1.2 | 0.32 | 1.2 | mg/Kg |  | 36.7359 | -108.254
SJLP | SJLP_SEDIMENT_111915 | Sample-Routine | Sediment |  | 2015-11-19 | 9:10 | MST | FOLLOWUPGKM | Disposable plastic scoop | Potassium | Total | 410 | mg/Kg |  |  | Final | Actual | Dry | USEPA | 6010C | Inductively Coupled Plasma - Atomic Emission Spectroscopy (ICP-AES) | TestAmerica Savannah | 2015-11-24 | 120 | 3.1 | 120 | mg/Kg |  | 36.7359 | -108.254
SJLP | SJLP_SEDIMENT_111915 | Sample-Routine | Sediment |  | 2015-11-19 | 9:10 | MST | FOLLOWUPGKM | Disposable plastic scoop | Selenium | Total |  | mg/Kg | U | Not Detected | Final | Actual | Dry | USEPA | 6020A | ICP-MS | TestAmerica Savannah | 2015-11-23 | 0.62 | 0.12 | 0.62 | mg/Kg |  | 36.7359 | -108.254
SJLP | SJLP_SEDIMENT_111915 | Sample-Routine | Sediment |  | 2015-11-19 | 9:10 | MST | FOLLOWUPGKM | Disposable plastic scoop | Silver | Total | 0.014 | mg/Kg | J |  | Final | Actual | Dry | USEPA | 6020A | ICP-MS | TestAmerica Savannah | 2015-11-23 | 0.12 | 0.012 | 0.12 | mg/Kg |  | 36.7359 | -108.254
SJLP | SJLP_SEDIMENT_111915 | Sample-Routine | Sediment |  | 2015-11-19 | 9:10 | MST | FOLLOWUPGKM | Disposable plastic scoop | Sodium | Total |  | mg/Kg | U | Not Detected | Final | Actual | Dry | USEPA | 6010C | Inductively Coupled Plasma - Atomic Emission Spectroscopy (ICP-AES) | TestAmerica Savannah | 2015-11-24 | 250 | 59 | 250 | mg/Kg |  | 36.7359 | -108.254
SJLP | SJLP_SEDIMENT_111915 | Sample-Routine | Sediment |  | 2015-11-19 | 9:10 | MST | FOLLOWUPGKM | Disposable plastic scoop | Thallium | Total | 0.064 | mg/Kg | J |  | Final | Actual | Dry | USEPA | 6020A | ICP-MS | TestAmerica Savannah | 2015-11-23 | 0.12 | 0.062 | 0.12 | mg/Kg |  | 36.7359 | -108.254
SJLP | SJLP_SEDIMENT_111915 | Sample-Routine | Sediment |  | 2015-11-19 | 9:10 | MST | FOLLOWUPGKM | Disposable plastic scoop | Vanadium | Total | 8.4 | mg/Kg |  |  | Final | Actual | Dry | USEPA | 6020A | ICP-MS | TestAmerica Savannah | 2015-11-23 | 0.62 | 0.33 | 0.62 | mg/Kg |  | 36.7359 | -108.254
SJLP | SJLP_SEDIMENT_111915 | Sample-Routine | Sediment |  | 2015-11-19 | 9:10 | MST | FOLLOWUPGKM | Disposable plastic scoop | Zinc | Total | 10 | mg/Kg |  |  | Final | Actual | Dry | USEPA | 6020A | ICP-MS | TestAmerica Savannah | 2015-11-23 | 2.5 | 1.2 | 2.5 | mg/Kg |  | 36.7359 | -108.254
SJLP | SJLP_SW_111915 | Sample-Routine | Water | Surface Water | 2015-11-19 | 9:10 | MST | FOLLOWUPGKM | Water Bottle | Alkalinity, total | Total | 130 | mg/L |  |  | Final | Actual | Wet | APHA | 2320-B | Alkalinity by Gran Titration | TestAmerica Savannah | 2015-11-21 | 5 | 5 | 5 | mg/L |  | 36.7359 | -108.254
SJLP | SJLP_SW_111915 | Sample-Routine | Water | Surface Water | 2015-11-19 | 9:10 | MST | FOLLOWUPGKM | Water Bottle | Aluminum | Dissolved | 25 | ug/L | J |  | Final | Actual | Wet | USEPA | 200.7 | Metals in Water by ICP-AES | TestAmerica Savannah | 2015-11-24 | 200 | 24 | 200 | ug/L |  | 36.7359 | -108.254
SJLP | SJLP_SW_111915 | Sample-Routine | Water | Surface Water | 2015-11-19 | 9:10 | MST | FOLLOWUPGKM | Water Bottle | Aluminum | Total | 4900 | ug/L |  |  | Final | Actual | Wet | USEPA | 200.7 | Metals in Water by ICP-AES | TestAmerica Savannah | 2015-11-24 | 200 | 24 | 200 | ug/L | Total Aluminum results shouldn't be compared to New Mexico Water Quality Standards. Total Aluminum samples were not filtered per New Mexico Environment Department (NMED) Standard Operating Procedures (SOP). New Mexico Environment Department SOP follows a protocol for Total Aluminum where the stream turbidity is 30 NTUs or below, the Total Aluminum sample remains unfiltered. If stream turbidity is greater than 30 NTUs, the Total Aluminum sample is passed through a 10 μm filter. For additional for information see NMED SOP Chemical Sampling in Lotic Environments, available at https://www.env.nm.gov/swqb/SOP/ | 36.7359 | -108.254
SJLP | SJLP_SW_111915 | Sample-Routine | Water | Surface Water | 2015-11-19 | 9:10 | MST | FOLLOWUPGKM | Water Bottle | Antimony | Dissolved |  | ug/L | U | Not Detected | Final | Actual | Wet | USEPA | 200.8 | Metals in Waters by ICP/MS | TestAmerica Savannah | 2015-11-23 | 1 | 0.4 | 1 | ug/L |  | 36.7359 | -108.254
SJLP | SJLP_SW_111915 | Sample-Routine | Water | Surface Water | 2015-11-19 | 9:10 | MST | FOLLOWUPGKM | Water Bottle | Antimony | Total |  | ug/L | U | Not Detected | Final | Actual | Wet | USEPA | 200.8 | Metals in Waters by ICP/MS | TestAmerica Savannah | 2015-11-23 | 1 | 0.4 | 1 | ug/L |  | 36.7359 | -108.254
SJLP | SJLP_SW_111915 | Sample-Routine | Water | Surface Water | 2015-11-19 | 9:10 | MST | FOLLOWUPGKM | Water Bottle | Arsenic | Dissolved | 0.5 | ug/L | J |  | Final | Actual | Wet | USEPA | 200.8 | Metals in Waters by ICP/MS | TestAmerica Savannah | 2015-11-23 | 1 | 0.37 | 1 | ug/L |  | 36.7359 | -108.254
SJLP | SJLP_SW_111915 | Sample-Routine | Water | Surface Water | 2015-11-19 | 9:10 | MST | FOLLOWUPGKM | Water Bottle | Arsenic | Total | 1.8 | ug/L |  |  | Final | Actual | Wet | USEPA | 200.8 | Metals in Waters by ICP/MS | TestAmerica Savannah | 2015-11-23 | 1 | 0.37 | 1 | ug/L |  | 36.7359 | -108.254
SJLP | SJLP_SW_111915 | Sample-Routine | Water | Surface Water | 2015-11-19 | 9:10 | MST | FOLLOWUPGKM | Water Bottle | Barium | Dissolved | 70 | ug/L |  |  | Final | Actual | Wet | USEPA | 200.8 | Metals in Waters by ICP/MS | TestAmerica Savannah | 2015-11-23 | 2 | 0.14 | 2 | ug/L |  | 36.7359 | -108.254
SJLP | SJLP_SW_111915 | Sample-Routine | Water | Surface Water | 2015-11-19 | 9:10 | MST | FOLLOWUPGKM | Water Bottle | Barium | Total | 150 | ug/L |  |  | Final | Actual | Wet | USEPA | 200.8 | Metals in Waters by ICP/MS | TestAmerica Savannah | 2015-11-23 | 2 | 0.14 | 2 | ug/L |  | 36.7359 | -108.254
SJLP | SJLP_SW_111915 | Sample-Routine | Water | Surface Water | 2015-11-19 | 9:10 | MST | FOLLOWUPGKM | Water Bottle | Beryllium | Dissolved |  | ug/L | U | Not Detected | Final | Actual | Wet | USEPA | 200.8 | Metals in Waters by ICP/MS | TestAmerica Savannah | 2015-11-23 | 0.4 | 0.15 | 0.4 | ug/L |  | 36.7359 | -108.254
SJLP | SJLP_SW_111915 | Sample-Routine | Water | Surface Water | 2015-11-19 | 9:10 | MST | FOLLOWUPGKM | Water Bottle | Beryllium | Total | 0.25 | ug/L | J |  | Final | Actual | Wet | USEPA | 200.8 | Metals in Waters by ICP/MS | TestAmerica Savannah | 2015-11-23 | 0.4 | 0.15 | 0.4 | ug/L |  | 36.7359 | -108.254
SJLP | SJLP_SW_111915 | Sample-Routine | Water | Surface Water | 2015-11-19 | 9:10 | MST | FOLLOWUPGKM | Water Bottle | Cadmium | Dissolved |  | ug/L | U | Not Detected | Final | Actual | Wet | USEPA | 200.8 | Metals in Waters by ICP/MS | TestAmerica Savannah | 2015-11-23 | 0.5 | 0.043 | 0.5 | ug/L |  | 36.7359 | -108.254
SJLP | SJLP_SW_111915 | Sample-Routine | Water | Surface Water | 2015-11-19 | 9:10 | MST | FOLLOWUPGKM | Water Bottle | Cadmium | Total | 0.084 | ug/L | J |  | Final | Actual | Wet | USEPA | 200.8 | Metals in Waters by ICP/MS | TestAmerica Savannah | 2015-11-23 | 0.5 | 0.043 | 0.5 | ug/L |  | 36.7359 | -108.254
SJLP | SJLP_SW_111915 | Sample-Routine | Water | Surface Water | 2015-11-19 | 9:10 | MST | FOLLOWUPGKM | Water Bottle | Calcium | Dissolved | 72000 | ug/L |  |  | Final | Actual | Wet | USEPA | 200.7 | Metals in Water by ICP-AES | TestAmerica Savannah | 2015-11-24 | 500 | 25 | 500 | ug/L |  | 36.7359 | -108.254
SJLP | SJLP_SW_111915 | Sample-Routine | Water | Surface Water | 2015-11-19 | 9:10 | MST | FOLLOWUPGKM | Water Bottle | Calcium | Total | 73000 | ug/L |  |  | Final | Actual | Wet | USEPA | 200.7 | Metals in Water by ICP-AES | TestAmerica Savannah | 2015-11-24 | 500 | 25 | 500 | ug/L |  | 36.7359 | -108.254
SJLP | SJLP_SW_111915 | Sample-Routine | Water | Surface Water | 2015-11-19 | 9:10 | MST | FOLLOWUPGKM | Water Bottle | Chromium | Dissolved |  | ug/L | U | Not Detected | Final | Actual | Wet | USEPA | 200.8 | Metals in Waters by ICP/MS | TestAmerica Savannah | 2015-11-23 | 2 | 1 | 2 | ug/L |  | 36.7359 | -108.254
SJLP | SJLP_SW_111915 | Sample-Routine | Water | Surface Water | 2015-11-19 | 9:10 | MST | FOLLOWUPGKM | Water Bottle | Chromium | Total | 3.8 | ug/L |  |  | Final | Actual | Wet | USEPA | 200.8 | Metals in Waters by ICP/MS | TestAmerica Savannah | 2015-11-23 | 2 | 1 | 2 | ug/L |  | 36.7359 | -108.254
SJLP | SJLP_SW_111915 | Sample-Routine | Water | Surface Water | 2015-11-19 | 9:10 | MST | FOLLOWUPGKM | Water Bottle | Cobalt | Dissolved | 0.25 | ug/L | J |  | Final | Actual | Wet | USEPA | 200.8 | Metals in Waters by ICP/MS | TestAmerica Savannah | 2015-11-23 | 0.4 | 0.12 | 0.4 | ug/L |  | 36.7359 | -108.254
SJLP | SJLP_SW_111915 | Sample-Routine | Water | Surface Water | 2015-11-19 | 9:10 | MST | FOLLOWUPGKM | Water Bottle | Cobalt | Total | 2 | ug/L |  |  | Final | Actual | Wet | USEPA | 200.8 | Metals in Waters by ICP/MS | TestAmerica Savannah | 2015-11-23 | 0.4 | 0.12 | 0.4 | ug/L |  | 36.7359 | -108.254
SJLP | SJLP_SW_111915 | Sample-Routine | Water | Surface Water | 2015-11-19 | 9:10 | MST | FOLLOWUPGKM | Water Bottle | Copper | Dissolved | 1.3 | ug/L |  |  | Final | Actual | Wet | USEPA | 200.8 | Metals in Waters by ICP/MS | TestAmerica Savannah | 2015-11-23 | 1 | 0.5 | 1 | ug/L |  | 36.7359 | -108.254
SJLP | SJLP_SW_111915 | Sample-Routine | Water | Surface Water | 2015-11-19 | 9:10 | MST | FOLLOWUPGKM | Water Bottle | Copper | Total | 5.6 | ug/L |  |  | Final | Actual | Wet | USEPA | 200.8 | Metals in Waters by ICP/MS | TestAmerica Savannah | 2015-11-23 | 1 | 0.5 | 1 | ug/L |  | 36.7359 | -108.254
SJLP | SJLP_SW_111915 | Sample-Routine | Water | Surface Water | 2015-11-19 | 9:10 | MST | FOLLOWUPGKM | Water Bottle | Iron | Dissolved |  | ug/L | U | Not Detected | Final | Actual | Wet | USEPA | 200.7 | Metals in Water by ICP-AES | TestAmerica Savannah | 2015-11-24 | 50 | 17 | 50 | ug/L |  | 36.7359 | -108.254
SJLP | SJLP_SW_111915 | Sample-Routine | Water | Surface Water | 2015-11-19 | 9:10 | MST | FOLLOWUPGKM | Water Bottle | Iron | Total | 4100 | ug/L | J- |  | Final | Actual | Wet | USEPA | 200.7 | Metals in Water by ICP-AES | TestAmerica Savannah | 2015-11-24 | 50 | 17 | 50 | ug/L |  | 36.7359 | -108.254
SJLP | SJLP_SW_111915 | Sample-Routine | Water | Surface Water | 2015-11-19 | 9:10 | MST | FOLLOWUPGKM | Water Bottle | Lead | Dissolved |  | ug/L | U | Not Detected | Final | Actual | Wet | USEPA | 200.8 | Metals in Waters by ICP/MS | TestAmerica Savannah | 2015-11-23 | 0.3 | 0.06 | 0.3 | ug/L |  | 36.7359 | -108.254
SJLP | SJLP_SW_111915 | Sample-Routine | Water | Surface Water | 2015-11-19 | 9:10 | MST | FOLLOWUPGKM | Water Bottle | Lead | Total | 3.6 | ug/L |  |  | Final | Actual | Wet | USEPA | 200.8 | Metals in Waters by ICP/MS | TestAmerica Savannah | 2015-11-23 | 0.3 | 0.06 | 0.3 | ug/L |  | 36.7359 | -108.254
SJLP | SJLP_SW_111915 | Sample-Routine | Water | Surface Water | 2015-11-19 | 9:10 | MST | FOLLOWUPGKM | Water Bottle | Magnesium | Dissolved | 10000 | ug/L |  |  | Final | Actual | Wet | USEPA | 200.7 | Metals in Water by ICP-AES | TestAmerica Savannah | 2015-11-24 | 500 | 33 | 500 | ug/L |  | 36.7359 | -108.254
SJLP | SJLP_SW_111915 | Sample-Routine | Water | Surface Water | 2015-11-19 | 9:10 | MST | FOLLOWUPGKM | Water Bottle | Magnesium | Total | 11000 | ug/L |  |  | Final | Actual | Wet | USEPA | 200.7 | Metals in Water by ICP-AES | TestAmerica Savannah | 2015-11-24 | 500 | 33 | 500 | ug/L |  | 36.7359 | -108.254
SJLP | SJLP_SW_111915 | Sample-Routine | Water | Surface Water | 2015-11-19 | 9:10 | MST | FOLLOWUPGKM | Water Bottle | Manganese | Dissolved | 5.1 | ug/L |  |  | Final | Actual | Wet | USEPA | 200.8 | Metals in Waters by ICP/MS | TestAmerica Savannah | 2015-11-23 | 2.5 | 1.2 | 2.5 | ug/L |  | 36.7359 | -108.254
SJLP | SJLP_SW_111915 | Sample-Routine | Water | Surface Water | 2015-11-19 | 9:10 | MST | FOLLOWUPGKM | Water Bottle | Manganese | Total | 110 | ug/L |  |  | Final | Actual | Wet | USEPA | 200.8 | Metals in Waters by ICP/MS | TestAmerica Savannah | 2015-11-23 | 2.5 | 1.2 | 2.5 | ug/L |  | 36.7359 | -108.254
SJLP | SJLP_SW_111915 | Sample-Routine | Water | Surface Water | 2015-11-19 | 9:10 | MST | FOLLOWUPGKM | Water Bottle | Mercury | Dissolved |  | ug/L | U | Not Detected | Final | Actual | Wet | USEPA | 245.1 | Mercury in Water by CVAA | TestAmerica Savannah | 2015-11-23 | 0.2 | 0.08 | 0.2 | ug/L |  | 36.7359 | -108.254
SJLP | SJLP_SW_111915 | Sample-Routine | Water | Surface Water | 2015-11-19 | 9:10 | MST | FOLLOWUPGKM | Water Bottle | Mercury | Total |  | ug/L | U | Not Detected | Final | Actual | Wet | USEPA | 245.1 | Mercury in Water by CVAA | TestAmerica Savannah | 2015-11-23 | 0.2 | 0.08 | 0.2 | ug/L |  | 36.7359 | -108.254
SJLP | SJLP_SW_111915 | Sample-Routine | Water | Surface Water | 2015-11-19 | 9:10 | MST | FOLLOWUPGKM | Water Bottle | Molybdenum | Dissolved | 1.2 | ug/L |  |  | Final | Actual | Wet | USEPA | 200.8 | Metals in Waters by ICP/MS | TestAmerica Savannah | 2015-11-23 | 1 | 0.45 | 1 | ug/L |  | 36.7359 | -108.254
SJLP | SJLP_SW_111915 | Sample-Routine | Water | Surface Water | 2015-11-19 | 9:10 | MST | FOLLOWUPGKM | Water Bottle | Molybdenum | Total | 1.4 | ug/L |  |  | Final | Actual | Wet | USEPA | 200.8 | Metals in Waters by ICP/MS | TestAmerica Savannah | 2015-11-23 | 1 | 0.45 | 1 | ug/L |  | 36.7359 | -108.254
SJLP | SJLP_SW_111915 | Sample-Routine | Water | Surface Water | 2015-11-19 | 9:10 | MST | FOLLOWUPGKM | Water Bottle | Nickel | Dissolved | 1.2 | ug/L |  |  | Final | Actual | Wet | USEPA | 200.8 | Metals in Waters by ICP/MS | TestAmerica Savannah | 2015-11-23 | 1 | 0.4 | 1 | ug/L |  | 36.7359 | -108.254
SJLP | SJLP_SW_111915 | Sample-Routine | Water | Surface Water | 2015-11-19 | 9:10 | MST | FOLLOWUPGKM | Water Bottle | Nickel | Total | 3.9 | ug/L |  |  | Final | Actual | Wet | USEPA | 200.8 | Metals in Waters by ICP/MS | TestAmerica Savannah | 2015-11-23 | 1 | 0.4 | 1 | ug/L |  | 36.7359 | -108.254
SJLP | SJLP_SW_111915 | Sample-Routine | Water | Surface Water | 2015-11-19 | 9:10 | MST | FOLLOWUPGKM | Water Bottle | Organic carbon | Total | 2.3 | mg/L |  |  | Final | Actual | Wet | USEPA | 9060A | Total Organic Carbon in water and wastes by Carbonaceous Analyzer | TestAmerica Savannah | 2015-12-02 | 1 | 0.16 | 1 | mg/L |  | 36.7359 | -108.254
SJLP | SJLP_SW_111915 | Sample-Routine | Water | Surface Water | 2015-11-19 | 9:10 | MST | FOLLOWUPGKM | Water Bottle | Organic carbon | Total | 3.5 | mg/L |  |  | Final | Actual | Wet | USEPA | 9060A | Total Organic Carbon in water and wastes by Carbonaceous Analyzer | TestAmerica Savannah | 2015-12-02 | 1 | 0.16 | 1 | mg/L |  | 36.7359 | -108.254
SJLP | SJLP_SW_111915 | Sample-Routine | Water | Surface Water | 2015-11-19 | 9:10 | MST | FOLLOWUPGKM | Water Bottle | Potassium | Dissolved | 2700 | ug/L |  |  | Final | Actual | Wet | USEPA | 200.7 | Metals in Water by ICP-AES | TestAmerica Savannah | 2015-11-24 | 1000 | 17 | 1000 | ug/L |  | 36.7359 | -108.254
SJLP | SJLP_SW_111915 | Sample-Routine | Water | Surface Water | 2015-11-19 | 9:10 | MST | FOLLOWUPGKM | Water Bottle | Potassium | Total | 3800 | ug/L |  |  | Final | Actual | Wet | USEPA | 200.7 | Metals in Water by ICP-AES | TestAmerica Savannah | 2015-11-24 | 1000 | 17 | 1000 | ug/L |  | 36.7359 | -108.254
SJLP | SJLP_SW_111915 | Sample-Routine | Water | Surface Water | 2015-11-19 | 9:10 | MST | FOLLOWUPGKM | Water Bottle | Selenium | Dissolved |  | ug/L | U | Not Detected | Final | Actual | Wet | USEPA | 200.8 | Metals in Waters by ICP/MS | TestAmerica Savannah | 2015-11-23 | 2 | 0.58 | 2 | ug/L |  | 36.7359 | -108.254
SJLP | SJLP_SW_111915 | Sample-Routine | Water | Surface Water | 2015-11-19 | 9:10 | MST | FOLLOWUPGKM | Water Bottle | Selenium | Total |  | ug/L | U | Not Detected | Final | Actual | Wet | USEPA | 200.8 | Metals in Waters by ICP/MS | TestAmerica Savannah | 2015-11-23 | 2 | 0.58 | 2 | ug/L |  | 36.7359 | -108.254
SJLP | SJLP_SW_111915 | Sample-Routine | Water | Surface Water | 2015-11-19 | 9:10 | MST | FOLLOWUPGKM | Water Bottle | Silver | Dissolved |  | ug/L | U | Not Detected | Final | Actual | Wet | USEPA | 200.8 | Metals in Waters by ICP/MS | TestAmerica Savannah | 2015-11-23 | 1 | 0.1 | 1 | ug/L |  | 36.7359 | -108.254
SJLP | SJLP_SW_111915 | Sample-Routine | Water | Surface Water | 2015-11-19 | 9:10 | MST | FOLLOWUPGKM | Water Bottle | Silver | Total |  | ug/L | U | Not Detected | Final | Actual | Wet | USEPA | 200.8 | Metals in Waters by ICP/MS | TestAmerica Savannah | 2015-11-23 | 1 | 0.1 | 1 | ug/L |  | 36.7359 | -108.254
SJLP | SJLP_SW_111915 | Sample-Routine | Water | Surface Water | 2015-11-19 | 9:10 | MST | FOLLOWUPGKM | Water Bottle | Sodium | Dissolved | 40000 | ug/L |  |  | Final | Actual | Wet | USEPA | 200.7 | Metals in Water by ICP-AES | TestAmerica Savannah | 2015-11-24 | 1000 | 480 | 1000 | ug/L |  | 36.7359 | -108.254
SJLP | SJLP_SW_111915 | Sample-Routine | Water | Surface Water | 2015-11-19 | 9:10 | MST | FOLLOWUPGKM | Water Bottle | Sodium | Total | 40000 | ug/L |  |  | Final | Actual | Wet | USEPA | 200.7 | Metals in Water by ICP-AES | TestAmerica Savannah | 2015-11-24 | 1000 | 480 | 1000 | ug/L |  | 36.7359 | -108.254
SJLP | SJLP_SW_111915 | Sample-Routine | Water | Surface Water | 2015-11-19 | 9:10 | MST | FOLLOWUPGKM | Water Bottle | Thallium | Dissolved |  | ug/L | U | Not Detected | Final | Actual | Wet | USEPA | 200.8 | Metals in Waters by ICP/MS | TestAmerica Savannah | 2015-11-23 | 0.2 | 0.1 | 0.2 | ug/L |  | 36.7359 | -108.254
SJLP | SJLP_SW_111915 | Sample-Routine | Water | Surface Water | 2015-11-19 | 9:10 | MST | FOLLOWUPGKM | Water Bottle | Thallium | Total |  | ug/L | U | Not Detected | Final | Actual | Wet | USEPA | 200.8 | Metals in Waters by ICP/MS | TestAmerica Savannah | 2015-11-23 | 0.2 | 0.1 | 0.2 | ug/L |  | 36.7359 | -108.254
SJLP | SJLP_SW_111915 | Sample-Routine | Water | Surface Water | 2015-11-19 | 9:10 | MST | FOLLOWUPGKM | Water Bottle | Total Hardness | Total | 230 | mg/L |  |  | Final | Actual | Wet | APHA | 2340B | Hardness by Calculation | TestAmerica Savannah | 2015-11-25 | 3.3 | 3.3 | 3.3 | mg/L |  | 36.7359 | -108.254
SJLP | SJLP_SW_111915 | Sample-Routine | Water | Surface Water | 2015-11-19 | 9:10 | MST | FOLLOWUPGKM | Water Bottle | Total Suspended Solids | Total | 210 | mg/L |  |  | Final | Actual | Wet | APHA | 2540-D | Total Suspended Solids in Water | TestAmerica Savannah | 2015-11-24 | 5 | 5 | 5 | mg/L |  | 36.7359 | -108.254
SJLP | SJLP_SW_111915 | Sample-Routine | Water | Surface Water | 2015-11-19 | 9:10 | MST | FOLLOWUPGKM | Water Bottle | Vanadium | Dissolved | 0.44 | ug/L | J |  | Final | Actual | Wet | USEPA | 200.8 | Metals in Waters by ICP/MS | TestAmerica Savannah | 2015-11-23 | 1 | 0.3 | 1 | ug/L |  | 36.7359 | -108.254
SJLP | SJLP_SW_111915 | Sample-Routine | Water | Surface Water | 2015-11-19 | 9:10 | MST | FOLLOWUPGKM | Water Bottle | Vanadium | Total | 9.8 | ug/L |  |  | Final | Actual | Wet | USEPA | 200.8 | Metals in Waters by ICP/MS | TestAmerica Savannah | 2015-11-23 | 1 | 0.3 | 1 | ug/L |  | 36.7359 | -108.254
SJLP | SJLP_SW_111915 | Sample-Routine | Water | Surface Water | 2015-11-19 | 9:10 | MST | FOLLOWUPGKM | Water Bottle | Zinc | Dissolved |  | ug/L | U | Not Detected | Final | Actual | Wet | USEPA | 200.8 | Metals in Waters by ICP/MS | TestAmerica Savannah | 2015-11-23 | 20 | 2.8 | 20 | ug/L |  | 36.7359 | -108.254
SJLP | SJLP_SW_111915 | Sample-Routine | Water | Surface Water | 2015-11-19 | 9:10 | MST | FOLLOWUPGKM | Water Bottle | Zinc | Total | 20 | ug/L |  |  | Final | Actual | Wet | USEPA | 200.8 | Metals in Waters by ICP/MS | TestAmerica Savannah | 2015-11-23 | 20 | 2.8 | 20 | ug/L |  | 36.7359 | -108.254
SJMC | SJMC_102615 | Sample-Routine | Water | Surface Water | 2015-10-26 | 14:00 | MST | FOLLOWUPGKM | Water Bottle | Alkalinity, total | Total | 120 | mg/L |  |  | Final | Actual | Wet | APHA | 2320-B | Alkalinity by Gran Titration | TestAmerica Savannah | 2015-10-30 | 5 | 5 | 5 | mg/L | average flow data unavailable due to river channel profile and water velocity | 37.2582 | -109.3106
SJMC | SJMC_102615 | Sample-Routine | Water | Surface Water | 2015-10-26 | 14:00 | MST | FOLLOWUPGKM | Water Bottle | Aluminum | Dissolved | 120 | ug/L | J |  | Final | Actual | Wet | USEPA | 200.7 | Metals in Water by ICP-AES | TestAmerica Savannah | 2015-11-03 | 200 | 24 | 200 | ug/L | average flow data unavailable due to river channel profile and water velocity | 37.2582 | -109.3106
SJMC | SJMC_102615 | Sample-Routine | Water | Surface Water | 2015-10-26 | 14:00 | MST | FOLLOWUPGKM | Water Bottle | Aluminum | Total | 65000 | ug/L |  |  | Final | Actual | Wet | USEPA | 200.7 | Metals in Water by ICP-AES | TestAmerica Savannah | 2015-11-03 | 200 | 24 | 200 | ug/L | average flow data unavailable due to river channel profile and water velocity | 37.2582 | -109.3106
SJMC | SJMC_102615 | Sample-Routine | Water | Surface Water | 2015-10-26 | 14:00 | MST | FOLLOWUPGKM | Water Bottle | Antimony | Dissolved |  | ug/L | U | Not Detected | Final | Actual | Wet | USEPA | 200.8 | Metals in Waters by ICP/MS | TestAmerica Savannah | 2015-11-01 | 1 | 0.4 | 1 | ug/L | average flow data unavailable due to river channel profile and water velocity | 37.2582 | -109.3106
SJMC | SJMC_102615 | Sample-Routine | Water | Surface Water | 2015-10-26 | 14:00 | MST | FOLLOWUPGKM | Water Bottle | Antimony | Total |  | ug/L | U | Not Detected | Final | Actual | Wet | USEPA | 200.8 | Metals in Waters by ICP/MS | TestAmerica Savannah | 2015-11-01 | 1 | 0.4 | 1 | ug/L | average flow data unavailable due to river channel profile and water velocity | 37.2582 | -109.3106
SJMC | SJMC_102615 | Sample-Routine | Water | Surface Water | 2015-10-26 | 14:00 | MST | FOLLOWUPGKM | Water Bottle | Arsenic | Dissolved | 0.98 | ug/L | J |  | Final | Actual | Wet | USEPA | 200.8 | Metals in Waters by ICP/MS | TestAmerica Savannah | 2015-11-01 | 1 | 0.37 | 1 | ug/L | average flow data unavailable due to river channel profile and water velocity | 37.2582 | -109.3106
SJMC | SJMC_102615 | Sample-Routine | Water | Surface Water | 2015-10-26 | 14:00 | MST | FOLLOWUPGKM | Water Bottle | Arsenic | Total | 11 | ug/L |  |  | Final | Actual | Wet | USEPA | 200.8 | Metals in Waters by ICP/MS | TestAmerica Savannah | 2015-11-01 | 1 | 0.37 | 1 | ug/L | average flow data unavailable due to river channel profile and water velocity | 37.2582 | -109.3106
SJMC | SJMC_102615 | Sample-Routine | Water | Surface Water | 2015-10-26 | 14:00 | MST | FOLLOWUPGKM | Water Bottle | Barium | Dissolved | 110 | ug/L |  |  | Final | Actual | Wet | USEPA | 200.8 | Metals in Waters by ICP/MS | TestAmerica Savannah | 2015-11-01 | 2 | 0.14 | 2 | ug/L | average flow data unavailable due to river channel profile and water velocity | 37.2582 | -109.3106
SJMC | SJMC_102615 | Sample-Routine | Water | Surface Water | 2015-10-26 | 14:00 | MST | FOLLOWUPGKM | Water Bottle | Barium | Total | 680 | ug/L |  |  | Final | Actual | Wet | USEPA | 200.8 | Metals in Waters by ICP/MS | TestAmerica Savannah | 2015-11-01 | 2 | 0.14 | 2 | ug/L | average flow data unavailable due to river channel profile and water velocity | 37.2582 | -109.3106
SJMC | SJMC_102615 | Sample-Routine | Water | Surface Water | 2015-10-26 | 14:00 | MST | FOLLOWUPGKM | Water Bottle | Beryllium | Dissolved |  | ug/L | U | Not Detected | Final | Actual | Wet | USEPA | 200.8 | Metals in Waters by ICP/MS | TestAmerica Savannah | 2015-11-01 | 0.4 | 0.15 | 0.4 | ug/L | average flow data unavailable due to river channel profile and water velocity | 37.2582 | -109.3106
SJMC | SJMC_102615 | Sample-Routine | Water | Surface Water | 2015-10-26 | 14:00 | MST | FOLLOWUPGKM | Water Bottle | Beryllium | Total | 3.3 | ug/L |  |  | Final | Actual | Wet | USEPA | 200.8 | Metals in Waters by ICP/MS | TestAmerica Savannah | 2015-11-01 | 0.4 | 0.15 | 0.4 | ug/L | average flow data unavailable due to river channel profile and water velocity | 37.2582 | -109.3106
SJMC | SJMC_102615 | Sample-Routine | Water | Surface Water | 2015-10-26 | 14:00 | MST | FOLLOWUPGKM | Water Bottle | Cadmium | Dissolved | 0.07 | ug/L | J |  | Final | Actual | Wet | USEPA | 200.8 | Metals in Waters by ICP/MS | TestAmerica Savannah | 2015-11-01 | 0.5 | 0.043 | 0.5 | ug/L | average flow data unavailable due to river channel profile and water velocity | 37.2582 | -109.3106
SJMC | SJMC_102615 | Sample-Routine | Water | Surface Water | 2015-10-26 | 14:00 | MST | FOLLOWUPGKM | Water Bottle | Cadmium | Total | 0.75 | ug/L |  |  | Final | Actual | Wet | USEPA | 200.8 | Metals in Waters by ICP/MS | TestAmerica Savannah | 2015-11-01 | 0.5 | 0.043 | 0.5 | ug/L | average flow data unavailable due to river channel profile and water velocity | 37.2582 | -109.3106
SJMC | SJMC_102615 | Sample-Routine | Water | Surface Water | 2015-10-26 | 14:00 | MST | FOLLOWUPGKM | Water Bottle | Calcium | Dissolved | 79000 | ug/L |  |  | Final | Actual | Wet | USEPA | 200.7 | Metals in Water by ICP-AES | TestAmerica Savannah | 2015-11-03 | 500 | 25 | 500 | ug/L | average flow data unavailable due to river channel profile and water velocity | 37.2582 | -109.3106
SJMC | SJMC_102615 | Sample-Routine | Water | Surface Water | 2015-10-26 | 14:00 | MST | FOLLOWUPGKM | Water Bottle | Calcium | Total | 140000 | ug/L |  |  | Final | Actual | Wet | USEPA | 200.7 | Metals in Water by ICP-AES | TestAmerica Savannah | 2015-11-03 | 500 | 25 | 500 | ug/L | average flow data unavailable due to river channel profile and water velocity | 37.2582 | -109.3106
SJMC | SJMC_102615 | Sample-Routine | Water | Surface Water | 2015-10-26 | 14:00 | MST | FOLLOWUPGKM | Water Bottle | Chromium | Dissolved |  | ug/L | U | Not Detected | Final | Actual | Wet | USEPA | 200.8 | Metals in Waters by ICP/MS | TestAmerica Savannah | 2015-11-01 | 2 | 1 | 2 | ug/L | average flow data unavailable due to river channel profile and water velocity | 37.2582 | -109.3106
SJMC | SJMC_102615 | Sample-Routine | Water | Surface Water | 2015-10-26 | 14:00 | MST | FOLLOWUPGKM | Water Bottle | Chromium | Total | 34 | ug/L |  |  | Final | Actual | Wet | USEPA | 200.8 | Metals in Waters by ICP/MS | TestAmerica Savannah | 2015-11-01 | 2 | 1 | 2 | ug/L | average flow data unavailable due to river channel profile and water velocity | 37.2582 | -109.3106
SJMC | SJMC_102615 | Sample-Routine | Water | Surface Water | 2015-10-26 | 14:00 | MST | FOLLOWUPGKM | Water Bottle | Cobalt | Dissolved | 0.28 | ug/L | J |  | Final | Actual | Wet | USEPA | 200.8 | Metals in Waters by ICP/MS | TestAmerica Savannah | 2015-11-01 | 0.4 | 0.12 | 0.4 | ug/L | average flow data unavailable due to river channel profile and water velocity | 37.2582 | -109.3106
SJMC | SJMC_102615 | Sample-Routine | Water | Surface Water | 2015-10-26 | 14:00 | MST | FOLLOWUPGKM | Water Bottle | Cobalt | Total | 22 | ug/L |  |  | Final | Actual | Wet | USEPA | 200.8 | Metals in Waters by ICP/MS | TestAmerica Savannah | 2015-11-01 | 0.4 | 0.12 | 0.4 | ug/L | average flow data unavailable due to river channel profile and water velocity | 37.2582 | -109.3106
SJMC | SJMC_102615 | Sample-Routine | Water | Surface Water | 2015-10-26 | 14:00 | MST | FOLLOWUPGKM | Water Bottle | Copper | Dissolved | 1.9 | ug/L |  |  | Final | Actual | Wet | USEPA | 200.8 | Metals in Waters by ICP/MS | TestAmerica Savannah | 2015-11-01 | 1 | 0.5 | 1 | ug/L | average flow data unavailable due to river channel profile and water velocity | 37.2582 | -109.3106
SJMC | SJMC_102615 | Sample-Routine | Water | Surface Water | 2015-10-26 | 14:00 | MST | FOLLOWUPGKM | Water Bottle | Copper | Total | 51 | ug/L |  |  | Final | Actual | Wet | USEPA | 200.8 | Metals in Waters by ICP/MS | TestAmerica Savannah | 2015-11-01 | 1 | 0.5 | 1 | ug/L | average flow data unavailable due to river channel profile and water velocity | 37.2582 | -109.3106
SJMC | SJMC_102615 | Sample-Routine | Water | Surface Water | 2015-10-26 | 14:00 | MST | FOLLOWUPGKM | Water Bottle | Iron | Dissolved |  | ug/L | U | Not Detected | Final | Actual | Wet | USEPA | 200.7 | Metals in Water by ICP-AES | TestAmerica Savannah | 2015-11-03 | 50 | 17 | 50 | ug/L | average flow data unavailable due to river channel profile and water velocity | 37.2582 | -109.3106
SJMC | SJMC_102615 | Sample-Routine | Water | Surface Water | 2015-10-26 | 14:00 | MST | FOLLOWUPGKM | Water Bottle | Iron | Total | 50000 | ug/L |  |  | Final | Actual | Wet | USEPA | 200.7 | Metals in Water by ICP-AES | TestAmerica Savannah | 2015-11-03 | 50 | 17 | 50 | ug/L | average flow data unavailable due to river channel profile and water velocity | 37.2582 | -109.3106
SJMC | SJMC_102615 | Sample-Routine | Water | Surface Water | 2015-10-26 | 14:00 | MST | FOLLOWUPGKM | Water Bottle | Lead | Dissolved |  | ug/L | U | Not Detected | Final | Actual | Wet | USEPA | 200.8 | Metals in Waters by ICP/MS | TestAmerica Savannah | 2015-11-01 | 0.3 | 0.06 | 0.3 | ug/L | average flow data unavailable due to river channel profile and water velocity | 37.2582 | -109.3106
SJMC | SJMC_102615 | Sample-Routine | Water | Surface Water | 2015-10-26 | 14:00 | MST | FOLLOWUPGKM | Water Bottle | Lead | Total | 35 | ug/L |  |  | Final | Actual | Wet | USEPA | 200.8 | Metals in Waters by ICP/MS | TestAmerica Savannah | 2015-11-01 | 0.3 | 0.06 | 0.3 | ug/L | average flow data unavailable due to river channel profile and water velocity | 37.2582 | -109.3106
SJMC | SJMC_102615 | Sample-Routine | Water | Surface Water | 2015-10-26 | 14:00 | MST | FOLLOWUPGKM | Water Bottle | Magnesium | Dissolved | 15000 | ug/L |  |  | Final | Actual | Wet | USEPA | 200.7 | Metals in Water by ICP-AES | TestAmerica Savannah | 2015-11-03 | 500 | 33 | 500 | ug/L | average flow data unavailable due to river channel profile and water velocity | 37.2582 | -109.3106
SJMC | SJMC_102615 | Sample-Routine | Water | Surface Water | 2015-10-26 | 14:00 | MST | FOLLOWUPGKM | Water Bottle | Magnesium | Total | 33000 | ug/L |  |  | Final | Actual | Wet | USEPA | 200.7 | Metals in Water by ICP-AES | TestAmerica Savannah | 2015-11-03 | 500 | 33 | 500 | ug/L | average flow data unavailable due to river channel profile and water velocity | 37.2582 | -109.3106
SJMC | SJMC_102615 | Sample-Routine | Water | Surface Water | 2015-10-26 | 14:00 | MST | FOLLOWUPGKM | Water Bottle | Manganese | Dissolved |  | ug/L | U | Not Detected | Final | Actual | Wet | USEPA | 200.8 | Metals in Waters by ICP/MS | TestAmerica Savannah | 2015-11-01 | 2.5 | 1.2 | 2.5 | ug/L | average flow data unavailable due to river channel profile and water velocity | 37.2582 | -109.3106
SJMC | SJMC_102615 | Sample-Routine | Water | Surface Water | 2015-10-26 | 14:00 | MST | FOLLOWUPGKM | Water Bottle | Manganese | Total | 1100 | ug/L |  |  | Final | Actual | Wet | USEPA | 200.8 | Metals in Waters by ICP/MS | TestAmerica Savannah | 2015-11-01 | 2.5 | 1.2 | 2.5 | ug/L | average flow data unavailable due to river channel profile and water velocity | 37.2582 | -109.3106
SJMC | SJMC_102615 | Sample-Routine | Water | Surface Water | 2015-10-26 | 14:00 | MST | FOLLOWUPGKM | Water Bottle | Mercury | Dissolved |  | ug/L | U | Not Detected | Final | Actual | Wet | USEPA | 245.1 | Mercury in Water by CVAA | TestAmerica Savannah | 2015-11-02 | 0.2 | 0.08 | 0.2 | ug/L | average flow data unavailable due to river channel profile and water velocity | 37.2582 | -109.3106
SJMC | SJMC_102615 | Sample-Routine | Water | Surface Water | 2015-10-26 | 14:00 | MST | FOLLOWUPGKM | Water Bottle | Mercury | Total |  | ug/L | U | Not Detected | Final | Actual | Wet | USEPA | 245.1 | Mercury in Water by CVAA | TestAmerica Savannah | 2015-10-30 | 0.2 | 0.08 | 0.2 | ug/L | average flow data unavailable due to river channel profile and water velocity | 37.2582 | -109.3106
SJMC | SJMC_102615 | Sample-Routine | Water | Surface Water | 2015-10-26 | 14:00 | MST | FOLLOWUPGKM | Water Bottle | Molybdenum | Dissolved | 1.8 | ug/L |  |  | Final | Actual | Wet | USEPA | 200.8 | Metals in Waters by ICP/MS | TestAmerica Savannah | 2015-11-01 | 1 | 0.45 | 1 | ug/L | average flow data unavailable due to river channel profile and water velocity | 37.2582 | -109.3106
SJMC | SJMC_102615 | Sample-Routine | Water | Surface Water | 2015-10-26 | 14:00 | MST | FOLLOWUPGKM | Water Bottle | Molybdenum | Total | 1.6 | ug/L |  |  | Final | Actual | Wet | USEPA | 200.8 | Metals in Waters by ICP/MS | TestAmerica Savannah | 2015-11-01 | 1 | 0.45 | 1 | ug/L | average flow data unavailable due to river channel profile and water velocity | 37.2582 | -109.3106
SJMC | SJMC_102615 | Sample-Routine | Water | Surface Water | 2015-10-26 | 14:00 | MST | FOLLOWUPGKM | Water Bottle | Nickel | Dissolved | 1.3 | ug/L |  |  | Final | Actual | Wet | USEPA | 200.8 | Metals in Waters by ICP/MS | TestAmerica Savannah | 2015-11-01 | 1 | 0.4 | 1 | ug/L | average flow data unavailable due to river channel profile and water velocity | 37.2582 | -109.3106
SJMC | SJMC_102615 | Sample-Routine | Water | Surface Water | 2015-10-26 | 14:00 | MST | FOLLOWUPGKM | Water Bottle | Nickel | Total | 31 | ug/L |  |  | Final | Actual | Wet | USEPA | 200.8 | Metals in Waters by ICP/MS | TestAmerica Savannah | 2015-11-01 | 1 | 0.4 | 1 | ug/L | average flow data unavailable due to river channel profile and water velocity | 37.2582 | -109.3106
SJMC | SJMC_102615 | Sample-Routine | Water | Surface Water | 2015-10-26 | 14:00 | MST | FOLLOWUPGKM | Water Bottle | Organic carbon | Total | 2.8 | mg/L |  |  | Final | Actual | Wet | APHA | 5310-B | Total Organic Carbon by Combustion-Infrared Method | TestAmerica Savannah | 2015-11-08 | 1 | 0.5 | 1 | mg/L | average flow data unavailable due to river channel profile and water velocity | 37.2582 | -109.3106
SJMC | SJMC_102615 | Sample-Routine | Water | Surface Water | 2015-10-26 | 14:00 | MST | FOLLOWUPGKM | Water Bottle | Organic carbon | Total | 3 | mg/L |  |  | Final | Actual | Wet | APHA | 5310-B | Total Organic Carbon by Combustion-Infrared Method | TestAmerica Savannah | 2015-11-06 | 1 | 0.5 | 1 | mg/L | average flow data unavailable due to river channel profile and water velocity | 37.2582 | -109.3106
SJMC | SJMC_102615 | Sample-Routine | Water | Surface Water | 2015-10-26 | 14:00 | MST | FOLLOWUPGKM | Water Bottle | Potassium | Dissolved | 3900 | ug/L | J+ |  | Final | Actual | Wet | USEPA | 200.7 | Metals in Water by ICP-AES | TestAmerica Savannah | 2015-11-03 | 1000 | 17 | 1000 | ug/L | average flow data unavailable due to river channel profile and water velocity | 37.2582 | -109.3106
SJMC | SJMC_102615 | Sample-Routine | Water | Surface Water | 2015-10-26 | 14:00 | MST | FOLLOWUPGKM | Water Bottle | Potassium | Total | 14000 | ug/L |  |  | Final | Actual | Wet | USEPA | 200.7 | Metals in Water by ICP-AES | TestAmerica Savannah | 2015-11-03 | 1000 | 17 | 1000 | ug/L | average flow data unavailable due to river channel profile and water velocity | 37.2582 | -109.3106
SJMC | SJMC_102615 | Sample-Routine | Water | Surface Water | 2015-10-26 | 14:00 | MST | FOLLOWUPGKM | Water Bottle | Selenium | Dissolved |  | ug/L | U | Not Detected | Final | Actual | Wet | USEPA | 200.8 | Metals in Waters by ICP/MS | TestAmerica Savannah | 2015-11-01 | 2 | 0.58 | 2 | ug/L | average flow data unavailable due to river channel profile and water velocity | 37.2582 | -109.3106
SJMC | SJMC_102615 | Sample-Routine | Water | Surface Water | 2015-10-26 | 14:00 | MST | FOLLOWUPGKM | Water Bottle | Selenium | Total | 1.5 | ug/L | J |  | Final | Actual | Wet | USEPA | 200.8 | Metals in Waters by ICP/MS | TestAmerica Savannah | 2015-11-01 | 2 | 0.58 | 2 | ug/L | average flow data unavailable due to river channel profile and water velocity | 37.2582 | -109.3106
SJMC | SJMC_102615 | Sample-Routine | Water | Surface Water | 2015-10-26 | 14:00 | MST | FOLLOWUPGKM | Water Bottle | Silver | Dissolved |  | ug/L | U | Not Detected | Final | Actual | Wet | USEPA | 200.8 | Metals in Waters by ICP/MS | TestAmerica Savannah | 2015-11-01 | 1 | 0.1 | 1 | ug/L | average flow data unavailable due to river channel profile and water velocity | 37.2582 | -109.3106
SJMC | SJMC_102615 | Sample-Routine | Water | Surface Water | 2015-10-26 | 14:00 | MST | FOLLOWUPGKM | Water Bottle | Silver | Total | 0.2 | ug/L | J |  | Final | Actual | Wet | USEPA | 200.8 | Metals in Waters by ICP/MS | TestAmerica Savannah | 2015-11-01 | 1 | 0.1 | 1 | ug/L | average flow data unavailable due to river channel profile and water velocity | 37.2582 | -109.3106
SJMC | SJMC_102615 | Sample-Routine | Water | Surface Water | 2015-10-26 | 14:00 | MST | FOLLOWUPGKM | Water Bottle | Sodium | Dissolved | 48000 | ug/L |  |  | Final | Actual | Wet | USEPA | 200.7 | Metals in Water by ICP-AES | TestAmerica Savannah | 2015-11-03 | 1000 | 480 | 1000 | ug/L | average flow data unavailable due to river channel profile and water velocity | 37.2582 | -109.3106
SJMC | SJMC_102615 | Sample-Routine | Water | Surface Water | 2015-10-26 | 14:00 | MST | FOLLOWUPGKM | Water Bottle | Sodium | Total | 51000 | ug/L |  |  | Final | Actual | Wet | USEPA | 200.7 | Metals in Water by ICP-AES | TestAmerica Savannah | 2015-11-03 | 1000 | 480 | 1000 | ug/L | average flow data unavailable due to river channel profile and water velocity | 37.2582 | -109.3106
SJMC | SJMC_102615 | Sample-Routine | Water | Surface Water | 2015-10-26 | 14:00 | MST | FOLLOWUPGKM | Water Bottle | Thallium | Dissolved |  | ug/L | U | Not Detected | Final | Actual | Wet | USEPA | 200.8 | Metals in Waters by ICP/MS | TestAmerica Savannah | 2015-11-01 | 0.2 | 0.1 | 0.2 | ug/L | average flow data unavailable due to river channel profile and water velocity | 37.2582 | -109.3106
SJMC | SJMC_102615 | Sample-Routine | Water | Surface Water | 2015-10-26 | 14:00 | MST | FOLLOWUPGKM | Water Bottle | Thallium | Total | 0.6 | ug/L |  |  | Final | Actual | Wet | USEPA | 200.8 | Metals in Waters by ICP/MS | TestAmerica Savannah | 2015-11-01 | 0.2 | 0.1 | 0.2 | ug/L | average flow data unavailable due to river channel profile and water velocity | 37.2582 | -109.3106
SJMC | SJMC_102615 | Sample-Routine | Water | Surface Water | 2015-10-26 | 14:00 | MST | FOLLOWUPGKM | Water Bottle | Total Hardness | Total | 480 | mg/L |  |  | Final | Actual | Wet | APHA | 2340B | Hardness by Calculation | TestAmerica Savannah | 2015-11-05 | 3.3 | 3.3 | 3.3 | mg/L | average flow data unavailable due to river channel profile and water velocity | 37.2582 | -109.3106
SJMC | SJMC_102615 | Sample-Routine | Water | Surface Water | 2015-10-26 | 14:00 | MST | FOLLOWUPGKM | Water Bottle | Total Suspended Solids | Total | 2600 | mg/L |  |  | Final | Actual | Wet | APHA | 2540-D | Total Suspended Solids in Water | TestAmerica Savannah | 2015-11-01 | 50 | 50 | 50 | mg/L | average flow data unavailable due to river channel profile and water velocity | 37.2582 | -109.3106
SJMC | SJMC_102615 | Sample-Routine | Water | Surface Water | 2015-10-26 | 14:00 | MST | FOLLOWUPGKM | Water Bottle | Vanadium | Dissolved | 1.4 | ug/L |  |  | Final | Actual | Wet | USEPA | 200.8 | Metals in Waters by ICP/MS | TestAmerica Savannah | 2015-11-01 | 1 | 0.3 | 1 | ug/L | average flow data unavailable due to river channel profile and water velocity | 37.2582 | -109.3106
SJMC | SJMC_102615 | Sample-Routine | Water | Surface Water | 2015-10-26 | 14:00 | MST | FOLLOWUPGKM | Water Bottle | Vanadium | Total | 80 | ug/L |  |  | Final | Actual | Wet | USEPA | 200.8 | Metals in Waters by ICP/MS | TestAmerica Savannah | 2015-11-01 | 1 | 0.3 | 1 | ug/L | average flow data unavailable due to river channel profile and water velocity | 37.2582 | -109.3106
SJMC | SJMC_102615 | Sample-Routine | Water | Surface Water | 2015-10-26 | 14:00 | MST | FOLLOWUPGKM | Water Bottle | Zinc | Dissolved | 3.2 | ug/L | J |  | Final | Actual | Wet | USEPA | 200.8 | Metals in Waters by ICP/MS | TestAmerica Savannah | 2015-11-01 | 20 | 2.8 | 20 | ug/L | average flow data unavailable due to river channel profile and water velocity | 37.2582 | -109.3106
SJMC | SJMC_102615 | Sample-Routine | Water | Surface Water | 2015-10-26 | 14:00 | MST | FOLLOWUPGKM | Water Bottle | Zinc | Total | 140 | ug/L |  |  | Final | Actual | Wet | USEPA | 200.8 | Metals in Waters by ICP/MS | TestAmerica Savannah | 2015-11-01 | 20 | 2.8 | 20 | ug/L | average flow data unavailable due to river channel profile and water velocity | 37.2582 | -109.3106
SJMC | SJMC_102615SE | Sample-Routine | Sediment |  | 2015-10-26 | 14:00 | MST | FOLLOWUPGKM | Disposable plastic scoop | Aluminum | Total | 7700 | mg/Kg |  |  | Final | Actual | Dry | USEPA | 6010C | Inductively Coupled Plasma - Atomic Emission Spectroscopy (ICP-AES) | TestAmerica Savannah | 2015-11-05 | 12 | 1.8 | 12 | mg/Kg |  | 37.2582 | -109.3106
SJMC | SJMC_102615SE | Sample-Routine | Sediment |  | 2015-10-26 | 14:00 | MST | FOLLOWUPGKM | Disposable plastic scoop | Arsenic | Total | 2.5 | mg/Kg |  |  | Final | Actual | Dry | USEPA | 6020A | ICP-MS | TestAmerica Savannah | 2015-11-04 | 0.72 | 0.061 | 0.72 | mg/Kg |  | 37.2582 | -109.3106
SJMC | SJMC_102615SE | Sample-Routine | Sediment |  | 2015-10-26 | 14:00 | MST | FOLLOWUPGKM | Disposable plastic scoop | Barium | Total | 190 | mg/Kg | J+ |  | Final | Actual | Dry | USEPA | 6020A | ICP-MS | TestAmerica Savannah | 2015-11-04 | 0.24 | 0.085 | 0.24 | mg/Kg |  | 37.2582 | -109.3106
SJMC | SJMC_102615SE | Sample-Routine | Sediment |  | 2015-10-26 | 14:00 | MST | FOLLOWUPGKM | Disposable plastic scoop | Beryllium | Total | 0.49 | mg/Kg |  |  | Final | Actual | Dry | USEPA | 6020A | ICP-MS | TestAmerica Savannah | 2015-11-04 | 0.12 | 0.027 | 0.12 | mg/Kg |  | 37.2582 | -109.3106
SJMC | SJMC_102615SE | Sample-Routine | Sediment |  | 2015-10-26 | 14:00 | MST | FOLLOWUPGKM | Disposable plastic scoop | Cadmium | Total | 0.098 | mg/Kg | J |  | Final | Actual | Dry | USEPA | 6020A | ICP-MS | TestAmerica Savannah | 2015-11-04 | 0.12 | 0.011 | 0.12 | mg/Kg |  | 37.2582 | -109.3106
SJMC | SJMC_102615SE | Sample-Routine | Sediment |  | 2015-10-26 | 14:00 | MST | FOLLOWUPGKM | Disposable plastic scoop | Calcium | Total | 24000 | mg/Kg |  |  | Final | Actual | Dry | USEPA | 6010C | Inductively Coupled Plasma - Atomic Emission Spectroscopy (ICP-AES) | TestAmerica Savannah | 2015-11-05 | 58 | 16 | 58 | mg/Kg |  | 37.2582 | -109.3106
SJMC | SJMC_102615SE | Sample-Routine | Sediment |  | 2015-10-26 | 14:00 | MST | FOLLOWUPGKM | Disposable plastic scoop | Chromium | Total | 7.4 | mg/Kg | J |  | Final | Actual | Dry | USEPA | 6020A | ICP-MS | TestAmerica Savannah | 2015-11-04 | 0.24 | 0.092 | 0.24 | mg/Kg |  | 37.2582 | -109.3106
SJMC | SJMC_102615SE | Sample-Routine | Sediment |  | 2015-10-26 | 14:00 | MST | FOLLOWUPGKM | Disposable plastic scoop | Cobalt | Total | 4.8 | mg/Kg |  |  | Final | Actual | Dry | USEPA | 6020A | ICP-MS | TestAmerica Savannah | 2015-11-04 | 0.12 | 0.008 | 0.12 | mg/Kg |  | 37.2582 | -109.3106
SJMC | SJMC_102615SE | Sample-Routine | Sediment |  | 2015-10-26 | 14:00 | MST | FOLLOWUPGKM | Disposable plastic scoop | Copper | Total | 8.4 | mg/Kg |  |  | Final | Actual | Dry | USEPA | 6020A | ICP-MS | TestAmerica Savannah | 2015-11-04 | 0.3 | 0.086 | 0.3 | mg/Kg |  | 37.2582 | -109.3106
SJMC | SJMC_102615SE | Sample-Routine | Sediment |  | 2015-10-26 | 14:00 | MST | FOLLOWUPGKM | Disposable plastic scoop | Iron | Total | 9800 | mg/Kg |  |  | Final | Actual | Dry | USEPA | 6010C | Inductively Coupled Plasma - Atomic Emission Spectroscopy (ICP-AES) | TestAmerica Savannah | 2015-11-05 | 17 | 4.4 | 17 | mg/Kg |  | 37.2582 | -109.3106
SJMC | SJMC_102615SE | Sample-Routine | Sediment |  | 2015-10-26 | 14:00 | MST | FOLLOWUPGKM | Disposable plastic scoop | Lead | Total | 8.2 | mg/Kg |  |  | Final | Actual | Dry | USEPA | 6020A | ICP-MS | TestAmerica Savannah | 2015-11-05 | 0.18 | 0.022 | 0.18 | mg/Kg |  | 37.2582 | -109.3106
SJMC | SJMC_102615SE | Sample-Routine | Sediment |  | 2015-10-26 | 14:00 | MST | FOLLOWUPGKM | Disposable plastic scoop | Magnesium | Total | 6600 | mg/Kg |  |  | Final | Actual | Dry | USEPA | 6010C | Inductively Coupled Plasma - Atomic Emission Spectroscopy (ICP-AES) | TestAmerica Savannah | 2015-11-04 | 23 | 4.3 | 23 | mg/Kg |  | 37.2582 | -109.3106
SJMC | SJMC_102615SE | Sample-Routine | Sediment |  | 2015-10-26 | 14:00 | MST | FOLLOWUPGKM | Disposable plastic scoop | Manganese | Total | 320 | mg/Kg |  |  | Final | Actual | Dry | USEPA | 6020A | ICP-MS | TestAmerica Savannah | 2015-11-05 | 0.3 | 0.04 | 0.3 | mg/Kg |  | 37.2582 | -109.3106
SJMC | SJMC_102615SE | Sample-Routine | Sediment |  | 2015-10-26 | 14:00 | MST | FOLLOWUPGKM | Disposable plastic scoop | Mercury | Total | 0.015 | mg/Kg | J |  | Final | Actual | Dry | USEPA | 7471A | Mercury in Solid or Semisolid Waste | TestAmerica Savannah | 2015-11-05 | 0.025 | 0.0082 | 0.025 | mg/Kg |  | 37.2582 | -109.3106
SJMC | SJMC_102615SE | Sample-Routine | Sediment |  | 2015-10-26 | 14:00 | MST | FOLLOWUPGKM | Disposable plastic scoop | Molybdenum | Total | 0.29 | mg/Kg |  |  | Final | Actual | Dry | USEPA | 6020A | ICP-MS | TestAmerica Savannah | 2015-11-04 | 0.24 | 0.021 | 0.24 | mg/Kg |  | 37.2582 | -109.3106
SJMC | SJMC_102615SE | Sample-Routine | Sediment |  | 2015-10-26 | 14:00 | MST | FOLLOWUPGKM | Disposable plastic scoop | Nickel | Total | 9 | mg/Kg |  |  | Final | Actual | Dry | USEPA | 6020A | ICP-MS | TestAmerica Savannah | 2015-11-04 | 0.18 | 0.031 | 0.18 | mg/Kg |  | 37.2582 | -109.3106
SJMC | SJMC_102615SE | Sample-Routine | Sediment |  | 2015-10-26 | 14:00 | MST | FOLLOWUPGKM | Disposable plastic scoop | Potassium | Total | 1900 | mg/Kg | J+ |  | Final | Actual | Dry | USEPA | 6010C | Inductively Coupled Plasma - Atomic Emission Spectroscopy (ICP-AES) | TestAmerica Savannah | 2015-11-05 | 350 | 48 | 350 | mg/Kg |  | 37.2582 | -109.3106
SJMC | SJMC_102615SE | Sample-Routine | Sediment |  | 2015-10-26 | 14:00 | MST | FOLLOWUPGKM | Disposable plastic scoop | Selenium | Total |  | mg/Kg | U | Not Detected | Final | Actual | Dry | USEPA | 6020A | ICP-MS | TestAmerica Savannah | 2015-11-04 | 0.6 | 0.16 | 0.6 | mg/Kg |  | 37.2582 | -109.3106
SJMC | SJMC_102615SE | Sample-Routine | Sediment |  | 2015-10-26 | 14:00 | MST | FOLLOWUPGKM | Disposable plastic scoop | Silver | Total |  | mg/Kg | U | Not Detected | Final | Actual | Dry | USEPA | 6020A | ICP-MS | TestAmerica Savannah | 2015-11-04 | 0.12 | 0.024 | 0.12 | mg/Kg |  | 37.2582 | -109.3106
SJMC | SJMC_102615SE | Sample-Routine | Sediment |  | 2015-10-26 | 14:00 | MST | FOLLOWUPGKM | Disposable plastic scoop | Sodium | Total | 450 | mg/Kg | J |  | Final | Actual | Dry | USEPA | 6010C | Inductively Coupled Plasma - Atomic Emission Spectroscopy (ICP-AES) | TestAmerica Savannah | 2015-11-05 | 580 | 69 | 580 | mg/Kg |  | 37.2582 | -109.3106
SJMC | SJMC_102615SE | Sample-Routine | Sediment |  | 2015-10-26 | 14:00 | MST | FOLLOWUPGKM | Disposable plastic scoop | Thallium | Total | 0.15 | mg/Kg |  |  | Final | Actual | Dry | USEPA | 6020A | ICP-MS | TestAmerica Savannah | 2015-11-04 | 0.12 | 0.0042 | 0.12 | mg/Kg |  | 37.2582 | -109.3106
SJMC | SJMC_102615SE | Sample-Routine | Sediment |  | 2015-10-26 | 14:00 | MST | FOLLOWUPGKM | Disposable plastic scoop | Vanadium | Total | 14 | mg/Kg |  |  | Final | Actual | Dry | USEPA | 6020A | ICP-MS | TestAmerica Savannah | 2015-11-04 | 0.6 | 0.046 | 0.6 | mg/Kg |  | 37.2582 | -109.3106
SJMC | SJMC_102615SE | Sample-Routine | Sediment |  | 2015-10-26 | 14:00 | MST | FOLLOWUPGKM | Disposable plastic scoop | Zinc | Total | 30 | mg/Kg |  |  | Final | Actual | Dry | USEPA | 6020A | ICP-MS | TestAmerica Savannah | 2015-11-05 | 1.2 | 0.38 | 1.2 | mg/Kg |  | 37.2582 | -109.3106
SJSR | SJSR_SEDIMENT_111915 | Sample-Routine | Sediment |  | 2015-11-19 | 10:45 | MST | FOLLOWUPGKM | Disposable plastic scoop | Aluminum | Total | 5300 | mg/Kg | J+ |  | Final | Actual | Dry | USEPA | 6010C | Inductively Coupled Plasma - Atomic Emission Spectroscopy (ICP-AES) | TestAmerica Savannah | 2015-11-24 | 29 | 4.5 | 29 | mg/Kg |  | 36.7816 | -108.6928
SJSR | SJSR_SEDIMENT_111915 | Sample-Routine | Sediment |  | 2015-11-19 | 10:45 | MST | FOLLOWUPGKM | Disposable plastic scoop | Antimony | Total |  | mg/Kg | U | Not Detected | Final | Actual | Dry | USEPA | 6020A | ICP-MS | TestAmerica Savannah | 2015-11-23 | 1.5 | 0.15 | 1.5 | mg/Kg |  | 36.7816 | -108.6928
SJSR | SJSR_SEDIMENT_111915 | Sample-Routine | Sediment |  | 2015-11-19 | 10:45 | MST | FOLLOWUPGKM | Disposable plastic scoop | Arsenic | Total | 3.7 | mg/Kg |  |  | Final | Actual | Dry | USEPA | 6020A | ICP-MS | TestAmerica Savannah | 2015-11-23 | 0.44 | 0.15 | 0.44 | mg/Kg |  | 36.7816 | -108.6928
SJSR | SJSR_SEDIMENT_111915 | Sample-Routine | Sediment |  | 2015-11-19 | 10:45 | MST | FOLLOWUPGKM | Disposable plastic scoop | Barium | Total | 230 | mg/Kg |  |  | Final | Actual | Dry | USEPA | 6020A | ICP-MS | TestAmerica Savannah | 2015-11-23 | 0.73 | 0.088 | 0.73 | mg/Kg |  | 36.7816 | -108.6928
SJSR | SJSR_SEDIMENT_111915 | Sample-Routine | Sediment |  | 2015-11-19 | 10:45 | MST | FOLLOWUPGKM | Disposable plastic scoop | Beryllium | Total | 0.44 | mg/Kg |  |  | Final | Actual | Dry | USEPA | 6020A | ICP-MS | TestAmerica Savannah | 2015-11-23 | 0.073 | 0.022 | 0.073 | mg/Kg |  | 36.7816 | -108.6928
SJSR | SJSR_SEDIMENT_111915 | Sample-Routine | Sediment |  | 2015-11-19 | 10:45 | MST | FOLLOWUPGKM | Disposable plastic scoop | Cadmium | Total | 0.068 | mg/Kg | J |  | Final | Actual | Dry | USEPA | 6020A | ICP-MS | TestAmerica Savannah | 2015-11-23 | 0.073 | 0.022 | 0.073 | mg/Kg |  | 36.7816 | -108.6928
SJSR | SJSR_SEDIMENT_111915 | Sample-Routine | Sediment |  | 2015-11-19 | 10:45 | MST | FOLLOWUPGKM | Disposable plastic scoop | Calcium | Total | 4700 | mg/Kg |  |  | Final | Actual | Dry | USEPA | 6010C | Inductively Coupled Plasma - Atomic Emission Spectroscopy (ICP-AES) | TestAmerica Savannah | 2015-11-24 | 73 | 7.6 | 73 | mg/Kg |  | 36.7816 | -108.6928
SJSR | SJSR_SEDIMENT_111915 | Sample-Routine | Sediment |  | 2015-11-19 | 10:45 | MST | FOLLOWUPGKM | Disposable plastic scoop | Chromium | Total | 4.9 | mg/Kg |  |  | Final | Actual | Dry | USEPA | 6020A | ICP-MS | TestAmerica Savannah | 2015-11-23 | 1.5 | 0.16 | 1.5 | mg/Kg |  | 36.7816 | -108.6928
SJSR | SJSR_SEDIMENT_111915 | Sample-Routine | Sediment |  | 2015-11-19 | 10:45 | MST | FOLLOWUPGKM | Disposable plastic scoop | Cobalt | Total | 3.9 | mg/Kg |  |  | Final | Actual | Dry | USEPA | 6020A | ICP-MS | TestAmerica Savannah | 2015-11-23 | 0.073 | 0.015 | 0.073 | mg/Kg |  | 36.7816 | -108.6928
SJSR | SJSR_SEDIMENT_111915 | Sample-Routine | Sediment |  | 2015-11-19 | 10:45 | MST | FOLLOWUPGKM | Disposable plastic scoop | Copper | Total | 6.3 | mg/Kg |  |  | Final | Actual | Dry | USEPA | 6020A | ICP-MS | TestAmerica Savannah | 2015-11-23 | 0.73 | 0.19 | 0.73 | mg/Kg |  | 36.7816 | -108.6928
SJSR | SJSR_SEDIMENT_111915 | Sample-Routine | Sediment |  | 2015-11-19 | 10:45 | MST | FOLLOWUPGKM | Disposable plastic scoop | Iron | Total | 9300 | mg/Kg |  |  | Final | Actual | Dry | USEPA | 6010C | Inductively Coupled Plasma - Atomic Emission Spectroscopy (ICP-AES) | TestAmerica Savannah | 2015-11-24 | 29 | 7.8 | 29 | mg/Kg |  | 36.7816 | -108.6928
SJSR | SJSR_SEDIMENT_111915 | Sample-Routine | Sediment |  | 2015-11-19 | 10:45 | MST | FOLLOWUPGKM | Disposable plastic scoop | Lead | Total | 8.1 | mg/Kg |  |  | Final | Actual | Dry | USEPA | 6020A | ICP-MS | TestAmerica Savannah | 2015-11-23 | 0.29 | 0.073 | 0.29 | mg/Kg |  | 36.7816 | -108.6928
SJSR | SJSR_SEDIMENT_111915 | Sample-Routine | Sediment |  | 2015-11-19 | 10:45 | MST | FOLLOWUPGKM | Disposable plastic scoop | Magnesium | Total | 1700 | mg/Kg |  |  | Final | Actual | Dry | USEPA | 6010C | Inductively Coupled Plasma - Atomic Emission Spectroscopy (ICP-AES) | TestAmerica Savannah | 2015-11-24 | 73 | 13 | 73 | mg/Kg |  | 36.7816 | -108.6928
SJSR | SJSR_SEDIMENT_111915 | Sample-Routine | Sediment |  | 2015-11-19 | 10:45 | MST | FOLLOWUPGKM | Disposable plastic scoop | Manganese | Total | 240 | mg/Kg |  |  | Final | Actual | Dry | USEPA | 6020A | ICP-MS | TestAmerica Savannah | 2015-11-23 | 1.5 | 0.18 | 1.5 | mg/Kg |  | 36.7816 | -108.6928
SJSR | SJSR_SEDIMENT_111915 | Sample-Routine | Sediment |  | 2015-11-19 | 10:45 | MST | FOLLOWUPGKM | Disposable plastic scoop | Mercury | Total |  | mg/Kg | U | Not Detected | Final | Actual | Dry | USEPA | 7471A | Mercury in Solid or Semisolid Waste | TestAmerica Savannah | 2015-11-24 | 0.03 | 0.012 | 0.03 | mg/Kg |  | 36.7816 | -108.6928
SJSR | SJSR_SEDIMENT_111915 | Sample-Routine | Sediment |  | 2015-11-19 | 10:45 | MST | FOLLOWUPGKM | Disposable plastic scoop | Molybdenum | Total | 0.41 | mg/Kg | J |  | Final | Actual | Dry | USEPA | 6020A | ICP-MS | TestAmerica Savannah | 2015-11-23 | 1.5 | 0.12 | 1.5 | mg/Kg |  | 36.7816 | -108.6928
SJSR | SJSR_SEDIMENT_111915 | Sample-Routine | Sediment |  | 2015-11-19 | 10:45 | MST | FOLLOWUPGKM | Disposable plastic scoop | Nickel | Total | 5.7 | mg/Kg |  |  | Final | Actual | Dry | USEPA | 6020A | ICP-MS | TestAmerica Savannah | 2015-11-23 | 1.5 | 0.38 | 1.5 | mg/Kg |  | 36.7816 | -108.6928
SJSR | SJSR_SEDIMENT_111915 | Sample-Routine | Sediment |  | 2015-11-19 | 10:45 | MST | FOLLOWUPGKM | Disposable plastic scoop | Potassium | Total | 1000 | mg/Kg |  |  | Final | Actual | Dry | USEPA | 6010C | Inductively Coupled Plasma - Atomic Emission Spectroscopy (ICP-AES) | TestAmerica Savannah | 2015-11-24 | 150 | 3.7 | 150 | mg/Kg |  | 36.7816 | -108.6928
SJSR | SJSR_SEDIMENT_111915 | Sample-Routine | Sediment |  | 2015-11-19 | 10:45 | MST | FOLLOWUPGKM | Disposable plastic scoop | Selenium | Total |  | mg/Kg | U | Not Detected | Final | Actual | Dry | USEPA | 6020A | ICP-MS | TestAmerica Savannah | 2015-11-23 | 0.73 | 0.15 | 0.73 | mg/Kg |  | 36.7816 | -108.6928
SJSR | SJSR_SEDIMENT_111915 | Sample-Routine | Sediment |  | 2015-11-19 | 10:45 | MST | FOLLOWUPGKM | Disposable plastic scoop | Silver | Total | 0.039 | mg/Kg | J |  | Final | Actual | Dry | USEPA | 6020A | ICP-MS | TestAmerica Savannah | 2015-11-23 | 0.15 | 0.015 | 0.15 | mg/Kg |  | 36.7816 | -108.6928
SJSR | SJSR_SEDIMENT_111915 | Sample-Routine | Sediment |  | 2015-11-19 | 10:45 | MST | FOLLOWUPGKM | Disposable plastic scoop | Sodium | Total | 290 | mg/Kg |  |  | Final | Actual | Dry | USEPA | 6010C | Inductively Coupled Plasma - Atomic Emission Spectroscopy (ICP-AES) | TestAmerica Savannah | 2015-11-24 | 290 | 70 | 290 | mg/Kg |  | 36.7816 | -108.6928
SJSR | SJSR_SEDIMENT_111915 | Sample-Routine | Sediment |  | 2015-11-19 | 10:45 | MST | FOLLOWUPGKM | Disposable plastic scoop | Thallium | Total | 0.097 | mg/Kg | J |  | Final | Actual | Dry | USEPA | 6020A | ICP-MS | TestAmerica Savannah | 2015-11-23 | 0.15 | 0.073 | 0.15 | mg/Kg |  | 36.7816 | -108.6928
SJSR | SJSR_SEDIMENT_111915 | Sample-Routine | Sediment |  | 2015-11-19 | 10:45 | MST | FOLLOWUPGKM | Disposable plastic scoop | Vanadium | Total | 13 | mg/Kg |  |  | Final | Actual | Dry | USEPA | 6020A | ICP-MS | TestAmerica Savannah | 2015-11-23 | 0.73 | 0.4 | 0.73 | mg/Kg |  | 36.7816 | -108.6928
SJSR | SJSR_SEDIMENT_111915 | Sample-Routine | Sediment |  | 2015-11-19 | 10:45 | MST | FOLLOWUPGKM | Disposable plastic scoop | Zinc | Total | 32 | mg/Kg |  |  | Final | Actual | Dry | USEPA | 6020A | ICP-MS | TestAmerica Savannah | 2015-11-23 | 2.9 | 1.5 | 2.9 | mg/Kg |  | 36.7816 | -108.6928
SJSR | SJSR_SW_111915 | Sample-Routine | Water | Surface Water | 2015-11-19 | 10:45 | MST | FOLLOWUPGKM | Water Bottle | Alkalinity, total | Total | 150 | mg/L |  |  | Final | Actual | Wet | APHA | 2320-B | Alkalinity by Gran Titration | TestAmerica Savannah | 2015-11-21 | 5 | 5 | 5 | mg/L |  | 36.7816 | -108.6928
SJSR | SJSR_SW_111915 | Sample-Routine | Water | Surface Water | 2015-11-19 | 10:45 | MST | FOLLOWUPGKM | Water Bottle | Aluminum | Dissolved |  | ug/L | U | Not Detected | Final | Actual | Wet | USEPA | 200.7 | Metals in Water by ICP-AES | TestAmerica Savannah | 2015-11-24 | 200 | 24 | 200 | ug/L |  | 36.7816 | -108.6928
SJSR | SJSR_SW_111915 | Sample-Routine | Water | Surface Water | 2015-11-19 | 10:45 | MST | FOLLOWUPGKM | Water Bottle | Aluminum | Total | 6200 | ug/L |  |  | Final | Actual | Wet | USEPA | 200.7 | Metals in Water by ICP-AES | TestAmerica Savannah | 2015-11-24 | 200 | 24 | 200 | ug/L |  | 36.7816 | -108.6928
SJSR | SJSR_SW_111915 | Sample-Routine | Water | Surface Water | 2015-11-19 | 10:45 | MST | FOLLOWUPGKM | Water Bottle | Antimony | Dissolved |  | ug/L | U | Not Detected | Final | Actual | Wet | USEPA | 200.8 | Metals in Waters by ICP/MS | TestAmerica Savannah | 2015-11-23 | 1 | 0.4 | 1 | ug/L |  | 36.7816 | -108.6928
SJSR | SJSR_SW_111915 | Sample-Routine | Water | Surface Water | 2015-11-19 | 10:45 | MST | FOLLOWUPGKM | Water Bottle | Antimony | Total |  | ug/L | U | Not Detected | Final | Actual | Wet | USEPA | 200.8 | Metals in Waters by ICP/MS | TestAmerica Savannah | 2015-11-23 | 1 | 0.4 | 1 | ug/L |  | 36.7816 | -108.6928
SJSR | SJSR_SW_111915 | Sample-Routine | Water | Surface Water | 2015-11-19 | 10:45 | MST | FOLLOWUPGKM | Water Bottle | Arsenic | Dissolved | 0.64 | ug/L | J |  | Final | Actual | Wet | USEPA | 200.8 | Metals in Waters by ICP/MS | TestAmerica Savannah | 2015-11-23 | 1 | 0.37 | 1 | ug/L |  | 36.7816 | -108.6928
SJSR | SJSR_SW_111915 | Sample-Routine | Water | Surface Water | 2015-11-19 | 10:45 | MST | FOLLOWUPGKM | Water Bottle | Arsenic | Total | 1.7 | ug/L |  |  | Final | Actual | Wet | USEPA | 200.8 | Metals in Waters by ICP/MS | TestAmerica Savannah | 2015-11-23 | 1 | 0.37 | 1 | ug/L |  | 36.7816 | -108.6928
SJSR | SJSR_SW_111915 | Sample-Routine | Water | Surface Water | 2015-11-19 | 10:45 | MST | FOLLOWUPGKM | Water Bottle | Barium | Dissolved | 75 | ug/L |  |  | Final | Actual | Wet | USEPA | 200.8 | Metals in Waters by ICP/MS | TestAmerica Savannah | 2015-11-23 | 2 | 0.14 | 2 | ug/L |  | 36.7816 | -108.6928
SJSR | SJSR_SW_111915 | Sample-Routine | Water | Surface Water | 2015-11-19 | 10:45 | MST | FOLLOWUPGKM | Water Bottle | Barium | Total | 120 | ug/L |  |  | Final | Actual | Wet | USEPA | 200.8 | Metals in Waters by ICP/MS | TestAmerica Savannah | 2015-11-23 | 2 | 0.14 | 2 | ug/L |  | 36.7816 | -108.6928
SJSR | SJSR_SW_111915 | Sample-Routine | Water | Surface Water | 2015-11-19 | 10:45 | MST | FOLLOWUPGKM | Water Bottle | Beryllium | Dissolved |  | ug/L | U | Not Detected | Final | Actual | Wet | USEPA | 200.8 | Metals in Waters by ICP/MS | TestAmerica Savannah | 2015-11-23 | 0.4 | 0.15 | 0.4 | ug/L |  | 36.7816 | -108.6928
SJSR | SJSR_SW_111915 | Sample-Routine | Water | Surface Water | 2015-11-19 | 10:45 | MST | FOLLOWUPGKM | Water Bottle | Beryllium | Total | 0.31 | ug/L | J |  | Final | Actual | Wet | USEPA | 200.8 | Metals in Waters by ICP/MS | TestAmerica Savannah | 2015-11-23 | 0.4 | 0.15 | 0.4 | ug/L |  | 36.7816 | -108.6928
SJSR | SJSR_SW_111915 | Sample-Routine | Water | Surface Water | 2015-11-19 | 10:45 | MST | FOLLOWUPGKM | Water Bottle | Cadmium | Dissolved |  | ug/L | U | Not Detected | Final | Actual | Wet | USEPA | 200.8 | Metals in Waters by ICP/MS | TestAmerica Savannah | 2015-11-23 | 0.5 | 0.043 | 0.5 | ug/L |  | 36.7816 | -108.6928
SJSR | SJSR_SW_111915 | Sample-Routine | Water | Surface Water | 2015-11-19 | 10:45 | MST | FOLLOWUPGKM | Water Bottle | Cadmium | Total | 0.049 | ug/L | J |  | Final | Actual | Wet | USEPA | 200.8 | Metals in Waters by ICP/MS | TestAmerica Savannah | 2015-11-23 | 0.5 | 0.043 | 0.5 | ug/L |  | 36.7816 | -108.6928
SJSR | SJSR_SW_111915 | Sample-Routine | Water | Surface Water | 2015-11-19 | 10:45 | MST | FOLLOWUPGKM | Water Bottle | Calcium | Dissolved | 81000 | ug/L |  |  | Final | Actual | Wet | USEPA | 200.7 | Metals in Water by ICP-AES | TestAmerica Savannah | 2015-11-24 | 500 | 25 | 500 | ug/L |  | 36.7816 | -108.6928
SJSR | SJSR_SW_111915 | Sample-Routine | Water | Surface Water | 2015-11-19 | 10:45 | MST | FOLLOWUPGKM | Water Bottle | Calcium | Total | 84000 | ug/L |  |  | Final | Actual | Wet | USEPA | 200.7 | Metals in Water by ICP-AES | TestAmerica Savannah | 2015-11-24 | 500 | 25 | 500 | ug/L |  | 36.7816 | -108.6928
SJSR | SJSR_SW_111915 | Sample-Routine | Water | Surface Water | 2015-11-19 | 10:45 | MST | FOLLOWUPGKM | Water Bottle | Chromium | Dissolved |  | ug/L | U | Not Detected | Final | Actual | Wet | USEPA | 200.8 | Metals in Waters by ICP/MS | TestAmerica Savannah | 2015-11-23 | 2 | 1 | 2 | ug/L |  | 36.7816 | -108.6928
SJSR | SJSR_SW_111915 | Sample-Routine | Water | Surface Water | 2015-11-19 | 10:45 | MST | FOLLOWUPGKM | Water Bottle | Chromium | Total | 3.3 | ug/L |  |  | Final | Actual | Wet | USEPA | 200.8 | Metals in Waters by ICP/MS | TestAmerica Savannah | 2015-11-23 | 2 | 1 | 2 | ug/L |  | 36.7816 | -108.6928
SJSR | SJSR_SW_111915 | Sample-Routine | Water | Surface Water | 2015-11-19 | 10:45 | MST | FOLLOWUPGKM | Water Bottle | Cobalt | Dissolved | 0.64 | ug/L |  |  | Final | Actual | Wet | USEPA | 200.8 | Metals in Waters by ICP/MS | TestAmerica Savannah | 2015-11-23 | 0.4 | 0.12 | 0.4 | ug/L |  | 36.7816 | -108.6928
SJSR | SJSR_SW_111915 | Sample-Routine | Water | Surface Water | 2015-11-19 | 10:45 | MST | FOLLOWUPGKM | Water Bottle | Cobalt | Total | 1.8 | ug/L |  |  | Final | Actual | Wet | USEPA | 200.8 | Metals in Waters by ICP/MS | TestAmerica Savannah | 2015-11-23 | 0.4 | 0.12 | 0.4 | ug/L |  | 36.7816 | -108.6928
SJSR | SJSR_SW_111915 | Sample-Routine | Water | Surface Water | 2015-11-19 | 10:45 | MST | FOLLOWUPGKM | Water Bottle | Copper | Dissolved | 1.4 | ug/L |  |  | Final | Actual | Wet | USEPA | 200.8 | Metals in Waters by ICP/MS | TestAmerica Savannah | 2015-11-23 | 1 | 0.5 | 1 | ug/L |  | 36.7816 | -108.6928
SJSR | SJSR_SW_111915 | Sample-Routine | Water | Surface Water | 2015-11-19 | 10:45 | MST | FOLLOWUPGKM | Water Bottle | Copper | Total | 6.5 | ug/L |  |  | Final | Actual | Wet | USEPA | 200.8 | Metals in Waters by ICP/MS | TestAmerica Savannah | 2015-11-23 | 1 | 0.5 | 1 | ug/L |  | 36.7816 | -108.6928
SJSR | SJSR_SW_111915 | Sample-Routine | Water | Surface Water | 2015-11-19 | 10:45 | MST | FOLLOWUPGKM | Water Bottle | Iron | Dissolved |  | ug/L | U | Not Detected | Final | Actual | Wet | USEPA | 200.7 | Metals in Water by ICP-AES | TestAmerica Savannah | 2015-11-24 | 50 | 17 | 50 | ug/L |  | 36.7816 | -108.6928
SJSR | SJSR_SW_111915 | Sample-Routine | Water | Surface Water | 2015-11-19 | 10:45 | MST | FOLLOWUPGKM | Water Bottle | Iron | Total | 4500 | ug/L | J- |  | Final | Actual | Wet | USEPA | 200.7 | Metals in Water by ICP-AES | TestAmerica Savannah | 2015-11-24 | 50 | 17 | 50 | ug/L |  | 36.7816 | -108.6928
SJSR | SJSR_SW_111915 | Sample-Routine | Water | Surface Water | 2015-11-19 | 10:45 | MST | FOLLOWUPGKM | Water Bottle | Lead | Dissolved |  | ug/L | U | Not Detected | Final | Actual | Wet | USEPA | 200.8 | Metals in Waters by ICP/MS | TestAmerica Savannah | 2015-11-23 | 0.3 | 0.06 | 0.3 | ug/L |  | 36.7816 | -108.6928
SJSR | SJSR_SW_111915 | Sample-Routine | Water | Surface Water | 2015-11-19 | 10:45 | MST | FOLLOWUPGKM | Water Bottle | Lead | Total | 3.5 | ug/L |  |  | Final | Actual | Wet | USEPA | 200.8 | Metals in Waters by ICP/MS | TestAmerica Savannah | 2015-11-23 | 0.3 | 0.06 | 0.3 | ug/L |  | 36.7816 | -108.6928
SJSR | SJSR_SW_111915 | Sample-Routine | Water | Surface Water | 2015-11-19 | 10:45 | MST | FOLLOWUPGKM | Water Bottle | Magnesium | Dissolved | 12000 | ug/L |  |  | Final | Actual | Wet | USEPA | 200.7 | Metals in Water by ICP-AES | TestAmerica Savannah | 2015-11-24 | 500 | 33 | 500 | ug/L |  | 36.7816 | -108.6928
SJSR | SJSR_SW_111915 | Sample-Routine | Water | Surface Water | 2015-11-19 | 10:45 | MST | FOLLOWUPGKM | Water Bottle | Magnesium | Total | 14000 | ug/L |  |  | Final | Actual | Wet | USEPA | 200.7 | Metals in Water by ICP-AES | TestAmerica Savannah | 2015-11-24 | 500 | 33 | 500 | ug/L |  | 36.7816 | -108.6928
SJSR | SJSR_SW_111915 | Sample-Routine | Water | Surface Water | 2015-11-19 | 10:45 | MST | FOLLOWUPGKM | Water Bottle | Manganese | Dissolved | 3 | ug/L |  |  | Final | Actual | Wet | USEPA | 200.8 | Metals in Waters by ICP/MS | TestAmerica Savannah | 2015-11-23 | 2.5 | 1.2 | 2.5 | ug/L |  | 36.7816 | -108.6928
SJSR | SJSR_SW_111915 | Sample-Routine | Water | Surface Water | 2015-11-19 | 10:45 | MST | FOLLOWUPGKM | Water Bottle | Manganese | Total | 90 | ug/L |  |  | Final | Actual | Wet | USEPA | 200.8 | Metals in Waters by ICP/MS | TestAmerica Savannah | 2015-11-23 | 2.5 | 1.2 | 2.5 | ug/L |  | 36.7816 | -108.6928
SJSR | SJSR_SW_111915 | Sample-Routine | Water | Surface Water | 2015-11-19 | 10:45 | MST | FOLLOWUPGKM | Water Bottle | Mercury | Dissolved |  | ug/L | U | Not Detected | Final | Actual | Wet | USEPA | 245.1 | Mercury in Water by CVAA | TestAmerica Savannah | 2015-11-23 | 0.2 | 0.08 | 0.2 | ug/L |  | 36.7816 | -108.6928
SJSR | SJSR_SW_111915 | Sample-Routine | Water | Surface Water | 2015-11-19 | 10:45 | MST | FOLLOWUPGKM | Water Bottle | Mercury | Total |  | ug/L | U | Not Detected | Final | Actual | Wet | USEPA | 245.1 | Mercury in Water by CVAA | TestAmerica Savannah | 2015-11-23 | 0.2 | 0.08 | 0.2 | ug/L |  | 36.7816 | -108.6928
SJSR | SJSR_SW_111915 | Sample-Routine | Water | Surface Water | 2015-11-19 | 10:45 | MST | FOLLOWUPGKM | Water Bottle | Molybdenum | Dissolved | 1.4 | ug/L |  |  | Final | Actual | Wet | USEPA | 200.8 | Metals in Waters by ICP/MS | TestAmerica Savannah | 2015-11-23 | 1 | 0.45 | 1 | ug/L |  | 36.7816 | -108.6928
SJSR | SJSR_SW_111915 | Sample-Routine | Water | Surface Water | 2015-11-19 | 10:45 | MST | FOLLOWUPGKM | Water Bottle | Molybdenum | Total | 1.4 | ug/L |  |  | Final | Actual | Wet | USEPA | 200.8 | Metals in Waters by ICP/MS | TestAmerica Savannah | 2015-11-23 | 1 | 0.45 | 1 | ug/L |  | 36.7816 | -108.6928
SJSR | SJSR_SW_111915 | Sample-Routine | Water | Surface Water | 2015-11-19 | 10:45 | MST | FOLLOWUPGKM | Water Bottle | Nickel | Dissolved | 1.5 | ug/L |  |  | Final | Actual | Wet | USEPA | 200.8 | Metals in Waters by ICP/MS | TestAmerica Savannah | 2015-11-23 | 1 | 0.4 | 1 | ug/L |  | 36.7816 | -108.6928
SJSR | SJSR_SW_111915 | Sample-Routine | Water | Surface Water | 2015-11-19 | 10:45 | MST | FOLLOWUPGKM | Water Bottle | Nickel | Total | 3.5 | ug/L |  |  | Final | Actual | Wet | USEPA | 200.8 | Metals in Waters by ICP/MS | TestAmerica Savannah | 2015-11-23 | 1 | 0.4 | 1 | ug/L |  | 36.7816 | -108.6928
SJSR | SJSR_SW_111915 | Sample-Routine | Water | Surface Water | 2015-11-19 | 10:45 | MST | FOLLOWUPGKM | Water Bottle | Organic carbon | Total | 2.4 | mg/L |  |  | Final | Actual | Wet | USEPA | 9060A | Total Organic Carbon in water and wastes by Carbonaceous Analyzer | TestAmerica Savannah | 2015-12-03 | 1 | 0.16 | 1 | mg/L |  | 36.7816 | -108.6928
SJSR | SJSR_SW_111915 | Sample-Routine | Water | Surface Water | 2015-11-19 | 10:45 | MST | FOLLOWUPGKM | Water Bottle | Organic carbon | Total | 2.5 | mg/L |  |  | Final | Actual | Wet | USEPA | 9060A | Total Organic Carbon in water and wastes by Carbonaceous Analyzer | TestAmerica Savannah | 2015-12-03 | 1 | 0.16 | 1 | mg/L |  | 36.7816 | -108.6928
SJSR | SJSR_SW_111915 | Sample-Routine | Water | Surface Water | 2015-11-19 | 10:45 | MST | FOLLOWUPGKM | Water Bottle | Potassium | Dissolved | 3000 | ug/L |  |  | Final | Actual | Wet | USEPA | 200.7 | Metals in Water by ICP-AES | TestAmerica Savannah | 2015-11-24 | 1000 | 17 | 1000 | ug/L |  | 36.7816 | -108.6928
SJSR | SJSR_SW_111915 | Sample-Routine | Water | Surface Water | 2015-11-19 | 10:45 | MST | FOLLOWUPGKM | Water Bottle | Potassium | Total | 4100 | ug/L |  |  | Final | Actual | Wet | USEPA | 200.7 | Metals in Water by ICP-AES | TestAmerica Savannah | 2015-11-24 | 1000 | 17 | 1000 | ug/L |  | 36.7816 | -108.6928
SJSR | SJSR_SW_111915 | Sample-Routine | Water | Surface Water | 2015-11-19 | 10:45 | MST | FOLLOWUPGKM | Water Bottle | Selenium | Dissolved |  | ug/L | U | Not Detected | Final | Actual | Wet | USEPA | 200.8 | Metals in Waters by ICP/MS | TestAmerica Savannah | 2015-11-23 | 2 | 0.58 | 2 | ug/L |  | 36.7816 | -108.6928
SJSR | SJSR_SW_111915 | Sample-Routine | Water | Surface Water | 2015-11-19 | 10:45 | MST | FOLLOWUPGKM | Water Bottle | Selenium | Total |  | ug/L | U | Not Detected | Final | Actual | Wet | USEPA | 200.8 | Metals in Waters by ICP/MS | TestAmerica Savannah | 2015-11-23 | 2 | 0.58 | 2 | ug/L |  | 36.7816 | -108.6928
SJSR | SJSR_SW_111915 | Sample-Routine | Water | Surface Water | 2015-11-19 | 10:45 | MST | FOLLOWUPGKM | Water Bottle | Silver | Dissolved |  | ug/L | U | Not Detected | Final | Actual | Wet | USEPA | 200.8 | Metals in Waters by ICP/MS | TestAmerica Savannah | 2015-11-23 | 1 | 0.1 | 1 | ug/L |  | 36.7816 | -108.6928
SJSR | SJSR_SW_111915 | Sample-Routine | Water | Surface Water | 2015-11-19 | 10:45 | MST | FOLLOWUPGKM | Water Bottle | Silver | Total |  | ug/L | U | Not Detected | Final | Actual | Wet | USEPA | 200.8 | Metals in Waters by ICP/MS | TestAmerica Savannah | 2015-11-23 | 1 | 0.1 | 1 | ug/L |  | 36.7816 | -108.6928
SJSR | SJSR_SW_111915 | Sample-Routine | Water | Surface Water | 2015-11-19 | 10:45 | MST | FOLLOWUPGKM | Water Bottle | Sodium | Dissolved | 51000 | ug/L |  |  | Final | Actual | Wet | USEPA | 200.7 | Metals in Water by ICP-AES | TestAmerica Savannah | 2015-11-24 | 1000 | 480 | 1000 | ug/L |  | 36.7816 | -108.6928
SJSR | SJSR_SW_111915 | Sample-Routine | Water | Surface Water | 2015-11-19 | 10:45 | MST | FOLLOWUPGKM | Water Bottle | Sodium | Total | 52000 | ug/L |  |  | Final | Actual | Wet | USEPA | 200.7 | Metals in Water by ICP-AES | TestAmerica Savannah | 2015-11-24 | 1000 | 480 | 1000 | ug/L |  | 36.7816 | -108.6928
SJSR | SJSR_SW_111915 | Sample-Routine | Water | Surface Water | 2015-11-19 | 10:45 | MST | FOLLOWUPGKM | Water Bottle | Thallium | Dissolved |  | ug/L | U | Not Detected | Final | Actual | Wet | USEPA | 200.8 | Metals in Waters by ICP/MS | TestAmerica Savannah | 2015-11-23 | 0.2 | 0.1 | 0.2 | ug/L |  | 36.7816 | -108.6928
SJSR | SJSR_SW_111915 | Sample-Routine | Water | Surface Water | 2015-11-19 | 10:45 | MST | FOLLOWUPGKM | Water Bottle | Thallium | Total |  | ug/L | U | Not Detected | Final | Actual | Wet | USEPA | 200.8 | Metals in Waters by ICP/MS | TestAmerica Savannah | 2015-11-23 | 0.2 | 0.1 | 0.2 | ug/L |  | 36.7816 | -108.6928
SJSR | SJSR_SW_111915 | Sample-Routine | Water | Surface Water | 2015-11-19 | 10:45 | MST | FOLLOWUPGKM | Water Bottle | Total Hardness | Total | 270 | mg/L |  |  | Final | Actual | Wet | APHA | 2340B | Hardness by Calculation | TestAmerica Savannah | 2015-11-25 | 3.3 | 3.3 | 3.3 | mg/L |  | 36.7816 | -108.6928
SJSR | SJSR_SW_111915 | Sample-Routine | Water | Surface Water | 2015-11-19 | 10:45 | MST | FOLLOWUPGKM | Water Bottle | Total Suspended Solids | Total | 220 | mg/L |  |  | Final | Actual | Wet | APHA | 2540-D | Total Suspended Solids in Water | TestAmerica Savannah | 2015-11-24 | 10 | 10 | 10 | mg/L |  | 36.7816 | -108.6928
SJSR | SJSR_SW_111915 | Sample-Routine | Water | Surface Water | 2015-11-19 | 10:45 | MST | FOLLOWUPGKM | Water Bottle | Vanadium | Dissolved | 0.67 | ug/L | J |  | Final | Actual | Wet | USEPA | 200.8 | Metals in Waters by ICP/MS | TestAmerica Savannah | 2015-11-23 | 1 | 0.3 | 1 | ug/L |  | 36.7816 | -108.6928
SJSR | SJSR_SW_111915 | Sample-Routine | Water | Surface Water | 2015-11-19 | 10:45 | MST | FOLLOWUPGKM | Water Bottle | Vanadium | Total | 9.1 | ug/L |  |  | Final | Actual | Wet | USEPA | 200.8 | Metals in Waters by ICP/MS | TestAmerica Savannah | 2015-11-23 | 1 | 0.3 | 1 | ug/L |  | 36.7816 | -108.6928
SJSR | SJSR_SW_111915 | Sample-Routine | Water | Surface Water | 2015-11-19 | 10:45 | MST | FOLLOWUPGKM | Water Bottle | Zinc | Dissolved |  | ug/L | U | Not Detected | Final | Actual | Wet | USEPA | 200.8 | Metals in Waters by ICP/MS | TestAmerica Savannah | 2015-11-23 | 20 | 2.8 | 20 | ug/L |  | 36.7816 | -108.6928
SJSR | SJSR_SW_111915 | Sample-Routine | Water | Surface Water | 2015-11-19 | 10:45 | MST | FOLLOWUPGKM | Water Bottle | Zinc | Total | 20 | ug/L |  |  | Final | Actual | Wet | USEPA | 200.8 | Metals in Waters by ICP/MS | TestAmerica Savannah | 2015-11-23 | 20 | 2.8 | 20 | ug/L |  | 36.7816 | -108.6928

## Results_Probe
Monitoring Location | ActivityID | Activity Type | Media | Media Subdivision | Start Date | Time | Time Zone | Collection Method | Equipment Name | Equipment Comment | Characteristic Name | Result | Units | Result Status | Result Type | Latitude | Longitude
32nd St Bridge | GKMSW04_102715 P | Field Msr/Obs | Water | Surface Water | 2015-10-27 | 11:13 | MST | FOLLOWUPGKM | Probe/Sensor | Horiba U53G Meter | Temperature, water | 8.04 | deg C | Final | Actual | 37.2948 | -107.8705
32nd St Bridge | GKMSW04_102715 P | Field Msr/Obs | Water | Surface Water | 2015-10-27 | 11:13 | MST | FOLLOWUPGKM | Probe/Sensor | Horiba U53G Meter | pH | 7.34 | None | Final | Actual | 37.2948 | -107.8705
32nd St Bridge | GKMSW04_102715 P | Field Msr/Obs | Water | Surface Water | 2015-10-27 | 11:13 | MST | FOLLOWUPGKM | Probe/Sensor | Horiba U53G Meter | Dissolved oxygen (DO) | 12.15 | mg/L | Final | Actual | 37.2948 | -107.8705
32nd St Bridge | GKMSW04_102715 P | Field Msr/Obs | Water | Surface Water | 2015-10-27 | 11:13 | MST | FOLLOWUPGKM | Probe/Sensor | Horiba U53G Meter | Conductivity | 0.374 | mS/cm | Final | Actual | 37.2948 | -107.8705
32nd St Bridge | GKMSW04_102715 P | Field Msr/Obs | Water | Surface Water | 2015-10-27 | 11:13 | MST | FOLLOWUPGKM | Probe/Sensor | Horiba U53G Meter | Oxidation reduction potential (ORP) | 252 | mV | Final | Actual | 37.2948 | -107.8705
9426 | 9426SW_10292105 P | Field Msr/Obs | Water | Surface Water | 2015-10-29 | 8:24 | MST | FOLLOWUPGKM | Probe/Sensor | Horiba U53G Meter | pH | 6.72 | None | Final | Actual | 37.3851 | -107.8369
9426 | 9426SW_10292105D P | Field Msr/Obs | Water | Surface Water | 2015-10-29 | 8:24 | MST | FOLLOWUPGKM | Probe/Sensor | Horiba U53G Meter | Temperature, water | 5.23 | deg C | Final | Actual | 37.3851 | -107.8369
9426 | 9426SW_10292105D P | Field Msr/Obs | Water | Surface Water | 2015-10-29 | 8:24 | MST | FOLLOWUPGKM | Probe/Sensor | Horiba U53G Meter | Dissolved oxygen (DO) | 12.48 | mg/L | Final | Actual | 37.3851 | -107.8369
9426 | 9426SW_10292105D P | Field Msr/Obs | Water | Surface Water | 2015-10-29 | 8:24 | MST | FOLLOWUPGKM | Probe/Sensor | Horiba U53G Meter | Conductivity | 0.384 | mS/cm | Final | Actual | 37.3851 | -107.8369
9426 | 9426SW_10292105 P | Field Msr/Obs | Water | Surface Water | 2015-10-29 | 8:24 | MST | FOLLOWUPGKM | Probe/Sensor | Horiba U53G Meter | Oxidation reduction potential (ORP) | 190 | mV | Final | Actual | 37.3851 | -107.8369
9426 | 9426SW_10292105D P | Field Msr/Obs | Water | Surface Water | 2015-10-29 | 8:24 | MST | FOLLOWUPGKM | Probe/Sensor | Horiba U53G Meter | pH | 6.72 | None | Final | Actual | 37.3851 | -107.8369
9426 | 9426SW_10292105 P | Field Msr/Obs | Water | Surface Water | 2015-10-29 | 8:24 | MST | FOLLOWUPGKM | Probe/Sensor | Horiba U53G Meter | Dissolved oxygen (DO) | 12.48 | mg/L | Final | Actual | 37.3851 | -107.8369
9426 | 9426SW_10292105D P | Field Msr/Obs | Water | Surface Water | 2015-10-29 | 8:24 | MST | FOLLOWUPGKM | Probe/Sensor | Horiba U53G Meter | Oxidation reduction potential (ORP) | 190 | mV | Final | Actual | 37.3851 | -107.8369
9426 | 9426SW_10292105 P | Field Msr/Obs | Water | Surface Water | 2015-10-29 | 8:24 | MST | FOLLOWUPGKM | Probe/Sensor | Horiba U53G Meter | Temperature, water | 5.23 | deg C | Final | Actual | 37.3851 | -107.8369
9426 | 9426SW_10292105 P | Field Msr/Obs | Water | Surface Water | 2015-10-29 | 8:24 | MST | FOLLOWUPGKM | Probe/Sensor | Horiba U53G Meter | Conductivity | 0.384 | mS/cm | Final | Actual | 37.3851 | -107.8369
A68 | A68_102615 P | Field Msr/Obs | Water | Surface Water | 2015-10-26 | 11:20 | MST | FOLLOWUPGKM | Probe/Sensor | Horiba U53G Meter | pH | 7.15 | None | Final | Actual | 37.811 | -107.6594
A68 | A68_102615 P | Field Msr/Obs | Water | Surface Water | 2015-10-26 | 11:20 | MST | FOLLOWUPGKM | Probe/Sensor | Horiba U53G Meter | Dissolved oxygen (DO) | 20.99 | mg/L | Final | Actual | 37.811 | -107.6594
A68 | A68_102615 P | Field Msr/Obs | Water | Surface Water | 2015-10-26 | 11:20 | MST | FOLLOWUPGKM | Probe/Sensor | Horiba U53G Meter | Oxidation reduction potential (ORP) | 173 | mV | Final | Actual | 37.811 | -107.6594
A68 | A68_102615 P | Field Msr/Obs | Water | Surface Water | 2015-10-26 | 11:20 | MST | FOLLOWUPGKM | Probe/Sensor | Horiba U53G Meter | Temperature, water | 5.55 | deg C | Final | Actual | 37.811 | -107.6594
A68 | A68_102615 F | Field Msr/Obs | Water | Surface Water | 2015-10-26 | 11:20 | MST | FOLLOWUPGKM | Probe/Sensor | Sontek Flowtracker | Flow | 61 | ft3/sec | Final | Actual | 37.811 | -107.6594
A68 | A68_102615 P | Field Msr/Obs | Water | Surface Water | 2015-10-26 | 11:20 | MST | FOLLOWUPGKM | Probe/Sensor | Horiba U53G Meter | Conductivity | 0.307 | mS/cm | Final | Actual | 37.811 | -107.6594
A72 | A72_102615 P | Field Msr/Obs | Water | Surface Water | 2015-10-26 | 13:49 | MST | FOLLOWUPGKM | Probe/Sensor | Horiba U53G Meter | Oxidation reduction potential (ORP) | 179 | mV | Final | Actual | 37.79 | -107.6675
A72 | A72_102615 P | Field Msr/Obs | Water | Surface Water | 2015-10-26 | 13:49 | MST | FOLLOWUPGKM | Probe/Sensor | Horiba U53G Meter | pH | 6.72 | None | Final | Actual | 37.79 | -107.6675
A72 | A72_102615 P | Field Msr/Obs | Water | Surface Water | 2015-10-26 | 13:49 | MST | FOLLOWUPGKM | Probe/Sensor | Horiba U53G Meter | Dissolved oxygen (DO) | 15.94 | mg/L | Final | Actual | 37.79 | -107.6675
A72 | A72_102615 P | Field Msr/Obs | Water | Surface Water | 2015-10-26 | 13:49 | MST | FOLLOWUPGKM | Probe/Sensor | Horiba U53G Meter | Conductivity | 0.457 | mS/cm | Final | Actual | 37.79 | -107.6675
A72 | A72_102615 P | Field Msr/Obs | Water | Surface Water | 2015-10-26 | 13:49 | MST | FOLLOWUPGKM | Probe/Sensor | Horiba U53G Meter | Temperature, water | 6.9 | deg C | Final | Actual | 37.79 | -107.6675
ADW-010 | ADW010_SW_111715 P | Field Msr/Obs | Water | Surface Water | 2015-11-17 | 10:45 | MST | FOLLOWUPGKM | Probe/Sensor | Horiba U53G Meter | Conductivity | 0.472 | mS/cm | Final | Actual | 36.8385 | -107.9922
ADW-010 | ADW010_SW_111715 P | Field Msr/Obs | Water | Surface Water | 2015-11-17 | 10:45 | MST | FOLLOWUPGKM | Probe/Sensor | Horiba U53G Meter | Dissolved oxygen (DO) | 22.03 | mg/L | Final | Actual | 36.8385 | -107.9922
ADW-010 | ADW010_SW_111715 P | Field Msr/Obs | Water | Surface Water | 2015-11-17 | 10:45 | MST | FOLLOWUPGKM | Probe/Sensor | Horiba U53G Meter | pH | 8.08 | None | Final | Actual | 36.8385 | -107.9922
ADW-010 | ADW010_SW_111715 P | Field Msr/Obs | Water | Surface Water | 2015-11-17 | 10:45 | MST | FOLLOWUPGKM | Probe/Sensor | Horiba U53G Meter | Temperature, water | 4.4 | deg C | Final | Actual | 36.8385 | -107.9922
ADW-010 | ADW010_SW_111715 P | Field Msr/Obs | Water | Surface Water | 2015-11-17 | 10:45 | MST | FOLLOWUPGKM | Probe/Sensor | Horiba U53G Meter | Oxidation reduction potential (ORP) | 257 | mV | Final | Actual | 36.8385 | -107.9922
ADW-021 | ADW021_SW_102815 P | Field Msr/Obs | Water | Surface Water | 2015-10-28 | 14:30 | MST | FOLLOWUPGKM | Probe/Sensor | Horiba U53G Meter | Oxidation reduction potential (ORP) | 201 | mV | Final | Actual | 36.8728 | -107.9607
ADW-021 | ADW021_SW_102815 P | Field Msr/Obs | Water | Surface Water | 2015-10-28 | 14:30 | MST | FOLLOWUPGKM | Probe/Sensor | Horiba U53G Meter | Dissolved oxygen (DO) | 9.4 | mg/L | Final | Actual | 36.8728 | -107.9607
ADW-021 | ADW021_SW_111715 P | Field Msr/Obs | Water | Surface Water | 2015-11-17 | 9:30 | MST | FOLLOWUPGKM | Probe/Sensor | Horiba U53G Meter | Dissolved oxygen (DO) | 26.69 | mg/L | Final | Actual | 36.8728 | -107.9607
ADW-021 | ADW021_SW_102815 P | Field Msr/Obs | Water | Surface Water | 2015-10-28 | 14:30 | MST | FOLLOWUPGKM | Probe/Sensor | Horiba U53G Meter | pH | 8.12 | None | Final | Actual | 36.8728 | -107.9607
ADW-021 | ADW021_SW_102815 P | Field Msr/Obs | Water | Surface Water | 2015-10-28 | 14:30 | MST | FOLLOWUPGKM | Probe/Sensor | Horiba U53G Meter | Temperature, water | 12.94 | deg C | Final | Actual | 36.8728 | -107.9607
ADW-021 | ADW021_SW_102815 P | Field Msr/Obs | Water | Surface Water | 2015-10-28 | 14:30 | MST | FOLLOWUPGKM | Probe/Sensor | Horiba U53G Meter | Conductivity | 0.453 | mS/cm | Final | Actual | 36.8728 | -107.9607
ADW-021 | ADW021_SW_111715 P | Field Msr/Obs | Water | Surface Water | 2015-11-17 | 9:30 | MST | FOLLOWUPGKM | Probe/Sensor | Horiba U53G Meter | pH | 8.14 | None | Final | Actual | 36.8728 | -107.9607
ADW-021 | ADW021_SW_111715 P | Field Msr/Obs | Water | Surface Water | 2015-11-17 | 9:30 | MST | FOLLOWUPGKM | Probe/Sensor | Horiba U53G Meter | Conductivity | 0.454 | mS/cm | Final | Actual | 36.8728 | -107.9607
ADW-021 | ADW021_SW_111715 P | Field Msr/Obs | Water | Surface Water | 2015-11-17 | 9:30 | MST | FOLLOWUPGKM | Probe/Sensor | Horiba U53G Meter | Oxidation reduction potential (ORP) | 287 | mV | Final | Actual | 36.8728 | -107.9607
ADW-021 | ADW021_SW_111715 P | Field Msr/Obs | Water | Surface Water | 2015-11-17 | 9:30 | MST | FOLLOWUPGKM | Probe/Sensor | Horiba U53G Meter | Temperature, water | 4.11 | deg C | Final | Actual | 36.8728 | -107.9607
ADW-022 | ADW022_SW_102815 P | Field Msr/Obs | Water | Surface Water | 2015-10-28 | 13:30 | MST | FOLLOWUPGKM | Probe/Sensor | Horiba U53G Meter | pH | 6.63 | None | Final | Actual | 36.9333 | -107.9091
ADW-022 | ADW022_SW_102815 P | Field Msr/Obs | Water | Surface Water | 2015-10-28 | 13:30 | MST | FOLLOWUPGKM | Probe/Sensor | Horiba U53G Meter | Conductivity | 0.515 | mS/cm | Final | Actual | 36.9333 | -107.9091
ADW-022 | ADW022_SW_102815 P | Field Msr/Obs | Water | Surface Water | 2015-10-28 | 13:30 | MST | FOLLOWUPGKM | Probe/Sensor | Horiba U53G Meter | Dissolved oxygen (DO) | 9.48 | mg/L | Final | Actual | 36.9333 | -107.9091
ADW-022 | ADW022_SW_111715 P | Field Msr/Obs | Water | Surface Water | 2015-11-17 | 8:05 | MST | FOLLOWUPGKM | Probe/Sensor | Horiba U53G Meter | Temperature, water | 3.49 | deg C | Final | Actual | 36.9333 | -107.9091
ADW-022 | ADW022_SW_102815 P | Field Msr/Obs | Water | Surface Water | 2015-10-28 | 13:30 | MST | FOLLOWUPGKM | Probe/Sensor | Horiba U53G Meter | Temperature, water | 12.83 | deg C | Final | Actual | 36.9333 | -107.9091
ADW-022 | ADW022_SW_102815 P | Field Msr/Obs | Water | Surface Water | 2015-10-28 | 13:30 | MST | FOLLOWUPGKM | Probe/Sensor | Horiba U53G Meter | Oxidation reduction potential (ORP) | 258 | mV | Final | Actual | 36.9333 | -107.9091
ADW-022 | ADW022_SW_111715 P | Field Msr/Obs | Water | Surface Water | 2015-11-17 | 8:05 | MST | FOLLOWUPGKM | Probe/Sensor | Horiba U53G Meter | pH | 7.44 | None | Final | Actual | 36.9333 | -107.9091
ADW-022 | ADW022_SW_111715 P | Field Msr/Obs | Water | Surface Water | 2015-11-17 | 8:05 | MST | FOLLOWUPGKM | Probe/Sensor | Horiba U53G Meter | Dissolved oxygen (DO) | 17.39 | mg/L | Final | Actual | 36.9333 | -107.9091
ADW-022 | ADW022_SW_111715 P | Field Msr/Obs | Water | Surface Water | 2015-11-17 | 8:05 | MST | FOLLOWUPGKM | Probe/Sensor | Horiba U53G Meter | Conductivity | 0.47 | mS/cm | Final | Actual | 36.9333 | -107.9091
ADW-022 | ADW022_SW_111715 P | Field Msr/Obs | Water | Surface Water | 2015-11-17 | 8:05 | MST | FOLLOWUPGKM | Probe/Sensor | Horiba U53G Meter | Oxidation reduction potential (ORP) | 310 | mV | Final | Actual | 36.9333 | -107.9091
Bakers Bridge | GKMSW02_102615 P | Field Msr/Obs | Water | Surface Water | 2015-10-26 | 15:39 | MST | FOLLOWUPGKM | Probe/Sensor | Horiba U53G Meter | pH | 6.72 | None | Final | Actual | 37.4557 | -107.8011
Bakers Bridge | GKMSW02_102615 P | Field Msr/Obs | Water | Surface Water | 2015-10-26 | 15:39 | MST | FOLLOWUPGKM | Probe/Sensor | Horiba U53G Meter | Dissolved oxygen (DO) | 15.94 | mg/L | Final | Actual | 37.4557 | -107.8011
Bakers Bridge | GKMSW02_102615 P | Field Msr/Obs | Water | Surface Water | 2015-10-26 | 15:39 | MST | FOLLOWUPGKM | Probe/Sensor | Horiba U53G Meter | Conductivity | 0.457 | mS/cm | Final | Actual | 37.4557 | -107.8011
Bakers Bridge | GKMSW02_102615 P | Field Msr/Obs | Water | Surface Water | 2015-10-26 | 15:39 | MST | FOLLOWUPGKM | Probe/Sensor | Horiba U53G Meter | Oxidation reduction potential (ORP) | 179 | mV | Final | Actual | 37.4557 | -107.8011
Bakers Bridge | GKMSW02_102615 P | Field Msr/Obs | Water | Surface Water | 2015-10-26 | 15:39 | MST | FOLLOWUPGKM | Probe/Sensor | Horiba U53G Meter | Temperature, water | 6.9 | deg C | Final | Actual | 37.4557 | -107.8011
CC48 | CC48_102615 P | Field Msr/Obs | Water | Surface Water | 2015-10-26 | 9:50 | MST | FOLLOWUPGKM | Probe/Sensor | Horiba U53G Meter | pH | 3.63 | None | Final | Actual | 37.8181 | -107.6617
CC48 | CC48_102615 P | Field Msr/Obs | Water | Surface Water | 2015-10-26 | 9:50 | MST | FOLLOWUPGKM | Probe/Sensor | Horiba U53G Meter | Oxidation reduction potential (ORP) | 436 | mV | Final | Actual | 37.8181 | -107.6617
CC48 | CC48_102615 P | Field Msr/Obs | Water | Surface Water | 2015-10-26 | 9:50 | MST | FOLLOWUPGKM | Probe/Sensor | Horiba U53G Meter | Conductivity | 1.01 | mS/cm | Final | Actual | 37.8181 | -107.6617
CC48 | CC48_102615 P | Field Msr/Obs | Water | Surface Water | 2015-10-26 | 9:50 | MST | FOLLOWUPGKM | Probe/Sensor | Horiba U53G Meter | Dissolved oxygen (DO) | 24.9 | mg/L | Final | Actual | 37.8181 | -107.6617
CC48 | CC48_102615 P | Field Msr/Obs | Water | Surface Water | 2015-10-26 | 9:50 | MST | FOLLOWUPGKM | Probe/Sensor | Horiba U53G Meter | Temperature, water | 5.69 | deg C | Final | Actual | 37.8181 | -107.6617
CC48 | CC48_102615 F | Field Msr/Obs | Water | Surface Water | 2015-10-26 | 9:50 | MST | FOLLOWUPGKM | Probe/Sensor | Sontek Flowtracker | Flow | 19 | ft3/sec | Final | Actual | 37.8181 | -107.6617
FW-012 | FW012_SW_111715D P | Field Msr/Obs | Water | Surface Water | 2015-11-17 | 11:40 | MST | FOLLOWUPGKM | Probe/Sensor | Horiba U53G Meter | Temperature, water | 5.55 | deg C | Final | Actual | 36.7836 | -108.1021
FW-012 | FW012_SW_111715D P | Field Msr/Obs | Water | Surface Water | 2015-11-17 | 11:40 | MST | FOLLOWUPGKM | Probe/Sensor | Horiba U53G Meter | Oxidation reduction potential (ORP) | 257 | mV | Final | Actual | 36.7836 | -108.1021
FW-012 | FW012_SW_102815 P | Field Msr/Obs | Water | Surface Water | 2015-10-28 | 15:45 | MST | FOLLOWUPGKM | Probe/Sensor | Horiba U53G Meter | Oxidation reduction potential (ORP) | 199 | mV | Final | Actual | 36.7836 | -108.1021
FW-012 | FW012_SW_102815 P | Field Msr/Obs | Water | Surface Water | 2015-10-28 | 15:45 | MST | FOLLOWUPGKM | Probe/Sensor | Horiba U53G Meter | Temperature, water | 12.88 | deg C | Final | Actual | 36.7836 | -108.1021
FW-012 | FW012_SW_102815 P | Field Msr/Obs | Water | Surface Water | 2015-10-28 | 15:45 | MST | FOLLOWUPGKM | Probe/Sensor | Horiba U53G Meter | Conductivity | 0.661 | mS/cm | Final | Actual | 36.7836 | -108.1021
FW-012 | FW012_SW_111715 P | Field Msr/Obs | Water | Surface Water | 2015-11-17 | 11:30 | MST | FOLLOWUPGKM | Probe/Sensor | Horiba U53G Meter | pH | 8.27 | None | Final | Actual | 36.7836 | -108.1021
FW-012 | FW012_SW_111715 P | Field Msr/Obs | Water | Surface Water | 2015-11-17 | 11:30 | MST | FOLLOWUPGKM | Probe/Sensor | Horiba U53G Meter | Dissolved oxygen (DO) | 22.26 | mg/L | Final | Actual | 36.7836 | -108.1021
FW-012 | FW012_SW_111715 P | Field Msr/Obs | Water | Surface Water | 2015-11-17 | 11:30 | MST | FOLLOWUPGKM | Probe/Sensor | Horiba U53G Meter | Oxidation reduction potential (ORP) | 257 | mV | Final | Actual | 36.7836 | -108.1021
FW-012 | FW012_SW_111715D P | Field Msr/Obs | Water | Surface Water | 2015-11-17 | 11:40 | MST | FOLLOWUPGKM | Probe/Sensor | Horiba U53G Meter | pH | 8.27 | None | Final | Actual | 36.7836 | -108.1021
FW-012 | FW012_SW_102815 P | Field Msr/Obs | Water | Surface Water | 2015-10-28 | 15:45 | MST | FOLLOWUPGKM | Probe/Sensor | Horiba U53G Meter | Dissolved oxygen (DO) | 11.13 | mg/L | Final | Actual | 36.7836 | -108.1021
FW-012 | FW012_SW_111715 P | Field Msr/Obs | Water | Surface Water | 2015-11-17 | 11:30 | MST | FOLLOWUPGKM | Probe/Sensor | Horiba U53G Meter | Temperature, water | 5.55 | deg C | Final | Actual | 36.7836 | -108.1021
FW-012 | FW012_SW_111715D P | Field Msr/Obs | Water | Surface Water | 2015-11-17 | 11:40 | MST | FOLLOWUPGKM | Probe/Sensor | Horiba U53G Meter | Dissolved oxygen (DO) | 22.26 | mg/L | Final | Actual | 36.7836 | -108.1021
FW-012 | FW012_SW_111715D P | Field Msr/Obs | Water | Surface Water | 2015-11-17 | 11:40 | MST | FOLLOWUPGKM | Probe/Sensor | Horiba U53G Meter | Conductivity | 0.648 | mS/cm | Final | Actual | 36.7836 | -108.1021
FW-012 | FW012_SW_102815 P | Field Msr/Obs | Water | Surface Water | 2015-10-28 | 15:45 | MST | FOLLOWUPGKM | Probe/Sensor | Horiba U53G Meter | pH | 8.07 | None | Final | Actual | 36.7836 | -108.1021
FW-012 | FW012_SW_111715 P | Field Msr/Obs | Water | Surface Water | 2015-11-17 | 11:30 | MST | FOLLOWUPGKM | Probe/Sensor | Horiba U53G Meter | Conductivity | 0.648 | mS/cm | Final | Actual | 36.7836 | -108.1021
FW-040 | FW040_SW_111815 P | Field Msr/Obs | Water | Surface Water | 2015-11-18 | 8:00 | MST | FOLLOWUPGKM | Probe/Sensor | Horiba U53G Meter | pH | 5.7 | None | Final | Actual | 36.7197 | -108.2071
FW-040 | FW040_SW_111815 P | Field Msr/Obs | Water | Surface Water | 2015-11-18 | 8:00 | MST | FOLLOWUPGKM | Probe/Sensor | Horiba U53G Meter | Oxidation reduction potential (ORP) | 321 | mV | Final | Actual | 36.7197 | -108.2071
FW-040 | FW040_SW_111815 P | Field Msr/Obs | Water | Surface Water | 2015-11-18 | 8:00 | MST | FOLLOWUPGKM | Probe/Sensor | Horiba U53G Meter | Dissolved oxygen (DO) | 14.63 | mg/L | Final | Actual | 36.7197 | -108.2071
FW-040 | FW040_SW_111815 P | Field Msr/Obs | Water | Surface Water | 2015-11-18 | 8:00 | MST | FOLLOWUPGKM | Probe/Sensor | Horiba U53G Meter | Temperature, water | 2.96 | deg C | Final | Actual | 36.7197 | -108.2071
FW-040 | FW040_SW_111815 P | Field Msr/Obs | Water | Surface Water | 2015-11-18 | 8:00 | MST | FOLLOWUPGKM | Probe/Sensor | Horiba U53G Meter | Conductivity | 0.624 | mS/cm | Final | Actual | 36.7197 | -108.2071
AR19-3 | GKMSW01_10282015 P | Field Msr/Obs | Water | Surface Water | 2015-10-28 | 14:53 | MST | FOLLOWUPGKM | Probe/Sensor | Horiba U53G Meter | Oxidation reduction potential (ORP) | 242 | mV | Final | Actual | 37.2213 | -107.8596
AR19-3 | GKMSW01_10282015 P | Field Msr/Obs | Water | Surface Water | 2015-10-28 | 14:53 | MST | FOLLOWUPGKM | Probe/Sensor | Horiba U53G Meter | Temperature, water | 9.24 | deg C | Final | Actual | 37.2213 | -107.8596
AR19-3 | GKMSW01_10282015 P | Field Msr/Obs | Water | Surface Water | 2015-10-28 | 14:53 | MST | FOLLOWUPGKM | Probe/Sensor | Horiba U53G Meter | pH | 8.68 | None | Final | Actual | 37.2213 | -107.8596
AR19-3 | GKMSW01_10282015 P | Field Msr/Obs | Water | Surface Water | 2015-10-28 | 14:53 | MST | FOLLOWUPGKM | Probe/Sensor | Horiba U53G Meter | Dissolved oxygen (DO) | 11.47 | mg/L | Final | Actual | 37.2213 | -107.8596
AR19-3 | GKMSW01_10282015 P | Field Msr/Obs | Water | Surface Water | 2015-10-28 | 14:53 | MST | FOLLOWUPGKM | Probe/Sensor | Horiba U53G Meter | Conductivity | 0.391 | mS/cm | Final | Actual | 37.2213 | -107.8596
GKM05 | GKMSW05_102715 P | Field Msr/Obs | Water | Surface Water | 2015-10-27 | 13:47 | MST | FOLLOWUPGKM | Probe/Sensor | Horiba U53G Meter | Dissolved oxygen (DO) | 12.59 | mg/L | Final | Actual | 37.2687 | -107.8859
GKM05 | GKMSW05_102715 P | Field Msr/Obs | Water | Surface Water | 2015-10-27 | 13:47 | MST | FOLLOWUPGKM | Probe/Sensor | Horiba U53G Meter | pH | 8.35 | None | Final | Actual | 37.2687 | -107.8859
GKM05 | GKMSW05_102715 P | Field Msr/Obs | Water | Surface Water | 2015-10-27 | 13:47 | MST | FOLLOWUPGKM | Probe/Sensor | Horiba U53G Meter | Conductivity | 0.385 | mS/cm | Final | Actual | 37.2687 | -107.8859
GKM05 | GKMSW05_102715 P | Field Msr/Obs | Water | Surface Water | 2015-10-27 | 13:47 | MST | FOLLOWUPGKM | Probe/Sensor | Horiba U53G Meter | Oxidation reduction potential (ORP) | 209 | mV | Final | Actual | 37.2687 | -107.8859
GKM05 | GKMSW05_102715 P | Field Msr/Obs | Water | Surface Water | 2015-10-27 | 13:47 | MST | FOLLOWUPGKM | Probe/Sensor | Horiba U53G Meter | Temperature, water | 10.15 | deg C | Final | Actual | 37.2687 | -107.8859
LVW-020 | LVW020_SW_111815 P | Field Msr/Obs | Water | Surface Water | 2015-11-18 | 9:30 | MST | FOLLOWUPGKM | Probe/Sensor | Horiba U53G Meter | Oxidation reduction potential (ORP) | 256 | mV | Final | Actual | 36.7306 | -108.251
LVW-020 | LVW020_SW_111815 P | Field Msr/Obs | Water | Surface Water | 2015-11-18 | 9:30 | MST | FOLLOWUPGKM | Probe/Sensor | Horiba U53G Meter | Temperature, water | 3.68 | deg C | Final | Actual | 36.7306 | -108.251
LVW-020 | LVW020_SW_111815 P | Field Msr/Obs | Water | Surface Water | 2015-11-18 | 9:30 | MST | FOLLOWUPGKM | Probe/Sensor | Horiba U53G Meter | pH | 8.47 | None | Final | Actual | 36.7306 | -108.251
LVW-020 | LVW020_SW_111815 P | Field Msr/Obs | Water | Surface Water | 2015-11-18 | 9:30 | MST | FOLLOWUPGKM | Probe/Sensor | Horiba U53G Meter | Dissolved oxygen (DO) | 21.53 | mg/L | Final | Actual | 36.7306 | -108.251
LVW-020 | LVW020_SW_111815 P | Field Msr/Obs | Water | Surface Water | 2015-11-18 | 9:30 | MST | FOLLOWUPGKM | Probe/Sensor | Horiba U53G Meter | Conductivity | 0.556 | mS/cm | Final | Actual | 36.7306 | -108.251
M34 | M34_102615 P | Field Msr/Obs | Water | Surface Water | 2015-10-26 | 12:03 | MST | FOLLOWUPGKM | Probe/Sensor | Horiba U53G Meter | Temperature, water | 5.21 | deg C | Final | Actual | 37.8029 | -107.6727
M34 | M34_102615 P | Field Msr/Obs | Water | Surface Water | 2015-10-26 | 12:03 | MST | FOLLOWUPGKM | Probe/Sensor | Horiba U53G Meter | pH | 6.93 | None | Final | Actual | 37.8029 | -107.6727
M34 | M34_102615 P | Field Msr/Obs | Water | Surface Water | 2015-10-26 | 12:03 | MST | FOLLOWUPGKM | Probe/Sensor | Horiba U53G Meter | Dissolved oxygen (DO) | 19.43 | mg/L | Final | Actual | 37.8029 | -107.6727
M34 | M34_102615 P | Field Msr/Obs | Water | Surface Water | 2015-10-26 | 12:03 | MST | FOLLOWUPGKM | Probe/Sensor | Horiba U53G Meter | Conductivity | 0.345 | mS/cm | Final | Actual | 37.8029 | -107.6727
M34 | M34_102615 F | Field Msr/Obs | Water | Surface Water | 2015-10-26 | 12:03 | MST | FOLLOWUPGKM | Probe/Sensor | Sontek Flowtracker | Flow | 67 | ft3/sec | Final | Actual | 37.8029 | -107.6727
M34 | M34_102615 P | Field Msr/Obs | Water | Surface Water | 2015-10-26 | 12:03 | MST | FOLLOWUPGKM | Probe/Sensor | Horiba U53G Meter | Oxidation reduction potential (ORP) | 109 | mV | Final | Actual | 37.8029 | -107.6727
Rotary Park | Animas Rotary Park_102715 P | Field Msr/Obs | Water | Surface Water | 2015-10-27 | 11:48 | MST | FOLLOWUPGKM | Probe/Sensor | Horiba U53G Meter | Oxidation reduction potential (ORP) | 247 | mV | Final | Actual | 37.2805 | -107.8766
Rotary Park | Animas Rotary Park_102715 P | Field Msr/Obs | Water | Surface Water | 2015-10-27 | 11:48 | MST | FOLLOWUPGKM | Probe/Sensor | Horiba U53G Meter | Temperature, water | 8.63 | deg C | Final | Actual | 37.2805 | -107.8766
Rotary Park | Animas Rotary Park_102715 P | Field Msr/Obs | Water | Surface Water | 2015-10-27 | 11:48 | MST | FOLLOWUPGKM | Probe/Sensor | Horiba U53G Meter | Conductivity | 0.397 | mS/cm | Final | Actual | 37.2805 | -107.8766
Rotary Park | Animas Rotary Park_102715 P | Field Msr/Obs | Water | Surface Water | 2015-10-27 | 11:48 | MST | FOLLOWUPGKM | Probe/Sensor | Horiba U53G Meter | Dissolved oxygen (DO) | 12.01 | mg/L | Final | Actual | 37.2805 | -107.8766
Rotary Park | Animas Rotary Park_102715 P | Field Msr/Obs | Water | Surface Water | 2015-10-27 | 11:48 | MST | FOLLOWUPGKM | Probe/Sensor | Horiba U53G Meter | pH | 7.79 | None | Final | Actual | 37.2805 | -107.8766
SJ4C | SJ4C_102615 P | Field Msr/Obs | Water | Surface Water | 2015-10-26 | 10:45 | MST | FOLLOWUPGKM | Probe/Sensor | Horiba U53G Meter | Oxidation reduction potential (ORP) | 234 | mV | Final | Actual | 36.9962 | -109.0047
SJ4C | SJ4C_102615 P | Field Msr/Obs | Water | Surface Water | 2015-10-26 | 10:45 | MST | FOLLOWUPGKM | Probe/Sensor | Horiba U53G Meter | Conductivity | 0.592 | mS/cm | Final | Actual | 36.9962 | -109.0047
SJ4C | SJ4C_102615 P | Field Msr/Obs | Water | Surface Water | 2015-10-26 | 10:45 | MST | FOLLOWUPGKM | Probe/Sensor | Horiba U53G Meter | Temperature, water | 16.16 | deg C | Final | Actual | 36.9962 | -109.0047
SJ4C | SJ4C_102615 P | Field Msr/Obs | Water | Surface Water | 2015-10-26 | 10:45 | MST | FOLLOWUPGKM | Probe/Sensor | Horiba U53G Meter | pH | 7.12 | None | Final | Actual | 36.9962 | -109.0047
SJ4C | SJ4C_102615 P | Field Msr/Obs | Water | Surface Water | 2015-10-26 | 10:45 | MST | FOLLOWUPGKM | Probe/Sensor | Horiba U53G Meter | Dissolved oxygen (DO) | 11.24 | mg/L | Final | Actual | 36.9962 | -109.0047
SJAR | SJAR_SW_111815 P | Field Msr/Obs | Water | Surface Water | 2015-11-18 | 10:40 | MST | FOLLOWUPGKM | Probe/Sensor | Horiba U53G Meter | Conductivity | 0.474 | mS/cm | Final | Actual | 36.7075 | -108.1508
SJAR | SJAR_SW_111815 P | Field Msr/Obs | Water | Surface Water | 2015-11-18 | 10:40 | MST | FOLLOWUPGKM | Probe/Sensor | Horiba U53G Meter | Oxidation reduction potential (ORP) | 240 | mV | Final | Actual | 36.7075 | -108.1508
SJAR | SJAR_SW_111815 P | Field Msr/Obs | Water | Surface Water | 2015-11-18 | 10:40 | MST | FOLLOWUPGKM | Probe/Sensor | Horiba U53G Meter | Dissolved oxygen (DO) | 22.08 | mg/L | Final | Actual | 36.7075 | -108.1508
SJAR | SJAR_SW_111815 P | Field Msr/Obs | Water | Surface Water | 2015-11-18 | 10:40 | MST | FOLLOWUPGKM | Probe/Sensor | Horiba U53G Meter | pH | 8.41 | None | Final | Actual | 36.7075 | -108.1508
SJAR | SJAR_SW_111815 P | Field Msr/Obs | Water | Surface Water | 2015-11-18 | 10:40 | MST | FOLLOWUPGKM | Probe/Sensor | Horiba U53G Meter | Temperature, water | 4.02 | deg C | Final | Actual | 36.7075 | -108.1508
SJBB | SJBB_102615 P | Field Msr/Obs | Water | Surface Water | 2015-10-26 | 16:45 | MST | FOLLOWUPGKM | Probe/Sensor | Horiba U53G Meter | Temperature, water | 19.87 | deg C | Final | Actual | 37.2574 | -109.6186
SJBB | SJBB_102615 P | Field Msr/Obs | Water | Surface Water | 2015-10-26 | 16:45 | MST | FOLLOWUPGKM | Probe/Sensor | Horiba U53G Meter | Conductivity | 0.6 | mS/cm | Final | Actual | 37.2574 | -109.6186
SJBB | SJBB_102615 P | Field Msr/Obs | Water | Surface Water | 2015-10-26 | 16:45 | MST | FOLLOWUPGKM | Probe/Sensor | Horiba U53G Meter | Oxidation reduction potential (ORP) | 186 | mV | Final | Actual | 37.2574 | -109.6186
SJBB | SJBB_102615 P | Field Msr/Obs | Water | Surface Water | 2015-10-26 | 16:45 | MST | FOLLOWUPGKM | Probe/Sensor | Horiba U53G Meter | Dissolved oxygen (DO) | 12.39 | mg/L | Final | Actual | 37.2574 | -109.6186
SJBB | SJBB_102615 P | Field Msr/Obs | Water | Surface Water | 2015-10-26 | 16:45 | MST | FOLLOWUPGKM | Probe/Sensor | Horiba U53G Meter | pH | 8.09 | None | Final | Actual | 37.2574 | -109.6186
SJCH | SJCH_102715D P | Field Msr/Obs | Water | Surface Water | 2015-10-27 | 15:00 | MST | FOLLOWUPGKM | Probe/Sensor | Horiba U53G Meter | Temperature, water | 14.82 | deg C | Final | Actual | 37.2933 | -110.3993
SJCH | SJCH_102715 P | Field Msr/Obs | Water | Surface Water | 2015-10-27 | 14:45 | MST | FOLLOWUPGKM | Probe/Sensor | Horiba U53G Meter | Temperature, water | 14.82 | deg C | Final | Actual | 37.2933 | -110.3993
SJCH | SJCH_102715 P | Field Msr/Obs | Water | Surface Water | 2015-10-27 | 14:45 | MST | FOLLOWUPGKM | Probe/Sensor | Horiba U53G Meter | pH | 8.06 | None | Final | Actual | 37.2933 | -110.3993
SJCH | SJCH_102715 P | Field Msr/Obs | Water | Surface Water | 2015-10-27 | 14:45 | MST | FOLLOWUPGKM | Probe/Sensor | Horiba U53G Meter | Conductivity | 0.651 | mS/cm | Final | Actual | 37.2933 | -110.3993
SJCH | SJCH_102715 P | Field Msr/Obs | Water | Surface Water | 2015-10-27 | 14:45 | MST | FOLLOWUPGKM | Probe/Sensor | Horiba U53G Meter | Oxidation reduction potential (ORP) | 137 | mV | Final | Actual | 37.2933 | -110.3993
SJCH | SJCH_102715D P | Field Msr/Obs | Water | Surface Water | 2015-10-27 | 15:00 | MST | FOLLOWUPGKM | Probe/Sensor | Horiba U53G Meter | Oxidation reduction potential (ORP) | 137 | mV | Final | Actual | 37.2933 | -110.3993
SJCH | SJCH_102715D P | Field Msr/Obs | Water | Surface Water | 2015-10-27 | 15:00 | MST | FOLLOWUPGKM | Probe/Sensor | Horiba U53G Meter | Conductivity | 0.651 | mS/cm | Final | Actual | 37.2933 | -110.3993
SJCH | SJCH_102715D P | Field Msr/Obs | Water | Surface Water | 2015-10-27 | 15:00 | MST | FOLLOWUPGKM | Probe/Sensor | Horiba U53G Meter | Dissolved oxygen (DO) | 12.94 | mg/L | Final | Actual | 37.2933 | -110.3993
SJCH | SJCH_102715D P | Field Msr/Obs | Water | Surface Water | 2015-10-27 | 15:00 | MST | FOLLOWUPGKM | Probe/Sensor | Horiba U53G Meter | pH | 8.06 | None | Final | Actual | 37.2933 | -110.3993
SJCH | SJCH_102715 P | Field Msr/Obs | Water | Surface Water | 2015-10-27 | 14:45 | MST | FOLLOWUPGKM | Probe/Sensor | Horiba U53G Meter | Dissolved oxygen (DO) | 12.94 | mg/L | Final | Actual | 37.2933 | -110.3993
SJFP | SJFP_SW_111915 P | Field Msr/Obs | Water | Surface Water | 2015-11-19 | 10:00 | MST | FOLLOWUPGKM | Probe/Sensor | Horiba U53G Meter | Dissolved oxygen (DO) | 14.15 | mg/L | Final | Actual | 36.7482 | -108.412
SJFP | SJFP_SW_111915 P | Field Msr/Obs | Water | Surface Water | 2015-11-19 | 10:00 | MST | FOLLOWUPGKM | Probe/Sensor | Horiba U53G Meter | Conductivity | 0.578 | mS/cm | Final | Actual | 36.7482 | -108.412
SJFP | SJFP_SW_111915 P | Field Msr/Obs | Water | Surface Water | 2015-11-19 | 10:00 | MST | FOLLOWUPGKM | Probe/Sensor | Horiba U53G Meter | Temperature, water | 4.97 | deg C | Final | Actual | 36.7482 | -108.412
SJFP | SJFP_SW_111915 P | Field Msr/Obs | Water | Surface Water | 2015-11-19 | 10:00 | MST | FOLLOWUPGKM | Probe/Sensor | Horiba U53G Meter | pH | 8.23 | None | Final | Actual | 36.7482 | -108.412
SJFP | SJFP_SW_111915 P | Field Msr/Obs | Water | Surface Water | 2015-11-19 | 10:00 | MST | FOLLOWUPGKM | Probe/Sensor | Horiba U53G Meter | Oxidation reduction potential (ORP) | 253 | mV | Final | Actual | 36.7482 | -108.412
SJLP | SJLP_SW_111915 P | Field Msr/Obs | Water | Surface Water | 2015-11-19 | 9:10 | MST | FOLLOWUPGKM | Probe/Sensor | Horiba U53G Meter | Temperature, water | 3.38 | deg C | Final | Actual | 36.7359 | -108.254
SJLP | SJLP_SW_111915 P | Field Msr/Obs | Water | Surface Water | 2015-11-19 | 9:10 | MST | FOLLOWUPGKM | Probe/Sensor | Horiba U53G Meter | pH | 8.12 | None | Final | Actual | 36.7359 | -108.254
SJLP | SJLP_SW_111915 P | Field Msr/Obs | Water | Surface Water | 2015-11-19 | 9:10 | MST | FOLLOWUPGKM | Probe/Sensor | Horiba U53G Meter | Dissolved oxygen (DO) | 15.71 | mg/L | Final | Actual | 36.7359 | -108.254
SJLP | SJLP_SW_111915 P | Field Msr/Obs | Water | Surface Water | 2015-11-19 | 9:10 | MST | FOLLOWUPGKM | Probe/Sensor | Horiba U53G Meter | Conductivity | 0.532 | mS/cm | Final | Actual | 36.7359 | -108.254
SJLP | SJLP_SW_111915 P | Field Msr/Obs | Water | Surface Water | 2015-11-19 | 9:10 | MST | FOLLOWUPGKM | Probe/Sensor | Horiba U53G Meter | Oxidation reduction potential (ORP) | 295 | mV | Final | Actual | 36.7359 | -108.254
SJMC | SJMC_102615 P | Field Msr/Obs | Water | Surface Water | 2015-10-26 | 14:00 | MST | FOLLOWUPGKM | Probe/Sensor | Horiba U53G Meter | Temperature, water | 17.24 | deg C | Final | Actual | 37.2582 | -109.3106
SJMC | SJMC_102615 P | Field Msr/Obs | Water | Surface Water | 2015-10-26 | 14:00 | MST | FOLLOWUPGKM | Probe/Sensor | Horiba U53G Meter | pH | 8.05 | None | Final | Actual | 37.2582 | -109.3106
SJMC | SJMC_102615 P | Field Msr/Obs | Water | Surface Water | 2015-10-26 | 14:00 | MST | FOLLOWUPGKM | Probe/Sensor | Horiba U53G Meter | Dissolved oxygen (DO) | 15.45 | mg/L | Final | Actual | 37.2582 | -109.3106
SJMC | SJMC_102615 P | Field Msr/Obs | Water | Surface Water | 2015-10-26 | 14:00 | MST | FOLLOWUPGKM | Probe/Sensor | Horiba U53G Meter | Conductivity | 0.567 | mS/cm | Final | Actual | 37.2582 | -109.3106
SJMC | SJMC_102615 P | Field Msr/Obs | Water | Surface Water | 2015-10-26 | 14:00 | MST | FOLLOWUPGKM | Probe/Sensor | Horiba U53G Meter | Oxidation reduction potential (ORP) | 193 | mV | Final | Actual | 37.2582 | -109.3106
SJSR | SJSR_SW_111915 P | Field Msr/Obs | Water | Surface Water | 2015-11-19 | 10:45 | MST | FOLLOWUPGKM | Probe/Sensor | Horiba U53G Meter | Conductivity | 0.606 | mS/cm | Final | Actual | 36.7816 | -108.6928
SJSR | SJSR_SW_111915 P | Field Msr/Obs | Water | Surface Water | 2015-11-19 | 10:45 | MST | FOLLOWUPGKM | Probe/Sensor | Horiba U53G Meter | Temperature, water | 4.57 | deg C | Final | Actual | 36.7816 | -108.6928
SJSR | SJSR_SW_111915 P | Field Msr/Obs | Water | Surface Water | 2015-11-19 | 10:45 | MST | FOLLOWUPGKM | Probe/Sensor | Horiba U53G Meter | pH | 8.15 | None | Final | Actual | 36.7816 | -108.6928
SJSR | SJSR_SW_111915 P | Field Msr/Obs | Water | Surface Water | 2015-11-19 | 10:45 | MST | FOLLOWUPGKM | Probe/Sensor | Horiba U53G Meter | Dissolved oxygen (DO) | 14.53 | mg/L | Final | Actual | 36.7816 | -108.6928
SJSR | SJSR_SW_111915 P | Field Msr/Obs | Water | Surface Water | 2015-11-19 | 10:45 | MST | FOLLOWUPGKM | Probe/Sensor | Horiba U53G Meter | Oxidation reduction potential (ORP) | 252 | mV | Final | Actual | 36.7816 | -108.6928
AR2-7 | AR2-7SW_10282015 P | Field Msr/Obs | Water | Surface Water | 2015-10-28 | 12:52 | MST | FOLLOWUPGKM | Probe/Sensor | Horiba U53G Meter | Temperature, water | 8.07 | deg C | Final | Actual | 37.0323 | -107.8755
AR2-7 | AR2-7SW_10282015 P | Field Msr/Obs | Water | Surface Water | 2015-10-28 | 12:52 | MST | FOLLOWUPGKM | Probe/Sensor | Horiba U53G Meter | pH | 8.62 | None | Final | Actual | 37.0323 | -107.8755
AR2-7 | AR2-7SW_10282015 P | Field Msr/Obs | Water | Surface Water | 2015-10-28 | 12:52 | MST | FOLLOWUPGKM | Probe/Sensor | Horiba U53G Meter | Dissolved oxygen (DO) | 11.97 | mg/L | Final | Actual | 37.0323 | -107.8755
AR2-7 | AR2-7SW_10282015 P | Field Msr/Obs | Water | Surface Water | 2015-10-28 | 12:52 | MST | FOLLOWUPGKM | Probe/Sensor | Horiba U53G Meter | Conductivity | 0.396 | mS/cm | Final | Actual | 37.0323 | -107.8755
AR2-7 | AR2-7SW_10282015 P | Field Msr/Obs | Water | Surface Water | 2015-10-28 | 12:52 | MST | FOLLOWUPGKM | Probe/Sensor | Horiba U53G Meter | Oxidation reduction potential (ORP) | 233 | mV | Final | Actual | 37.0323 | -107.8755
AR7-2 | AR7-2SW_10282105 P | Field Msr/Obs | Water | Surface Water | 2015-10-28 | 10:53 | MST | FOLLOWUPGKM | Probe/Sensor | Horiba U53G Meter | Oxidation reduction potential (ORP) | 232 | mV | Final | Actual | 37.0852 | -107.8792
AR7-2 | AR7-2SW_10282105 P | Field Msr/Obs | Water | Surface Water | 2015-10-28 | 10:53 | MST | FOLLOWUPGKM | Probe/Sensor | Horiba U53G Meter | Temperature, water | 7.25 | deg C | Final | Actual | 37.0852 | -107.8792
AR7-2 | AR7-2SW_10282105 P | Field Msr/Obs | Water | Surface Water | 2015-10-28 | 10:53 | MST | FOLLOWUPGKM | Probe/Sensor | Horiba U53G Meter | pH | 8.11 | None | Final | Actual | 37.0852 | -107.8792
AR7-2 | AR7-2SW_10282105 P | Field Msr/Obs | Water | Surface Water | 2015-10-28 | 10:53 | MST | FOLLOWUPGKM | Probe/Sensor | Horiba U53G Meter | Conductivity | 0.404 | mS/cm | Final | Actual | 37.0852 | -107.8792
AR7-2 | AR7-2SW_10282105 P | Field Msr/Obs | Water | Surface Water | 2015-10-28 | 10:53 | MST | FOLLOWUPGKM | Probe/Sensor | Horiba U53G Meter | Dissolved oxygen (DO) | 12.66 | mg/L | Final | Actual | 37.0852 | -107.8792