## Inputs
Potential to Emit Calculator for Engines (Spark Ignition Engines) | [7 empty] | Attainment/Unclassifiable | Attainment/Unclassifiable | Attainment/Unclassifiable
2014-07-02
This spreadsheet helps estimate a facility's potential to emit. It is provided for the convenience of the permitted community. Emission factor sources are subject to revision or correction. It is the permittee's responsibility to determine their emissions. The permittee should consult with the reviewing authority to determine the appropriateness of this calculator for its source. | [7 empty] | Nonattainment | Moderate Nonattainment | Marginal Nonattainment
[9 empty] | Serious Nonattainment | Moderate Nonattainment
Instructions | [9 empty] | Serious Nonattainment
Step 1 | Assign an ID number to each engine at your facility | [8 empty] | Severe Nonattainment
Step 2 | For each Non-Emergency (Prime) Engine, identify the Engine ID, Engine Type (select from drop down box), and Engine Size in Table 1 below. | [8 empty] | Extreme Nonattainment
Step 3 | For each Emergency Engine, identify the Engine ID, Engine Type (select from dropdown box), and Engine Size in Table 2 below.
Step 4 | For each Auxiliary Heater, identify the maximum rating and fuel type in Table 3 below.
Step 5 | Click on the "Output" tab below to review your facility's Potential to Emit
|  | Convert maximum power in kW to HP: |  | kW | 0 | HP
|  | Convert maximum power in HP to kW: | 1000 | HP | 745.7 | kW
***This does not convert eletrical output in kW to mechanical output in HP. Please contact your reviewing authority for assitance.
[7 empty] | Select | Diesel - Non-Emergency (Prime)
Table 1 | [6 empty] | Rich Burn LPG, Non-Emergency (Prime) | Diesel - Emergency
Engine Information - Non Emergency (Prime) Engines - ONLY | [6 empty] | Lean Burn LPG, Non- Emergency (Prime) | Natural Gas - Non-Emergency (Prime)
[7 empty] | Natural Gas, Non-Emergency (Prime) | Natural Gas - Emergency
Engine ID (1,2, 3….) | Engine Type | Engine size (bhp - mechanical) | **Note: For generator sets, the engine size is not the electrical output of the engine. Input the maximum power of the engine. |  |  |  | Gasoline, Non Emergency (Prime) | Gasoline - Non-Emergency (Prime)
| Select | [5 empty] | Landfill/Digester Gas, Non Emergency (Prime) | Gasoline - Emergency
| Select | 0 | [5 empty] | LPG - Non-Emergency (Prime)
| Select | 0 | [5 empty] | LPG - Emergency
| Select | 0
| Select | 0
| Select | 0 | [5 empty] | Select
| Select | 0 |  |  |  |  | Emergency Engines | 2006 or earlier
| Select | 0 |  |  |  |  | Select
| Select | 0 |  |  |  |  | Diesel - Emergency | 2007-2013
| Select | 0 |  |  |  |  | Rich Burn LPG, Emergency | 2014 or later
Lean Burn LPG, Emergency
Table 2 | [6 empty] | Rich Burn Natural Gas - Emergency
Engine Information - Emergency Engines - ONLY | [6 empty] | Lean Burn Natural Gas - Emergency
Gasoline - Emergency
Engine ID (1,2, 3….) | Engine Type | Engine Size (bhp - mechanical)
| Select | 0
| Select | 0
| Select | 0
| Select | 0
| Select | 0
| Select | 0
| Select | 0
| Select | 0
Select
Select
Table 3
Auxiliary Heaters
Unit ID | Maximum Rating (MMBtu/hr) | Fuel Type
Total MMBtu/hr | 0

## Output
Potential to Emit Calculator for Engines (Spark Ignition Engines)
2014-07-02
Potential to Emit - TPY
CO | NOX | SO2 | VOC | PM | PM10 | PM2.5
0 | 0 | 0 | 0 | 0 | 0 | 0

## Emission Factors
Potential to Emit Calculator for Engines (Spark Ignition Engines)
2014-07-02
Emissions Factors (g/kw-hr) | CO | NOX | SO2 | VOC | PM | PM10 | PM2.5
Select | 0 | 0 | 0 | 0 | 0 | 0 | 0
Diesel - Non Emergency (Prime), Model Year 2014 or later, Rating <75HP | 5 | 4.7 | 0.0073814 | 0.19 | 0.03 | 0.03 | 0.03
Diesel - Non Emergency (Prime), Model Year 2014 or later, Rating 75<HP≤751HP | 3.5 | 0.4 | 0.0073814 | 0.19 | 0.02 | 0.02 | 0.02
Diesel - Non Emergency (Prime), Model Year 2014 or later, Rating >751 HP, generator set | 3.5 | 0.67 | 0.0073814 | 0.19 | 0.03 | 0.03 | 0.03
Diesel - Non Emergency (Prime), Model Year 2014 or later, Rating >751 HP, non-generator set | 3.5 | 3.5 | 0.0073814 | 0.19 | 0.04 | 0.04 | 0.04
Diesel - Non Emergency (Prime), Model Year 2007-2013, Rating <50 HP | 5.5 | 9.2 | 0.0073814 | 1.5024 | 0.8 | 0.8 | 0.8
Diesel - Non Emergency (Prime), Model Year 2007-2013, Rating 50≤HP<100 | 5 | 7.5 | 0.0073814 | 1.5024 | 0.4 | 0.4 | 0.4
Diesel - Non Emergency (Prime), Model Year 2007-2013, Rating ≤100HP<175 | 5 | 4 | 0.0073814 | 1.5024 | 0.3 | 0.3 | 0.3
Diesel - Non Emergency (Prime), Model Year 2007-2013, Rating 175≤HP=<751HP | 3.5 | 4 | 0.0073814 | 1.3 | 0.2 | 0.2 | 0.2
Diesel - Non Emergency (Prime), Model Year 2007-2013,Rating >751 HP | 3.5 | 6.4 | 0.0073814 | 1.3 | 0.2 | 0.2 | 0.2
Diesel - Emergency | 4.0633 | 18.8566 | 0.0073814 | 1.5024 | 1.3382 | 1.3382 | 1.3382
Rich Burn LPG, Emergency | 15.8395 | 9.6655 | 0.0025037 | 0.12603 | 0.082647 | 0.082647 | 0.082647
Lean Burn LPG, Emergency | 23.7167 | 17.3724 | 0.0025037 | 0.50244 | 0.039076 | 0.039076 | 0.039076
Rich Burn Natural Gas - Emergency | 15.8395 | 9.6655 | 0.0025037 | 0.12603 | 0.082647 | 0.082647 | 0.082647
Lean Burn Natural Gas - Emergency | 23.7167 | 17.3724 | 0.0025037 | 0.50244 | 0.039076 | 0.039076 | 0.039076
Gasoline - Emergency | 4.2336 | 6.691 | 0.35949 | 9.1242 | 0.43857 | 0.43857 | 0.43857
Rich Burn LPG, Non-Emergency (Prime) | 6.5 | 3.8 | 0.0025037 | 0.12603 | 0.082647 | 0.082647 | 0.082647 | 6.5
Lean Burn LPG, Non- Emergency (Prime) | 2.682 | 1.341 | 0.0025037 | 0.93872 | 0.039076 | 0.039076 | 0.039076
Natural Gas, Non-Emergency (Prime) | 2.682 | 1.341 | 0.0025037 | 0.93872 | 0.039076 | 0.039076 | 0.039076
Gasoline, Non Emergency (Prime) | 6.5 | 3.8 | 0.35949 | 9.1242 | 0.43857 | 0.43857 | 0.43857 | 6.5
Landfill/Digester Gas, Non Emergency (Prime) | 6.7051 | 2.682 | 0.0025037 | 1.341 | 0.082647 | 0.082647 | 0.082647
Rich Burn LPG 2006 or earlier | 15.8395 | 9.6655 | 0.0025037 | 0.12603 | 0.082647 | 0.082647 | 0.082647
Lean Burn LPG pre-2008 | 23.7167 | 17.3724 | 0.0025037 | 0.50244 | 0.039076 | 0.039076 | 0.039076
Lean Burn LPG Emergency <130 HP | 518.9755 | 13.4102 | 0.0025037 | 0.50244 | 0.082647 | 0.082647 | 0.082647
Lean Burn LPG Emergency >=130HP | 5.3641 | 2.682 | 0.0025037 | 1.341 | 0.082647 | 0.082647 | 0.082647
Natural Gas pre-2008, rich burn | 15.8395 | 9.6655 | 0.0025037 | 0.12603 | 0.082647 | 0.082647 | 0.082647
Natural Gas pre-2008, lean burn | 23.7167 | 17.3724 | 0.0025037 | 0.50244 | 0.039076 | 0.039076 | 0.039076
Natural Gas Emergency <130 HP | 518.9755 | 13.4102 | 0.0025037 | 0.50244 | 0.082647 | 0.082647 | 0.082647
Natural Gas Emergency >=130 HP | 5.3641 | 2.682 | 0.0025037 | 1.341 | 0.082647 | 0.082647 | 0.082647
Emission Factors are taken from the NSPS standards and AP-42. These factors are intended to be conservative. Actual emissions may be lowered depending on the exact model year and power rating for an individual engine. Owner/operators may use a lower EF if the specific NSPS standard for their engine is lower than the EF used here. Where needed, the following conversions were used: 1 hp = 0.7457 kW, 1 lb = 453.592 g, average BSFC = 7000 Btu/hp-hr.

## Emissions
Potential to Emit Calculator for Engines (Spark Ignition Engines)
2014-07-02
Non Emergency Diesel Engines |  |  |  | TPY
Engine ID | Engine Size (BHP) | Convert to KW | VLOOkUP | CO | NOX | SO2 | VOC | PM | PM10 | PM2.5
0 | 0 | 0 | Select | 0 | 0 | 0 | 0 | 0 | 0 | 0
0 | 0 | 0 | Select | 0 | 0 | 0 | 0 | 0 | 0 | 0
0 | 0 | 0 | Select | 0 | 0 | 0 | 0 | 0 | 0 | 0
0 | 0 | 0 | Select | 0 | 0 | 0 | 0 | 0 | 0 | 0
0 | 0 | 0 | Select | 0 | 0 | 0 | 0 | 0 | 0 | 0
0 | 0 | 0 | Select | 0 | 0 | 0 | 0 | 0 | 0 | 0
0 | 0 | 0 | Select | 0 | 0 | 0 | 0 | 0 | 0 | 0
0 | 0 | 0 | Select | 0 | 0 | 0 | 0 | 0 | 0 | 0
0 | 0 | 0 | Select | 0 | 0 | 0 | 0 | 0 | 0 | 0
0 | 0 | 0 | Select | 0 | 0 | 0 | 0 | 0 | 0 | 0
|  |  | Total Emissions from Prime Engines | 0 | 0 | 0 | 0 | 0 | 0 | 0
Emergency Engines
Engine ID | Engine Size (BHP) | Convert to KW
0 | 0 | 0 | Select | 0 | 0 | 0 | 0 | 0 | 0 | 0
0 | 0 | 0 | Select | 0 | 0 | 0 | 0 | 0 | 0 | 0
0 | 0 | 0 | Select | 0 | 0 | 0 | 0 | 0 | 0 | 0
0 | 0 | 0 | Select | 0 | 0 | 0 | 0 | 0 | 0 | 0
0 | 0 | 0 | Select | 0 | 0 | 0 | 0 | 0 | 0 | 0
0 | 0 | 0 | Select | 0 | 0 | 0 | 0 | 0 | 0 | 0
0 | 0 | 0 | Select | 0 | 0 | 0 | 0 | 0 | 0 | 0
0 | 0 | 0 | Select | 0 | 0 | 0 | 0 | 0 | 0 | 0
0 | 0 | 0 | Select | 0 | 0 | 0 | 0 | 0 | 0 | 0
|  |  | Total Emissions from Emergency Engines | 0 | 0 | 0 | 0 | 0 | 0 | 0
|  |  | Natural Gas Boiler | 0 | 0 | 0 | 0 | 0 | 0 | 0
0