## SUMMARY
Parmeter | Units | Summary of Filter Grab Results (January 30, 2016 - May 6, 2016) | [17 empty] | Comparison Standards
|  | Filtered Water - Used Tap Filter | [5 empty] | Unfiltered Water | [5 empty] | Filtered Water - New Tap Filter | [5 empty] | Maximum Contaminant Level (MCL) | Action Level (AL) | Maximum Contaminant Level Goal (MCLG) | Secondary MCL
|  | Minimum | Maximum | Median | Average | Standard Deviation | Number of Results | Minimum | Maximum | Median | Average | Standard Deviation | Number of Results | Minimum | Maximum | Median | Average | Standard Deviation | Number of Results
Aluminum | mg/L | Non-Detect (<0.009) | 0.33 | Non-Detect (<0.009) | 0.050891 | 0.074681 | 210 | Non-Detect (<0.009) | 4.19 | 0.043 | 0.14618 | 0.37613 | 299 | Non-Detect (<0.009) | Non-Detect (<0.2) | Non-Detect (<0.009) | 0.047505 | 0.072784 | 242 | -- | -- | -- | 0.05 to 0.2
Cadmium | ug/L | Non-Detect (<0.061) | Non-Detect (<2) | Non-Detect (<0.061) | 0.44871 | 0.72749 | 210 | Non-Detect (<0.061) | 12 | 0.13 | 0.65766 | 1.2054 | 299 | Non-Detect (<0.061) | Non-Detect (<2) | Non-Detect (<0.061) | 0.4386 | 0.72562 | 242 | 5 | -- | 5 | --
Calcium | mg/L | Non-Detect (<0.2) | 32.4 | 26 | 22.4371 | 7.9839 | 210 | Non-Detect (<0.2) | 36 | 27 | 26.3596 | 3.6586 | 299 | Non-Detect (<0.2) | 27.2 | 18.6 | 16.1691 | 8.2307 | 242 | -- | -- | -- | --
Chromium | ug/L | Non-Detect (<0.2) | Non-Detect (<5) | Non-Detect (<0.2) | 1.2425 | 1.9678 | 210 | Non-Detect (<0.2) | 14.1 | 0.24 | 1.2974 | 2.0989 | 299 | Non-Detect (<0.2) | Non-Detect (<5) | Non-Detect (<0.2) | 1.3024 | 1.9969 | 242 | 100 | -- | 100 | --
Copper | ug/L | Non-Detect (<0.75) | 120 | Non-Detect (<0.75) | 2.1301 | 9.4892 | 210 | Non-Detect (<0.75) | 16100 | 46 | 203.2521 | 1006.0865 | 299 | Non-Detect (<0.75) | 18 | Non-Detect (<0.75) | 1.0046 | 1.3299 | 242 | -- | 1300 | 1300 | 1000
Iron | mg/L | Non-Detect (<0.016) | 0.88 | Non-Detect (<0.016) | 0.037457 | 0.069053 | 210 | Non-Detect (<0.016) | 110 | 0.086 | 1.0102 | 7.4492 | 299 | Non-Detect (<0.016) | Non-Detect (<0.1) | Non-Detect (<0.016) | 0.032029 | 0.028724 | 242 | -- | -- | -- | 0.3
Lead | ug/L | Non-Detect (<0.11) | 2.9 | Non-Detect (<0.11) | 0.25681 | 0.34332 | 210 | Non-Detect (<0.11) | 4080 | 3 | 40.2585 | 249.1908 | 299 | Non-Detect (<0.11) | 1.01 | Non-Detect (<0.11) | 0.21482 | 0.1783 | 242 | -- | 15 | 0 | --
Magnesium | mg/L | Non-Detect (<0.048) | 11.2 | 8.1 | 7.8586 | 1.9889 | 210 | Non-Detect (<0.048) | 10.1 | 7.8 | 7.7415 | 0.97684 | 299 | Non-Detect (<0.048) | 11.2 | 8.365 | 7.4354 | 2.7301 | 242 | -- | -- | -- | --
Manganese | mg/L | Non-Detect (<0.0011) | 0.068 | 0.0016 | 0.0039939 | 0.0058514 | 210 | Non-Detect (<0.0011) | 4.02 | 0.005 | 0.028713 | 0.23731 | 299 | Non-Detect (<0.0011) | 0.19 | 0.0016 | 0.004324 | 0.013137 | 242 | -- | -- | -- | 0.05
Nickel | mg/L | Non-Detect (<0.00023) | 0.0116 | 0.00032 | 0.0014344 | 0.0022441 | 210 | Non-Detect (<0.00023) | 0.06 | 0.00094 | 0.0032505 | 0.0064631 | 299 | Non-Detect (<0.00023) | 0.0143 | Non-Detect (<0.00023) | 0.0013457 | 0.0022987 | 242 | -- | -- | -- | --
Potassium | mg/L | 0.21 | 70 | 1.385 | 5.2896 | 10.3711 | 210 | 0.043 | 29 | 1 | 1.1031 | 1.664 | 299 | 0.12 | 190 | 11 | 15.6554 | 19.2283 | 242 | -- | -- | -- | --
Sodium | mg/L | 0.98 | 80 | 5.39 | 9.2723 | 9.94 | 210 | 4.1 | 180 | 4.8 | 5.9885 | 11.3253 | 299 | 4.5 | 200 | 10 | 15.5369 | 18.2791 | 242 | -- | -- | -- | --
Tin | mg/L | Non-Detect (<0.02) | Non-Detect (<0.02) | Non-Detect (<0.02) | 0.02 | 2.4047e-10 | 6 | Non-Detect (<0.0013) | 0.0424 | 0.02 | 0.01875 | 0.010368 | 12 | Non-Detect (<0.0013) | Non-Detect (<0.02) | Non-Detect (<0.02) | 0.016883 | 0.007279 | 12 | -- | -- | -- | --
Zinc | mg/L | Non-Detect (<0.0073) | 0.26 | Non-Detect (<0.0073) | 0.015232 | 0.028528 | 210 | Non-Detect (<0.0073) | 13 | 0.055 | 0.24018 | 0.93063 | 299 | Non-Detect (<0.0073) | 0.02 | Non-Detect (<0.0073) | 0.0080587 | 0.0015255 | 242 | -- | -- | -- | 5
Notes:
Average and Standard Deviation were calculated using the detection limit as the reported value for all non-detected results.
mg/L = milligrams per liter (also called ppm or parts per million)
µg/L = micrograms per liter (also called ppb or parts per billion)
(U) = Not detected above the listed reporting limit
(J) = Estimated
(K) = Potential high bias (based on laboratory quality checks, the actual value may be slightly lower than what is reported here).
(L) = Potential low bias (based on laboratory quality checks, the actual value may be slightly higher than what is reported here).
(B) = Low levels were also present in the laboratory blank samples, indicating a potential high bias (the actual value may be lower than what is reported here).
(F1) = MS and/or MSD Recovery is outside acceptance limits
Maximum Contaminant Level (MCL) = The highest level of a contaminant that is allowed in drinking water. MCLs are set as close to MCLGs as feasible using the best available treatment technology and taking cost into consideration. MCLs are enforceable standards.
Maximum Contaminant Level Goal (MCLG) = The level of a contaminant in drinking water below which there is no known or expected risk to health. MCLGs allow for a margin of safety and are non-enforceable public health goals.
Action Level (AL) = The Action level of 15 ppb (for the 90th percentile of compliance samples) is based on technical feasibility of reducing lead in drinking water through optimizing corrosion control. It is not a health based level.
Secondary MCL = non-mandatory water quality standards established only as guidelines to assist public water systems in managing their drinking water for aesthetic considerations, such as taste, color, and odor. These contaminants are not considered to present a risk to human health at the SMCL.

## DATA
PropertyInfoDBID | house_letter | PropertyType | Floor | Sub_Location | other_sub_location | Samp_No | SampleDate | SampleTime | Remarks | water_filter | water_filter_category | water_filter_type | other_water_filter_type | estmd_age_wtr_fltr_wks | stagnation_time_hrs | Analyte | Detected | Result | Lab_Result_Qualifier | Result_Units | MDL | MDL_Units | Reporting_Limit | Reporting_Limit_Units | EDD_Status
364 | hw | Commercial | 1st Floor | Kitchen Sink |  | FGW01hw | 2016-03-07 | 09:13 | Cloudy, bubbles that dissipate after a few seconds. | No Filter | Unfiltered | None |  |  |  | Nickel | Y | 0.0014 | J | mg/L | 0.23 | ug/L | 40 | ug/L | Final
364 | hw | Commercial | 1st Floor | Kitchen Sink |  | FGW01hw | 2016-03-07 | 09:13 | Cloudy, bubbles that dissipate after a few seconds. | No Filter | Unfiltered | None |  |  |  | Potassium | Y | 1 | J B | mg/L | 30 | ug/L | 5000 | ug/L | Final
364 | hw | Commercial | 1st Floor | Kitchen Sink |  | FGW01hw | 2016-03-07 | 09:13 | Cloudy, bubbles that dissipate after a few seconds. | No Filter | Unfiltered | None |  |  |  | Sodium | Y | 5.2 | B | mg/L | 68 | ug/L | 5000 | ug/L | Final
364 | hw | Commercial | 1st Floor | Kitchen Sink |  | FGW01hw | 2016-03-07 | 09:13 | Cloudy, bubbles that dissipate after a few seconds. | No Filter | Unfiltered | None |  |  |  | Zinc | Y | 0.019 | J | mg/L | 7.3 | ug/L | 50 | ug/L | Final
364 | hw | Commercial | 1st Floor | Kitchen Sink |  | FGW02hwN | 2016-03-07 | 09:23 |  | New Filter | Filtered Water - New Tap Filter | PUR |  | 0 |  | Aluminum | Y | 0.013 | J | mg/L | 9 | ug/L | 200 | ug/L | Final
364 | hw | Commercial | 1st Floor | Kitchen Sink |  | FGW02hwN | 2016-03-07 | 09:23 |  | New Filter | Filtered Water - New Tap Filter | PUR |  | 0 |  | Cadmium | N | 0.061 | U | ug/L | 0.061 | ug/L | 2 | ug/L | Final
364 | hw | Commercial | 1st Floor | Kitchen Sink |  | FGW02hwN | 2016-03-07 | 09:23 |  | New Filter | Filtered Water - New Tap Filter | PUR |  | 0 |  | Calcium | Y | 18 | B | mg/L | 240 | ug/L | 5000 | ug/L | Final
364 | hw | Commercial | 1st Floor | Kitchen Sink |  | FGW02hwN | 2016-03-07 | 09:23 |  | New Filter | Filtered Water - New Tap Filter | PUR |  | 0 |  | Chromium | N | 0.2 | U | ug/L | 0.2 | ug/L | 5 | ug/L | Final
364 | hw | Commercial | 1st Floor | Kitchen Sink |  | FGW02hwN | 2016-03-07 | 09:23 |  | New Filter | Filtered Water - New Tap Filter | PUR |  | 0 |  | Copper | N | 0.75 | U | ug/L | 0.75 | ug/L | 5 | ug/L | Final
364 | hw | Commercial | 1st Floor | Kitchen Sink |  | FGW02hwN | 2016-03-07 | 09:23 |  | New Filter | Filtered Water - New Tap Filter | PUR |  | 0 |  | Iron | N | 0.016 | U | mg/L | 16 | ug/L | 100 | ug/L | Final
364 | hw | Commercial | 1st Floor | Kitchen Sink |  | FGW02hwN | 2016-03-07 | 09:23 |  | New Filter | Filtered Water - New Tap Filter | PUR |  | 0 |  | Lead | N | 0.11 | U | ug/L | 0.11 | ug/L | 0.5 | ug/L | Final
364 | hw | Commercial | 1st Floor | Kitchen Sink |  | FGW02hwN | 2016-03-07 | 09:23 |  | New Filter | Filtered Water - New Tap Filter | PUR |  | 0 |  | Magnesium | Y | 7.5 | B | mg/L | 48 | ug/L | 5000 | ug/L | Final
364 | hw | Commercial | 1st Floor | Kitchen Sink |  | FGW02hwN | 2016-03-07 | 09:23 |  | New Filter | Filtered Water - New Tap Filter | PUR |  | 0 |  | Manganese | N | 0.0011 | U | mg/L | 1.1 | ug/L | 15 | ug/L | Final
364 | hw | Commercial | 1st Floor | Kitchen Sink |  | FGW02hwN | 2016-03-07 | 09:23 |  | New Filter | Filtered Water - New Tap Filter | PUR |  | 0 |  | Nickel | N | 0.00023 | U | mg/L | 0.23 | ug/L | 40 | ug/L | Final
364 | hw | Commercial | 1st Floor | Kitchen Sink |  | FGW02hwN | 2016-03-07 | 09:23 |  | New Filter | Filtered Water - New Tap Filter | PUR |  | 0 |  | Potassium | Y | 21 | B | mg/L | 30 | ug/L | 5000 | ug/L | Final
364 | hw | Commercial | 1st Floor | Kitchen Sink |  | FGW02hwN | 2016-03-07 | 09:23 |  | New Filter | Filtered Water - New Tap Filter | PUR |  | 0 |  | Sodium | Y | 14 | B | mg/L | 68 | ug/L | 5000 | ug/L | Final
364 | hw | Commercial | 1st Floor | Kitchen Sink |  | FGW02hwN | 2016-03-07 | 09:23 |  | New Filter | Filtered Water - New Tap Filter | PUR |  | 0 |  | Zinc | N | 0.0073 | U | mg/L | 7.3 | ug/L | 50 | ug/L | Final
364 | hw | Commercial | 1st Floor | Kitchen Sink |  | FGW01hw | 2016-03-07 | 09:13 | Cloudy, bubbles that dissipate after a few seconds. | No Filter | Unfiltered | None |  |  |  | Aluminum | Y | 0.028 | J | mg/L | 9 | ug/L | 200 | ug/L | Final
364 | hw | Commercial | 1st Floor | Kitchen Sink |  | FGW01hw | 2016-03-07 | 09:13 | Cloudy, bubbles that dissipate after a few seconds. | No Filter | Unfiltered | None |  |  |  | Cadmium | N | 0.061 | U | ug/L | 0.061 | ug/L | 2 | ug/L | Final
364 | hw | Commercial | 1st Floor | Kitchen Sink |  | FGW01hw | 2016-03-07 | 09:13 | Cloudy, bubbles that dissipate after a few seconds. | No Filter | Unfiltered | None |  |  |  | Calcium | Y | 31 | B | mg/L | 240 | ug/L | 5000 | ug/L | Final
364 | hw | Commercial | 1st Floor | Kitchen Sink |  | FGW01hw | 2016-03-07 | 09:13 | Cloudy, bubbles that dissipate after a few seconds. | No Filter | Unfiltered | None |  |  |  | Chromium | Y | 0.24 | J | ug/L | 0.2 | ug/L | 5 | ug/L | Final
364 | hw | Commercial | 1st Floor | Kitchen Sink |  | FGW01hw | 2016-03-07 | 09:13 | Cloudy, bubbles that dissipate after a few seconds. | No Filter | Unfiltered | None |  |  |  | Copper | Y | 43 | B | ug/L | 0.75 | ug/L | 5 | ug/L | Final
364 | hw | Commercial | 1st Floor | Kitchen Sink |  | FGW01hw | 2016-03-07 | 09:13 | Cloudy, bubbles that dissipate after a few seconds. | No Filter | Unfiltered | None |  |  |  | Iron | Y | 0.042 | J B | mg/L | 16 | ug/L | 100 | ug/L | Final
364 | hw | Commercial | 1st Floor | Kitchen Sink |  | FGW01hw | 2016-03-07 | 09:13 | Cloudy, bubbles that dissipate after a few seconds. | No Filter | Unfiltered | None |  |  |  | Lead | Y | 1.7 |  | ug/L | 0.11 | ug/L | 0.5 | ug/L | Final
364 | hw | Commercial | 1st Floor | Kitchen Sink |  | FGW01hw | 2016-03-07 | 09:13 | Cloudy, bubbles that dissipate after a few seconds. | No Filter | Unfiltered | None |  |  |  | Magnesium | Y | 8 | B | mg/L | 48 | ug/L | 5000 | ug/L | Final
364 | hw | Commercial | 1st Floor | Kitchen Sink |  | FGW01hw | 2016-03-07 | 09:13 | Cloudy, bubbles that dissipate after a few seconds. | No Filter | Unfiltered | None |  |  |  | Manganese | N | 0.0011 | U | mg/L | 1.1 | ug/L | 15 | ug/L | Final
6 | br | Residential | 1st Floor | Kitchen Sink |  | FGW01brU | 2016-02-14 | 14:09 |  | Used Filter | Filtered Water - Used Tap Filter | PUR |  | 4 |  | Aluminum | N | 0.009 | U | mg/L | 9 | ug/L | 200 | ug/L | Final
6 | br | Residential | 1st Floor | Kitchen Sink |  | FGW01brU | 2016-02-14 | 14:09 |  | Used Filter | Filtered Water - Used Tap Filter | PUR |  | 4 |  | Cadmium | N | 0.061 | U | ug/L | 0.061 | ug/L | 2 | ug/L | Final
6 | br | Residential | 1st Floor | Kitchen Sink |  | FGW01brU | 2016-02-14 | 14:09 |  | Used Filter | Filtered Water - Used Tap Filter | PUR |  | 4 |  | Calcium | Y | 27 |  | mg/L | 240 | ug/L | 5000 | ug/L | Final
6 | br | Residential | 1st Floor | Kitchen Sink |  | FGW01brU | 2016-02-14 | 14:09 |  | Used Filter | Filtered Water - Used Tap Filter | PUR |  | 4 |  | Chromium | N | 0.2 | U | ug/L | 0.2 | ug/L | 5 | ug/L | Final
6 | br | Residential | 1st Floor | Kitchen Sink |  | FGW01brU | 2016-02-14 | 14:09 |  | Used Filter | Filtered Water - Used Tap Filter | PUR |  | 4 |  | Copper | N | 0.75 | U | ug/L | 0.75 | ug/L | 5 | ug/L | Final
6 | br | Residential | 1st Floor | Kitchen Sink |  | FGW01brU | 2016-02-14 | 14:09 |  | Used Filter | Filtered Water - Used Tap Filter | PUR |  | 4 |  | Iron | N | 0.016 | U | mg/L | 16 | ug/L | 100 | ug/L | Final
6 | br | Residential | 1st Floor | Kitchen Sink |  | FGW01brU | 2016-02-14 | 14:09 |  | Used Filter | Filtered Water - Used Tap Filter | PUR |  | 4 |  | Lead | N | 0.11 | U | ug/L | 0.11 | ug/L | 0.5 | ug/L | Final
6 | br | Residential | 1st Floor | Kitchen Sink |  | FGW01brU | 2016-02-14 | 14:09 |  | Used Filter | Filtered Water - Used Tap Filter | PUR |  | 4 |  | Magnesium | Y | 8.1 |  | mg/L | 48 | ug/L | 5000 | ug/L | Final
6 | br | Residential | 1st Floor | Kitchen Sink |  | FGW01brU | 2016-02-14 | 14:09 |  | Used Filter | Filtered Water - Used Tap Filter | PUR |  | 4 |  | Manganese | Y | 0.0012 | J | mg/L | 1.1 | ug/L | 15 | ug/L | Final
6 | br | Residential | 1st Floor | Kitchen Sink |  | FGW01brU | 2016-02-14 | 14:09 |  | Used Filter | Filtered Water - Used Tap Filter | PUR |  | 4 |  | Nickel | N | 0.00023 | U | mg/L | 0.23 | ug/L | 40 | ug/L | Final
6 | br | Residential | 1st Floor | Kitchen Sink |  | FGW01brU | 2016-02-14 | 14:09 |  | Used Filter | Filtered Water - Used Tap Filter | PUR |  | 4 |  | Potassium | Y | 1.3 | J | mg/L | 30 | ug/L | 5000 | ug/L | Final
6 | br | Residential | 1st Floor | Kitchen Sink |  | FGW01brU | 2016-02-14 | 14:09 |  | Used Filter | Filtered Water - Used Tap Filter | PUR |  | 4 |  | Sodium | Y | 5.5 |  | mg/L | 68 | ug/L | 5000 | ug/L | Final
6 | br | Residential | 1st Floor | Kitchen Sink |  | FGW01brU | 2016-02-14 | 14:09 |  | Used Filter | Filtered Water - Used Tap Filter | PUR |  | 4 |  | Zinc | N | 0.0073 | U | mg/L | 7.3 | ug/L | 50 | ug/L | Final
6 | br | Residential | 1st Floor | Kitchen Sink |  | FGW02br | 2016-02-14 | 14:12 |  | No Filter | Unfiltered | None |  |  |  | Aluminum | Y | 0.069 | J | mg/L | 9 | ug/L | 200 | ug/L | Final
6 | br | Residential | 1st Floor | Kitchen Sink |  | FGW02br | 2016-02-14 | 14:12 |  | No Filter | Unfiltered | None |  |  |  | Cadmium | N | 0.061 | U | ug/L | 0.061 | ug/L | 2 | ug/L | Final
6 | br | Residential | 1st Floor | Kitchen Sink |  | FGW02br | 2016-02-14 | 14:12 |  | No Filter | Unfiltered | None |  |  |  | Calcium | Y | 25 |  | mg/L | 240 | ug/L | 5000 | ug/L | Final
6 | br | Residential | 1st Floor | Kitchen Sink |  | FGW02br | 2016-02-14 | 14:12 |  | No Filter | Unfiltered | None |  |  |  | Chromium | Y | 0.21 | J | ug/L | 0.2 | ug/L | 5 | ug/L | Final
6 | br | Residential | 1st Floor | Kitchen Sink |  | FGW02br | 2016-02-14 | 14:12 |  | No Filter | Unfiltered | None |  |  |  | Copper | Y | 39 |  | ug/L | 0.75 | ug/L | 5 | ug/L | Final
6 | br | Residential | 1st Floor | Kitchen Sink |  | FGW02br | 2016-02-14 | 14:12 |  | No Filter | Unfiltered | None |  |  |  | Iron | Y | 0.15 |  | mg/L | 16 | ug/L | 100 | ug/L | Final
6 | br | Residential | 1st Floor | Kitchen Sink |  | FGW02br | 2016-02-14 | 14:12 |  | No Filter | Unfiltered | None |  |  |  | Lead | Y | 0.24 | J | ug/L | 0.11 | ug/L | 0.5 | ug/L | Final
6 | br | Residential | 1st Floor | Kitchen Sink |  | FGW02br | 2016-02-14 | 14:12 |  | No Filter | Unfiltered | None |  |  |  | Magnesium | Y | 7.4 |  | mg/L | 48 | ug/L | 5000 | ug/L | Final
6 | br | Residential | 1st Floor | Kitchen Sink |  | FGW02br | 2016-02-14 | 14:12 |  | No Filter | Unfiltered | None |  |  |  | Manganese | Y | 0.011 | J | mg/L | 1.1 | ug/L | 15 | ug/L | Final
6 | br | Residential | 1st Floor | Kitchen Sink |  | FGW02br | 2016-02-14 | 14:12 |  | No Filter | Unfiltered | None |  |  |  | Nickel | N | 0.00023 | U | mg/L | 0.23 | ug/L | 40 | ug/L | Final
6 | br | Residential | 1st Floor | Kitchen Sink |  | FGW02br | 2016-02-14 | 14:12 |  | No Filter | Unfiltered | None |  |  |  | Potassium | Y | 0.93 | J | mg/L | 30 | ug/L | 5000 | ug/L | Final
6 | br | Residential | 1st Floor | Kitchen Sink |  | FGW02br | 2016-02-14 | 14:12 |  | No Filter | Unfiltered | None |  |  |  | Sodium | Y | 4.5 | J | mg/L | 68 | ug/L | 5000 | ug/L | Final
6 | br | Residential | 1st Floor | Kitchen Sink |  | FGW02br | 2016-02-14 | 14:12 |  | No Filter | Unfiltered | None |  |  |  | Zinc | Y | 0.018 | J | mg/L | 7.3 | ug/L | 50 | ug/L | Final
6 | br | Residential | 1st Floor | Kitchen Sink |  | FGW03brN | 2016-02-14 | 14:21 |  | New Filter | Filtered Water - New Tap Filter | PUR |  | 0 |  | Aluminum | N | 0.009 | U | mg/L | 9 | ug/L | 200 | ug/L | Final
6 | br | Residential | 1st Floor | Kitchen Sink |  | FGW03brN | 2016-02-14 | 14:21 |  | New Filter | Filtered Water - New Tap Filter | PUR |  | 0 |  | Cadmium | N | 0.061 | U | ug/L | 0.061 | ug/L | 2 | ug/L | Final
6 | br | Residential | 1st Floor | Kitchen Sink |  | FGW03brN | 2016-02-14 | 14:21 |  | New Filter | Filtered Water - New Tap Filter | PUR |  | 0 |  | Calcium | Y | 19 |  | mg/L | 240 | ug/L | 5000 | ug/L | Final
6 | br | Residential | 1st Floor | Kitchen Sink |  | FGW03brN | 2016-02-14 | 14:21 |  | New Filter | Filtered Water - New Tap Filter | PUR |  | 0 |  | Chromium | N | 0.2 | U | ug/L | 0.2 | ug/L | 5 | ug/L | Final
6 | br | Residential | 1st Floor | Kitchen Sink |  | FGW03brN | 2016-02-14 | 14:21 |  | New Filter | Filtered Water - New Tap Filter | PUR |  | 0 |  | Copper | N | 0.75 | U | ug/L | 0.75 | ug/L | 5 | ug/L | Final
6 | br | Residential | 1st Floor | Kitchen Sink |  | FGW03brN | 2016-02-14 | 14:21 |  | New Filter | Filtered Water - New Tap Filter | PUR |  | 0 |  | Iron | N | 0.016 | U | mg/L | 16 | ug/L | 100 | ug/L | Final
6 | br | Residential | 1st Floor | Kitchen Sink |  | FGW03brN | 2016-02-14 | 14:21 |  | New Filter | Filtered Water - New Tap Filter | PUR |  | 0 |  | Lead | N | 0.11 | U | ug/L | 0.11 | ug/L | 0.5 | ug/L | Final
6 | br | Residential | 1st Floor | Kitchen Sink |  | FGW03brN | 2016-02-14 | 14:21 |  | New Filter | Filtered Water - New Tap Filter | PUR |  | 0 |  | Magnesium | Y | 8.8 |  | mg/L | 48 | ug/L | 5000 | ug/L | Final
6 | br | Residential | 1st Floor | Kitchen Sink |  | FGW03brN | 2016-02-14 | 14:21 |  | New Filter | Filtered Water - New Tap Filter | PUR |  | 0 |  | Manganese | N | 0.0011 | U | mg/L | 1.1 | ug/L | 15 | ug/L | Final
6 | br | Residential | 1st Floor | Kitchen Sink |  | FGW03brN | 2016-02-14 | 14:21 |  | New Filter | Filtered Water - New Tap Filter | PUR |  | 0 |  | Nickel | N | 0.00023 | U | mg/L | 0.23 | ug/L | 40 | ug/L | Final
6 | br | Residential | 1st Floor | Kitchen Sink |  | FGW03brN | 2016-02-14 | 14:21 |  | New Filter | Filtered Water - New Tap Filter | PUR |  | 0 |  | Potassium | Y | 12 |  | mg/L | 30 | ug/L | 5000 | ug/L | Final
6 | br | Residential | 1st Floor | Kitchen Sink |  | FGW03brN | 2016-02-14 | 14:21 |  | New Filter | Filtered Water - New Tap Filter | PUR |  | 0 |  | Sodium | Y | 8.1 |  | mg/L | 68 | ug/L | 5000 | ug/L | Final
6 | br | Residential | 1st Floor | Kitchen Sink |  | FGW03brN | 2016-02-14 | 14:21 |  | New Filter | Filtered Water - New Tap Filter | PUR |  | 0 |  | Zinc | N | 0.0073 | U | mg/L | 7.3 | ug/L | 50 | ug/L | Final
313 | he | Residential | 1st Floor | Kitchen Sink |  | FGW01heU | 2016-03-01 | 10:23 |  | Used Filter | Filtered Water - Used Tap Filter |  |  |  |  | Aluminum | N | 0.009 | U | mg/L | 9 | ug/L | 200 | ug/L | Final
313 | he | Residential | 1st Floor | Kitchen Sink |  | FGW01heU | 2016-03-01 | 10:23 |  | Used Filter | Filtered Water - Used Tap Filter |  |  |  |  | Cadmium | Y | 0.2 | J | ug/L | 0.061 | ug/L | 2 | ug/L | Final
313 | he | Residential | 1st Floor | Kitchen Sink |  | FGW01heU | 2016-03-01 | 10:23 |  | Used Filter | Filtered Water - Used Tap Filter |  |  |  |  | Calcium | Y | 18 | B | mg/L | 240 | ug/L | 5000 | ug/L | Final
313 | he | Residential | 1st Floor | Kitchen Sink |  | FGW01heU | 2016-03-01 | 10:23 |  | Used Filter | Filtered Water - Used Tap Filter |  |  |  |  | Chromium | N | 0.2 | U | ug/L | 0.2 | ug/L | 5 | ug/L | Final
313 | he | Residential | 1st Floor | Kitchen Sink |  | FGW01heU | 2016-03-01 | 10:23 |  | Used Filter | Filtered Water - Used Tap Filter |  |  |  |  | Copper | N | 0.75 | U | ug/L | 0.75 | ug/L | 5 | ug/L | Final
313 | he | Residential | 1st Floor | Kitchen Sink |  | FGW01heU | 2016-03-01 | 10:23 |  | Used Filter | Filtered Water - Used Tap Filter |  |  |  |  | Iron | N | 0.016 | U | mg/L | 16 | ug/L | 100 | ug/L | Final
313 | he | Residential | 1st Floor | Kitchen Sink |  | FGW01heU | 2016-03-01 | 10:23 |  | Used Filter | Filtered Water - Used Tap Filter |  |  |  |  | Lead | Y | 0.12 | J | ug/L | 0.11 | ug/L | 0.5 | ug/L | Final
313 | he | Residential | 1st Floor | Kitchen Sink |  | FGW01heU | 2016-03-01 | 10:23 |  | Used Filter | Filtered Water - Used Tap Filter |  |  |  |  | Magnesium | Y | 11 | B | mg/L | 48 | ug/L | 5000 | ug/L | Final
313 | he | Residential | 1st Floor | Kitchen Sink |  | FGW01heU | 2016-03-01 | 10:23 |  | Used Filter | Filtered Water - Used Tap Filter |  |  |  |  | Manganese | N | 0.0011 | U | mg/L | 1.1 | ug/L | 15 | ug/L | Final
313 | he | Residential | 1st Floor | Kitchen Sink |  | FGW01heU | 2016-03-01 | 10:23 |  | Used Filter | Filtered Water - Used Tap Filter |  |  |  |  | Nickel | N | 0.00023 | U | mg/L | 0.23 | ug/L | 40 | ug/L | Final
313 | he | Residential | 1st Floor | Kitchen Sink |  | FGW01heU | 2016-03-01 | 10:23 |  | Used Filter | Filtered Water - Used Tap Filter |  |  |  |  | Potassium | Y | 9.4 | B | mg/L | 30 | ug/L | 5000 | ug/L | Final
313 | he | Residential | 1st Floor | Kitchen Sink |  | FGW01heU | 2016-03-01 | 10:23 |  | Used Filter | Filtered Water - Used Tap Filter |  |  |  |  | Sodium | Y | 6.7 | B | mg/L | 68 | ug/L | 5000 | ug/L | Final
313 | he | Residential | 1st Floor | Kitchen Sink |  | FGW01heU | 2016-03-01 | 10:23 |  | Used Filter | Filtered Water - Used Tap Filter |  |  |  |  | Zinc | N | 0.0073 | U | mg/L | 7.3 | ug/L | 50 | ug/L | Final
313 | he | Residential | 1st Floor | Kitchen Sink |  | FGW02he | 2016-03-01 | 10:24 |  | No Filter | Unfiltered | None |  |  |  | Aluminum | Y | 0.052 | J | mg/L | 9 | ug/L | 200 | ug/L | Final
313 | he | Residential | 1st Floor | Kitchen Sink |  | FGW02he | 2016-03-01 | 10:24 |  | No Filter | Unfiltered | None |  |  |  | Cadmium | Y | 0.97 | J | ug/L | 0.061 | ug/L | 2 | ug/L | Final
313 | he | Residential | 1st Floor | Kitchen Sink |  | FGW02he | 2016-03-01 | 10:24 |  | No Filter | Unfiltered | None |  |  |  | Calcium | Y | 28 | B | mg/L | 240 | ug/L | 5000 | ug/L | Final
313 | he | Residential | 1st Floor | Kitchen Sink |  | FGW02he | 2016-03-01 | 10:24 |  | No Filter | Unfiltered | None |  |  |  | Chromium | Y | 0.55 | J | ug/L | 0.2 | ug/L | 5 | ug/L | Final
313 | he | Residential | 1st Floor | Kitchen Sink |  | FGW02he | 2016-03-01 | 10:24 |  | No Filter | Unfiltered | None |  |  |  | Copper | Y | 84 | B | ug/L | 0.75 | ug/L | 5 | ug/L | Final
313 | he | Residential | 1st Floor | Kitchen Sink |  | FGW02he | 2016-03-01 | 10:24 |  | No Filter | Unfiltered | None |  |  |  | Iron | Y | 0.52 | B | mg/L | 16 | ug/L | 100 | ug/L | Final
313 | he | Residential | 1st Floor | Kitchen Sink |  | FGW02he | 2016-03-01 | 10:24 |  | No Filter | Unfiltered | None |  |  |  | Lead | Y | 10 |  | ug/L | 0.11 | ug/L | 0.5 | ug/L | Final
313 | he | Residential | 1st Floor | Kitchen Sink |  | FGW02he | 2016-03-01 | 10:24 |  | No Filter | Unfiltered | None |  |  |  | Magnesium | Y | 8.3 | B | mg/L | 48 | ug/L | 5000 | ug/L | Final
313 | he | Residential | 1st Floor | Kitchen Sink |  | FGW02he | 2016-03-01 | 10:24 |  | No Filter | Unfiltered | None |  |  |  | Manganese | Y | 0.0068 | J | mg/L | 1.1 | ug/L | 15 | ug/L | Final
313 | he | Residential | 1st Floor | Kitchen Sink |  | FGW02he | 2016-03-01 | 10:24 |  | No Filter | Unfiltered | None |  |  |  | Nickel | Y | 0.00092 | J | mg/L | 0.23 | ug/L | 40 | ug/L | Final
313 | he | Residential | 1st Floor | Kitchen Sink |  | FGW02he | 2016-03-01 | 10:24 |  | No Filter | Unfiltered | None |  |  |  | Potassium | Y | 1 | J B | mg/L | 30 | ug/L | 5000 | ug/L | Final
313 | he | Residential | 1st Floor | Kitchen Sink |  | FGW02he | 2016-03-01 | 10:24 |  | No Filter | Unfiltered | None |  |  |  | Sodium | Y | 5 | B | mg/L | 68 | ug/L | 5000 | ug/L | Final
313 | he | Residential | 1st Floor | Kitchen Sink |  | FGW02he | 2016-03-01 | 10:24 |  | No Filter | Unfiltered | None |  |  |  | Zinc | Y | 0.19 |  | mg/L | 7.3 | ug/L | 50 | ug/L | Final
313 | he | Residential | 1st Floor | Kitchen Sink |  | FGW03heN | 2016-03-01 | 10:38 |  | New Filter | Filtered Water - New Tap Filter |  |  | 0 |  | Aluminum | N | 0.009 | U | mg/L | 9 | ug/L | 200 | ug/L | Final
313 | he | Residential | 1st Floor | Kitchen Sink |  | FGW03heN | 2016-03-01 | 10:38 |  | New Filter | Filtered Water - New Tap Filter |  |  | 0 |  | Cadmium | Y | 0.11 | J | ug/L | 0.061 | ug/L | 2 | ug/L | Final
313 | he | Residential | 1st Floor | Kitchen Sink |  | FGW03heN | 2016-03-01 | 10:38 |  | New Filter | Filtered Water - New Tap Filter |  |  | 0 |  | Calcium | Y | 26 | B | mg/L | 240 | ug/L | 5000 | ug/L | Final
313 | he | Residential | 1st Floor | Kitchen Sink |  | FGW03heN | 2016-03-01 | 10:38 |  | New Filter | Filtered Water - New Tap Filter |  |  | 0 |  | Chromium | N | 0.2 | U | ug/L | 0.2 | ug/L | 5 | ug/L | Final
313 | he | Residential | 1st Floor | Kitchen Sink |  | FGW03heN | 2016-03-01 | 10:38 |  | New Filter | Filtered Water - New Tap Filter |  |  | 0 |  | Copper | N | 0.75 | U | ug/L | 0.75 | ug/L | 5 | ug/L | Final
313 | he | Residential | 1st Floor | Kitchen Sink |  | FGW03heN | 2016-03-01 | 10:38 |  | New Filter | Filtered Water - New Tap Filter |  |  | 0 |  | Iron | N | 0.016 | U | mg/L | 16 | ug/L | 100 | ug/L | Final
313 | he | Residential | 1st Floor | Kitchen Sink |  | FGW03heN | 2016-03-01 | 10:38 |  | New Filter | Filtered Water - New Tap Filter |  |  | 0 |  | Lead | N | 0.11 | U | ug/L | 0.11 | ug/L | 0.5 | ug/L | Final
313 | he | Residential | 1st Floor | Kitchen Sink |  | FGW03heN | 2016-03-01 | 10:38 |  | New Filter | Filtered Water - New Tap Filter |  |  | 0 |  | Magnesium | Y | 8.4 | B | mg/L | 48 | ug/L | 5000 | ug/L | Final
313 | he | Residential | 1st Floor | Kitchen Sink |  | FGW03heN | 2016-03-01 | 10:38 |  | New Filter | Filtered Water - New Tap Filter |  |  | 0 |  | Manganese | Y | 0.0023 | J | mg/L | 1.1 | ug/L | 15 | ug/L | Final
313 | he | Residential | 1st Floor | Kitchen Sink |  | FGW03heN | 2016-03-01 | 10:38 |  | New Filter | Filtered Water - New Tap Filter |  |  | 0 |  | Nickel | Y | 0.00032 | J | mg/L | 0.23 | ug/L | 40 | ug/L | Final
313 | he | Residential | 1st Floor | Kitchen Sink |  | FGW03heN | 2016-03-01 | 10:38 |  | New Filter | Filtered Water - New Tap Filter |  |  | 0 |  | Potassium | Y | 0.2 | J B | mg/L | 30 | ug/L | 5000 | ug/L | Final
313 | he | Residential | 1st Floor | Kitchen Sink |  | FGW03heN | 2016-03-01 | 10:38 |  | New Filter | Filtered Water - New Tap Filter |  |  | 0 |  | Sodium | Y | 7.5 | B | mg/L | 68 | ug/L | 5000 | ug/L | Final
313 | he | Residential | 1st Floor | Kitchen Sink |  | FGW03heN | 2016-03-01 | 10:38 |  | New Filter | Filtered Water - New Tap Filter |  |  | 0 |  | Zinc | N | 0.0073 | U | mg/L | 7.3 | ug/L | 50 | ug/L | Final
563 | je | Residential | 1st Floor | Kitchen Sink |  | FGW01jeU | 2016-04-01 | 11:10 | Resident used water 1.5 hours prior to sampling team arrival. | Used Filter | Filtered Water - Used Tap Filter | PUR |  | 4 | 1.5 | Aluminum | Y | 0.015 | J | mg/L | 9 | ug/L | 200 | ug/L | Final
563 | je | Residential | 1st Floor | Kitchen Sink |  | FGW01jeU | 2016-04-01 | 11:10 | Resident used water 1.5 hours prior to sampling team arrival. | Used Filter | Filtered Water - Used Tap Filter | PUR |  | 4 | 1.5 | Cadmium | N | 0.061 | U | ug/L | 0.061 | ug/L | 2 | ug/L | Final
563 | je | Residential | 1st Floor | Kitchen Sink |  | FGW01jeU | 2016-04-01 | 11:10 | Resident used water 1.5 hours prior to sampling team arrival. | Used Filter | Filtered Water - Used Tap Filter | PUR |  | 4 | 1.5 | Calcium | Y | 0.74 | J | mg/L | 240 | ug/L | 5000 | ug/L | Final
563 | je | Residential | 1st Floor | Kitchen Sink |  | FGW01jeU | 2016-04-01 | 11:10 | Resident used water 1.5 hours prior to sampling team arrival. | Used Filter | Filtered Water - Used Tap Filter | PUR |  | 4 | 1.5 | Chromium | N | 0.2 | U | ug/L | 0.2 | ug/L | 5 | ug/L | Final
563 | je | Residential | 1st Floor | Kitchen Sink |  | FGW01jeU | 2016-04-01 | 11:10 | Resident used water 1.5 hours prior to sampling team arrival. | Used Filter | Filtered Water - Used Tap Filter | PUR |  | 4 | 1.5 | Copper | N | 0.75 | U | ug/L | 0.75 | ug/L | 5 | ug/L | Final
563 | je | Residential | 1st Floor | Kitchen Sink |  | FGW01jeU | 2016-04-01 | 11:10 | Resident used water 1.5 hours prior to sampling team arrival. | Used Filter | Filtered Water - Used Tap Filter | PUR |  | 4 | 1.5 | Iron | N | 0.016 | U | mg/L | 16 | ug/L | 100 | ug/L | Final
563 | je | Residential | 1st Floor | Kitchen Sink |  | FGW01jeU | 2016-04-01 | 11:10 | Resident used water 1.5 hours prior to sampling team arrival. | Used Filter | Filtered Water - Used Tap Filter | PUR |  | 4 | 1.5 | Lead | Y | 0.14 | J | ug/L | 0.11 | ug/L | 0.5 | ug/L | Final
563 | je | Residential | 1st Floor | Kitchen Sink |  | FGW01jeU | 2016-04-01 | 11:10 | Resident used water 1.5 hours prior to sampling team arrival. | Used Filter | Filtered Water - Used Tap Filter | PUR |  | 4 | 1.5 | Magnesium | Y | 0.51 | J | mg/L | 48 | ug/L | 5000 | ug/L | Final
563 | je | Residential | 1st Floor | Kitchen Sink |  | FGW01jeU | 2016-04-01 | 11:10 | Resident used water 1.5 hours prior to sampling team arrival. | Used Filter | Filtered Water - Used Tap Filter | PUR |  | 4 | 1.5 | Manganese | N | 0.0011 | U | mg/L | 1.1 | ug/L | 15 | ug/L | Final
563 | je | Residential | 1st Floor | Kitchen Sink |  | FGW01jeU | 2016-04-01 | 11:10 | Resident used water 1.5 hours prior to sampling team arrival. | Used Filter | Filtered Water - Used Tap Filter | PUR |  | 4 | 1.5 | Nickel | N | 0.00023 | U | mg/L | 0.23 | ug/L | 40 | ug/L | Final
563 | je | Residential | 1st Floor | Kitchen Sink |  | FGW01jeU | 2016-04-01 | 11:10 | Resident used water 1.5 hours prior to sampling team arrival. | Used Filter | Filtered Water - Used Tap Filter | PUR |  | 4 | 1.5 | Potassium | Y | 33 |  | mg/L | 30 | ug/L | 5000 | ug/L | Final
563 | je | Residential | 1st Floor | Kitchen Sink |  | FGW01jeU | 2016-04-01 | 11:10 | Resident used water 1.5 hours prior to sampling team arrival. | Used Filter | Filtered Water - Used Tap Filter | PUR |  | 4 | 1.5 | Sodium | Y | 36 |  | mg/L | 68 | ug/L | 5000 | ug/L | Final
563 | je | Residential | 1st Floor | Kitchen Sink |  | FGW01jeU | 2016-04-01 | 11:10 | Resident used water 1.5 hours prior to sampling team arrival. | Used Filter | Filtered Water - Used Tap Filter | PUR |  | 4 | 1.5 | Zinc | N | 0.0073 | U | mg/L | 7.3 | ug/L | 50 | ug/L | Final
563 | je | Residential | 1st Floor | Kitchen Sink |  | FGW02je | 2016-04-01 | 11:11 | Resident used water 1.5 hours prior to sampling team arrival. | No Filter | Unfiltered |  |  |  | 2 | Aluminum | Y | 0.035 | J | mg/L | 9 | ug/L | 200 | ug/L | Final
563 | je | Residential | 1st Floor | Kitchen Sink |  | FGW02je | 2016-04-01 | 11:11 | Resident used water 1.5 hours prior to sampling team arrival. | No Filter | Unfiltered |  |  |  | 2 | Cadmium | N | 0.061 | U | ug/L | 0.061 | ug/L | 2 | ug/L | Final
563 | je | Residential | 1st Floor | Kitchen Sink |  | FGW02je | 2016-04-01 | 11:11 | Resident used water 1.5 hours prior to sampling team arrival. | No Filter | Unfiltered |  |  |  | 2 | Calcium | Y | 25 |  | mg/L | 240 | ug/L | 5000 | ug/L | Final
563 | je | Residential | 1st Floor | Kitchen Sink |  | FGW02je | 2016-04-01 | 11:11 | Resident used water 1.5 hours prior to sampling team arrival. | No Filter | Unfiltered |  |  |  | 2 | Chromium | N | 0.2 | U | ug/L | 0.2 | ug/L | 5 | ug/L | Final
563 | je | Residential | 1st Floor | Kitchen Sink |  | FGW02je | 2016-04-01 | 11:11 | Resident used water 1.5 hours prior to sampling team arrival. | No Filter | Unfiltered |  |  |  | 2 | Copper | Y | 24 |  | ug/L | 0.75 | ug/L | 5 | ug/L | Final
563 | je | Residential | 1st Floor | Kitchen Sink |  | FGW02je | 2016-04-01 | 11:11 | Resident used water 1.5 hours prior to sampling team arrival. | No Filter | Unfiltered |  |  |  | 2 | Iron | Y | 0.091 | J | mg/L | 16 | ug/L | 100 | ug/L | Final
563 | je | Residential | 1st Floor | Kitchen Sink |  | FGW02je | 2016-04-01 | 11:11 | Resident used water 1.5 hours prior to sampling team arrival. | No Filter | Unfiltered |  |  |  | 2 | Lead | Y | 3.7 |  | ug/L | 0.11 | ug/L | 0.5 | ug/L | Final
563 | je | Residential | 1st Floor | Kitchen Sink |  | FGW02je | 2016-04-01 | 11:11 | Resident used water 1.5 hours prior to sampling team arrival. | No Filter | Unfiltered |  |  |  | 2 | Magnesium | Y | 7.4 |  | mg/L | 48 | ug/L | 5000 | ug/L | Final
563 | je | Residential | 1st Floor | Kitchen Sink |  | FGW02je | 2016-04-01 | 11:11 | Resident used water 1.5 hours prior to sampling team arrival. | No Filter | Unfiltered |  |  |  | 2 | Manganese | Y | 0.0024 | J | mg/L | 1.1 | ug/L | 15 | ug/L | Final
563 | je | Residential | 1st Floor | Kitchen Sink |  | FGW02je | 2016-04-01 | 11:11 | Resident used water 1.5 hours prior to sampling team arrival. | No Filter | Unfiltered |  |  |  | 2 | Nickel | Y | 0.0005 | J | mg/L | 0.23 | ug/L | 40 | ug/L | Final
563 | je | Residential | 1st Floor | Kitchen Sink |  | FGW02je | 2016-04-01 | 11:11 | Resident used water 1.5 hours prior to sampling team arrival. | No Filter | Unfiltered |  |  |  | 2 | Potassium | Y | 0.96 | J | mg/L | 30 | ug/L | 5000 | ug/L | Final
563 | je | Residential | 1st Floor | Kitchen Sink |  | FGW02je | 2016-04-01 | 11:11 | Resident used water 1.5 hours prior to sampling team arrival. | No Filter | Unfiltered |  |  |  | 2 | Sodium | Y | 4.5 | J | mg/L | 68 | ug/L | 5000 | ug/L | Final
563 | je | Residential | 1st Floor | Kitchen Sink |  | FGW02je | 2016-04-01 | 11:11 | Resident used water 1.5 hours prior to sampling team arrival. | No Filter | Unfiltered |  |  |  | 2 | Zinc | Y | 0.034 | J | mg/L | 7.3 | ug/L | 50 | ug/L | Final
563 | je | Residential | 1st Floor | Kitchen Sink |  | FGW03jeN | 2016-04-01 | 11:25 | New PUR cartridge installed in existing PUR filter. | New Filter | Filtered Water - New Tap Filter | PUR |  | 0 | 0 | Aluminum | Y | 0.011 | J | mg/L | 9 | ug/L | 200 | ug/L | Final
563 | je | Residential | 1st Floor | Kitchen Sink |  | FGW03jeN | 2016-04-01 | 11:25 | New PUR cartridge installed in existing PUR filter. | New Filter | Filtered Water - New Tap Filter | PUR |  | 0 | 0 | Cadmium | N | 0.061 | U | ug/L | 0.061 | ug/L | 2 | ug/L | Final
563 | je | Residential | 1st Floor | Kitchen Sink |  | FGW03jeN | 2016-04-01 | 11:25 | New PUR cartridge installed in existing PUR filter. | New Filter | Filtered Water - New Tap Filter | PUR |  | 0 | 0 | Calcium | Y | 0.46 | J | mg/L | 240 | ug/L | 5000 | ug/L | Final
563 | je | Residential | 1st Floor | Kitchen Sink |  | FGW03jeN | 2016-04-01 | 11:25 | New PUR cartridge installed in existing PUR filter. | New Filter | Filtered Water - New Tap Filter | PUR |  | 0 | 0 | Chromium | N | 0.2 | U | ug/L | 0.2 | ug/L | 5 | ug/L | Final
563 | je | Residential | 1st Floor | Kitchen Sink |  | FGW03jeN | 2016-04-01 | 11:25 | New PUR cartridge installed in existing PUR filter. | New Filter | Filtered Water - New Tap Filter | PUR |  | 0 | 0 | Copper | N | 0.75 | U | ug/L | 0.75 | ug/L | 5 | ug/L | Final
563 | je | Residential | 1st Floor | Kitchen Sink |  | FGW03jeN | 2016-04-01 | 11:25 | New PUR cartridge installed in existing PUR filter. | New Filter | Filtered Water - New Tap Filter | PUR |  | 0 | 0 | Iron | N | 0.016 | U | mg/L | 16 | ug/L | 100 | ug/L | Final
563 | je | Residential | 1st Floor | Kitchen Sink |  | FGW03jeN | 2016-04-01 | 11:25 | New PUR cartridge installed in existing PUR filter. | New Filter | Filtered Water - New Tap Filter | PUR |  | 0 | 0 | Lead | Y | 0.13 | J | ug/L | 0.11 | ug/L | 0.5 | ug/L | Final
563 | je | Residential | 1st Floor | Kitchen Sink |  | FGW03jeN | 2016-04-01 | 11:25 | New PUR cartridge installed in existing PUR filter. | New Filter | Filtered Water - New Tap Filter | PUR |  | 0 | 0 | Magnesium | Y | 0.067 | J | mg/L | 48 | ug/L | 5000 | ug/L | Final
563 | je | Residential | 1st Floor | Kitchen Sink |  | FGW03jeN | 2016-04-01 | 11:25 | New PUR cartridge installed in existing PUR filter. | New Filter | Filtered Water - New Tap Filter | PUR |  | 0 | 0 | Manganese | N | 0.0011 | U | mg/L | 1.1 | ug/L | 15 | ug/L | Final
563 | je | Residential | 1st Floor | Kitchen Sink |  | FGW03jeN | 2016-04-01 | 11:25 | New PUR cartridge installed in existing PUR filter. | New Filter | Filtered Water - New Tap Filter | PUR |  | 0 | 0 | Nickel | N | 0.00023 | U | mg/L | 0.23 | ug/L | 40 | ug/L | Final
563 | je | Residential | 1st Floor | Kitchen Sink |  | FGW03jeN | 2016-04-01 | 11:25 | New PUR cartridge installed in existing PUR filter. | New Filter | Filtered Water - New Tap Filter | PUR |  | 0 | 0 | Potassium | Y | 48 |  | mg/L | 30 | ug/L | 5000 | ug/L | Final
563 | je | Residential | 1st Floor | Kitchen Sink |  | FGW03jeN | 2016-04-01 | 11:25 | New PUR cartridge installed in existing PUR filter. | New Filter | Filtered Water - New Tap Filter | PUR |  | 0 | 0 | Sodium | Y | 42 |  | mg/L | 68 | ug/L | 5000 | ug/L | Final
563 | je | Residential | 1st Floor | Kitchen Sink |  | FGW03jeN | 2016-04-01 | 11:25 | New PUR cartridge installed in existing PUR filter. | New Filter | Filtered Water - New Tap Filter | PUR |  | 0 | 0 | Zinc | N | 0.0073 | U | mg/L | 7.3 | ug/L | 50 | ug/L | Final
314 | hd | Residential | 1st Floor | Kitchen Sink |  | FGW01hdU | 2016-03-01 | 09:28 |  | Used Filter | Filtered Water - Used Tap Filter |  |  |  |  | Aluminum | N | 0.009 | U | mg/L | 9 | ug/L | 200 | ug/L | Final
314 | hd | Residential | 1st Floor | Kitchen Sink |  | FGW01hdU | 2016-03-01 | 09:28 |  | Used Filter | Filtered Water - Used Tap Filter |  |  |  |  | Cadmium | N | 0.061 | U | ug/L | 0.061 | ug/L | 2 | ug/L | Final
314 | hd | Residential | 1st Floor | Kitchen Sink |  | FGW01hdU | 2016-03-01 | 09:28 |  | Used Filter | Filtered Water - Used Tap Filter |  |  |  |  | Calcium | Y | 30 |  | mg/L | 240 | ug/L | 5000 | ug/L | Final
314 | hd | Residential | 1st Floor | Kitchen Sink |  | FGW01hdU | 2016-03-01 | 09:28 |  | Used Filter | Filtered Water - Used Tap Filter |  |  |  |  | Chromium | N | 0.2 | U | ug/L | 0.2 | ug/L | 5 | ug/L | Final
314 | hd | Residential | 1st Floor | Kitchen Sink |  | FGW01hdU | 2016-03-01 | 09:28 |  | Used Filter | Filtered Water - Used Tap Filter |  |  |  |  | Copper | N | 0.75 | U | ug/L | 0.75 | ug/L | 5 | ug/L | Final
314 | hd | Residential | 1st Floor | Kitchen Sink |  | FGW01hdU | 2016-03-01 | 09:28 |  | Used Filter | Filtered Water - Used Tap Filter |  |  |  |  | Iron | N | 0.016 | U | mg/L | 16 | ug/L | 100 | ug/L | Final
314 | hd | Residential | 1st Floor | Kitchen Sink |  | FGW01hdU | 2016-03-01 | 09:28 |  | Used Filter | Filtered Water - Used Tap Filter |  |  |  |  | Lead | N | 0.11 | U | ug/L | 0.11 | ug/L | 0.5 | ug/L | Final
314 | hd | Residential | 1st Floor | Kitchen Sink |  | FGW01hdU | 2016-03-01 | 09:28 |  | Used Filter | Filtered Water - Used Tap Filter |  |  |  |  | Magnesium | Y | 8 |  | mg/L | 48 | ug/L | 5000 | ug/L | Final
314 | hd | Residential | 1st Floor | Kitchen Sink |  | FGW01hdU | 2016-03-01 | 09:28 |  | Used Filter | Filtered Water - Used Tap Filter |  |  |  |  | Manganese | Y | 0.0024 | J | mg/L | 1.1 | ug/L | 15 | ug/L | Final
314 | hd | Residential | 1st Floor | Kitchen Sink |  | FGW01hdU | 2016-03-01 | 09:28 |  | Used Filter | Filtered Water - Used Tap Filter |  |  |  |  | Nickel | Y | 0.00057 | J | mg/L | 0.23 | ug/L | 40 | ug/L | Final
314 | hd | Residential | 1st Floor | Kitchen Sink |  | FGW01hdU | 2016-03-01 | 09:28 |  | Used Filter | Filtered Water - Used Tap Filter |  |  |  |  | Potassium | Y | 1.4 | J | mg/L | 30 | ug/L | 5000 | ug/L | Final
314 | hd | Residential | 1st Floor | Kitchen Sink |  | FGW01hdU | 2016-03-01 | 09:28 |  | Used Filter | Filtered Water - Used Tap Filter |  |  |  |  | Sodium | Y | 5.5 |  | mg/L | 68 | ug/L | 5000 | ug/L | Final
314 | hd | Residential | 1st Floor | Kitchen Sink |  | FGW01hdU | 2016-03-01 | 09:28 |  | Used Filter | Filtered Water - Used Tap Filter |  |  |  |  | Zinc | Y | 0.0094 | J | mg/L | 7.3 | ug/L | 50 | ug/L | Final
314 | hd | Residential | 1st Floor | Kitchen Sink |  | FGW02hd | 2016-03-01 | 09:29 |  | No Filter | Unfiltered | None |  |  |  | Aluminum | Y | 0.1 | J | mg/L | 9 | ug/L | 200 | ug/L | Final
314 | hd | Residential | 1st Floor | Kitchen Sink |  | FGW02hd | 2016-03-01 | 09:29 |  | No Filter | Unfiltered | None |  |  |  | Cadmium | Y | 0.88 | J | ug/L | 0.061 | ug/L | 2 | ug/L | Final
314 | hd | Residential | 1st Floor | Kitchen Sink |  | FGW02hd | 2016-03-01 | 09:29 |  | No Filter | Unfiltered | None |  |  |  | Calcium | Y | 27 |  | mg/L | 240 | ug/L | 5000 | ug/L | Final
314 | hd | Residential | 1st Floor | Kitchen Sink |  | FGW02hd | 2016-03-01 | 09:29 |  | No Filter | Unfiltered | None |  |  |  | Chromium | Y | 0.27 | J | ug/L | 0.2 | ug/L | 5 | ug/L | Final
314 | hd | Residential | 1st Floor | Kitchen Sink |  | FGW02hd | 2016-03-01 | 09:29 |  | No Filter | Unfiltered | None |  |  |  | Copper | Y | 12 |  | ug/L | 0.75 | ug/L | 5 | ug/L | Final
314 | hd | Residential | 1st Floor | Kitchen Sink |  | FGW02hd | 2016-03-01 | 09:29 |  | No Filter | Unfiltered | None |  |  |  | Iron | Y | 0.52 |  | mg/L | 16 | ug/L | 100 | ug/L | Final
314 | hd | Residential | 1st Floor | Kitchen Sink |  | FGW02hd | 2016-03-01 | 09:29 |  | No Filter | Unfiltered | None |  |  |  | Lead | Y | 20 |  | ug/L | 0.11 | ug/L | 0.5 | ug/L | Final
314 | hd | Residential | 1st Floor | Kitchen Sink |  | FGW02hd | 2016-03-01 | 09:29 |  | No Filter | Unfiltered | None |  |  |  | Magnesium | Y | 7.9 |  | mg/L | 48 | ug/L | 5000 | ug/L | Final
314 | hd | Residential | 1st Floor | Kitchen Sink |  | FGW02hd | 2016-03-01 | 09:29 |  | No Filter | Unfiltered | None |  |  |  | Manganese | Y | 0.014 | J | mg/L | 1.1 | ug/L | 15 | ug/L | Final
314 | hd | Residential | 1st Floor | Kitchen Sink |  | FGW02hd | 2016-03-01 | 09:29 |  | No Filter | Unfiltered | None |  |  |  | Nickel | Y | 0.00066 | J | mg/L | 0.23 | ug/L | 40 | ug/L | Final
314 | hd | Residential | 1st Floor | Kitchen Sink |  | FGW02hd | 2016-03-01 | 09:29 |  | No Filter | Unfiltered | None |  |  |  | Potassium | Y | 0.99 | J | mg/L | 30 | ug/L | 5000 | ug/L | Final
314 | hd | Residential | 1st Floor | Kitchen Sink |  | FGW02hd | 2016-03-01 | 09:29 |  | No Filter | Unfiltered | None |  |  |  | Sodium | Y | 4.6 | J | mg/L | 68 | ug/L | 5000 | ug/L | Final
314 | hd | Residential | 1st Floor | Kitchen Sink |  | FGW02hd | 2016-03-01 | 09:29 |  | No Filter | Unfiltered | None |  |  |  | Zinc | Y | 0.28 |  | mg/L | 7.3 | ug/L | 50 | ug/L | Final
314 | hd | Residential | 1st Floor | Kitchen Sink |  | FGW03hdN | 2016-03-01 | 09:36 |  | New Filter | Filtered Water - New Tap Filter |  |  | 0 |  | Aluminum | N | 0.009 | U | mg/L | 9 | ug/L | 200 | ug/L | Final
314 | hd | Residential | 1st Floor | Kitchen Sink |  | FGW03hdN | 2016-03-01 | 09:36 |  | New Filter | Filtered Water - New Tap Filter |  |  | 0 |  | Cadmium | N | 0.061 | U | ug/L | 0.061 | ug/L | 2 | ug/L | Final
314 | hd | Residential | 1st Floor | Kitchen Sink |  | FGW03hdN | 2016-03-01 | 09:36 |  | New Filter | Filtered Water - New Tap Filter |  |  | 0 |  | Calcium | Y | 9.2 |  | mg/L | 240 | ug/L | 5000 | ug/L | Final
314 | hd | Residential | 1st Floor | Kitchen Sink |  | FGW03hdN | 2016-03-01 | 09:36 |  | New Filter | Filtered Water - New Tap Filter |  |  | 0 |  | Chromium | N | 0.2 | U | ug/L | 0.2 | ug/L | 5 | ug/L | Final
314 | hd | Residential | 1st Floor | Kitchen Sink |  | FGW03hdN | 2016-03-01 | 09:36 |  | New Filter | Filtered Water - New Tap Filter |  |  | 0 |  | Copper | N | 0.75 | U | ug/L | 0.75 | ug/L | 5 | ug/L | Final
314 | hd | Residential | 1st Floor | Kitchen Sink |  | FGW03hdN | 2016-03-01 | 09:36 |  | New Filter | Filtered Water - New Tap Filter |  |  | 0 |  | Iron | N | 0.016 | U | mg/L | 16 | ug/L | 100 | ug/L | Final
314 | hd | Residential | 1st Floor | Kitchen Sink |  | FGW03hdN | 2016-03-01 | 09:36 |  | New Filter | Filtered Water - New Tap Filter |  |  | 0 |  | Lead | N | 0.11 | U | ug/L | 0.11 | ug/L | 0.5 | ug/L | Final
314 | hd | Residential | 1st Floor | Kitchen Sink |  | FGW03hdN | 2016-03-01 | 09:36 |  | New Filter | Filtered Water - New Tap Filter |  |  | 0 |  | Magnesium | Y | 8.8 |  | mg/L | 48 | ug/L | 5000 | ug/L | Final
314 | hd | Residential | 1st Floor | Kitchen Sink |  | FGW03hdN | 2016-03-01 | 09:36 |  | New Filter | Filtered Water - New Tap Filter |  |  | 0 |  | Manganese | N | 0.0011 | U | mg/L | 1.1 | ug/L | 15 | ug/L | Final
314 | hd | Residential | 1st Floor | Kitchen Sink |  | FGW03hdN | 2016-03-01 | 09:36 |  | New Filter | Filtered Water - New Tap Filter |  |  | 0 |  | Nickel | N | 0.00023 | U | mg/L | 0.23 | ug/L | 40 | ug/L | Final
314 | hd | Residential | 1st Floor | Kitchen Sink |  | FGW03hdN | 2016-03-01 | 09:36 |  | New Filter | Filtered Water - New Tap Filter |  |  | 0 |  | Potassium | Y | 23 |  | mg/L | 30 | ug/L | 5000 | ug/L | Final
314 | hd | Residential | 1st Floor | Kitchen Sink |  | FGW03hdN | 2016-03-01 | 09:36 |  | New Filter | Filtered Water - New Tap Filter |  |  | 0 |  | Sodium | Y | 12 |  | mg/L | 68 | ug/L | 5000 | ug/L | Final
314 | hd | Residential | 1st Floor | Kitchen Sink |  | FGW03hdN | 2016-03-01 | 09:36 |  | New Filter | Filtered Water - New Tap Filter |  |  | 0 |  | Zinc | N | 0.0073 | U | mg/L | 7.3 | ug/L | 50 | ug/L | Final
344 | hm | Residential | 1st Floor | Kitchen Sink |  | FGW01hmU | 2016-03-03 | 15:15 |  | Used Filter | Filtered Water - Used Tap Filter | PUR |  | 10 |  | Aluminum | N | 0.009 | U | mg/L | 9 | ug/L | 200 | ug/L | Final
344 | hm | Residential | 1st Floor | Kitchen Sink |  | FGW01hmU | 2016-03-03 | 15:15 |  | Used Filter | Filtered Water - Used Tap Filter | PUR |  | 10 |  | Cadmium | N | 0.061 | U | ug/L | 0.061 | ug/L | 2 | ug/L | Final
344 | hm | Residential | 1st Floor | Kitchen Sink |  | FGW01hmU | 2016-03-03 | 15:15 |  | Used Filter | Filtered Water - Used Tap Filter | PUR |  | 10 |  | Calcium | Y | 26 |  | mg/L | 240 | ug/L | 5000 | ug/L | Final
344 | hm | Residential | 1st Floor | Kitchen Sink |  | FGW01hmU | 2016-03-03 | 15:15 |  | Used Filter | Filtered Water - Used Tap Filter | PUR |  | 10 |  | Chromium | N | 0.2 | U | ug/L | 0.2 | ug/L | 5 | ug/L | Final
344 | hm | Residential | 1st Floor | Kitchen Sink |  | FGW01hmU | 2016-03-03 | 15:15 |  | Used Filter | Filtered Water - Used Tap Filter | PUR |  | 10 |  | Copper | N | 0.75 | U | ug/L | 0.75 | ug/L | 5 | ug/L | Final
344 | hm | Residential | 1st Floor | Kitchen Sink |  | FGW01hmU | 2016-03-03 | 15:15 |  | Used Filter | Filtered Water - Used Tap Filter | PUR |  | 10 |  | Iron | N | 0.016 | U | mg/L | 16 | ug/L | 100 | ug/L | Final
344 | hm | Residential | 1st Floor | Kitchen Sink |  | FGW01hmU | 2016-03-03 | 15:15 |  | Used Filter | Filtered Water - Used Tap Filter | PUR |  | 10 |  | Lead | N | 0.11 | U | ug/L | 0.11 | ug/L | 0.5 | ug/L | Final
344 | hm | Residential | 1st Floor | Kitchen Sink |  | FGW01hmU | 2016-03-03 | 15:15 |  | Used Filter | Filtered Water - Used Tap Filter | PUR |  | 10 |  | Magnesium | Y | 7.3 |  | mg/L | 48 | ug/L | 5000 | ug/L | Final
344 | hm | Residential | 1st Floor | Kitchen Sink |  | FGW01hmU | 2016-03-03 | 15:15 |  | Used Filter | Filtered Water - Used Tap Filter | PUR |  | 10 |  | Manganese | N | 0.0011 | U | mg/L | 1.1 | ug/L | 15 | ug/L | Final
344 | hm | Residential | 1st Floor | Kitchen Sink |  | FGW01hmU | 2016-03-03 | 15:15 |  | Used Filter | Filtered Water - Used Tap Filter | PUR |  | 10 |  | Nickel | Y | 0.0003 | J | mg/L | 0.23 | ug/L | 40 | ug/L | Final
344 | hm | Residential | 1st Floor | Kitchen Sink |  | FGW01hmU | 2016-03-03 | 15:15 |  | Used Filter | Filtered Water - Used Tap Filter | PUR |  | 10 |  | Potassium | Y | 1.5 | J | mg/L | 30 | ug/L | 5000 | ug/L | Final
344 | hm | Residential | 1st Floor | Kitchen Sink |  | FGW01hmU | 2016-03-03 | 15:15 |  | Used Filter | Filtered Water - Used Tap Filter | PUR |  | 10 |  | Sodium | Y | 4.9 | J | mg/L | 68 | ug/L | 5000 | ug/L | Final
344 | hm | Residential | 1st Floor | Kitchen Sink |  | FGW01hmU | 2016-03-03 | 15:15 |  | Used Filter | Filtered Water - Used Tap Filter | PUR |  | 10 |  | Zinc | N | 0.0073 | U | mg/L | 7.3 | ug/L | 50 | ug/L | Final
344 | hm | Residential | 1st Floor | Kitchen Sink |  | FGW02hm | 2016-03-03 | 15:16 |  | No Filter | Unfiltered | None |  | 10 |  | Aluminum | Y | 0.29 |  | mg/L | 9 | ug/L | 200 | ug/L | Final
344 | hm | Residential | 1st Floor | Kitchen Sink |  | FGW02hm | 2016-03-03 | 15:16 |  | No Filter | Unfiltered | None |  | 10 |  | Cadmium | N | 0.061 | U | ug/L | 0.061 | ug/L | 2 | ug/L | Final
344 | hm | Residential | 1st Floor | Kitchen Sink |  | FGW02hm | 2016-03-03 | 15:16 |  | No Filter | Unfiltered | None |  | 10 |  | Calcium | Y | 27 |  | mg/L | 240 | ug/L | 5000 | ug/L | Final
344 | hm | Residential | 1st Floor | Kitchen Sink |  | FGW02hm | 2016-03-03 | 15:16 |  | No Filter | Unfiltered | None |  | 10 |  | Chromium | Y | 0.25 | J | ug/L | 0.2 | ug/L | 5 | ug/L | Final
344 | hm | Residential | 1st Floor | Kitchen Sink |  | FGW02hm | 2016-03-03 | 15:16 |  | No Filter | Unfiltered | None |  | 10 |  | Copper | Y | 210 |  | ug/L | 0.75 | ug/L | 5 | ug/L | Final
344 | hm | Residential | 1st Floor | Kitchen Sink |  | FGW02hm | 2016-03-03 | 15:16 |  | No Filter | Unfiltered | None |  | 10 |  | Iron | Y | 0.76 |  | mg/L | 16 | ug/L | 100 | ug/L | Final
344 | hm | Residential | 1st Floor | Kitchen Sink |  | FGW02hm | 2016-03-03 | 15:16 |  | No Filter | Unfiltered | None |  | 10 |  | Lead | Y | 44 |  | ug/L | 0.11 | ug/L | 0.5 | ug/L | Final
344 | hm | Residential | 1st Floor | Kitchen Sink |  | FGW02hm | 2016-03-03 | 15:16 |  | No Filter | Unfiltered | None |  | 10 |  | Magnesium | Y | 7.8 |  | mg/L | 48 | ug/L | 5000 | ug/L | Final
344 | hm | Residential | 1st Floor | Kitchen Sink |  | FGW02hm | 2016-03-03 | 15:16 |  | No Filter | Unfiltered | None |  | 10 |  | Manganese | Y | 0.01 | J | mg/L | 1.1 | ug/L | 15 | ug/L | Final
344 | hm | Residential | 1st Floor | Kitchen Sink |  | FGW02hm | 2016-03-03 | 15:16 |  | No Filter | Unfiltered | None |  | 10 |  | Nickel | Y | 0.00083 | J | mg/L | 0.23 | ug/L | 40 | ug/L | Final
344 | hm | Residential | 1st Floor | Kitchen Sink |  | FGW02hm | 2016-03-03 | 15:16 |  | No Filter | Unfiltered | None |  | 10 |  | Potassium | Y | 1 | J | mg/L | 30 | ug/L | 5000 | ug/L | Final
344 | hm | Residential | 1st Floor | Kitchen Sink |  | FGW02hm | 2016-03-03 | 15:16 |  | No Filter | Unfiltered | None |  | 10 |  | Sodium | Y | 4.6 | J | mg/L | 68 | ug/L | 5000 | ug/L | Final
344 | hm | Residential | 1st Floor | Kitchen Sink |  | FGW02hm | 2016-03-03 | 15:16 |  | No Filter | Unfiltered | None |  | 10 |  | Zinc | Y | 0.087 |  | mg/L | 7.3 | ug/L | 50 | ug/L | Final
344 | hm | Residential | 1st Floor | Kitchen Sink |  | FGW03hmN | 2016-03-03 | 15:26 |  | New Filter | Filtered Water - New Tap Filter | PUR |  | 0 |  | Aluminum | N | 0.009 | U | mg/L | 9 | ug/L | 200 | ug/L | Final
344 | hm | Residential | 1st Floor | Kitchen Sink |  | FGW03hmN | 2016-03-03 | 15:26 |  | New Filter | Filtered Water - New Tap Filter | PUR |  | 0 |  | Cadmium | N | 0.061 | U | ug/L | 0.061 | ug/L | 2 | ug/L | Final
344 | hm | Residential | 1st Floor | Kitchen Sink |  | FGW03hmN | 2016-03-03 | 15:26 |  | New Filter | Filtered Water - New Tap Filter | PUR |  | 0 |  | Calcium | Y | 24 |  | mg/L | 240 | ug/L | 5000 | ug/L | Final
344 | hm | Residential | 1st Floor | Kitchen Sink |  | FGW03hmN | 2016-03-03 | 15:26 |  | New Filter | Filtered Water - New Tap Filter | PUR |  | 0 |  | Chromium | N | 0.2 | U | ug/L | 0.2 | ug/L | 5 | ug/L | Final
344 | hm | Residential | 1st Floor | Kitchen Sink |  | FGW03hmN | 2016-03-03 | 15:26 |  | New Filter | Filtered Water - New Tap Filter | PUR |  | 0 |  | Copper | N | 0.75 | U | ug/L | 0.75 | ug/L | 5 | ug/L | Final
344 | hm | Residential | 1st Floor | Kitchen Sink |  | FGW03hmN | 2016-03-03 | 15:26 |  | New Filter | Filtered Water - New Tap Filter | PUR |  | 0 |  | Iron | N | 0.016 | U | mg/L | 16 | ug/L | 100 | ug/L | Final
344 | hm | Residential | 1st Floor | Kitchen Sink |  | FGW03hmN | 2016-03-03 | 15:26 |  | New Filter | Filtered Water - New Tap Filter | PUR |  | 0 |  | Lead | N | 0.11 | U | ug/L | 0.11 | ug/L | 0.5 | ug/L | Final
344 | hm | Residential | 1st Floor | Kitchen Sink |  | FGW03hmN | 2016-03-03 | 15:26 |  | New Filter | Filtered Water - New Tap Filter | PUR |  | 0 |  | Magnesium | Y | 8.3 |  | mg/L | 48 | ug/L | 5000 | ug/L | Final
344 | hm | Residential | 1st Floor | Kitchen Sink |  | FGW03hmN | 2016-03-03 | 15:26 |  | New Filter | Filtered Water - New Tap Filter | PUR |  | 0 |  | Manganese | Y | 0.0019 | J | mg/L | 1.1 | ug/L | 15 | ug/L | Final
344 | hm | Residential | 1st Floor | Kitchen Sink |  | FGW03hmN | 2016-03-03 | 15:26 |  | New Filter | Filtered Water - New Tap Filter | PUR |  | 0 |  | Nickel | N | 0.00023 | U | mg/L | 0.23 | ug/L | 40 | ug/L | Final
344 | hm | Residential | 1st Floor | Kitchen Sink |  | FGW03hmN | 2016-03-03 | 15:26 |  | New Filter | Filtered Water - New Tap Filter | PUR |  | 0 |  | Potassium | Y | 0.82 | J | mg/L | 30 | ug/L | 5000 | ug/L | Final
344 | hm | Residential | 1st Floor | Kitchen Sink |  | FGW03hmN | 2016-03-03 | 15:26 |  | New Filter | Filtered Water - New Tap Filter | PUR |  | 0 |  | Sodium | Y | 10 |  | mg/L | 68 | ug/L | 5000 | ug/L | Final
344 | hm | Residential | 1st Floor | Kitchen Sink |  | FGW03hmN | 2016-03-03 | 15:26 |  | New Filter | Filtered Water - New Tap Filter | PUR |  | 0 |  | Zinc | N | 0.0073 | U | mg/L | 7.3 | ug/L | 50 | ug/L | Final
9 | ad | Residential | 1st Floor | Kitchen Sink |  | FGW01adU | 2016-02-07 | 12:51 |  | Used Filter | Filtered Water - Used Tap Filter | Brita |  | 4 |  | Lead | N | 0.5 | U | ug/L | 0.012 | ug/L | 0.5 | ug/L | Final
9 | ad | Residential | 1st Floor | Kitchen Sink |  | FGW01adU | 2016-02-07 | 12:51 |  | Used Filter | Filtered Water - Used Tap Filter | Brita |  | 4 |  | Zinc | N | 0.01 | U | mg/L | 1.2 | ug/L | 10 | ug/L | Final
9 | ad | Residential | 1st Floor | Kitchen Sink |  | FGW01adU | 2016-02-07 | 12:51 |  | Used Filter | Filtered Water - Used Tap Filter | Brita |  | 4 |  | Copper | N | 1 | U | ug/L | 0.14 | ug/L | 1 | ug/L | Final
9 | ad | Residential | 1st Floor | Kitchen Sink |  | FGW02ad | 2016-02-07 | 12:54 |  | No Filter | Unfiltered | None |  |  |  | Copper | Y | 29.8 |  | ug/L | 0.14 | ug/L | 1 | ug/L | Final
9 | ad | Residential | 1st Floor | Kitchen Sink |  | FGW02ad | 2016-02-07 | 12:54 |  | No Filter | Unfiltered | None |  |  |  | Lead | Y | 2.15 |  | ug/L | 0.012 | ug/L | 0.5 | ug/L | Final
9 | ad | Residential | 1st Floor | Kitchen Sink |  | FGW02ad | 2016-02-07 | 12:54 |  | No Filter | Unfiltered | None |  |  |  | Zinc | Y | 0.0206 |  | mg/L | 1.2 | ug/L | 10 | ug/L | Final
9 | ad | Residential | 1st Floor | Kitchen Sink |  | FGW03adN | 2016-02-07 | 13:00 |  | New Filter | Filtered Water - New Tap Filter | Brita |  | 0 |  | Zinc | N | 0.01 | U | mg/L | 1.2 | ug/L | 10 | ug/L | Final
9 | ad | Residential | 1st Floor | Kitchen Sink |  | FGW03adN | 2016-02-07 | 13:00 |  | New Filter | Filtered Water - New Tap Filter | Brita |  | 0 |  | Lead | N | 0.5 | U | ug/L | 0.012 | ug/L | 0.5 | ug/L | Final
9 | ad | Residential | 1st Floor | Kitchen Sink |  | FGW03adN | 2016-02-07 | 13:00 |  | New Filter | Filtered Water - New Tap Filter | Brita |  | 0 |  | Copper | N | 1 | U | ug/L | 0.14 | ug/L | 1 | ug/L | Final
9 | ad | Residential | 1st Floor | Kitchen Sink |  | FGW02ad | 2016-02-07 | 12:54 |  | No Filter | Unfiltered | None |  |  |  | Nickel | N | 0.006 | U | mg/L | 0.0018 | mg/L | 0.006 | mg/L | Final
9 | ad | Residential | 1st Floor | Kitchen Sink |  | FGW02ad | 2016-02-07 | 12:54 |  | No Filter | Unfiltered | None |  |  |  | Iron | N | 0.08 | U | mg/L | 0.016 | mg/L | 0.08 | mg/L | Final
9 | ad | Residential | 1st Floor | Kitchen Sink |  | FGW02ad | 2016-02-07 | 12:54 |  | No Filter | Unfiltered | None |  |  |  | Aluminum | N | 0.2 | U | mg/L | 0.027 | mg/L | 0.2 | mg/L | Final
9 | ad | Residential | 1st Floor | Kitchen Sink |  | FGW03adN | 2016-02-07 | 13:00 |  | New Filter | Filtered Water - New Tap Filter | Brita |  | 0 |  | Magnesium | Y | 8.52 |  | mg/L | 0.022 | mg/L | 0.2 | mg/L | Final
9 | ad | Residential | 1st Floor | Kitchen Sink |  | FGW03adN | 2016-02-07 | 13:00 |  | New Filter | Filtered Water - New Tap Filter | Brita |  | 0 |  | Aluminum | N | 0.2 | U | mg/L | 0.027 | mg/L | 0.2 | mg/L | Final
9 | ad | Residential | 1st Floor | Kitchen Sink |  | FGW03adN | 2016-02-07 | 13:00 |  | New Filter | Filtered Water - New Tap Filter | Brita |  | 0 |  | Sodium | Y | 8.98 |  | mg/L | 0.036 | mg/L | 0.4 | mg/L | Final
9 | ad | Residential | 1st Floor | Kitchen Sink |  | FGW03adN | 2016-02-07 | 13:00 |  | New Filter | Filtered Water - New Tap Filter | Brita |  | 0 |  | Cadmium | N | 2 | U | ug/L | 0.00021 | mg/L | 0.002 | mg/L | Final
9 | ad | Residential | 1st Floor | Kitchen Sink |  | FGW03adN | 2016-02-07 | 13:00 |  | New Filter | Filtered Water - New Tap Filter | Brita |  | 0 |  | Calcium | Y | 26.6 |  | mg/L | 0.021 | mg/L | 0.2 | mg/L | Final
9 | ad | Residential | 1st Floor | Kitchen Sink |  | FGW03adN | 2016-02-07 | 13:00 |  | New Filter | Filtered Water - New Tap Filter | Brita |  | 0 |  | Iron | N | 0.08 | U | mg/L | 0.016 | mg/L | 0.08 | mg/L | Final
9 | ad | Residential | 1st Floor | Kitchen Sink |  | FGW01adU | 2016-02-07 | 12:51 |  | Used Filter | Filtered Water - Used Tap Filter | Brita |  | 4 |  | Iron | N | 0.08 | U | mg/L | 0.016 | mg/L | 0.08 | mg/L | Final
9 | ad | Residential | 1st Floor | Kitchen Sink |  | FGW01adU | 2016-02-07 | 12:51 |  | Used Filter | Filtered Water - Used Tap Filter | Brita |  | 4 |  | Sodium | Y | 14.8 |  | mg/L | 0.036 | mg/L | 0.4 | mg/L | Final
9 | ad | Residential | 1st Floor | Kitchen Sink |  | FGW01adU | 2016-02-07 | 12:51 |  | Used Filter | Filtered Water - Used Tap Filter | Brita |  | 4 |  | Potassium | Y | 1.17 |  | mg/L | 0.072 | mg/L | 0.8 | mg/L | Final
9 | ad | Residential | 1st Floor | Kitchen Sink |  | FGW01adU | 2016-02-07 | 12:51 |  | Used Filter | Filtered Water - Used Tap Filter | Brita |  | 4 |  | Nickel | N | 0.006 | U | mg/L | 0.0018 | mg/L | 0.006 | mg/L | Final
9 | ad | Residential | 1st Floor | Kitchen Sink |  | FGW01adU | 2016-02-07 | 12:51 |  | Used Filter | Filtered Water - Used Tap Filter | Brita |  | 4 |  | Magnesium | Y | 8.56 |  | mg/L | 0.022 | mg/L | 0.2 | mg/L | Final
9 | ad | Residential | 1st Floor | Kitchen Sink |  | FGW01adU | 2016-02-07 | 12:51 |  | Used Filter | Filtered Water - Used Tap Filter | Brita |  | 4 |  | Manganese | N | 0.008 | U | mg/L | 0.0016 | mg/L | 0.008 | mg/L | Final
9 | ad | Residential | 1st Floor | Kitchen Sink |  | FGW01adU | 2016-02-07 | 12:51 |  | Used Filter | Filtered Water - Used Tap Filter | Brita |  | 4 |  | Calcium | Y | 22.8 |  | mg/L | 0.021 | mg/L | 0.2 | mg/L | Final
9 | ad | Residential | 1st Floor | Kitchen Sink |  | FGW01adU | 2016-02-07 | 12:51 |  | Used Filter | Filtered Water - Used Tap Filter | Brita |  | 4 |  | Cadmium | N | 2 | U | ug/L | 0.00021 | mg/L | 0.002 | mg/L | Final
9 | ad | Residential | 1st Floor | Kitchen Sink |  | FGW01adU | 2016-02-07 | 12:51 |  | Used Filter | Filtered Water - Used Tap Filter | Brita |  | 4 |  | Aluminum | N | 0.2 | U | mg/L | 0.027 | mg/L | 0.2 | mg/L | Final
9 | ad | Residential | 1st Floor | Kitchen Sink |  | FGW01adU | 2016-02-07 | 12:51 |  | Used Filter | Filtered Water - Used Tap Filter | Brita |  | 4 |  | Chromium | N | 5 | U | ug/L | 0.00086 | mg/L | 0.005 | mg/L | Final
9 | ad | Residential | 1st Floor | Kitchen Sink |  | FGW02ad | 2016-02-07 | 12:54 |  | No Filter | Unfiltered | None |  |  |  | Calcium | Y | 28.6 |  | mg/L | 0.021 | mg/L | 0.2 | mg/L | Final
9 | ad | Residential | 1st Floor | Kitchen Sink |  | FGW02ad | 2016-02-07 | 12:54 |  | No Filter | Unfiltered | None |  |  |  | Sodium | Y | 5.23 |  | mg/L | 0.036 | mg/L | 0.4 | mg/L | Final
9 | ad | Residential | 1st Floor | Kitchen Sink |  | FGW02ad | 2016-02-07 | 12:54 |  | No Filter | Unfiltered | None |  |  |  | Cadmium | N | 2 | U | ug/L | 0.00021 | mg/L | 0.002 | mg/L | Final
9 | ad | Residential | 1st Floor | Kitchen Sink |  | FGW02ad | 2016-02-07 | 12:54 |  | No Filter | Unfiltered | None |  |  |  | Chromium | N | 5 | U | ug/L | 0.00086 | mg/L | 0.005 | mg/L | Final
9 | ad | Residential | 1st Floor | Kitchen Sink |  | FGW02ad | 2016-02-07 | 12:54 |  | No Filter | Unfiltered | None |  |  |  | Potassium | Y | 1.11 |  | mg/L | 0.072 | mg/L | 0.8 | mg/L | Final
9 | ad | Residential | 1st Floor | Kitchen Sink |  | FGW02ad | 2016-02-07 | 12:54 |  | No Filter | Unfiltered | None |  |  |  | Magnesium | Y | 8.27 |  | mg/L | 0.022 | mg/L | 0.2 | mg/L | Final
9 | ad | Residential | 1st Floor | Kitchen Sink |  | FGW02ad | 2016-02-07 | 12:54 |  | No Filter | Unfiltered | None |  |  |  | Manganese | N | 0.008 | U | mg/L | 0.0016 | mg/L | 0.008 | mg/L | Final
9 | ad | Residential | 1st Floor | Kitchen Sink |  | FGW03adN | 2016-02-07 | 13:00 |  | New Filter | Filtered Water - New Tap Filter | Brita |  | 0 |  | Manganese | N | 0.008 | U | mg/L | 0.0016 | mg/L | 0.008 | mg/L | Final
9 | ad | Residential | 1st Floor | Kitchen Sink |  | FGW03adN | 2016-02-07 | 13:00 |  | New Filter | Filtered Water - New Tap Filter | Brita |  | 0 |  | Nickel | N | 0.006 | U | mg/L | 0.0018 | mg/L | 0.006 | mg/L | Final
9 | ad | Residential | 1st Floor | Kitchen Sink |  | FGW03adN | 2016-02-07 | 13:00 |  | New Filter | Filtered Water - New Tap Filter | Brita |  | 0 |  | Potassium | N | 0.8 | U | mg/L | 0.072 | mg/L | 0.8 | mg/L | Final
9 | ad | Residential | 1st Floor | Kitchen Sink |  | FGW03adN | 2016-02-07 | 13:00 |  | New Filter | Filtered Water - New Tap Filter | Brita |  | 0 |  | Chromium | N | 5 | U | ug/L | 0.00086 | mg/L | 0.005 | mg/L | Final
9 | ad | Residential | 1st Floor | Kitchen Sink |  | FGW01adU | 2016-02-07 | 12:51 |  | Used Filter | Filtered Water - Used Tap Filter | Brita |  | 4 |  | Tin | N | 0.02 | U | mg/L | 0.0041 | mg/L | 0.02 | mg/L | Final
9 | ad | Residential | 1st Floor | Kitchen Sink |  | FGW02ad | 2016-02-07 | 12:54 |  | No Filter | Unfiltered | None |  |  |  | Tin | N | 0.02 | U | mg/L | 0.0041 | mg/L | 0.02 | mg/L | Final
9 | ad | Residential | 1st Floor | Kitchen Sink |  | FGW03adN | 2016-02-07 | 13:00 |  | New Filter | Filtered Water - New Tap Filter | Brita |  | 0 |  | Tin | N | 0.02 | U | mg/L | 0.0041 | mg/L | 0.02 | mg/L | Final
575 | r | Residential | 1st Floor | Kitchen Sink |  | FGC01r | 2016-04-06 | 13:01 |  | No Filter | Unfiltered |  |  |  |  | Aluminum | Y | 0.061 | J | mg/L | 9 | ug/L | 200 | ug/L | Final
575 | r | Residential | 1st Floor | Kitchen Sink |  | FGC01r | 2016-04-06 | 13:01 |  | No Filter | Unfiltered |  |  |  |  | Cadmium | N | 0.061 | U | ug/L | 0.061 | ug/L | 2 | ug/L | Final
575 | r | Residential | 1st Floor | Kitchen Sink |  | FGC01r | 2016-04-06 | 13:01 |  | No Filter | Unfiltered |  |  |  |  | Calcium | Y | 27 | B | mg/L | 240 | ug/L | 5000 | ug/L | Final
575 | r | Residential | 1st Floor | Kitchen Sink |  | FGC01r | 2016-04-06 | 13:01 |  | No Filter | Unfiltered |  |  |  |  | Chromium | N | 0.2 | U | ug/L | 0.2 | ug/L | 5 | ug/L | Final
575 | r | Residential | 1st Floor | Kitchen Sink |  | FGC01r | 2016-04-06 | 13:01 |  | No Filter | Unfiltered |  |  |  |  | Copper | Y | 89 | B | ug/L | 0.75 | ug/L | 5 | ug/L | Final
575 | r | Residential | 1st Floor | Kitchen Sink |  | FGC01r | 2016-04-06 | 13:01 |  | No Filter | Unfiltered |  |  |  |  | Iron | Y | 0.076 | J | mg/L | 16 | ug/L | 100 | ug/L | Final
575 | r | Residential | 1st Floor | Kitchen Sink |  | FGC01r | 2016-04-06 | 13:01 |  | No Filter | Unfiltered |  |  |  |  | Lead | Y | 4.7 | B | ug/L | 0.11 | ug/L | 0.5 | ug/L | Final
575 | r | Residential | 1st Floor | Kitchen Sink |  | FGC01r | 2016-04-06 | 13:01 |  | No Filter | Unfiltered |  |  |  |  | Magnesium | Y | 7.9 | B | mg/L | 48 | ug/L | 5000 | ug/L | Final
575 | r | Residential | 1st Floor | Kitchen Sink |  | FGC01r | 2016-04-06 | 13:01 |  | No Filter | Unfiltered |  |  |  |  | Manganese | Y | 0.0037 | J | mg/L | 1.1 | ug/L | 15 | ug/L | Final
575 | r | Residential | 1st Floor | Kitchen Sink |  | FGC01r | 2016-04-06 | 13:01 |  | No Filter | Unfiltered |  |  |  |  | Nickel | Y | 0.009 | J | mg/L | 0.23 | ug/L | 40 | ug/L | Final
575 | r | Residential | 1st Floor | Kitchen Sink |  | FGC01r | 2016-04-06 | 13:01 |  | No Filter | Unfiltered |  |  |  |  | Potassium | Y | 1 | J | mg/L | 30 | ug/L | 5000 | ug/L | Final
575 | r | Residential | 1st Floor | Kitchen Sink |  | FGC01r | 2016-04-06 | 13:01 |  | No Filter | Unfiltered |  |  |  |  | Sodium | Y | 4.7 | J B | mg/L | 68 | ug/L | 5000 | ug/L | Final
575 | r | Residential | 1st Floor | Kitchen Sink |  | FGC01r | 2016-04-06 | 13:01 |  | No Filter | Unfiltered |  |  |  |  | Zinc | Y | 0.086 |  | mg/L | 7.3 | ug/L | 50 | ug/L | Final
575 | r | Residential | 1st Floor | Kitchen Sink |  | FGC02rU | 2016-04-06 | 13:02 |  | Used Filter | Filtered Water - Used Tap Filter | PUR |  |  |  | Aluminum | N | 0.009 | U | mg/L | 9 | ug/L | 200 | ug/L | Final
575 | r | Residential | 1st Floor | Kitchen Sink |  | FGC02rU | 2016-04-06 | 13:02 |  | Used Filter | Filtered Water - Used Tap Filter | PUR |  |  |  | Cadmium | N | 0.061 | U | ug/L | 0.061 | ug/L | 2 | ug/L | Final
575 | r | Residential | 1st Floor | Kitchen Sink |  | FGC02rU | 2016-04-06 | 13:02 |  | Used Filter | Filtered Water - Used Tap Filter | PUR |  |  |  | Calcium | Y | 21 | B | mg/L | 240 | ug/L | 5000 | ug/L | Final
575 | r | Residential | 1st Floor | Kitchen Sink |  | FGC02rU | 2016-04-06 | 13:02 |  | Used Filter | Filtered Water - Used Tap Filter | PUR |  |  |  | Chromium | N | 0.2 | U | ug/L | 0.2 | ug/L | 5 | ug/L | Final
575 | r | Residential | 1st Floor | Kitchen Sink |  | FGC02rU | 2016-04-06 | 13:02 |  | Used Filter | Filtered Water - Used Tap Filter | PUR |  |  |  | Copper | N | 0.75 | U | ug/L | 0.75 | ug/L | 5 | ug/L | Final
575 | r | Residential | 1st Floor | Kitchen Sink |  | FGC02rU | 2016-04-06 | 13:02 |  | Used Filter | Filtered Water - Used Tap Filter | PUR |  |  |  | Iron | N | 0.016 | U | mg/L | 16 | ug/L | 100 | ug/L | Final
575 | r | Residential | 1st Floor | Kitchen Sink |  | FGC02rU | 2016-04-06 | 13:02 |  | Used Filter | Filtered Water - Used Tap Filter | PUR |  |  |  | Lead | N | 0.11 | U | ug/L | 0.11 | ug/L | 0.5 | ug/L | Final
575 | r | Residential | 1st Floor | Kitchen Sink |  | FGC02rU | 2016-04-06 | 13:02 |  | Used Filter | Filtered Water - Used Tap Filter | PUR |  |  |  | Magnesium | Y | 9.1 | B | mg/L | 48 | ug/L | 5000 | ug/L | Final
575 | r | Residential | 1st Floor | Kitchen Sink |  | FGC02rU | 2016-04-06 | 13:02 |  | Used Filter | Filtered Water - Used Tap Filter | PUR |  |  |  | Manganese | N | 0.0011 | U | mg/L | 1.1 | ug/L | 15 | ug/L | Final
575 | r | Residential | 1st Floor | Kitchen Sink |  | FGC02rU | 2016-04-06 | 13:02 |  | Used Filter | Filtered Water - Used Tap Filter | PUR |  |  |  | Nickel | N | 0.00023 | U | mg/L | 0.23 | ug/L | 40 | ug/L | Final
575 | r | Residential | 1st Floor | Kitchen Sink |  | FGC02rU | 2016-04-06 | 13:02 |  | Used Filter | Filtered Water - Used Tap Filter | PUR |  |  |  | Potassium | Y | 7.6 |  | mg/L | 30 | ug/L | 5000 | ug/L | Final
575 | r | Residential | 1st Floor | Kitchen Sink |  | FGC02rU | 2016-04-06 | 13:02 |  | Used Filter | Filtered Water - Used Tap Filter | PUR |  |  |  | Sodium | Y | 7.1 | B | mg/L | 68 | ug/L | 5000 | ug/L | Final
575 | r | Residential | 1st Floor | Kitchen Sink |  | FGC02rU | 2016-04-06 | 13:02 |  | Used Filter | Filtered Water - Used Tap Filter | PUR |  |  |  | Zinc | N | 0.0073 | U | mg/L | 7.3 | ug/L | 50 | ug/L | Final
273 | fc | Residential | 1st Floor | Kitchen Sink |  | FGW01fcU | 2016-02-23 | 16:08 |  | Used Filter | Filtered Water - Used Tap Filter | Brita |  | 4 |  | Aluminum | Y | 0.019 | J | mg/L | 9 | ug/L | 200 | ug/L | Final
273 | fc | Residential | 1st Floor | Kitchen Sink |  | FGW01fcU | 2016-02-23 | 16:08 |  | Used Filter | Filtered Water - Used Tap Filter | Brita |  | 4 |  | Cadmium | N | 0.061 | U | ug/L | 0.061 | ug/L | 2 | ug/L | Final
273 | fc | Residential | 1st Floor | Kitchen Sink |  | FGW01fcU | 2016-02-23 | 16:08 |  | Used Filter | Filtered Water - Used Tap Filter | Brita |  | 4 |  | Calcium | Y | 25 | B | mg/L | 240 | ug/L | 5000 | ug/L | Final
273 | fc | Residential | 1st Floor | Kitchen Sink |  | FGW01fcU | 2016-02-23 | 16:08 |  | Used Filter | Filtered Water - Used Tap Filter | Brita |  | 4 |  | Chromium | N | 0.2 | U | ug/L | 0.2 | ug/L | 5 | ug/L | Final
273 | fc | Residential | 1st Floor | Kitchen Sink |  | FGW01fcU | 2016-02-23 | 16:08 |  | Used Filter | Filtered Water - Used Tap Filter | Brita |  | 4 |  | Copper | Y | 0.9 | J | ug/L | 0.75 | ug/L | 5 | ug/L | Final
273 | fc | Residential | 1st Floor | Kitchen Sink |  | FGW01fcU | 2016-02-23 | 16:08 |  | Used Filter | Filtered Water - Used Tap Filter | Brita |  | 4 |  | Iron | N | 0.016 | U | mg/L | 16 | ug/L | 100 | ug/L | Final
273 | fc | Residential | 1st Floor | Kitchen Sink |  | FGW01fcU | 2016-02-23 | 16:08 |  | Used Filter | Filtered Water - Used Tap Filter | Brita |  | 4 |  | Lead | N | 0.11 | U | ug/L | 0.11 | ug/L | 0.5 | ug/L | Final
273 | fc | Residential | 1st Floor | Kitchen Sink |  | FGW01fcU | 2016-02-23 | 16:08 |  | Used Filter | Filtered Water - Used Tap Filter | Brita |  | 4 |  | Magnesium | Y | 7.9 | B | mg/L | 48 | ug/L | 5000 | ug/L | Final
273 | fc | Residential | 1st Floor | Kitchen Sink |  | FGW01fcU | 2016-02-23 | 16:08 |  | Used Filter | Filtered Water - Used Tap Filter | Brita |  | 4 |  | Manganese | N | 0.0011 | U | mg/L | 1.1 | ug/L | 15 | ug/L | Final
273 | fc | Residential | 1st Floor | Kitchen Sink |  | FGW01fcU | 2016-02-23 | 16:08 |  | Used Filter | Filtered Water - Used Tap Filter | Brita |  | 4 |  | Nickel | Y | 0.00053 | J | mg/L | 0.23 | ug/L | 40 | ug/L | Final
273 | fc | Residential | 1st Floor | Kitchen Sink |  | FGW01fcU | 2016-02-23 | 16:08 |  | Used Filter | Filtered Water - Used Tap Filter | Brita |  | 4 |  | Potassium | Y | 1.1 | J | mg/L | 30 | ug/L | 5000 | ug/L | Final
273 | fc | Residential | 1st Floor | Kitchen Sink |  | FGW01fcU | 2016-02-23 | 16:08 |  | Used Filter | Filtered Water - Used Tap Filter | Brita |  | 4 |  | Sodium | Y | 4.6 | J | mg/L | 68 | ug/L | 5000 | ug/L | Final
273 | fc | Residential | 1st Floor | Kitchen Sink |  | FGW01fcU | 2016-02-23 | 16:08 |  | Used Filter | Filtered Water - Used Tap Filter | Brita |  | 4 |  | Zinc | Y | 0.083 | B | mg/L | 7.3 | ug/L | 50 | ug/L | Final
273 | fc | Residential | 1st Floor | Kitchen Sink |  | FGW02fc | 2016-02-23 | 16:10 |  | No Filter | Unfiltered | None |  | 0 |  | Aluminum | Y | 0.15 | J | mg/L | 9 | ug/L | 200 | ug/L | Final
273 | fc | Residential | 1st Floor | Kitchen Sink |  | FGW02fc | 2016-02-23 | 16:10 |  | No Filter | Unfiltered | None |  | 0 |  | Cadmium | N | 0.061 | U | ug/L | 0.061 | ug/L | 2 | ug/L | Final
273 | fc | Residential | 1st Floor | Kitchen Sink |  | FGW02fc | 2016-02-23 | 16:10 |  | No Filter | Unfiltered | None |  | 0 |  | Calcium | Y | 25 | B | mg/L | 240 | ug/L | 5000 | ug/L | Final
273 | fc | Residential | 1st Floor | Kitchen Sink |  | FGW02fc | 2016-02-23 | 16:10 |  | No Filter | Unfiltered | None |  | 0 |  | Chromium | Y | 0.38 | J | ug/L | 0.2 | ug/L | 5 | ug/L | Final
273 | fc | Residential | 1st Floor | Kitchen Sink |  | FGW02fc | 2016-02-23 | 16:10 |  | No Filter | Unfiltered | None |  | 0 |  | Copper | Y | 240 |  | ug/L | 0.75 | ug/L | 5 | ug/L | Final
273 | fc | Residential | 1st Floor | Kitchen Sink |  | FGW02fc | 2016-02-23 | 16:10 |  | No Filter | Unfiltered | None |  | 0 |  | Iron | Y | 0.49 |  | mg/L | 16 | ug/L | 100 | ug/L | Final
273 | fc | Residential | 1st Floor | Kitchen Sink |  | FGW02fc | 2016-02-23 | 16:10 |  | No Filter | Unfiltered | None |  | 0 |  | Lead | Y | 99 |  | ug/L | 0.11 | ug/L | 0.5 | ug/L | Final
273 | fc | Residential | 1st Floor | Kitchen Sink |  | FGW02fc | 2016-02-23 | 16:10 |  | No Filter | Unfiltered | None |  | 0 |  | Magnesium | Y | 7.5 | B | mg/L | 48 | ug/L | 5000 | ug/L | Final
273 | fc | Residential | 1st Floor | Kitchen Sink |  | FGW02fc | 2016-02-23 | 16:10 |  | No Filter | Unfiltered | None |  | 0 |  | Manganese | Y | 0.03 | B | mg/L | 1.1 | ug/L | 15 | ug/L | Final
273 | fc | Residential | 1st Floor | Kitchen Sink |  | FGW02fc | 2016-02-23 | 16:10 |  | No Filter | Unfiltered | None |  | 0 |  | Nickel | Y | 0.00063 | J | mg/L | 0.23 | ug/L | 40 | ug/L | Final
273 | fc | Residential | 1st Floor | Kitchen Sink |  | FGW02fc | 2016-02-23 | 16:10 |  | No Filter | Unfiltered | None |  | 0 |  | Potassium | Y | 0.97 | J | mg/L | 30 | ug/L | 5000 | ug/L | Final
273 | fc | Residential | 1st Floor | Kitchen Sink |  | FGW02fc | 2016-02-23 | 16:10 |  | No Filter | Unfiltered | None |  | 0 |  | Sodium | Y | 4.5 | J | mg/L | 68 | ug/L | 5000 | ug/L | Final
273 | fc | Residential | 1st Floor | Kitchen Sink |  | FGW02fc | 2016-02-23 | 16:10 |  | No Filter | Unfiltered | None |  | 0 |  | Zinc | Y | 0.12 | B | mg/L | 7.3 | ug/L | 50 | ug/L | Final
273 | fc | Residential | 1st Floor | Kitchen Sink |  | FGW03fcN | 2016-02-23 | 16:19 |  | New Filter | Filtered Water - New Tap Filter | PUR |  | 0 |  | Aluminum | Y | 0.01 | J | mg/L | 9 | ug/L | 200 | ug/L | Final
273 | fc | Residential | 1st Floor | Kitchen Sink |  | FGW03fcN | 2016-02-23 | 16:19 |  | New Filter | Filtered Water - New Tap Filter | PUR |  | 0 |  | Cadmium | N | 0.061 | U | ug/L | 0.061 | ug/L | 2 | ug/L | Final
273 | fc | Residential | 1st Floor | Kitchen Sink |  | FGW03fcN | 2016-02-23 | 16:19 |  | New Filter | Filtered Water - New Tap Filter | PUR |  | 0 |  | Calcium | Y | 0.97 | J B | mg/L | 240 | ug/L | 5000 | ug/L | Final
273 | fc | Residential | 1st Floor | Kitchen Sink |  | FGW03fcN | 2016-02-23 | 16:19 |  | New Filter | Filtered Water - New Tap Filter | PUR |  | 0 |  | Chromium | Y | 0.21 | J | ug/L | 0.2 | ug/L | 5 | ug/L | Final
273 | fc | Residential | 1st Floor | Kitchen Sink |  | FGW03fcN | 2016-02-23 | 16:19 |  | New Filter | Filtered Water - New Tap Filter | PUR |  | 0 |  | Copper | N | 0.75 | U | ug/L | 0.75 | ug/L | 5 | ug/L | Final
273 | fc | Residential | 1st Floor | Kitchen Sink |  | FGW03fcN | 2016-02-23 | 16:19 |  | New Filter | Filtered Water - New Tap Filter | PUR |  | 0 |  | Iron | Y | 0.017 | J | mg/L | 16 | ug/L | 100 | ug/L | Final
273 | fc | Residential | 1st Floor | Kitchen Sink |  | FGW03fcN | 2016-02-23 | 16:19 |  | New Filter | Filtered Water - New Tap Filter | PUR |  | 0 |  | Lead | N | 0.11 | U | ug/L | 0.11 | ug/L | 0.5 | ug/L | Final
273 | fc | Residential | 1st Floor | Kitchen Sink |  | FGW03fcN | 2016-02-23 | 16:19 |  | New Filter | Filtered Water - New Tap Filter | PUR |  | 0 |  | Magnesium | Y | 0.53 | J B | mg/L | 48 | ug/L | 5000 | ug/L | Final
273 | fc | Residential | 1st Floor | Kitchen Sink |  | FGW03fcN | 2016-02-23 | 16:19 |  | New Filter | Filtered Water - New Tap Filter | PUR |  | 0 |  | Manganese | N | 0.0011 | U | mg/L | 1.1 | ug/L | 15 | ug/L | Final
273 | fc | Residential | 1st Floor | Kitchen Sink |  | FGW03fcN | 2016-02-23 | 16:19 |  | New Filter | Filtered Water - New Tap Filter | PUR |  | 0 |  | Nickel | N | 0.00023 | U | mg/L | 0.23 | ug/L | 40 | ug/L | Final
273 | fc | Residential | 1st Floor | Kitchen Sink |  | FGW03fcN | 2016-02-23 | 16:19 |  | New Filter | Filtered Water - New Tap Filter | PUR |  | 0 |  | Potassium | Y | 50 |  | mg/L | 30 | ug/L | 5000 | ug/L | Final
273 | fc | Residential | 1st Floor | Kitchen Sink |  | FGW03fcN | 2016-02-23 | 16:19 |  | New Filter | Filtered Water - New Tap Filter | PUR |  | 0 |  | Sodium | Y | 30 |  | mg/L | 68 | ug/L | 5000 | ug/L | Final
273 | fc | Residential | 1st Floor | Kitchen Sink |  | FGW03fcN | 2016-02-23 | 16:19 |  | New Filter | Filtered Water - New Tap Filter | PUR |  | 0 |  | Zinc | Y | 0.0098 | J B | mg/L | 7.3 | ug/L | 50 | ug/L | Final
10 | q | Commercial | 1st Floor | Kitchen Sink |  | FGW01qU | 2016-02-06 | 14:09 | Of note they may not have been using the filter correctly or they might have just switched it to the off position | Used Filter | Filtered Water - Used Tap Filter | Brita |  | 4 | 0 | Lead | N | 0.5 | U | ug/L | 0.012 | ug/L | 0.5 | ug/L | Final
10 | q | Commercial | 1st Floor | Kitchen Sink |  | FGW01qU | 2016-02-06 | 14:09 | Of note they may not have been using the filter correctly or they might have just switched it to the off position | Used Filter | Filtered Water - Used Tap Filter | Brita |  | 4 | 0 | Copper | N | 1 | U | ug/L | 0.14 | ug/L | 1 | ug/L | Final
10 | q | Commercial | 1st Floor | Kitchen Sink |  | FGW01qU | 2016-02-06 | 14:09 | Of note they may not have been using the filter correctly or they might have just switched it to the off position | Used Filter | Filtered Water - Used Tap Filter | Brita |  | 4 | 0 | Zinc | Y | 0.0227 |  | mg/L | 1.2 | ug/L | 10 | ug/L | Final
10 | q | Commercial | 1st Floor | Kitchen Sink |  | FGW02q | 2016-02-06 | 14:10 |  | No Filter | Unfiltered | None |  |  |  | Zinc | Y | 0.0102 |  | mg/L | 1.2 | ug/L | 10 | ug/L | Final
10 | q | Commercial | 1st Floor | Kitchen Sink |  | FGW02q | 2016-02-06 | 14:10 |  | No Filter | Unfiltered | None |  |  |  | Copper | Y | 6.81 |  | ug/L | 0.14 | ug/L | 1 | ug/L | Final
10 | q | Commercial | 1st Floor | Kitchen Sink |  | FGW02q | 2016-02-06 | 14:10 |  | No Filter | Unfiltered | None |  |  |  | Lead | N | 0.5 | U | ug/L | 0.012 | ug/L | 0.5 | ug/L | Final
10 | q | Commercial | 1st Floor | Kitchen Sink |  | FGW03qN | 2016-02-06 | 14:18 |  | New Filter | Filtered Water - New Tap Filter | Brita |  | 0 |  | Zinc | N | 0.01 | U | mg/L | 1.2 | ug/L | 10 | ug/L | Final
10 | q | Commercial | 1st Floor | Kitchen Sink |  | FGW03qN | 2016-02-06 | 14:18 |  | New Filter | Filtered Water - New Tap Filter | Brita |  | 0 |  | Lead | N | 0.5 | U | ug/L | 0.012 | ug/L | 0.5 | ug/L | Final
10 | q | Commercial | 1st Floor | Kitchen Sink |  | FGW03qN | 2016-02-06 | 14:18 |  | New Filter | Filtered Water - New Tap Filter | Brita |  | 0 |  | Copper | N | 1 | U | ug/L | 0.14 | ug/L | 1 | ug/L | Final
10 | q | Commercial | 1st Floor | Kitchen Sink |  | FGW01qU | 2016-02-06 | 14:09 | Of note they may not have been using the filter correctly or they might have just switched it to the off position | Used Filter | Filtered Water - Used Tap Filter | Brita |  | 4 | 0 | Cadmium | N | 2 | U | ug/L | 0.00021 | mg/L | 0.002 | mg/L | Final
10 | q | Commercial | 1st Floor | Kitchen Sink |  | FGW01qU | 2016-02-06 | 14:09 | Of note they may not have been using the filter correctly or they might have just switched it to the off position | Used Filter | Filtered Water - Used Tap Filter | Brita |  | 4 | 0 | Calcium | Y | 26.1 |  | mg/L | 0.021 | mg/L | 0.2 | mg/L | Final
10 | q | Commercial | 1st Floor | Kitchen Sink |  | FGW01qU | 2016-02-06 | 14:09 | Of note they may not have been using the filter correctly or they might have just switched it to the off position | Used Filter | Filtered Water - Used Tap Filter | Brita |  | 4 | 0 | Chromium | N | 5 | U | ug/L | 0.00086 | mg/L | 0.005 | mg/L | Final
10 | q | Commercial | 1st Floor | Kitchen Sink |  | FGW01qU | 2016-02-06 | 14:09 | Of note they may not have been using the filter correctly or they might have just switched it to the off position | Used Filter | Filtered Water - Used Tap Filter | Brita |  | 4 | 0 | Iron | N | 0.08 | U | mg/L | 0.016 | mg/L | 0.08 | mg/L | Final
10 | q | Commercial | 1st Floor | Kitchen Sink |  | FGW01qU | 2016-02-06 | 14:09 | Of note they may not have been using the filter correctly or they might have just switched it to the off position | Used Filter | Filtered Water - Used Tap Filter | Brita |  | 4 | 0 | Magnesium | Y | 7.29 |  | mg/L | 0.022 | mg/L | 0.2 | mg/L | Final
10 | q | Commercial | 1st Floor | Kitchen Sink |  | FGW01qU | 2016-02-06 | 14:09 | Of note they may not have been using the filter correctly or they might have just switched it to the off position | Used Filter | Filtered Water - Used Tap Filter | Brita |  | 4 | 0 | Manganese | N | 0.008 | U | mg/L | 0.0016 | mg/L | 0.008 | mg/L | Final
10 | q | Commercial | 1st Floor | Kitchen Sink |  | FGW01qU | 2016-02-06 | 14:09 | Of note they may not have been using the filter correctly or they might have just switched it to the off position | Used Filter | Filtered Water - Used Tap Filter | Brita |  | 4 | 0 | Nickel | Y | 0.0116 |  | mg/L | 0.0018 | mg/L | 0.006 | mg/L | Final
10 | q | Commercial | 1st Floor | Kitchen Sink |  | FGW01qU | 2016-02-06 | 14:09 | Of note they may not have been using the filter correctly or they might have just switched it to the off position | Used Filter | Filtered Water - Used Tap Filter | Brita |  | 4 | 0 | Potassium | Y | 1.63 |  | mg/L | 0.072 | mg/L | 0.8 | mg/L | Final
10 | q | Commercial | 1st Floor | Kitchen Sink |  | FGW01qU | 2016-02-06 | 14:09 | Of note they may not have been using the filter correctly or they might have just switched it to the off position | Used Filter | Filtered Water - Used Tap Filter | Brita |  | 4 | 0 | Sodium | Y | 7.27 |  | mg/L | 0.036 | mg/L | 0.4 | mg/L | Final
10 | q | Commercial | 1st Floor | Kitchen Sink |  | FGW01qU | 2016-02-06 | 14:09 | Of note they may not have been using the filter correctly or they might have just switched it to the off position | Used Filter | Filtered Water - Used Tap Filter | Brita |  | 4 | 0 | Aluminum | N | 0.2 | U | mg/L | 0.027 | mg/L | 0.2 | mg/L | Final
10 | q | Commercial | 1st Floor | Kitchen Sink |  | FGW02q | 2016-02-06 | 14:10 |  | No Filter | Unfiltered | None |  |  |  | Cadmium | N | 2 | U | ug/L | 0.00021 | mg/L | 0.002 | mg/L | Final
10 | q | Commercial | 1st Floor | Kitchen Sink |  | FGW02q | 2016-02-06 | 14:10 |  | No Filter | Unfiltered | None |  |  |  | Sodium | Y | 4.89 |  | mg/L | 0.036 | mg/L | 0.4 | mg/L | Final
10 | q | Commercial | 1st Floor | Kitchen Sink |  | FGW02q | 2016-02-06 | 14:10 |  | No Filter | Unfiltered | None |  |  |  | Potassium | Y | 1.05 |  | mg/L | 0.072 | mg/L | 0.8 | mg/L | Final
10 | q | Commercial | 1st Floor | Kitchen Sink |  | FGW02q | 2016-02-06 | 14:10 |  | No Filter | Unfiltered | None |  |  |  | Nickel | N | 0.006 | U | mg/L | 0.0018 | mg/L | 0.006 | mg/L | Final
10 | q | Commercial | 1st Floor | Kitchen Sink |  | FGW02q | 2016-02-06 | 14:10 |  | No Filter | Unfiltered | None |  |  |  | Manganese | N | 0.008 | U | mg/L | 0.0016 | mg/L | 0.008 | mg/L | Final
10 | q | Commercial | 1st Floor | Kitchen Sink |  | FGW02q | 2016-02-06 | 14:10 |  | No Filter | Unfiltered | None |  |  |  | Magnesium | Y | 7.86 |  | mg/L | 0.022 | mg/L | 0.2 | mg/L | Final
10 | q | Commercial | 1st Floor | Kitchen Sink |  | FGW02q | 2016-02-06 | 14:10 |  | No Filter | Unfiltered | None |  |  |  | Iron | N | 0.08 | U | mg/L | 0.016 | mg/L | 0.08 | mg/L | Final
10 | q | Commercial | 1st Floor | Kitchen Sink |  | FGW02q | 2016-02-06 | 14:10 |  | No Filter | Unfiltered | None |  |  |  | Calcium | Y | 26.4 |  | mg/L | 0.021 | mg/L | 0.2 | mg/L | Final
10 | q | Commercial | 1st Floor | Kitchen Sink |  | FGW02q | 2016-02-06 | 14:10 |  | No Filter | Unfiltered | None |  |  |  | Aluminum | N | 0.2 | U | mg/L | 0.027 | mg/L | 0.2 | mg/L | Final
10 | q | Commercial | 1st Floor | Kitchen Sink |  | FGW02q | 2016-02-06 | 14:10 |  | No Filter | Unfiltered | None |  |  |  | Chromium | N | 5 | U | ug/L | 0.00086 | mg/L | 0.005 | mg/L | Final
10 | q | Commercial | 1st Floor | Kitchen Sink |  | FGW03qN | 2016-02-06 | 14:18 |  | New Filter | Filtered Water - New Tap Filter | Brita |  | 0 |  | Magnesium | Y | 8.92 |  | mg/L | 0.022 | mg/L | 0.2 | mg/L | Final
10 | q | Commercial | 1st Floor | Kitchen Sink |  | FGW03qN | 2016-02-06 | 14:18 |  | New Filter | Filtered Water - New Tap Filter | Brita |  | 0 |  | Manganese | N | 0.008 | U | mg/L | 0.0016 | mg/L | 0.008 | mg/L | Final
10 | q | Commercial | 1st Floor | Kitchen Sink |  | FGW03qN | 2016-02-06 | 14:18 |  | New Filter | Filtered Water - New Tap Filter | Brita |  | 0 |  | Sodium | Y | 13.7 |  | mg/L | 0.036 | mg/L | 0.4 | mg/L | Final
10 | q | Commercial | 1st Floor | Kitchen Sink |  | FGW03qN | 2016-02-06 | 14:18 |  | New Filter | Filtered Water - New Tap Filter | Brita |  | 0 |  | Nickel | N | 0.006 | U | mg/L | 0.0018 | mg/L | 0.006 | mg/L | Final
10 | q | Commercial | 1st Floor | Kitchen Sink |  | FGW03qN | 2016-02-06 | 14:18 |  | New Filter | Filtered Water - New Tap Filter | Brita |  | 0 |  | Chromium | N | 5 | U | ug/L | 0.00086 | mg/L | 0.005 | mg/L | Final
10 | q | Commercial | 1st Floor | Kitchen Sink |  | FGW03qN | 2016-02-06 | 14:18 |  | New Filter | Filtered Water - New Tap Filter | Brita |  | 0 |  | Aluminum | N | 0.2 | U | mg/L | 0.027 | mg/L | 0.2 | mg/L | Final
10 | q | Commercial | 1st Floor | Kitchen Sink |  | FGW03qN | 2016-02-06 | 14:18 |  | New Filter | Filtered Water - New Tap Filter | Brita |  | 0 |  | Calcium | Y | 21.7 |  | mg/L | 0.021 | mg/L | 0.2 | mg/L | Final
10 | q | Commercial | 1st Floor | Kitchen Sink |  | FGW03qN | 2016-02-06 | 14:18 |  | New Filter | Filtered Water - New Tap Filter | Brita |  | 0 |  | Potassium | Y | 0.848 |  | mg/L | 0.072 | mg/L | 0.8 | mg/L | Final
10 | q | Commercial | 1st Floor | Kitchen Sink |  | FGW03qN | 2016-02-06 | 14:18 |  | New Filter | Filtered Water - New Tap Filter | Brita |  | 0 |  | Cadmium | N | 2 | U | ug/L | 0.00021 | mg/L | 0.002 | mg/L | Final
10 | q | Commercial | 1st Floor | Kitchen Sink |  | FGW03qN | 2016-02-06 | 14:18 |  | New Filter | Filtered Water - New Tap Filter | Brita |  | 0 |  | Iron | N | 0.08 | U | mg/L | 0.016 | mg/L | 0.08 | mg/L | Final
290 | fy | Residential | 1st Floor | Kitchen Sink |  | FGW01fyU | 2016-02-26 | 15:19 |  | Used Filter | Filtered Water - Used Tap Filter | Brita |  | 1 |  | Aluminum | Y | 0.019 | J | mg/L | 9 | ug/L | 200 | ug/L | Final
290 | fy | Residential | 1st Floor | Kitchen Sink |  | FGW01fyU | 2016-02-26 | 15:19 |  | Used Filter | Filtered Water - Used Tap Filter | Brita |  | 1 |  | Cadmium | N | 0.061 | U | ug/L | 0.061 | ug/L | 2 | ug/L | Final
290 | fy | Residential | 1st Floor | Kitchen Sink |  | FGW01fyU | 2016-02-26 | 15:19 |  | Used Filter | Filtered Water - Used Tap Filter | Brita |  | 1 |  | Calcium | Y | 14 |  | mg/L | 240 | ug/L | 5000 | ug/L | Final
290 | fy | Residential | 1st Floor | Kitchen Sink |  | FGW01fyU | 2016-02-26 | 15:19 |  | Used Filter | Filtered Water - Used Tap Filter | Brita |  | 1 |  | Chromium | N | 0.2 | U | ug/L | 0.2 | ug/L | 5 | ug/L | Final
290 | fy | Residential | 1st Floor | Kitchen Sink |  | FGW01fyU | 2016-02-26 | 15:19 |  | Used Filter | Filtered Water - Used Tap Filter | Brita |  | 1 |  | Copper | N | 0.75 | U | ug/L | 0.75 | ug/L | 5 | ug/L | Final
290 | fy | Residential | 1st Floor | Kitchen Sink |  | FGW01fyU | 2016-02-26 | 15:19 |  | Used Filter | Filtered Water - Used Tap Filter | Brita |  | 1 |  | Iron | N | 0.016 | U | mg/L | 16 | ug/L | 100 | ug/L | Final
290 | fy | Residential | 1st Floor | Kitchen Sink |  | FGW01fyU | 2016-02-26 | 15:19 |  | Used Filter | Filtered Water - Used Tap Filter | Brita |  | 1 |  | Lead | N | 0.11 | U | ug/L | 0.11 | ug/L | 0.5 | ug/L | Final
290 | fy | Residential | 1st Floor | Kitchen Sink |  | FGW01fyU | 2016-02-26 | 15:19 |  | Used Filter | Filtered Water - Used Tap Filter | Brita |  | 1 |  | Magnesium | Y | 7.8 |  | mg/L | 48 | ug/L | 5000 | ug/L | Final
290 | fy | Residential | 1st Floor | Kitchen Sink |  | FGW01fyU | 2016-02-26 | 15:19 |  | Used Filter | Filtered Water - Used Tap Filter | Brita |  | 1 |  | Manganese | N | 0.0011 | U | mg/L | 1.1 | ug/L | 15 | ug/L | Final
290 | fy | Residential | 1st Floor | Kitchen Sink |  | FGW01fyU | 2016-02-26 | 15:19 |  | Used Filter | Filtered Water - Used Tap Filter | Brita |  | 1 |  | Nickel | N | 0.00023 | U | mg/L | 0.23 | ug/L | 40 | ug/L | Final
290 | fy | Residential | 1st Floor | Kitchen Sink |  | FGW01fyU | 2016-02-26 | 15:19 |  | Used Filter | Filtered Water - Used Tap Filter | Brita |  | 1 |  | Potassium | Y | 0.74 | J | mg/L | 30 | ug/L | 5000 | ug/L | Final
290 | fy | Residential | 1st Floor | Kitchen Sink |  | FGW01fyU | 2016-02-26 | 15:19 |  | Used Filter | Filtered Water - Used Tap Filter | Brita |  | 1 |  | Sodium | Y | 18 |  | mg/L | 68 | ug/L | 5000 | ug/L | Final
290 | fy | Residential | 1st Floor | Kitchen Sink |  | FGW01fyU | 2016-02-26 | 15:19 |  | Used Filter | Filtered Water - Used Tap Filter | Brita |  | 1 |  | Zinc | N | 0.0073 | U | mg/L | 7.3 | ug/L | 50 | ug/L | Final
290 | fy | Residential | 1st Floor | Kitchen Sink |  | FGW02fy | 2016-02-26 | 15:21 |  | No Filter | Unfiltered | None |  |  |  | Aluminum | Y | 0.024 | J | mg/L | 9 | ug/L | 200 | ug/L | Final
290 | fy | Residential | 1st Floor | Kitchen Sink |  | FGW02fy | 2016-02-26 | 15:21 |  | No Filter | Unfiltered | None |  |  |  | Cadmium | Y | 0.23 | J | ug/L | 0.061 | ug/L | 2 | ug/L | Final
290 | fy | Residential | 1st Floor | Kitchen Sink |  | FGW02fy | 2016-02-26 | 15:21 |  | No Filter | Unfiltered | None |  |  |  | Calcium | Y | 28 |  | mg/L | 240 | ug/L | 5000 | ug/L | Final
290 | fy | Residential | 1st Floor | Kitchen Sink |  | FGW02fy | 2016-02-26 | 15:21 |  | No Filter | Unfiltered | None |  |  |  | Chromium | Y | 0.26 | J | ug/L | 0.2 | ug/L | 5 | ug/L | Final
290 | fy | Residential | 1st Floor | Kitchen Sink |  | FGW02fy | 2016-02-26 | 15:21 |  | No Filter | Unfiltered | None |  |  |  | Copper | Y | 32 |  | ug/L | 0.75 | ug/L | 5 | ug/L | Final
290 | fy | Residential | 1st Floor | Kitchen Sink |  | FGW02fy | 2016-02-26 | 15:21 |  | No Filter | Unfiltered | None |  |  |  | Iron | Y | 0.026 | J | mg/L | 16 | ug/L | 100 | ug/L | Final
290 | fy | Residential | 1st Floor | Kitchen Sink |  | FGW02fy | 2016-02-26 | 15:21 |  | No Filter | Unfiltered | None |  |  |  | Lead | Y | 1.3 |  | ug/L | 0.11 | ug/L | 0.5 | ug/L | Final
290 | fy | Residential | 1st Floor | Kitchen Sink |  | FGW02fy | 2016-02-26 | 15:21 |  | No Filter | Unfiltered | None |  |  |  | Magnesium | Y | 8.3 |  | mg/L | 48 | ug/L | 5000 | ug/L | Final
290 | fy | Residential | 1st Floor | Kitchen Sink |  | FGW02fy | 2016-02-26 | 15:21 |  | No Filter | Unfiltered | None |  |  |  | Manganese | Y | 0.0012 | J | mg/L | 1.1 | ug/L | 15 | ug/L | Final
290 | fy | Residential | 1st Floor | Kitchen Sink |  | FGW02fy | 2016-02-26 | 15:21 |  | No Filter | Unfiltered | None |  |  |  | Nickel | Y | 0.00046 | J | mg/L | 0.23 | ug/L | 40 | ug/L | Final
290 | fy | Residential | 1st Floor | Kitchen Sink |  | FGW02fy | 2016-02-26 | 15:21 |  | No Filter | Unfiltered | None |  |  |  | Potassium | Y | 1.1 | J | mg/L | 30 | ug/L | 5000 | ug/L | Final
290 | fy | Residential | 1st Floor | Kitchen Sink |  | FGW02fy | 2016-02-26 | 15:21 |  | No Filter | Unfiltered | None |  |  |  | Sodium | Y | 5.1 |  | mg/L | 68 | ug/L | 5000 | ug/L | Final
290 | fy | Residential | 1st Floor | Kitchen Sink |  | FGW02fy | 2016-02-26 | 15:21 |  | No Filter | Unfiltered | None |  |  |  | Zinc | Y | 0.061 |  | mg/L | 7.3 | ug/L | 50 | ug/L | Final
290 | fy | Residential | 1st Floor | Kitchen Sink |  | FGW03fyN | 2016-02-26 | 15:31 |  | New Filter | Filtered Water - New Tap Filter | Brita |  | 0 |  | Aluminum | N | 0.009 | U | mg/L | 9 | ug/L | 200 | ug/L | Final
290 | fy | Residential | 1st Floor | Kitchen Sink |  | FGW03fyN | 2016-02-26 | 15:31 |  | New Filter | Filtered Water - New Tap Filter | Brita |  | 0 |  | Cadmium | N | 0.061 | U | ug/L | 0.061 | ug/L | 2 | ug/L | Final
290 | fy | Residential | 1st Floor | Kitchen Sink |  | FGW03fyN | 2016-02-26 | 15:31 |  | New Filter | Filtered Water - New Tap Filter | Brita |  | 0 |  | Calcium | Y | 23 |  | mg/L | 240 | ug/L | 5000 | ug/L | Final
290 | fy | Residential | 1st Floor | Kitchen Sink |  | FGW03fyN | 2016-02-26 | 15:31 |  | New Filter | Filtered Water - New Tap Filter | Brita |  | 0 |  | Chromium | N | 0.2 | U | ug/L | 0.2 | ug/L | 5 | ug/L | Final
290 | fy | Residential | 1st Floor | Kitchen Sink |  | FGW03fyN | 2016-02-26 | 15:31 |  | New Filter | Filtered Water - New Tap Filter | Brita |  | 0 |  | Copper | N | 0.75 | U | ug/L | 0.75 | ug/L | 5 | ug/L | Final
290 | fy | Residential | 1st Floor | Kitchen Sink |  | FGW03fyN | 2016-02-26 | 15:31 |  | New Filter | Filtered Water - New Tap Filter | Brita |  | 0 |  | Iron | N | 0.016 | U | mg/L | 16 | ug/L | 100 | ug/L | Final
290 | fy | Residential | 1st Floor | Kitchen Sink |  | FGW03fyN | 2016-02-26 | 15:31 |  | New Filter | Filtered Water - New Tap Filter | Brita |  | 0 |  | Lead | N | 0.11 | U | ug/L | 0.11 | ug/L | 0.5 | ug/L | Final
290 | fy | Residential | 1st Floor | Kitchen Sink |  | FGW03fyN | 2016-02-26 | 15:31 |  | New Filter | Filtered Water - New Tap Filter | Brita |  | 0 |  | Magnesium | Y | 8.2 |  | mg/L | 48 | ug/L | 5000 | ug/L | Final
290 | fy | Residential | 1st Floor | Kitchen Sink |  | FGW03fyN | 2016-02-26 | 15:31 |  | New Filter | Filtered Water - New Tap Filter | Brita |  | 0 |  | Manganese | Y | 0.0016 | J | mg/L | 1.1 | ug/L | 15 | ug/L | Final
290 | fy | Residential | 1st Floor | Kitchen Sink |  | FGW03fyN | 2016-02-26 | 15:31 |  | New Filter | Filtered Water - New Tap Filter | Brita |  | 0 |  | Nickel | Y | 0.00027 | J | mg/L | 0.23 | ug/L | 40 | ug/L | Final
290 | fy | Residential | 1st Floor | Kitchen Sink |  | FGW03fyN | 2016-02-26 | 15:31 |  | New Filter | Filtered Water - New Tap Filter | Brita |  | 0 |  | Potassium | Y | 0.58 | J | mg/L | 30 | ug/L | 5000 | ug/L | Final
290 | fy | Residential | 1st Floor | Kitchen Sink |  | FGW03fyN | 2016-02-26 | 15:31 |  | New Filter | Filtered Water - New Tap Filter | Brita |  | 0 |  | Sodium | Y | 9.6 |  | mg/L | 68 | ug/L | 5000 | ug/L | Final
290 | fy | Residential | 1st Floor | Kitchen Sink |  | FGW03fyN | 2016-02-26 | 15:31 |  | New Filter | Filtered Water - New Tap Filter | Brita |  | 0 |  | Zinc | N | 0.0073 | U | mg/L | 7.3 | ug/L | 50 | ug/L | Final
593 | ad | Commercial | 1st Floor | Kitchen Sink |  | FGC01ad | 2016-04-09 | 09:05 | Discoloration in sample | No Filter | Unfiltered | None |  | 0 | 48 | Copper | Y | 470 |  | ug/L | 0.75 | ug/L | 5 | ug/L | Final
593 | ad | Commercial | 1st Floor | Kitchen Sink |  | FGC01ad | 2016-04-09 | 09:05 | Discoloration in sample | No Filter | Unfiltered | None |  | 0 | 48 | Iron | Y | 3.4 |  | mg/L | 16 | ug/L | 100 | ug/L | Final
593 | ad | Commercial | 1st Floor | Kitchen Sink |  | FGC01ad | 2016-04-09 | 09:05 | Discoloration in sample | No Filter | Unfiltered | None |  | 0 | 48 | Lead | Y | 28 |  | ug/L | 0.11 | ug/L | 0.5 | ug/L | Final
593 | ad | Commercial | 1st Floor | Kitchen Sink |  | FGC01ad | 2016-04-09 | 09:05 | Discoloration in sample | No Filter | Unfiltered | None |  | 0 | 48 | Magnesium | Y | 7.7 |  | mg/L | 48 | ug/L | 5000 | ug/L | Final
593 | ad | Commercial | 1st Floor | Kitchen Sink |  | FGC01ad | 2016-04-09 | 09:05 | Discoloration in sample | No Filter | Unfiltered | None |  | 0 | 48 | Manganese | Y | 0.055 |  | mg/L | 1.1 | ug/L | 15 | ug/L | Final
593 | ad | Commercial | 1st Floor | Kitchen Sink |  | FGC01ad | 2016-04-09 | 09:05 | Discoloration in sample | No Filter | Unfiltered | None |  | 0 | 48 | Nickel | Y | 0.015 | J | mg/L | 0.23 | ug/L | 40 | ug/L | Final
593 | ad | Commercial | 1st Floor | Kitchen Sink |  | FGC01ad | 2016-04-09 | 09:05 | Discoloration in sample | No Filter | Unfiltered | None |  | 0 | 48 | Potassium | Y | 0.93 | J | mg/L | 30 | ug/L | 5000 | ug/L | Final
593 | ad | Commercial | 1st Floor | Kitchen Sink |  | FGC01ad | 2016-04-09 | 09:05 | Discoloration in sample | No Filter | Unfiltered | None |  | 0 | 48 | Sodium | Y | 4.4 | J | mg/L | 68 | ug/L | 5000 | ug/L | Final
593 | ad | Commercial | 1st Floor | Kitchen Sink |  | FGC01ad | 2016-04-09 | 09:05 | Discoloration in sample | No Filter | Unfiltered | None |  | 0 | 48 | Zinc | Y | 1.2 |  | mg/L | 7.3 | ug/L | 50 | ug/L | Final
593 | ad | Commercial | 1st Floor | Kitchen Sink |  | FGC02adU | 2016-04-09 | 09:08 |  | Used Filter | Filtered Water - Used Tap Filter | PUR |  | 10 | 48 | Aluminum | N | 0.009 | U | mg/L | 9 | ug/L | 200 | ug/L | Final
593 | ad | Commercial | 1st Floor | Kitchen Sink |  | FGC02adU | 2016-04-09 | 09:08 |  | Used Filter | Filtered Water - Used Tap Filter | PUR |  | 10 | 48 | Cadmium | Y | 0.41 | J | ug/L | 0.061 | ug/L | 2 | ug/L | Final
593 | ad | Commercial | 1st Floor | Kitchen Sink |  | FGC02adU | 2016-04-09 | 09:08 |  | Used Filter | Filtered Water - Used Tap Filter | PUR |  | 10 | 48 | Calcium | Y | 27 |  | mg/L | 240 | ug/L | 5000 | ug/L | Final
593 | ad | Commercial | 1st Floor | Kitchen Sink |  | FGC02adU | 2016-04-09 | 09:08 |  | Used Filter | Filtered Water - Used Tap Filter | PUR |  | 10 | 48 | Chromium | N | 0.2 | U | ug/L | 0.2 | ug/L | 5 | ug/L | Final
593 | ad | Commercial | 1st Floor | Kitchen Sink |  | FGC02adU | 2016-04-09 | 09:08 |  | Used Filter | Filtered Water - Used Tap Filter | PUR |  | 10 | 48 | Copper | N | 0.75 | U | ug/L | 0.75 | ug/L | 5 | ug/L | Final
593 | ad | Commercial | 1st Floor | Kitchen Sink |  | FGC02adU | 2016-04-09 | 09:08 |  | Used Filter | Filtered Water - Used Tap Filter | PUR |  | 10 | 48 | Iron | N | 0.016 | U | mg/L | 16 | ug/L | 100 | ug/L | Final
593 | ad | Commercial | 1st Floor | Kitchen Sink |  | FGC02adU | 2016-04-09 | 09:08 |  | Used Filter | Filtered Water - Used Tap Filter | PUR |  | 10 | 48 | Lead | Y | 0.31 | J | ug/L | 0.11 | ug/L | 0.5 | ug/L | Final
593 | ad | Commercial | 1st Floor | Kitchen Sink |  | FGC02adU | 2016-04-09 | 09:08 |  | Used Filter | Filtered Water - Used Tap Filter | PUR |  | 10 | 48 | Magnesium | Y | 7.9 |  | mg/L | 48 | ug/L | 5000 | ug/L | Final
593 | ad | Commercial | 1st Floor | Kitchen Sink |  | FGC02adU | 2016-04-09 | 09:08 |  | Used Filter | Filtered Water - Used Tap Filter | PUR |  | 10 | 48 | Manganese | N | 0.0011 | U | mg/L | 1.1 | ug/L | 15 | ug/L | Final
593 | ad | Commercial | 1st Floor | Kitchen Sink |  | FGC02adU | 2016-04-09 | 09:08 |  | Used Filter | Filtered Water - Used Tap Filter | PUR |  | 10 | 48 | Nickel | N | 0.00023 | U | mg/L | 0.23 | ug/L | 40 | ug/L | Final
593 | ad | Commercial | 1st Floor | Kitchen Sink |  | FGC02adU | 2016-04-09 | 09:08 |  | Used Filter | Filtered Water - Used Tap Filter | PUR |  | 10 | 48 | Potassium | Y | 1.4 | J | mg/L | 30 | ug/L | 5000 | ug/L | Final
593 | ad | Commercial | 1st Floor | Kitchen Sink |  | FGC02adU | 2016-04-09 | 09:08 |  | Used Filter | Filtered Water - Used Tap Filter | PUR |  | 10 | 48 | Sodium | Y | 5.2 |  | mg/L | 68 | ug/L | 5000 | ug/L | Final
593 | ad | Commercial | 1st Floor | Kitchen Sink |  | FGC02adU | 2016-04-09 | 09:08 |  | Used Filter | Filtered Water - Used Tap Filter | PUR |  | 10 | 48 | Zinc | N | 0.0073 | U | mg/L | 7.3 | ug/L | 50 | ug/L | Final
593 | ad | Commercial | 1st Floor | Kitchen Sink |  | FGC01ad | 2016-04-09 | 09:05 | Discoloration in sample | No Filter | Unfiltered | None |  | 0 | 48 | Aluminum | Y | 0.13 | J | mg/L | 9 | ug/L | 200 | ug/L | Final
593 | ad | Commercial | 1st Floor | Kitchen Sink |  | FGC01ad | 2016-04-09 | 09:05 | Discoloration in sample | No Filter | Unfiltered | None |  | 0 | 48 | Cadmium | Y | 1.1 | J | ug/L | 0.061 | ug/L | 2 | ug/L | Final
593 | ad | Commercial | 1st Floor | Kitchen Sink |  | FGC01ad | 2016-04-09 | 09:05 | Discoloration in sample | No Filter | Unfiltered | None |  | 0 | 48 | Calcium | Y | 26 |  | mg/L | 240 | ug/L | 5000 | ug/L | Final
593 | ad | Commercial | 1st Floor | Kitchen Sink |  | FGC01ad | 2016-04-09 | 09:05 | Discoloration in sample | No Filter | Unfiltered | None |  | 0 | 48 | Chromium | Y | 0.4 | J B | ug/L | 0.2 | ug/L | 5 | ug/L | Final
647 | by | Residential | 1st Floor | Kitchen Sink |  | FGC01by | 2016-04-20 | 14:07 |  | No Filter | Unfiltered | None |  | 0 | 14 | Aluminum | Y | 0.019 | J | mg/L | 9 | ug/L | 200 | ug/L | Final
647 | by | Residential | 1st Floor | Kitchen Sink |  | FGC01by | 2016-04-20 | 14:07 |  | No Filter | Unfiltered | None |  | 0 | 14 | Cadmium | Y | 2.1 |  | ug/L | 0.061 | ug/L | 2 | ug/L | Final
647 | by | Residential | 1st Floor | Kitchen Sink |  | FGC01by | 2016-04-20 | 14:07 |  | No Filter | Unfiltered | None |  | 0 | 14 | Calcium | Y | 26 |  | mg/L | 240 | ug/L | 5000 | ug/L | Final
647 | by | Residential | 1st Floor | Kitchen Sink |  | FGC01by | 2016-04-20 | 14:07 |  | No Filter | Unfiltered | None |  | 0 | 14 | Chromium | N | 0.2 | U | ug/L | 0.2 | ug/L | 5 | ug/L | Final
647 | by | Residential | 1st Floor | Kitchen Sink |  | FGC01by | 2016-04-20 | 14:07 |  | No Filter | Unfiltered | None |  | 0 | 14 | Copper | Y | 5 |  | ug/L | 0.75 | ug/L | 5 | ug/L | Final
647 | by | Residential | 1st Floor | Kitchen Sink |  | FGC01by | 2016-04-20 | 14:07 |  | No Filter | Unfiltered | None |  | 0 | 14 | Iron | Y | 0.063 | J | mg/L | 16 | ug/L | 100 | ug/L | Final
647 | by | Residential | 1st Floor | Kitchen Sink |  | FGC01by | 2016-04-20 | 14:07 |  | No Filter | Unfiltered | None |  | 0 | 14 | Lead | Y | 1.2 |  | ug/L | 0.11 | ug/L | 0.5 | ug/L | Final
647 | by | Residential | 1st Floor | Kitchen Sink |  | FGC01by | 2016-04-20 | 14:07 |  | No Filter | Unfiltered | None |  | 0 | 14 | Magnesium | Y | 7.9 |  | mg/L | 48 | ug/L | 5000 | ug/L | Final
647 | by | Residential | 1st Floor | Kitchen Sink |  | FGC01by | 2016-04-20 | 14:07 |  | No Filter | Unfiltered | None |  | 0 | 14 | Manganese | Y | 0.006 | J | mg/L | 1.1 | ug/L | 15 | ug/L | Final
647 | by | Residential | 1st Floor | Kitchen Sink |  | FGC01by | 2016-04-20 | 14:07 |  | No Filter | Unfiltered | None |  | 0 | 14 | Nickel | Y | 0.00091 | J | mg/L | 0.23 | ug/L | 40 | ug/L | Final
647 | by | Residential | 1st Floor | Kitchen Sink |  | FGC01by | 2016-04-20 | 14:07 |  | No Filter | Unfiltered | None |  | 0 | 14 | Potassium | Y | 0.96 | J | mg/L | 30 | ug/L | 5000 | ug/L | Final
647 | by | Residential | 1st Floor | Kitchen Sink |  | FGC01by | 2016-04-20 | 14:07 |  | No Filter | Unfiltered | None |  | 0 | 14 | Sodium | Y | 4.6 | J | mg/L | 68 | ug/L | 5000 | ug/L | Final
647 | by | Residential | 1st Floor | Kitchen Sink |  | FGC01by | 2016-04-20 | 14:07 |  | No Filter | Unfiltered | None |  | 0 | 14 | Zinc | Y | 0.72 |  | mg/L | 7.3 | ug/L | 50 | ug/L | Final
647 | by | Residential | 1st Floor | Kitchen Sink |  | FGC02byU | 2016-04-20 | 14:09 |  | Used Filter | Filtered Water - Used Tap Filter | PUR |  | 9 | 0 | Aluminum | N | 0.009 | U | mg/L | 9 | ug/L | 200 | ug/L | Final
647 | by | Residential | 1st Floor | Kitchen Sink |  | FGC02byU | 2016-04-20 | 14:09 |  | Used Filter | Filtered Water - Used Tap Filter | PUR |  | 9 | 0 | Cadmium | N | 0.061 | U | ug/L | 0.061 | ug/L | 2 | ug/L | Final
647 | by | Residential | 1st Floor | Kitchen Sink |  | FGC02byU | 2016-04-20 | 14:09 |  | Used Filter | Filtered Water - Used Tap Filter | PUR |  | 9 | 0 | Calcium | Y | 25 |  | mg/L | 240 | ug/L | 5000 | ug/L | Final
647 | by | Residential | 1st Floor | Kitchen Sink |  | FGC02byU | 2016-04-20 | 14:09 |  | Used Filter | Filtered Water - Used Tap Filter | PUR |  | 9 | 0 | Chromium | N | 0.2 | U | ug/L | 0.2 | ug/L | 5 | ug/L | Final
647 | by | Residential | 1st Floor | Kitchen Sink |  | FGC02byU | 2016-04-20 | 14:09 |  | Used Filter | Filtered Water - Used Tap Filter | PUR |  | 9 | 0 | Copper | N | 0.75 | U | ug/L | 0.75 | ug/L | 5 | ug/L | Final
647 | by | Residential | 1st Floor | Kitchen Sink |  | FGC02byU | 2016-04-20 | 14:09 |  | Used Filter | Filtered Water - Used Tap Filter | PUR |  | 9 | 0 | Iron | N | 0.016 | U | mg/L | 16 | ug/L | 100 | ug/L | Final
647 | by | Residential | 1st Floor | Kitchen Sink |  | FGC02byU | 2016-04-20 | 14:09 |  | Used Filter | Filtered Water - Used Tap Filter | PUR |  | 9 | 0 | Lead | N | 0.11 | U | ug/L | 0.11 | ug/L | 0.5 | ug/L | Final
647 | by | Residential | 1st Floor | Kitchen Sink |  | FGC02byU | 2016-04-20 | 14:09 |  | Used Filter | Filtered Water - Used Tap Filter | PUR |  | 9 | 0 | Magnesium | Y | 7.8 |  | mg/L | 48 | ug/L | 5000 | ug/L | Final
647 | by | Residential | 1st Floor | Kitchen Sink |  | FGC02byU | 2016-04-20 | 14:09 |  | Used Filter | Filtered Water - Used Tap Filter | PUR |  | 9 | 0 | Manganese | N | 0.0011 | U | mg/L | 1.1 | ug/L | 15 | ug/L | Final
647 | by | Residential | 1st Floor | Kitchen Sink |  | FGC02byU | 2016-04-20 | 14:09 |  | Used Filter | Filtered Water - Used Tap Filter | PUR |  | 9 | 0 | Nickel | Y | 0.00037 | J | mg/L | 0.23 | ug/L | 40 | ug/L | Final
647 | by | Residential | 1st Floor | Kitchen Sink |  | FGC02byU | 2016-04-20 | 14:09 |  | Used Filter | Filtered Water - Used Tap Filter | PUR |  | 9 | 0 | Potassium | Y | 1.6 | J | mg/L | 30 | ug/L | 5000 | ug/L | Final
647 | by | Residential | 1st Floor | Kitchen Sink |  | FGC02byU | 2016-04-20 | 14:09 |  | Used Filter | Filtered Water - Used Tap Filter | PUR |  | 9 | 0 | Sodium | Y | 4 | J | mg/L | 68 | ug/L | 5000 | ug/L | Final
647 | by | Residential | 1st Floor | Kitchen Sink |  | FGC02byU | 2016-04-20 | 14:09 |  | Used Filter | Filtered Water - Used Tap Filter | PUR |  | 9 | 0 | Zinc | N | 0.0073 | U | mg/L | 7.3 | ug/L | 50 | ug/L | Final
362 | ht | Residential | 1st Floor | Kitchen Sink |  | FGW01htU | 2016-03-06 | 09:17 |  | Used Filter | Filtered Water - Used Tap Filter | Brita |  | 4 |  | Aluminum | Y | 0.018 | J | mg/L | 9 | ug/L | 200 | ug/L | Final
362 | ht | Residential | 1st Floor | Kitchen Sink |  | FGW01htU | 2016-03-06 | 09:17 |  | Used Filter | Filtered Water - Used Tap Filter | Brita |  | 4 |  | Cadmium | N | 0.061 | U | ug/L | 0.061 | ug/L | 2 | ug/L | Final
362 | ht | Residential | 1st Floor | Kitchen Sink |  | FGW01htU | 2016-03-06 | 09:17 |  | Used Filter | Filtered Water - Used Tap Filter | Brita |  | 4 |  | Calcium | Y | 26 | B | mg/L | 240 | ug/L | 5000 | ug/L | Final
362 | ht | Residential | 1st Floor | Kitchen Sink |  | FGW01htU | 2016-03-06 | 09:17 |  | Used Filter | Filtered Water - Used Tap Filter | Brita |  | 4 |  | Chromium | N | 0.2 | U | ug/L | 0.2 | ug/L | 5 | ug/L | Final
362 | ht | Residential | 1st Floor | Kitchen Sink |  | FGW01htU | 2016-03-06 | 09:17 |  | Used Filter | Filtered Water - Used Tap Filter | Brita |  | 4 |  | Copper | Y | 28 | B | ug/L | 0.75 | ug/L | 5 | ug/L | Final
362 | ht | Residential | 1st Floor | Kitchen Sink |  | FGW01htU | 2016-03-06 | 09:17 |  | Used Filter | Filtered Water - Used Tap Filter | Brita |  | 4 |  | Iron | N | 0.016 | U | mg/L | 16 | ug/L | 100 | ug/L | Final
362 | ht | Residential | 1st Floor | Kitchen Sink |  | FGW01htU | 2016-03-06 | 09:17 |  | Used Filter | Filtered Water - Used Tap Filter | Brita |  | 4 |  | Lead | Y | 2.9 |  | ug/L | 0.11 | ug/L | 0.5 | ug/L | Final
362 | ht | Residential | 1st Floor | Kitchen Sink |  | FGW01htU | 2016-03-06 | 09:17 |  | Used Filter | Filtered Water - Used Tap Filter | Brita |  | 4 |  | Magnesium | Y | 7.7 | B | mg/L | 48 | ug/L | 5000 | ug/L | Final
362 | ht | Residential | 1st Floor | Kitchen Sink |  | FGW01htU | 2016-03-06 | 09:17 |  | Used Filter | Filtered Water - Used Tap Filter | Brita |  | 4 |  | Manganese | N | 0.0011 | U | mg/L | 1.1 | ug/L | 15 | ug/L | Final
362 | ht | Residential | 1st Floor | Kitchen Sink |  | FGW01htU | 2016-03-06 | 09:17 |  | Used Filter | Filtered Water - Used Tap Filter | Brita |  | 4 |  | Nickel | Y | 0.0012 | J | mg/L | 0.23 | ug/L | 40 | ug/L | Final
362 | ht | Residential | 1st Floor | Kitchen Sink |  | FGW01htU | 2016-03-06 | 09:17 |  | Used Filter | Filtered Water - Used Tap Filter | Brita |  | 4 |  | Potassium | Y | 0.97 | J B | mg/L | 30 | ug/L | 5000 | ug/L | Final
362 | ht | Residential | 1st Floor | Kitchen Sink |  | FGW01htU | 2016-03-06 | 09:17 |  | Used Filter | Filtered Water - Used Tap Filter | Brita |  | 4 |  | Sodium | Y | 4.6 | J B | mg/L | 68 | ug/L | 5000 | ug/L | Final
362 | ht | Residential | 1st Floor | Kitchen Sink |  | FGW01htU | 2016-03-06 | 09:17 |  | Used Filter | Filtered Water - Used Tap Filter | Brita |  | 4 |  | Zinc | Y | 0.026 | J | mg/L | 7.3 | ug/L | 50 | ug/L | Final
362 | ht | Residential | 1st Floor | Kitchen Sink |  | FGW02ht | 2016-03-06 | 09:18 |  | No Filter | Unfiltered | None |  |  |  | Aluminum | Y | 0.18 | J | mg/L | 9 | ug/L | 200 | ug/L | Final
362 | ht | Residential | 1st Floor | Kitchen Sink |  | FGW02ht | 2016-03-06 | 09:18 |  | No Filter | Unfiltered | None |  |  |  | Cadmium | N | 0.061 | U | ug/L | 0.061 | ug/L | 2 | ug/L | Final
362 | ht | Residential | 1st Floor | Kitchen Sink |  | FGW02ht | 2016-03-06 | 09:18 |  | No Filter | Unfiltered | None |  |  |  | Calcium | Y | 28 | B | mg/L | 240 | ug/L | 5000 | ug/L | Final
362 | ht | Residential | 1st Floor | Kitchen Sink |  | FGW02ht | 2016-03-06 | 09:18 |  | No Filter | Unfiltered | None |  |  |  | Chromium | Y | 0.24 | J | ug/L | 0.2 | ug/L | 5 | ug/L | Final
362 | ht | Residential | 1st Floor | Kitchen Sink |  | FGW02ht | 2016-03-06 | 09:18 |  | No Filter | Unfiltered | None |  |  |  | Copper | Y | 55 | B | ug/L | 0.75 | ug/L | 5 | ug/L | Final
362 | ht | Residential | 1st Floor | Kitchen Sink |  | FGW02ht | 2016-03-06 | 09:18 |  | No Filter | Unfiltered | None |  |  |  | Iron | Y | 0.11 | B | mg/L | 16 | ug/L | 100 | ug/L | Final
362 | ht | Residential | 1st Floor | Kitchen Sink |  | FGW02ht | 2016-03-06 | 09:18 |  | No Filter | Unfiltered | None |  |  |  | Lead | Y | 18 |  | ug/L | 0.11 | ug/L | 0.5 | ug/L | Final
362 | ht | Residential | 1st Floor | Kitchen Sink |  | FGW02ht | 2016-03-06 | 09:18 |  | No Filter | Unfiltered | None |  |  |  | Magnesium | Y | 8.3 | B | mg/L | 48 | ug/L | 5000 | ug/L | Final
362 | ht | Residential | 1st Floor | Kitchen Sink |  | FGW02ht | 2016-03-06 | 09:18 |  | No Filter | Unfiltered | None |  |  |  | Manganese | Y | 0.0049 | J | mg/L | 1.1 | ug/L | 15 | ug/L | Final
362 | ht | Residential | 1st Floor | Kitchen Sink |  | FGW02ht | 2016-03-06 | 09:18 |  | No Filter | Unfiltered | None |  |  |  | Nickel | Y | 0.0011 | J | mg/L | 0.23 | ug/L | 40 | ug/L | Final
362 | ht | Residential | 1st Floor | Kitchen Sink |  | FGW02ht | 2016-03-06 | 09:18 |  | No Filter | Unfiltered | None |  |  |  | Potassium | Y | 1 | J B | mg/L | 30 | ug/L | 5000 | ug/L | Final
362 | ht | Residential | 1st Floor | Kitchen Sink |  | FGW02ht | 2016-03-06 | 09:18 |  | No Filter | Unfiltered | None |  |  |  | Sodium | Y | 4.9 | J B | mg/L | 68 | ug/L | 5000 | ug/L | Final
362 | ht | Residential | 1st Floor | Kitchen Sink |  | FGW02ht | 2016-03-06 | 09:18 |  | No Filter | Unfiltered | None |  |  |  | Zinc | Y | 0.08 |  | mg/L | 7.3 | ug/L | 50 | ug/L | Final
362 | ht | Residential | 1st Floor | Kitchen Sink |  | FGW03htN | 2016-03-06 | 09:27 |  | New Filter | Filtered Water - New Tap Filter |  |  | 0 |  | Aluminum | N | 0.009 | U | mg/L | 9 | ug/L | 200 | ug/L | Final
362 | ht | Residential | 1st Floor | Kitchen Sink |  | FGW03htN | 2016-03-06 | 09:27 |  | New Filter | Filtered Water - New Tap Filter |  |  | 0 |  | Cadmium | N | 0.061 | U | ug/L | 0.061 | ug/L | 2 | ug/L | Final
362 | ht | Residential | 1st Floor | Kitchen Sink |  | FGW03htN | 2016-03-06 | 09:27 |  | New Filter | Filtered Water - New Tap Filter |  |  | 0 |  | Calcium | Y | 25 | B | mg/L | 240 | ug/L | 5000 | ug/L | Final
362 | ht | Residential | 1st Floor | Kitchen Sink |  | FGW03htN | 2016-03-06 | 09:27 |  | New Filter | Filtered Water - New Tap Filter |  |  | 0 |  | Chromium | N | 0.2 | U | ug/L | 0.2 | ug/L | 5 | ug/L | Final
362 | ht | Residential | 1st Floor | Kitchen Sink |  | FGW03htN | 2016-03-06 | 09:27 |  | New Filter | Filtered Water - New Tap Filter |  |  | 0 |  | Copper | N | 0.75 | U | ug/L | 0.75 | ug/L | 5 | ug/L | Final
362 | ht | Residential | 1st Floor | Kitchen Sink |  | FGW03htN | 2016-03-06 | 09:27 |  | New Filter | Filtered Water - New Tap Filter |  |  | 0 |  | Iron | Y | 0.016 | J B | mg/L | 16 | ug/L | 100 | ug/L | Final
362 | ht | Residential | 1st Floor | Kitchen Sink |  | FGW03htN | 2016-03-06 | 09:27 |  | New Filter | Filtered Water - New Tap Filter |  |  | 0 |  | Lead | N | 0.11 | U | ug/L | 0.11 | ug/L | 0.5 | ug/L | Final
362 | ht | Residential | 1st Floor | Kitchen Sink |  | FGW03htN | 2016-03-06 | 09:27 |  | New Filter | Filtered Water - New Tap Filter |  |  | 0 |  | Magnesium | Y | 8 | B | mg/L | 48 | ug/L | 5000 | ug/L | Final
362 | ht | Residential | 1st Floor | Kitchen Sink |  | FGW03htN | 2016-03-06 | 09:27 |  | New Filter | Filtered Water - New Tap Filter |  |  | 0 |  | Manganese | Y | 0.0034 | J | mg/L | 1.1 | ug/L | 15 | ug/L | Final
362 | ht | Residential | 1st Floor | Kitchen Sink |  | FGW03htN | 2016-03-06 | 09:27 |  | New Filter | Filtered Water - New Tap Filter |  |  | 0 |  | Nickel | Y | 0.00042 | J | mg/L | 0.23 | ug/L | 40 | ug/L | Final
362 | ht | Residential | 1st Floor | Kitchen Sink |  | FGW03htN | 2016-03-06 | 09:27 |  | New Filter | Filtered Water - New Tap Filter |  |  | 0 |  | Potassium | Y | 0.12 | J B | mg/L | 30 | ug/L | 5000 | ug/L | Final
362 | ht | Residential | 1st Floor | Kitchen Sink |  | FGW03htN | 2016-03-06 | 09:27 |  | New Filter | Filtered Water - New Tap Filter |  |  | 0 |  | Sodium | Y | 6.7 | B | mg/L | 68 | ug/L | 5000 | ug/L | Final
362 | ht | Residential | 1st Floor | Kitchen Sink |  | FGW03htN | 2016-03-06 | 09:27 |  | New Filter | Filtered Water - New Tap Filter |  |  | 0 |  | Zinc | N | 0.0073 | U | mg/L | 7.3 | ug/L | 50 | ug/L | Final
13 | x | Residential | 1st Floor | Kitchen Sink |  | FG01xU | 2016-02-02 | 11:30 |  | Used Filter | Filtered Water - Used Tap Filter | Other |  |  |  | Aluminum | N | 0.2 | U | mg/L | 0.027 | mg/L | 0.2 | mg/L | Final
13 | x | Residential | 1st Floor | Kitchen Sink |  | FG01xU | 2016-02-02 | 11:30 |  | Used Filter | Filtered Water - Used Tap Filter | Other |  |  |  | Sodium | Y | 5.53 |  | mg/L | 0.036 | mg/L | 0.4 | mg/L | Final
13 | x | Residential | 1st Floor | Kitchen Sink |  | FG01xU | 2016-02-02 | 11:30 |  | Used Filter | Filtered Water - Used Tap Filter | Other |  |  |  | Potassium | N | 0.8 | U | mg/L | 0.072 | mg/L | 0.8 | mg/L | Final
13 | x | Residential | 1st Floor | Kitchen Sink |  | FG01xU | 2016-02-02 | 11:30 |  | Used Filter | Filtered Water - Used Tap Filter | Other |  |  |  | Nickel | N | 0.006 | U | mg/L | 0.0018 | mg/L | 0.006 | mg/L | Final
13 | x | Residential | 1st Floor | Kitchen Sink |  | FG01xU | 2016-02-02 | 11:30 |  | Used Filter | Filtered Water - Used Tap Filter | Other |  |  |  | Manganese | N | 0.008 | U | mg/L | 0.0016 | mg/L | 0.008 | mg/L | Final
13 | x | Residential | 1st Floor | Kitchen Sink |  | FG01xU | 2016-02-02 | 11:30 |  | Used Filter | Filtered Water - Used Tap Filter | Other |  |  |  | Magnesium | Y | 7.97 |  | mg/L | 0.022 | mg/L | 0.2 | mg/L | Final
13 | x | Residential | 1st Floor | Kitchen Sink |  | FG01xU | 2016-02-02 | 11:30 |  | Used Filter | Filtered Water - Used Tap Filter | Other |  |  |  | Cadmium | N | 2 | U | ug/L | 0.00021 | mg/L | 0.002 | mg/L | Final
13 | x | Residential | 1st Floor | Kitchen Sink |  | FG01xU | 2016-02-02 | 11:30 |  | Used Filter | Filtered Water - Used Tap Filter | Other |  |  |  | Calcium | Y | 28.1 |  | mg/L | 0.021 | mg/L | 0.2 | mg/L | Final
13 | x | Residential | 1st Floor | Kitchen Sink |  | FG01xU | 2016-02-02 | 11:30 |  | Used Filter | Filtered Water - Used Tap Filter | Other |  |  |  | Chromium | N | 5 | U | ug/L | 0.00086 | mg/L | 0.005 | mg/L | Final
13 | x | Residential | 1st Floor | Kitchen Sink |  | FG01xU | 2016-02-02 | 11:30 |  | Used Filter | Filtered Water - Used Tap Filter | Other |  |  |  | Iron | N | 0.08 | U | mg/L | 0.016 | mg/L | 0.08 | mg/L | Final
13 | x | Residential | 1st Floor | Kitchen Sink |  | FG02x | 2016-02-02 | 11:30 |  | No Filter | Unfiltered | None |  |  |  | Calcium | Y | 27.7 |  | mg/L | 0.021 | mg/L | 0.2 | mg/L | Final
13 | x | Residential | 1st Floor | Kitchen Sink |  | FG02x | 2016-02-02 | 11:30 |  | No Filter | Unfiltered | None |  |  |  | Sodium | Y | 5 |  | mg/L | 0.036 | mg/L | 0.4 | mg/L | Final
13 | x | Residential | 1st Floor | Kitchen Sink |  | FG02x | 2016-02-02 | 11:30 |  | No Filter | Unfiltered | None |  |  |  | Nickel | N | 0.006 | U | mg/L | 0.0018 | mg/L | 0.006 | mg/L | Final
13 | x | Residential | 1st Floor | Kitchen Sink |  | FG02x | 2016-02-02 | 11:30 |  | No Filter | Unfiltered | None |  |  |  | Manganese | N | 0.008 | U | mg/L | 0.0016 | mg/L | 0.008 | mg/L | Final
13 | x | Residential | 1st Floor | Kitchen Sink |  | FG02x | 2016-02-02 | 11:30 |  | No Filter | Unfiltered | None |  |  |  | Magnesium | Y | 8.04 |  | mg/L | 0.022 | mg/L | 0.2 | mg/L | Final
13 | x | Residential | 1st Floor | Kitchen Sink |  | FG02x | 2016-02-02 | 11:30 |  | No Filter | Unfiltered | None |  |  |  | Chromium | N | 5 | U | ug/L | 0.00086 | mg/L | 0.005 | mg/L | Final
13 | x | Residential | 1st Floor | Kitchen Sink |  | FG02x | 2016-02-02 | 11:30 |  | No Filter | Unfiltered | None |  |  |  | Potassium | Y | 1 |  | mg/L | 0.072 | mg/L | 0.8 | mg/L | Final
13 | x | Residential | 1st Floor | Kitchen Sink |  | FG02x | 2016-02-02 | 11:30 |  | No Filter | Unfiltered | None |  |  |  | Cadmium | N | 2 | U | ug/L | 0.00021 | mg/L | 0.002 | mg/L | Final
13 | x | Residential | 1st Floor | Kitchen Sink |  | FG02x | 2016-02-02 | 11:30 |  | No Filter | Unfiltered | None |  |  |  | Aluminum | N | 0.2 | U | mg/L | 0.027 | mg/L | 0.2 | mg/L | Final
13 | x | Residential | 1st Floor | Kitchen Sink |  | FG02x | 2016-02-02 | 11:30 |  | No Filter | Unfiltered | None |  |  |  | Iron | Y | 0.118 |  | mg/L | 0.016 | mg/L | 0.08 | mg/L | Final
13 | x | Residential | 1st Floor | Kitchen Sink |  | FG03xN | 2016-02-02 | 11:30 | After 2 min flush | New Filter | Filtered Water - New Tap Filter |  |  | 0 |  | Potassium | N | 0.8 | U | mg/L | 0.072 | mg/L | 0.8 | mg/L | Final
13 | x | Residential | 1st Floor | Kitchen Sink |  | FG03xN | 2016-02-02 | 11:30 | After 2 min flush | New Filter | Filtered Water - New Tap Filter |  |  | 0 |  | Aluminum | N | 0.2 | U | mg/L | 0.027 | mg/L | 0.2 | mg/L | Final
13 | x | Residential | 1st Floor | Kitchen Sink |  | FG03xN | 2016-02-02 | 11:30 | After 2 min flush | New Filter | Filtered Water - New Tap Filter |  |  | 0 |  | Calcium | Y | 25.9 |  | mg/L | 0.021 | mg/L | 0.2 | mg/L | Final
13 | x | Residential | 1st Floor | Kitchen Sink |  | FG03xN | 2016-02-02 | 11:30 | After 2 min flush | New Filter | Filtered Water - New Tap Filter |  |  | 0 |  | Sodium | Y | 9.3 |  | mg/L | 0.036 | mg/L | 0.4 | mg/L | Final
13 | x | Residential | 1st Floor | Kitchen Sink |  | FG03xN | 2016-02-02 | 11:30 | After 2 min flush | New Filter | Filtered Water - New Tap Filter |  |  | 0 |  | Chromium | N | 5 | U | ug/L | 0.00086 | mg/L | 0.005 | mg/L | Final
13 | x | Residential | 1st Floor | Kitchen Sink |  | FG03xN | 2016-02-02 | 11:30 | After 2 min flush | New Filter | Filtered Water - New Tap Filter |  |  | 0 |  | Iron | N | 0.08 | U | mg/L | 0.016 | mg/L | 0.08 | mg/L | Final
13 | x | Residential | 1st Floor | Kitchen Sink |  | FG03xN | 2016-02-02 | 11:30 | After 2 min flush | New Filter | Filtered Water - New Tap Filter |  |  | 0 |  | Magnesium | Y | 8.3 |  | mg/L | 0.022 | mg/L | 0.2 | mg/L | Final
13 | x | Residential | 1st Floor | Kitchen Sink |  | FG03xN | 2016-02-02 | 11:30 | After 2 min flush | New Filter | Filtered Water - New Tap Filter |  |  | 0 |  | Manganese | N | 0.008 | U | mg/L | 0.0016 | mg/L | 0.008 | mg/L | Final
13 | x | Residential | 1st Floor | Kitchen Sink |  | FG03xN | 2016-02-02 | 11:30 | After 2 min flush | New Filter | Filtered Water - New Tap Filter |  |  | 0 |  | Nickel | N | 0.006 | U | mg/L | 0.0018 | mg/L | 0.006 | mg/L | Final
13 | x | Residential | 1st Floor | Kitchen Sink |  | FG03xN | 2016-02-02 | 11:30 | After 2 min flush | New Filter | Filtered Water - New Tap Filter |  |  | 0 |  | Cadmium | N | 2 | U | ug/L | 0.00021 | mg/L | 0.002 | mg/L | Final
13 | x | Residential | 1st Floor | Kitchen Sink |  | FG01xU | 2016-02-02 | 11:30 |  | Used Filter | Filtered Water - Used Tap Filter | Other |  |  |  | Lead | N | 0.5 | U | ug/L | 0.012 | ug/L | 0.5 | ug/L | Final
13 | x | Residential | 1st Floor | Kitchen Sink |  | FG01xU | 2016-02-02 | 11:30 |  | Used Filter | Filtered Water - Used Tap Filter | Other |  |  |  | Zinc | Y | 0.2 |  | mg/L | 1.2 | ug/L | 10 | ug/L | Final
13 | x | Residential | 1st Floor | Kitchen Sink |  | FG01xU | 2016-02-02 | 11:30 |  | Used Filter | Filtered Water - Used Tap Filter | Other |  |  |  | Copper | N | 1 | U | ug/L | 0.14 | ug/L | 1 | ug/L | Final
13 | x | Residential | 1st Floor | Kitchen Sink |  | FG02x | 2016-02-02 | 11:30 |  | No Filter | Unfiltered | None |  |  |  | Copper | Y | 8.99 |  | ug/L | 0.14 | ug/L | 1 | ug/L | Final
13 | x | Residential | 1st Floor | Kitchen Sink |  | FG02x | 2016-02-02 | 11:30 |  | No Filter | Unfiltered | None |  |  |  | Lead | Y | 6.03 |  | ug/L | 0.012 | ug/L | 0.5 | ug/L | Final
13 | x | Residential | 1st Floor | Kitchen Sink |  | FG02x | 2016-02-02 | 11:30 |  | No Filter | Unfiltered | None |  |  |  | Zinc | Y | 0.482 |  | mg/L | 1.2 | ug/L | 10 | ug/L | Final
13 | x | Residential | 1st Floor | Kitchen Sink |  | FG03xN | 2016-02-02 | 11:30 | After 2 min flush | New Filter | Filtered Water - New Tap Filter |  |  | 0 |  | Zinc | N | 0.01 | U | mg/L | 1.2 | ug/L | 10 | ug/L | Final
13 | x | Residential | 1st Floor | Kitchen Sink |  | FG03xN | 2016-02-02 | 11:30 | After 2 min flush | New Filter | Filtered Water - New Tap Filter |  |  | 0 |  | Copper | N | 1 | U | ug/L | 0.14 | ug/L | 1 | ug/L | Final
13 | x | Residential | 1st Floor | Kitchen Sink |  | FG03xN | 2016-02-02 | 11:30 | After 2 min flush | New Filter | Filtered Water - New Tap Filter |  |  | 0 |  | Lead | N | 0.5 | U | ug/L | 0.012 | ug/L | 0.5 | ug/L | Final
292 | fw | Residential | 1st Floor | Bathroom Sink |  | FGW01fwU | 2016-02-26 | 11:10 |  | Used Filter | Filtered Water - Used Tap Filter | PUR |  |  |  | Aluminum | N | 0.009 | U | mg/L | 9 | ug/L | 200 | ug/L | Final
292 | fw | Residential | 1st Floor | Bathroom Sink |  | FGW01fwU | 2016-02-26 | 11:10 |  | Used Filter | Filtered Water - Used Tap Filter | PUR |  |  |  | Cadmium | N | 0.061 | U | ug/L | 0.061 | ug/L | 2 | ug/L | Final
292 | fw | Residential | 1st Floor | Bathroom Sink |  | FGW01fwU | 2016-02-26 | 11:10 |  | Used Filter | Filtered Water - Used Tap Filter | PUR |  |  |  | Calcium | Y | 22 |  | mg/L | 240 | ug/L | 5000 | ug/L | Final
292 | fw | Residential | 1st Floor | Bathroom Sink |  | FGW01fwU | 2016-02-26 | 11:10 |  | Used Filter | Filtered Water - Used Tap Filter | PUR |  |  |  | Chromium | N | 0.2 | U | ug/L | 0.2 | ug/L | 5 | ug/L | Final
292 | fw | Residential | 1st Floor | Bathroom Sink |  | FGW01fwU | 2016-02-26 | 11:10 |  | Used Filter | Filtered Water - Used Tap Filter | PUR |  |  |  | Copper | N | 0.75 | U | ug/L | 0.75 | ug/L | 5 | ug/L | Final
292 | fw | Residential | 1st Floor | Bathroom Sink |  | FGW01fwU | 2016-02-26 | 11:10 |  | Used Filter | Filtered Water - Used Tap Filter | PUR |  |  |  | Iron | N | 0.016 | U | mg/L | 16 | ug/L | 100 | ug/L | Final
292 | fw | Residential | 1st Floor | Bathroom Sink |  | FGW01fwU | 2016-02-26 | 11:10 |  | Used Filter | Filtered Water - Used Tap Filter | PUR |  |  |  | Lead | N | 0.11 | U | ug/L | 0.11 | ug/L | 0.5 | ug/L | Final
292 | fw | Residential | 1st Floor | Bathroom Sink |  | FGW01fwU | 2016-02-26 | 11:10 |  | Used Filter | Filtered Water - Used Tap Filter | PUR |  |  |  | Magnesium | Y | 8.2 |  | mg/L | 48 | ug/L | 5000 | ug/L | Final
292 | fw | Residential | 1st Floor | Bathroom Sink |  | FGW01fwU | 2016-02-26 | 11:10 |  | Used Filter | Filtered Water - Used Tap Filter | PUR |  |  |  | Manganese | N | 0.0011 | U | mg/L | 1.1 | ug/L | 15 | ug/L | Final
292 | fw | Residential | 1st Floor | Bathroom Sink |  | FGW01fwU | 2016-02-26 | 11:10 |  | Used Filter | Filtered Water - Used Tap Filter | PUR |  |  |  | Nickel | N | 0.00023 | U | mg/L | 0.23 | ug/L | 40 | ug/L | Final
292 | fw | Residential | 1st Floor | Bathroom Sink |  | FGW01fwU | 2016-02-26 | 11:10 |  | Used Filter | Filtered Water - Used Tap Filter | PUR |  |  |  | Potassium | Y | 4.8 | J | mg/L | 30 | ug/L | 5000 | ug/L | Final
292 | fw | Residential | 1st Floor | Bathroom Sink |  | FGW01fwU | 2016-02-26 | 11:10 |  | Used Filter | Filtered Water - Used Tap Filter | PUR |  |  |  | Sodium | Y | 5.9 |  | mg/L | 68 | ug/L | 5000 | ug/L | Final
292 | fw | Residential | 1st Floor | Bathroom Sink |  | FGW01fwU | 2016-02-26 | 11:10 |  | Used Filter | Filtered Water - Used Tap Filter | PUR |  |  |  | Zinc | N | 0.0073 | U | mg/L | 7.3 | ug/L | 50 | ug/L | Final
292 | fw | Residential | 1st Floor | Bathroom Sink |  | FGW02fw | 2016-02-26 | 11:13 |  | No Filter | Unfiltered | None |  |  |  | Aluminum | Y | 0.068 | J | mg/L | 9 | ug/L | 200 | ug/L | Final
292 | fw | Residential | 1st Floor | Bathroom Sink |  | FGW02fw | 2016-02-26 | 11:13 |  | No Filter | Unfiltered | None |  |  |  | Cadmium | N | 0.061 | U | ug/L | 0.061 | ug/L | 2 | ug/L | Final
292 | fw | Residential | 1st Floor | Bathroom Sink |  | FGW02fw | 2016-02-26 | 11:13 |  | No Filter | Unfiltered | None |  |  |  | Calcium | Y | 26 |  | mg/L | 240 | ug/L | 5000 | ug/L | Final
292 | fw | Residential | 1st Floor | Bathroom Sink |  | FGW02fw | 2016-02-26 | 11:13 |  | No Filter | Unfiltered | None |  |  |  | Chromium | Y | 0.21 | J | ug/L | 0.2 | ug/L | 5 | ug/L | Final
292 | fw | Residential | 1st Floor | Bathroom Sink |  | FGW02fw | 2016-02-26 | 11:13 |  | No Filter | Unfiltered | None |  |  |  | Copper | Y | 41 |  | ug/L | 0.75 | ug/L | 5 | ug/L | Final
292 | fw | Residential | 1st Floor | Bathroom Sink |  | FGW02fw | 2016-02-26 | 11:13 |  | No Filter | Unfiltered | None |  |  |  | Iron | Y | 0.19 |  | mg/L | 16 | ug/L | 100 | ug/L | Final
292 | fw | Residential | 1st Floor | Bathroom Sink |  | FGW02fw | 2016-02-26 | 11:13 |  | No Filter | Unfiltered | None |  |  |  | Lead | Y | 8.8 |  | ug/L | 0.11 | ug/L | 0.5 | ug/L | Final
292 | fw | Residential | 1st Floor | Bathroom Sink |  | FGW02fw | 2016-02-26 | 11:13 |  | No Filter | Unfiltered | None |  |  |  | Magnesium | Y | 7.8 |  | mg/L | 48 | ug/L | 5000 | ug/L | Final
292 | fw | Residential | 1st Floor | Bathroom Sink |  | FGW02fw | 2016-02-26 | 11:13 |  | No Filter | Unfiltered | None |  |  |  | Manganese | Y | 0.0055 | J | mg/L | 1.1 | ug/L | 15 | ug/L | Final
292 | fw | Residential | 1st Floor | Bathroom Sink |  | FGW02fw | 2016-02-26 | 11:13 |  | No Filter | Unfiltered | None |  |  |  | Nickel | Y | 0.00059 | J | mg/L | 0.23 | ug/L | 40 | ug/L | Final
292 | fw | Residential | 1st Floor | Bathroom Sink |  | FGW02fw | 2016-02-26 | 11:13 |  | No Filter | Unfiltered | None |  |  |  | Potassium | Y | 1 | J | mg/L | 30 | ug/L | 5000 | ug/L | Final
292 | fw | Residential | 1st Floor | Bathroom Sink |  | FGW02fw | 2016-02-26 | 11:13 |  | No Filter | Unfiltered | None |  |  |  | Sodium | Y | 4.7 | J | mg/L | 68 | ug/L | 5000 | ug/L | Final
292 | fw | Residential | 1st Floor | Bathroom Sink |  | FGW02fw | 2016-02-26 | 11:13 |  | No Filter | Unfiltered | None |  |  |  | Zinc | Y | 0.015 | J | mg/L | 7.3 | ug/L | 50 | ug/L | Final
292 | fw | Residential | 1st Floor | Bathroom Sink |  | FGW03fwN | 2016-02-26 | 11:22 |  | New Filter | Filtered Water - New Tap Filter | PUR |  | 0 |  | Aluminum | N | 0.009 | U | mg/L | 9 | ug/L | 200 | ug/L | Final
292 | fw | Residential | 1st Floor | Bathroom Sink |  | FGW03fwN | 2016-02-26 | 11:22 |  | New Filter | Filtered Water - New Tap Filter | PUR |  | 0 |  | Cadmium | N | 0.061 | U | ug/L | 0.061 | ug/L | 2 | ug/L | Final
292 | fw | Residential | 1st Floor | Bathroom Sink |  | FGW03fwN | 2016-02-26 | 11:22 |  | New Filter | Filtered Water - New Tap Filter | PUR |  | 0 |  | Calcium | Y | 11 |  | mg/L | 240 | ug/L | 5000 | ug/L | Final
292 | fw | Residential | 1st Floor | Bathroom Sink |  | FGW03fwN | 2016-02-26 | 11:22 |  | New Filter | Filtered Water - New Tap Filter | PUR |  | 0 |  | Chromium | N | 0.2 | U | ug/L | 0.2 | ug/L | 5 | ug/L | Final
292 | fw | Residential | 1st Floor | Bathroom Sink |  | FGW03fwN | 2016-02-26 | 11:22 |  | New Filter | Filtered Water - New Tap Filter | PUR |  | 0 |  | Copper | N | 0.75 | U | ug/L | 0.75 | ug/L | 5 | ug/L | Final
292 | fw | Residential | 1st Floor | Bathroom Sink |  | FGW03fwN | 2016-02-26 | 11:22 |  | New Filter | Filtered Water - New Tap Filter | PUR |  | 0 |  | Iron | N | 0.016 | U | mg/L | 16 | ug/L | 100 | ug/L | Final
292 | fw | Residential | 1st Floor | Bathroom Sink |  | FGW03fwN | 2016-02-26 | 11:22 |  | New Filter | Filtered Water - New Tap Filter | PUR |  | 0 |  | Lead | N | 0.11 | U | ug/L | 0.11 | ug/L | 0.5 | ug/L | Final
292 | fw | Residential | 1st Floor | Bathroom Sink |  | FGW03fwN | 2016-02-26 | 11:22 |  | New Filter | Filtered Water - New Tap Filter | PUR |  | 0 |  | Magnesium | Y | 10 |  | mg/L | 48 | ug/L | 5000 | ug/L | Final
292 | fw | Residential | 1st Floor | Bathroom Sink |  | FGW03fwN | 2016-02-26 | 11:22 |  | New Filter | Filtered Water - New Tap Filter | PUR |  | 0 |  | Manganese | N | 0.0011 | U | mg/L | 1.1 | ug/L | 15 | ug/L | Final
292 | fw | Residential | 1st Floor | Bathroom Sink |  | FGW03fwN | 2016-02-26 | 11:22 |  | New Filter | Filtered Water - New Tap Filter | PUR |  | 0 |  | Nickel | N | 0.00023 | U | mg/L | 0.23 | ug/L | 40 | ug/L | Final
292 | fw | Residential | 1st Floor | Bathroom Sink |  | FGW03fwN | 2016-02-26 | 11:22 |  | New Filter | Filtered Water - New Tap Filter | PUR |  | 0 |  | Potassium | Y | 21 |  | mg/L | 30 | ug/L | 5000 | ug/L | Final
292 | fw | Residential | 1st Floor | Bathroom Sink |  | FGW03fwN | 2016-02-26 | 11:22 |  | New Filter | Filtered Water - New Tap Filter | PUR |  | 0 |  | Sodium | Y | 11 |  | mg/L | 68 | ug/L | 5000 | ug/L | Final
292 | fw | Residential | 1st Floor | Bathroom Sink |  | FGW03fwN | 2016-02-26 | 11:22 |  | New Filter | Filtered Water - New Tap Filter | PUR |  | 0 |  | Zinc | N | 0.0073 | U | mg/L | 7.3 | ug/L | 50 | ug/L | Final
14 | bq | Residential | 1st Floor | Kitchen Sink |  | FGW01bq | 2016-02-14 | 12:59 | Kitchen sink, no filter | No Filter | Unfiltered | None |  |  |  | Aluminum | N | 0.009 | U | mg/L | 9 | ug/L | 200 | ug/L | Final
14 | bq | Residential | 1st Floor | Kitchen Sink |  | FGW01bq | 2016-02-14 | 12:59 | Kitchen sink, no filter | No Filter | Unfiltered | None |  |  |  | Cadmium | N | 0.061 | U | ug/L | 0.061 | ug/L | 2 | ug/L | Final
14 | bq | Residential | 1st Floor | Kitchen Sink |  | FGW01bq | 2016-02-14 | 12:59 | Kitchen sink, no filter | No Filter | Unfiltered | None |  |  |  | Calcium | Y | 26 |  | mg/L | 240 | ug/L | 5000 | ug/L | Final
14 | bq | Residential | 1st Floor | Kitchen Sink |  | FGW01bq | 2016-02-14 | 12:59 | Kitchen sink, no filter | No Filter | Unfiltered | None |  |  |  | Chromium | N | 0.2 | U | ug/L | 0.2 | ug/L | 5 | ug/L | Final
14 | bq | Residential | 1st Floor | Kitchen Sink |  | FGW01bq | 2016-02-14 | 12:59 | Kitchen sink, no filter | No Filter | Unfiltered | None |  |  |  | Copper | N | 0.75 | U | ug/L | 0.75 | ug/L | 5 | ug/L | Final
14 | bq | Residential | 1st Floor | Kitchen Sink |  | FGW01bq | 2016-02-14 | 12:59 | Kitchen sink, no filter | No Filter | Unfiltered | None |  |  |  | Iron | N | 0.016 | U | mg/L | 16 | ug/L | 100 | ug/L | Final
14 | bq | Residential | 1st Floor | Kitchen Sink |  | FGW01bq | 2016-02-14 | 12:59 | Kitchen sink, no filter | No Filter | Unfiltered | None |  |  |  | Lead | N | 0.11 | U | ug/L | 0.11 | ug/L | 0.5 | ug/L | Final
14 | bq | Residential | 1st Floor | Kitchen Sink |  | FGW01bq | 2016-02-14 | 12:59 | Kitchen sink, no filter | No Filter | Unfiltered | None |  |  |  | Magnesium | Y | 7.6 |  | mg/L | 48 | ug/L | 5000 | ug/L | Final
14 | bq | Residential | 1st Floor | Kitchen Sink |  | FGW01bq | 2016-02-14 | 12:59 | Kitchen sink, no filter | No Filter | Unfiltered | None |  |  |  | Manganese | N | 0.0011 | U | mg/L | 1.1 | ug/L | 15 | ug/L | Final
14 | bq | Residential | 1st Floor | Kitchen Sink |  | FGW01bq | 2016-02-14 | 12:59 | Kitchen sink, no filter | No Filter | Unfiltered | None |  |  |  | Nickel | N | 0.00023 | U | mg/L | 0.23 | ug/L | 40 | ug/L | Final
14 | bq | Residential | 1st Floor | Kitchen Sink |  | FGW01bq | 2016-02-14 | 12:59 | Kitchen sink, no filter | No Filter | Unfiltered | None |  |  |  | Potassium | Y | 1.5 | J | mg/L | 30 | ug/L | 5000 | ug/L | Final
14 | bq | Residential | 1st Floor | Kitchen Sink |  | FGW01bq | 2016-02-14 | 12:59 | Kitchen sink, no filter | No Filter | Unfiltered | None |  |  |  | Sodium | Y | 4.7 | J | mg/L | 68 | ug/L | 5000 | ug/L | Final
14 | bq | Residential | 1st Floor | Kitchen Sink |  | FGW01bq | 2016-02-14 | 12:59 | Kitchen sink, no filter | No Filter | Unfiltered | None |  |  |  | Zinc | N | 0.0073 | U | mg/L | 7.3 | ug/L | 50 | ug/L | Final
14 | bq | Residential | 1st Floor | Kitchen Sink |  | FGW02bqN | 2016-02-14 | 13:24 | Kitchen sink, new filter | New Filter | Filtered Water - New Tap Filter | Brita |  | 0 |  | Aluminum | N | 0.009 | U | mg/L | 9 | ug/L | 200 | ug/L | Final
14 | bq | Residential | 1st Floor | Kitchen Sink |  | FGW02bqN | 2016-02-14 | 13:24 | Kitchen sink, new filter | New Filter | Filtered Water - New Tap Filter | Brita |  | 0 |  | Cadmium | N | 0.061 | U | ug/L | 0.061 | ug/L | 2 | ug/L | Final
14 | bq | Residential | 1st Floor | Kitchen Sink |  | FGW02bqN | 2016-02-14 | 13:24 | Kitchen sink, new filter | New Filter | Filtered Water - New Tap Filter | Brita |  | 0 |  | Calcium | Y | 24 |  | mg/L | 240 | ug/L | 5000 | ug/L | Final
14 | bq | Residential | 1st Floor | Kitchen Sink |  | FGW02bqN | 2016-02-14 | 13:24 | Kitchen sink, new filter | New Filter | Filtered Water - New Tap Filter | Brita |  | 0 |  | Chromium | N | 0.2 | U | ug/L | 0.2 | ug/L | 5 | ug/L | Final
14 | bq | Residential | 1st Floor | Kitchen Sink |  | FGW02bqN | 2016-02-14 | 13:24 | Kitchen sink, new filter | New Filter | Filtered Water - New Tap Filter | Brita |  | 0 |  | Copper | N | 0.75 | U | ug/L | 0.75 | ug/L | 5 | ug/L | Final
14 | bq | Residential | 1st Floor | Kitchen Sink |  | FGW02bqN | 2016-02-14 | 13:24 | Kitchen sink, new filter | New Filter | Filtered Water - New Tap Filter | Brita |  | 0 |  | Iron | N | 0.016 | U | mg/L | 16 | ug/L | 100 | ug/L | Final
14 | bq | Residential | 1st Floor | Kitchen Sink |  | FGW02bqN | 2016-02-14 | 13:24 | Kitchen sink, new filter | New Filter | Filtered Water - New Tap Filter | Brita |  | 0 |  | Lead | N | 0.11 | U | ug/L | 0.11 | ug/L | 0.5 | ug/L | Final
14 | bq | Residential | 1st Floor | Kitchen Sink |  | FGW02bqN | 2016-02-14 | 13:24 | Kitchen sink, new filter | New Filter | Filtered Water - New Tap Filter | Brita |  | 0 |  | Magnesium | Y | 7.6 |  | mg/L | 48 | ug/L | 5000 | ug/L | Final
14 | bq | Residential | 1st Floor | Kitchen Sink |  | FGW02bqN | 2016-02-14 | 13:24 | Kitchen sink, new filter | New Filter | Filtered Water - New Tap Filter | Brita |  | 0 |  | Manganese | Y | 0.0018 | J | mg/L | 1.1 | ug/L | 15 | ug/L | Final
14 | bq | Residential | 1st Floor | Kitchen Sink |  | FGW02bqN | 2016-02-14 | 13:24 | Kitchen sink, new filter | New Filter | Filtered Water - New Tap Filter | Brita |  | 0 |  | Nickel | N | 0.00023 | U | mg/L | 0.23 | ug/L | 40 | ug/L | Final
14 | bq | Residential | 1st Floor | Kitchen Sink |  | FGW02bqN | 2016-02-14 | 13:24 | Kitchen sink, new filter | New Filter | Filtered Water - New Tap Filter | Brita |  | 0 |  | Potassium | Y | 0.25 | J | mg/L | 30 | ug/L | 5000 | ug/L | Final
14 | bq | Residential | 1st Floor | Kitchen Sink |  | FGW02bqN | 2016-02-14 | 13:24 | Kitchen sink, new filter | New Filter | Filtered Water - New Tap Filter | Brita |  | 0 |  | Sodium | Y | 7.8 |  | mg/L | 68 | ug/L | 5000 | ug/L | Final
14 | bq | Residential | 1st Floor | Kitchen Sink |  | FGW02bqN | 2016-02-14 | 13:24 | Kitchen sink, new filter | New Filter | Filtered Water - New Tap Filter | Brita |  | 0 |  | Zinc | N | 0.0073 | U | mg/L | 7.3 | ug/L | 50 | ug/L | Final
328 | dk | Commercial | Basement | Kitchen Sink |  | FG01dkU | 2016-02-29 | 10:21 |  | Used Filter | Filtered Water - Used Tap Filter | Brita |  | 2 |  | Aluminum | Y | 0.013 | J | mg/L | 9 | ug/L | 200 | ug/L | Final
328 | dk | Commercial | Basement | Kitchen Sink |  | FG01dkU | 2016-02-29 | 10:21 |  | Used Filter | Filtered Water - Used Tap Filter | Brita |  | 2 |  | Cadmium | N | 0.061 | U | ug/L | 0.061 | ug/L | 2 | ug/L | Final
328 | dk | Commercial | Basement | Kitchen Sink |  | FG01dkU | 2016-02-29 | 10:21 |  | Used Filter | Filtered Water - Used Tap Filter | Brita |  | 2 |  | Calcium | Y | 17 |  | mg/L | 240 | ug/L | 5000 | ug/L | Final
328 | dk | Commercial | Basement | Kitchen Sink |  | FG01dkU | 2016-02-29 | 10:21 |  | Used Filter | Filtered Water - Used Tap Filter | Brita |  | 2 |  | Chromium | N | 0.2 | U | ug/L | 0.2 | ug/L | 5 | ug/L | Final
328 | dk | Commercial | Basement | Kitchen Sink |  | FG01dkU | 2016-02-29 | 10:21 |  | Used Filter | Filtered Water - Used Tap Filter | Brita |  | 2 |  | Copper | N | 0.75 | U | ug/L | 0.75 | ug/L | 5 | ug/L | Final
328 | dk | Commercial | Basement | Kitchen Sink |  | FG01dkU | 2016-02-29 | 10:21 |  | Used Filter | Filtered Water - Used Tap Filter | Brita |  | 2 |  | Iron | N | 0.016 | U | mg/L | 16 | ug/L | 100 | ug/L | Final
328 | dk | Commercial | Basement | Kitchen Sink |  | FG01dkU | 2016-02-29 | 10:21 |  | Used Filter | Filtered Water - Used Tap Filter | Brita |  | 2 |  | Lead | N | 0.11 | U | ug/L | 0.11 | ug/L | 0.5 | ug/L | Final
328 | dk | Commercial | Basement | Kitchen Sink |  | FG01dkU | 2016-02-29 | 10:21 |  | Used Filter | Filtered Water - Used Tap Filter | Brita |  | 2 |  | Magnesium | Y | 8.6 |  | mg/L | 48 | ug/L | 5000 | ug/L | Final
328 | dk | Commercial | Basement | Kitchen Sink |  | FG01dkU | 2016-02-29 | 10:21 |  | Used Filter | Filtered Water - Used Tap Filter | Brita |  | 2 |  | Manganese | Y | 0.0024 | J | mg/L | 1.1 | ug/L | 15 | ug/L | Final
328 | dk | Commercial | Basement | Kitchen Sink |  | FG01dkU | 2016-02-29 | 10:21 |  | Used Filter | Filtered Water - Used Tap Filter | Brita |  | 2 |  | Nickel | N | 0.00023 | U | mg/L | 0.23 | ug/L | 40 | ug/L | Final
328 | dk | Commercial | Basement | Kitchen Sink |  | FG01dkU | 2016-02-29 | 10:21 |  | Used Filter | Filtered Water - Used Tap Filter | Brita |  | 2 |  | Potassium | Y | 0.41 | J | mg/L | 30 | ug/L | 5000 | ug/L | Final
328 | dk | Commercial | Basement | Kitchen Sink |  | FG01dkU | 2016-02-29 | 10:21 |  | Used Filter | Filtered Water - Used Tap Filter | Brita |  | 2 |  | Sodium | Y | 16 |  | mg/L | 68 | ug/L | 5000 | ug/L | Final
328 | dk | Commercial | Basement | Kitchen Sink |  | FG01dkU | 2016-02-29 | 10:21 |  | Used Filter | Filtered Water - Used Tap Filter | Brita |  | 2 |  | Zinc | N | 0.0073 | U | mg/L | 7.3 | ug/L | 50 | ug/L | Final
328 | dk | Commercial | 1st Floor | Bathroom Sink |  | FG10dk | 2016-02-29 | 11:48 | Upstairs men's bathroom | No Filter | Unfiltered | None |  |  |  | Aluminum | Y | 0.025 | J | mg/L | 9 | ug/L | 200 | ug/L | Final
328 | dk | Commercial | 1st Floor | Bathroom Sink |  | FG10dk | 2016-02-29 | 11:48 | Upstairs men's bathroom | No Filter | Unfiltered | None |  |  |  | Cadmium | Y | 1.4 | J | ug/L | 0.061 | ug/L | 2 | ug/L | Final
328 | dk | Commercial | 1st Floor | Bathroom Sink |  | FG10dk | 2016-02-29 | 11:48 | Upstairs men's bathroom | No Filter | Unfiltered | None |  |  |  | Calcium | Y | 26 |  | mg/L | 240 | ug/L | 5000 | ug/L | Final
328 | dk | Commercial | 1st Floor | Bathroom Sink |  | FG10dk | 2016-02-29 | 11:48 | Upstairs men's bathroom | No Filter | Unfiltered | None |  |  |  | Chromium | N | 0.2 | U | ug/L | 0.2 | ug/L | 5 | ug/L | Final
328 | dk | Commercial | 1st Floor | Bathroom Sink |  | FG10dk | 2016-02-29 | 11:48 | Upstairs men's bathroom | No Filter | Unfiltered | None |  |  |  | Copper | Y | 55 | B | ug/L | 0.75 | ug/L | 5 | ug/L | Final
328 | dk | Commercial | 1st Floor | Bathroom Sink |  | FG10dk | 2016-02-29 | 11:48 | Upstairs men's bathroom | No Filter | Unfiltered | None |  |  |  | Iron | Y | 0.35 |  | mg/L | 16 | ug/L | 100 | ug/L | Final
328 | dk | Commercial | 1st Floor | Bathroom Sink |  | FG10dk | 2016-02-29 | 11:48 | Upstairs men's bathroom | No Filter | Unfiltered | None |  |  |  | Lead | Y | 4.6 |  | ug/L | 0.11 | ug/L | 0.5 | ug/L | Final
328 | dk | Commercial | 1st Floor | Bathroom Sink |  | FG10dk | 2016-02-29 | 11:48 | Upstairs men's bathroom | No Filter | Unfiltered | None |  |  |  | Magnesium | Y | 7.5 |  | mg/L | 48 | ug/L | 5000 | ug/L | Final
328 | dk | Commercial | 1st Floor | Bathroom Sink |  | FG10dk | 2016-02-29 | 11:48 | Upstairs men's bathroom | No Filter | Unfiltered | None |  |  |  | Manganese | Y | 0.015 |  | mg/L | 1.1 | ug/L | 15 | ug/L | Final
328 | dk | Commercial | 1st Floor | Bathroom Sink |  | FG10dk | 2016-02-29 | 11:48 | Upstairs men's bathroom | No Filter | Unfiltered | None |  |  |  | Nickel | Y | 0.0016 | J | mg/L | 0.23 | ug/L | 40 | ug/L | Final
328 | dk | Commercial | 1st Floor | Bathroom Sink |  | FG10dk | 2016-02-29 | 11:48 | Upstairs men's bathroom | No Filter | Unfiltered | None |  |  |  | Potassium | Y | 1 | J | mg/L | 30 | ug/L | 5000 | ug/L | Final
328 | dk | Commercial | 1st Floor | Bathroom Sink |  | FG10dk | 2016-02-29 | 11:48 | Upstairs men's bathroom | No Filter | Unfiltered | None |  |  |  | Sodium | Y | 4.6 | J | mg/L | 68 | ug/L | 5000 | ug/L | Final
328 | dk | Commercial | 1st Floor | Bathroom Sink |  | FG10dk | 2016-02-29 | 11:48 | Upstairs men's bathroom | No Filter | Unfiltered | None |  |  |  | Zinc | Y | 0.45 |  | mg/L | 7.3 | ug/L | 50 | ug/L | Final
328 | dk | Commercial | 1st Floor | Bathroom Sink |  | FG11dkN | 2016-02-29 | 11:56 | Men's upstairs bathroom | New Filter | Filtered Water - New Tap Filter | PUR |  | 0 |  | Aluminum | N | 0.009 | U | mg/L | 9 | ug/L | 200 | ug/L | Final
328 | dk | Commercial | 1st Floor | Bathroom Sink |  | FG11dkN | 2016-02-29 | 11:56 | Men's upstairs bathroom | New Filter | Filtered Water - New Tap Filter | PUR |  | 0 |  | Cadmium | N | 0.061 | U | ug/L | 0.061 | ug/L | 2 | ug/L | Final
328 | dk | Commercial | 1st Floor | Bathroom Sink |  | FG11dkN | 2016-02-29 | 11:56 | Men's upstairs bathroom | New Filter | Filtered Water - New Tap Filter | PUR |  | 0 |  | Calcium | Y | 8.4 |  | mg/L | 240 | ug/L | 5000 | ug/L | Final
328 | dk | Commercial | 1st Floor | Bathroom Sink |  | FG11dkN | 2016-02-29 | 11:56 | Men's upstairs bathroom | New Filter | Filtered Water - New Tap Filter | PUR |  | 0 |  | Chromium | N | 0.2 | U | ug/L | 0.2 | ug/L | 5 | ug/L | Final
328 | dk | Commercial | 1st Floor | Bathroom Sink |  | FG11dkN | 2016-02-29 | 11:56 | Men's upstairs bathroom | New Filter | Filtered Water - New Tap Filter | PUR |  | 0 |  | Copper | N | 0.75 | U | ug/L | 0.75 | ug/L | 5 | ug/L | Final
328 | dk | Commercial | 1st Floor | Bathroom Sink |  | FG11dkN | 2016-02-29 | 11:56 | Men's upstairs bathroom | New Filter | Filtered Water - New Tap Filter | PUR |  | 0 |  | Iron | N | 0.016 | U | mg/L | 16 | ug/L | 100 | ug/L | Final
328 | dk | Commercial | 1st Floor | Bathroom Sink |  | FG11dkN | 2016-02-29 | 11:56 | Men's upstairs bathroom | New Filter | Filtered Water - New Tap Filter | PUR |  | 0 |  | Lead | N | 0.11 | U | ug/L | 0.11 | ug/L | 0.5 | ug/L | Final
328 | dk | Commercial | 1st Floor | Bathroom Sink |  | FG11dkN | 2016-02-29 | 11:56 | Men's upstairs bathroom | New Filter | Filtered Water - New Tap Filter | PUR |  | 0 |  | Magnesium | Y | 8.7 |  | mg/L | 48 | ug/L | 5000 | ug/L | Final
328 | dk | Commercial | 1st Floor | Bathroom Sink |  | FG11dkN | 2016-02-29 | 11:56 | Men's upstairs bathroom | New Filter | Filtered Water - New Tap Filter | PUR |  | 0 |  | Manganese | N | 0.0011 | U | mg/L | 1.1 | ug/L | 15 | ug/L | Final
328 | dk | Commercial | 1st Floor | Bathroom Sink |  | FG11dkN | 2016-02-29 | 11:56 | Men's upstairs bathroom | New Filter | Filtered Water - New Tap Filter | PUR |  | 0 |  | Nickel | N | 0.00023 | U | mg/L | 0.23 | ug/L | 40 | ug/L | Final
328 | dk | Commercial | 1st Floor | Bathroom Sink |  | FG11dkN | 2016-02-29 | 11:56 | Men's upstairs bathroom | New Filter | Filtered Water - New Tap Filter | PUR |  | 0 |  | Potassium | Y | 26 |  | mg/L | 30 | ug/L | 5000 | ug/L | Final
328 | dk | Commercial | 1st Floor | Bathroom Sink |  | FG11dkN | 2016-02-29 | 11:56 | Men's upstairs bathroom | New Filter | Filtered Water - New Tap Filter | PUR |  | 0 |  | Sodium | Y | 13 |  | mg/L | 68 | ug/L | 5000 | ug/L | Final
328 | dk | Commercial | 1st Floor | Bathroom Sink |  | FG11dkN | 2016-02-29 | 11:56 | Men's upstairs bathroom | New Filter | Filtered Water - New Tap Filter | PUR |  | 0 |  | Zinc | N | 0.0073 | U | mg/L | 7.3 | ug/L | 50 | ug/L | Final
328 | dk | Commercial | Basement | Kitchen Sink |  | FG02dk | 2016-02-29 | 10:26 | No filter kitchen sink | No Filter | Unfiltered | None |  |  |  | Aluminum | Y | 0.035 | J | mg/L | 9 | ug/L | 200 | ug/L | Final
328 | dk | Commercial | Basement | Kitchen Sink |  | FG02dk | 2016-02-29 | 10:26 | No filter kitchen sink | No Filter | Unfiltered | None |  |  |  | Cadmium | Y | 0.4 | J | ug/L | 0.061 | ug/L | 2 | ug/L | Final
328 | dk | Commercial | Basement | Kitchen Sink |  | FG02dk | 2016-02-29 | 10:26 | No filter kitchen sink | No Filter | Unfiltered | None |  |  |  | Calcium | Y | 27 |  | mg/L | 240 | ug/L | 5000 | ug/L | Final
328 | dk | Commercial | Basement | Kitchen Sink |  | FG02dk | 2016-02-29 | 10:26 | No filter kitchen sink | No Filter | Unfiltered | None |  |  |  | Chromium | Y | 0.21 | J | ug/L | 0.2 | ug/L | 5 | ug/L | Final
328 | dk | Commercial | Basement | Kitchen Sink |  | FG02dk | 2016-02-29 | 10:26 | No filter kitchen sink | No Filter | Unfiltered | None |  |  |  | Copper | Y | 210 | B | ug/L | 0.75 | ug/L | 5 | ug/L | Final
328 | dk | Commercial | Basement | Kitchen Sink |  | FG02dk | 2016-02-29 | 10:26 | No filter kitchen sink | No Filter | Unfiltered | None |  |  |  | Iron | Y | 0.23 |  | mg/L | 16 | ug/L | 100 | ug/L | Final
328 | dk | Commercial | Basement | Kitchen Sink |  | FG02dk | 2016-02-29 | 10:26 | No filter kitchen sink | No Filter | Unfiltered | None |  |  |  | Lead | Y | 2.7 |  | ug/L | 0.11 | ug/L | 0.5 | ug/L | Final
328 | dk | Commercial | Basement | Kitchen Sink |  | FG02dk | 2016-02-29 | 10:26 | No filter kitchen sink | No Filter | Unfiltered | None |  |  |  | Magnesium | Y | 7.9 |  | mg/L | 48 | ug/L | 5000 | ug/L | Final
328 | dk | Commercial | Basement | Kitchen Sink |  | FG02dk | 2016-02-29 | 10:26 | No filter kitchen sink | No Filter | Unfiltered | None |  |  |  | Manganese | Y | 0.005 | J | mg/L | 1.1 | ug/L | 15 | ug/L | Final
328 | dk | Commercial | Basement | Kitchen Sink |  | FG02dk | 2016-02-29 | 10:26 | No filter kitchen sink | No Filter | Unfiltered | None |  |  |  | Nickel | Y | 0.0016 | J | mg/L | 0.23 | ug/L | 40 | ug/L | Final
328 | dk | Commercial | Basement | Kitchen Sink |  | FG02dk | 2016-02-29 | 10:26 | No filter kitchen sink | No Filter | Unfiltered | None |  |  |  | Potassium | Y | 1 | J | mg/L | 30 | ug/L | 5000 | ug/L | Final
328 | dk | Commercial | Basement | Kitchen Sink |  | FG02dk | 2016-02-29 | 10:26 | No filter kitchen sink | No Filter | Unfiltered | None |  |  |  | Sodium | Y | 4.9 | J | mg/L | 68 | ug/L | 5000 | ug/L | Final
328 | dk | Commercial | Basement | Kitchen Sink |  | FG02dk | 2016-02-29 | 10:26 | No filter kitchen sink | No Filter | Unfiltered | None |  |  |  | Zinc | Y | 0.22 |  | mg/L | 7.3 | ug/L | 50 | ug/L | Final
328 | dk | Commercial | Basement | Kitchen Sink |  | FG03dkN | 2016-02-29 | 10:39 |  | New Filter | Filtered Water - New Tap Filter | Brita |  | 0 |  | Aluminum | N | 0.009 | U | mg/L | 9 | ug/L | 200 | ug/L | Final
328 | dk | Commercial | Basement | Kitchen Sink |  | FG03dkN | 2016-02-29 | 10:39 |  | New Filter | Filtered Water - New Tap Filter | Brita |  | 0 |  | Cadmium | N | 0.061 | U | ug/L | 0.061 | ug/L | 2 | ug/L | Final
328 | dk | Commercial | Basement | Kitchen Sink |  | FG03dkN | 2016-02-29 | 10:39 |  | New Filter | Filtered Water - New Tap Filter | Brita |  | 0 |  | Calcium | Y | 24 |  | mg/L | 240 | ug/L | 5000 | ug/L | Final
328 | dk | Commercial | Basement | Kitchen Sink |  | FG03dkN | 2016-02-29 | 10:39 |  | New Filter | Filtered Water - New Tap Filter | Brita |  | 0 |  | Chromium | N | 0.2 | U | ug/L | 0.2 | ug/L | 5 | ug/L | Final
328 | dk | Commercial | Basement | Kitchen Sink |  | FG03dkN | 2016-02-29 | 10:39 |  | New Filter | Filtered Water - New Tap Filter | Brita |  | 0 |  | Copper | N | 0.75 | U | ug/L | 0.75 | ug/L | 5 | ug/L | Final
328 | dk | Commercial | Basement | Kitchen Sink |  | FG03dkN | 2016-02-29 | 10:39 |  | New Filter | Filtered Water - New Tap Filter | Brita |  | 0 |  | Iron | N | 0.016 | U | mg/L | 16 | ug/L | 100 | ug/L | Final
328 | dk | Commercial | Basement | Kitchen Sink |  | FG03dkN | 2016-02-29 | 10:39 |  | New Filter | Filtered Water - New Tap Filter | Brita |  | 0 |  | Lead | N | 0.11 | U | ug/L | 0.11 | ug/L | 0.5 | ug/L | Final
328 | dk | Commercial | Basement | Kitchen Sink |  | FG03dkN | 2016-02-29 | 10:39 |  | New Filter | Filtered Water - New Tap Filter | Brita |  | 0 |  | Magnesium | Y | 8 |  | mg/L | 48 | ug/L | 5000 | ug/L | Final
328 | dk | Commercial | Basement | Kitchen Sink |  | FG03dkN | 2016-02-29 | 10:39 |  | New Filter | Filtered Water - New Tap Filter | Brita |  | 0 |  | Manganese | Y | 0.0035 | J | mg/L | 1.1 | ug/L | 15 | ug/L | Final
328 | dk | Commercial | Basement | Kitchen Sink |  | FG03dkN | 2016-02-29 | 10:39 |  | New Filter | Filtered Water - New Tap Filter | Brita |  | 0 |  | Nickel | Y | 0.00049 | J | mg/L | 0.23 | ug/L | 40 | ug/L | Final
328 | dk | Commercial | Basement | Kitchen Sink |  | FG03dkN | 2016-02-29 | 10:39 |  | New Filter | Filtered Water - New Tap Filter | Brita |  | 0 |  | Potassium | Y | 0.87 | J | mg/L | 30 | ug/L | 5000 | ug/L | Final
328 | dk | Commercial | Basement | Kitchen Sink |  | FG03dkN | 2016-02-29 | 10:39 |  | New Filter | Filtered Water - New Tap Filter | Brita |  | 0 |  | Sodium | Y | 8.7 |  | mg/L | 68 | ug/L | 5000 | ug/L | Final
328 | dk | Commercial | Basement | Kitchen Sink |  | FG03dkN | 2016-02-29 | 10:39 |  | New Filter | Filtered Water - New Tap Filter | Brita |  | 0 |  | Zinc | N | 0.0073 | U | mg/L | 7.3 | ug/L | 50 | ug/L | Final
328 | dk | Commercial | Basement | Bathroom Sink |  | FG04dk | 2016-02-29 | 10:51 | Men's downstairs bathroom | No Filter | Unfiltered | None |  |  |  | Aluminum | Y | 0.018 | J | mg/L | 9 | ug/L | 200 | ug/L | Final
328 | dk | Commercial | Basement | Bathroom Sink |  | FG04dk | 2016-02-29 | 10:51 | Men's downstairs bathroom | No Filter | Unfiltered | None |  |  |  | Cadmium | Y | 0.47 | J | ug/L | 0.061 | ug/L | 2 | ug/L | Final
328 | dk | Commercial | Basement | Bathroom Sink |  | FG04dk | 2016-02-29 | 10:51 | Men's downstairs bathroom | No Filter | Unfiltered | None |  |  |  | Calcium | Y | 26 |  | mg/L | 240 | ug/L | 5000 | ug/L | Final
328 | dk | Commercial | Basement | Bathroom Sink |  | FG04dk | 2016-02-29 | 10:51 | Men's downstairs bathroom | No Filter | Unfiltered | None |  |  |  | Chromium | N | 0.2 | U | ug/L | 0.2 | ug/L | 5 | ug/L | Final
328 | dk | Commercial | Basement | Bathroom Sink |  | FG04dk | 2016-02-29 | 10:51 | Men's downstairs bathroom | No Filter | Unfiltered | None |  |  |  | Copper | Y | 46 | B | ug/L | 0.75 | ug/L | 5 | ug/L | Final
328 | dk | Commercial | Basement | Bathroom Sink |  | FG04dk | 2016-02-29 | 10:51 | Men's downstairs bathroom | No Filter | Unfiltered | None |  |  |  | Iron | Y | 0.15 |  | mg/L | 16 | ug/L | 100 | ug/L | Final
328 | dk | Commercial | Basement | Bathroom Sink |  | FG04dk | 2016-02-29 | 10:51 | Men's downstairs bathroom | No Filter | Unfiltered | None |  |  |  | Lead | Y | 2.6 |  | ug/L | 0.11 | ug/L | 0.5 | ug/L | Final
328 | dk | Commercial | Basement | Bathroom Sink |  | FG04dk | 2016-02-29 | 10:51 | Men's downstairs bathroom | No Filter | Unfiltered | None |  |  |  | Magnesium | Y | 7.7 |  | mg/L | 48 | ug/L | 5000 | ug/L | Final
328 | dk | Commercial | Basement | Bathroom Sink |  | FG04dk | 2016-02-29 | 10:51 | Men's downstairs bathroom | No Filter | Unfiltered | None |  |  |  | Manganese | Y | 0.0031 | J | mg/L | 1.1 | ug/L | 15 | ug/L | Final
328 | dk | Commercial | Basement | Bathroom Sink |  | FG04dk | 2016-02-29 | 10:51 | Men's downstairs bathroom | No Filter | Unfiltered | None |  |  |  | Nickel | Y | 0.0067 | J | mg/L | 0.23 | ug/L | 40 | ug/L | Final
328 | dk | Commercial | Basement | Bathroom Sink |  | FG04dk | 2016-02-29 | 10:51 | Men's downstairs bathroom | No Filter | Unfiltered | None |  |  |  | Potassium | Y | 0.98 | J | mg/L | 30 | ug/L | 5000 | ug/L | Final
328 | dk | Commercial | Basement | Bathroom Sink |  | FG04dk | 2016-02-29 | 10:51 | Men's downstairs bathroom | No Filter | Unfiltered | None |  |  |  | Sodium | Y | 4.8 | J | mg/L | 68 | ug/L | 5000 | ug/L | Final
328 | dk | Commercial | Basement | Bathroom Sink |  | FG04dk | 2016-02-29 | 10:51 | Men's downstairs bathroom | No Filter | Unfiltered | None |  |  |  | Zinc | Y | 0.25 |  | mg/L | 7.3 | ug/L | 50 | ug/L | Final
328 | dk | Commercial | Basement | Bathroom Sink |  | FG05dkN | 2016-02-29 | 11:01 | Men's basement sink | New Filter | Filtered Water - New Tap Filter | PUR |  | 0 |  | Aluminum | N | 0.009 | U | mg/L | 9 | ug/L | 200 | ug/L | Final
328 | dk | Commercial | Basement | Bathroom Sink |  | FG05dkN | 2016-02-29 | 11:01 | Men's basement sink | New Filter | Filtered Water - New Tap Filter | PUR |  | 0 |  | Cadmium | N | 0.061 | U | ug/L | 0.061 | ug/L | 2 | ug/L | Final
328 | dk | Commercial | Basement | Bathroom Sink |  | FG05dkN | 2016-02-29 | 11:01 | Men's basement sink | New Filter | Filtered Water - New Tap Filter | PUR |  | 0 |  | Calcium | Y | 15 |  | mg/L | 240 | ug/L | 5000 | ug/L | Final
328 | dk | Commercial | Basement | Bathroom Sink |  | FG05dkN | 2016-02-29 | 11:01 | Men's basement sink | New Filter | Filtered Water - New Tap Filter | PUR |  | 0 |  | Chromium | Y | 0.48 | J | ug/L | 0.2 | ug/L | 5 | ug/L | Final
328 | dk | Commercial | Basement | Bathroom Sink |  | FG05dkN | 2016-02-29 | 11:01 | Men's basement sink | New Filter | Filtered Water - New Tap Filter | PUR |  | 0 |  | Copper | N | 0.75 | U | ug/L | 0.75 | ug/L | 5 | ug/L | Final
328 | dk | Commercial | Basement | Bathroom Sink |  | FG05dkN | 2016-02-29 | 11:01 | Men's basement sink | New Filter | Filtered Water - New Tap Filter | PUR |  | 0 |  | Iron | N | 0.016 | U | mg/L | 16 | ug/L | 100 | ug/L | Final
328 | dk | Commercial | Basement | Bathroom Sink |  | FG05dkN | 2016-02-29 | 11:01 | Men's basement sink | New Filter | Filtered Water - New Tap Filter | PUR |  | 0 |  | Lead | N | 0.11 | U | ug/L | 0.11 | ug/L | 0.5 | ug/L | Final
328 | dk | Commercial | Basement | Bathroom Sink |  | FG05dkN | 2016-02-29 | 11:01 | Men's basement sink | New Filter | Filtered Water - New Tap Filter | PUR |  | 0 |  | Magnesium | Y | 9.1 |  | mg/L | 48 | ug/L | 5000 | ug/L | Final
328 | dk | Commercial | Basement | Bathroom Sink |  | FG05dkN | 2016-02-29 | 11:01 | Men's basement sink | New Filter | Filtered Water - New Tap Filter | PUR |  | 0 |  | Manganese | Y | 0.003 | J | mg/L | 1.1 | ug/L | 15 | ug/L | Final
328 | dk | Commercial | Basement | Bathroom Sink |  | FG05dkN | 2016-02-29 | 11:01 | Men's basement sink | New Filter | Filtered Water - New Tap Filter | PUR |  | 0 |  | Nickel | Y | 0.00035 | J | mg/L | 0.23 | ug/L | 40 | ug/L | Final
328 | dk | Commercial | Basement | Bathroom Sink |  | FG05dkN | 2016-02-29 | 11:01 | Men's basement sink | New Filter | Filtered Water - New Tap Filter | PUR |  | 0 |  | Potassium | Y | 18 |  | mg/L | 30 | ug/L | 5000 | ug/L | Final
328 | dk | Commercial | Basement | Bathroom Sink |  | FG05dkN | 2016-02-29 | 11:01 | Men's basement sink | New Filter | Filtered Water - New Tap Filter | PUR |  | 0 |  | Sodium | Y | 11 |  | mg/L | 68 | ug/L | 5000 | ug/L | Final
328 | dk | Commercial | Basement | Bathroom Sink |  | FG05dkN | 2016-02-29 | 11:01 | Men's basement sink | New Filter | Filtered Water - New Tap Filter | PUR |  | 0 |  | Zinc | N | 0.0073 | U | mg/L | 7.3 | ug/L | 50 | ug/L | Final
328 | dk | Commercial | Basement | Bathroom Sink |  | FG06dk | 2016-02-29 | 11:13 | Women's bathroom basement | No Filter | Unfiltered | None |  |  |  | Aluminum | Y | 0.55 |  | mg/L | 9 | ug/L | 200 | ug/L | Final
328 | dk | Commercial | Basement | Bathroom Sink |  | FG06dk | 2016-02-29 | 11:13 | Women's bathroom basement | No Filter | Unfiltered | None |  |  |  | Cadmium | Y | 0.91 | J | ug/L | 0.061 | ug/L | 2 | ug/L | Final
328 | dk | Commercial | Basement | Bathroom Sink |  | FG06dk | 2016-02-29 | 11:13 | Women's bathroom basement | No Filter | Unfiltered | None |  |  |  | Calcium | Y | 27 |  | mg/L | 240 | ug/L | 5000 | ug/L | Final
328 | dk | Commercial | Basement | Bathroom Sink |  | FG06dk | 2016-02-29 | 11:13 | Women's bathroom basement | No Filter | Unfiltered | None |  |  |  | Chromium | Y | 1.2 | J | ug/L | 0.2 | ug/L | 5 | ug/L | Final
328 | dk | Commercial | Basement | Bathroom Sink |  | FG06dk | 2016-02-29 | 11:13 | Women's bathroom basement | No Filter | Unfiltered | None |  |  |  | Copper | Y | 2900 | B | ug/L | 0.75 | ug/L | 5 | ug/L | Final
328 | dk | Commercial | Basement | Bathroom Sink |  | FG06dk | 2016-02-29 | 11:13 | Women's bathroom basement | No Filter | Unfiltered | None |  |  |  | Iron | Y | 5.5 |  | mg/L | 16 | ug/L | 100 | ug/L | Final
328 | dk | Commercial | Basement | Bathroom Sink |  | FG06dk | 2016-02-29 | 11:13 | Women's bathroom basement | No Filter | Unfiltered | None |  |  |  | Lead | Y | 61 |  | ug/L | 0.11 | ug/L | 0.5 | ug/L | Final
328 | dk | Commercial | Basement | Bathroom Sink |  | FG06dk | 2016-02-29 | 11:13 | Women's bathroom basement | No Filter | Unfiltered | None |  |  |  | Magnesium | Y | 8 |  | mg/L | 48 | ug/L | 5000 | ug/L | Final
328 | dk | Commercial | Basement | Bathroom Sink |  | FG06dk | 2016-02-29 | 11:13 | Women's bathroom basement | No Filter | Unfiltered | None |  |  |  | Manganese | Y | 0.079 |  | mg/L | 1.1 | ug/L | 15 | ug/L | Final
328 | dk | Commercial | Basement | Bathroom Sink |  | FG06dk | 2016-02-29 | 11:13 | Women's bathroom basement | No Filter | Unfiltered | None |  |  |  | Nickel | Y | 0.018 | J | mg/L | 0.23 | ug/L | 40 | ug/L | Final
328 | dk | Commercial | Basement | Bathroom Sink |  | FG06dk | 2016-02-29 | 11:13 | Women's bathroom basement | No Filter | Unfiltered | None |  |  |  | Potassium | Y | 1 | J | mg/L | 30 | ug/L | 5000 | ug/L | Final
328 | dk | Commercial | Basement | Bathroom Sink |  | FG06dk | 2016-02-29 | 11:13 | Women's bathroom basement | No Filter | Unfiltered | None |  |  |  | Sodium | Y | 4.8 | J | mg/L | 68 | ug/L | 5000 | ug/L | Final
328 | dk | Commercial | Basement | Bathroom Sink |  | FG06dk | 2016-02-29 | 11:13 | Women's bathroom basement | No Filter | Unfiltered | None |  |  |  | Zinc | Y | 0.5 |  | mg/L | 7.3 | ug/L | 50 | ug/L | Final
328 | dk | Commercial | Basement | Bathroom Sink |  | FG07dkN | 2016-02-29 | 11:21 | Women's downstairs basement | New Filter | Filtered Water - New Tap Filter | PUR |  | 0 |  | Aluminum | N | 0.009 | U | mg/L | 9 | ug/L | 200 | ug/L | Final
328 | dk | Commercial | Basement | Bathroom Sink |  | FG07dkN | 2016-02-29 | 11:21 | Women's downstairs basement | New Filter | Filtered Water - New Tap Filter | PUR |  | 0 |  | Cadmium | N | 0.061 | U | ug/L | 0.061 | ug/L | 2 | ug/L | Final
328 | dk | Commercial | Basement | Bathroom Sink |  | FG07dkN | 2016-02-29 | 11:21 | Women's downstairs basement | New Filter | Filtered Water - New Tap Filter | PUR |  | 0 |  | Calcium | Y | 8.8 |  | mg/L | 240 | ug/L | 5000 | ug/L | Final
328 | dk | Commercial | Basement | Bathroom Sink |  | FG07dkN | 2016-02-29 | 11:21 | Women's downstairs basement | New Filter | Filtered Water - New Tap Filter | PUR |  | 0 |  | Chromium | N | 0.2 | U | ug/L | 0.2 | ug/L | 5 | ug/L | Final
328 | dk | Commercial | Basement | Bathroom Sink |  | FG07dkN | 2016-02-29 | 11:21 | Women's downstairs basement | New Filter | Filtered Water - New Tap Filter | PUR |  | 0 |  | Copper | N | 0.75 | U | ug/L | 0.75 | ug/L | 5 | ug/L | Final
328 | dk | Commercial | Basement | Bathroom Sink |  | FG07dkN | 2016-02-29 | 11:21 | Women's downstairs basement | New Filter | Filtered Water - New Tap Filter | PUR |  | 0 |  | Iron | N | 0.016 | U | mg/L | 16 | ug/L | 100 | ug/L | Final
328 | dk | Commercial | Basement | Bathroom Sink |  | FG07dkN | 2016-02-29 | 11:21 | Women's downstairs basement | New Filter | Filtered Water - New Tap Filter | PUR |  | 0 |  | Lead | N | 0.11 | U | ug/L | 0.11 | ug/L | 0.5 | ug/L | Final
328 | dk | Commercial | Basement | Bathroom Sink |  | FG07dkN | 2016-02-29 | 11:21 | Women's downstairs basement | New Filter | Filtered Water - New Tap Filter | PUR |  | 0 |  | Magnesium | Y | 9.6 |  | mg/L | 48 | ug/L | 5000 | ug/L | Final
328 | dk | Commercial | Basement | Bathroom Sink |  | FG07dkN | 2016-02-29 | 11:21 | Women's downstairs basement | New Filter | Filtered Water - New Tap Filter | PUR |  | 0 |  | Manganese | N | 0.0011 | U | mg/L | 1.1 | ug/L | 15 | ug/L | Final
328 | dk | Commercial | Basement | Bathroom Sink |  | FG07dkN | 2016-02-29 | 11:21 | Women's downstairs basement | New Filter | Filtered Water - New Tap Filter | PUR |  | 0 |  | Nickel | Y | 0.00032 | J | mg/L | 0.23 | ug/L | 40 | ug/L | Final
328 | dk | Commercial | Basement | Bathroom Sink |  | FG07dkN | 2016-02-29 | 11:21 | Women's downstairs basement | New Filter | Filtered Water - New Tap Filter | PUR |  | 0 |  | Potassium | Y | 23 |  | mg/L | 30 | ug/L | 5000 | ug/L | Final
328 | dk | Commercial | Basement | Bathroom Sink |  | FG07dkN | 2016-02-29 | 11:21 | Women's downstairs basement | New Filter | Filtered Water - New Tap Filter | PUR |  | 0 |  | Sodium | Y | 12 |  | mg/L | 68 | ug/L | 5000 | ug/L | Final
328 | dk | Commercial | Basement | Bathroom Sink |  | FG07dkN | 2016-02-29 | 11:21 | Women's downstairs basement | New Filter | Filtered Water - New Tap Filter | PUR |  | 0 |  | Zinc | N | 0.0073 | U | mg/L | 7.3 | ug/L | 50 | ug/L | Final
328 | dk | Commercial | 1st Floor | Bathroom Sink |  | FG08dk | 2016-02-29 | 11:35 | Women's upstairs bathroom | No Filter | Unfiltered | None |  |  |  | Aluminum | Y | 0.11 | J | mg/L | 9 | ug/L | 200 | ug/L | Final
328 | dk | Commercial | 1st Floor | Bathroom Sink |  | FG08dk | 2016-02-29 | 11:35 | Women's upstairs bathroom | No Filter | Unfiltered | None |  |  |  | Cadmium | Y | 3.6 |  | ug/L | 0.061 | ug/L | 2 | ug/L | Final
328 | dk | Commercial | 1st Floor | Bathroom Sink |  | FG08dk | 2016-02-29 | 11:35 | Women's upstairs bathroom | No Filter | Unfiltered | None |  |  |  | Calcium | Y | 26 |  | mg/L | 240 | ug/L | 5000 | ug/L | Final
328 | dk | Commercial | 1st Floor | Bathroom Sink |  | FG08dk | 2016-02-29 | 11:35 | Women's upstairs bathroom | No Filter | Unfiltered | None |  |  |  | Chromium | Y | 0.34 | J | ug/L | 0.2 | ug/L | 5 | ug/L | Final
328 | dk | Commercial | 1st Floor | Bathroom Sink |  | FG08dk | 2016-02-29 | 11:35 | Women's upstairs bathroom | No Filter | Unfiltered | None |  |  |  | Copper | Y | 230 | B | ug/L | 0.75 | ug/L | 5 | ug/L | Final
328 | dk | Commercial | 1st Floor | Bathroom Sink |  | FG08dk | 2016-02-29 | 11:35 | Women's upstairs bathroom | No Filter | Unfiltered | None |  |  |  | Iron | Y | 0.54 |  | mg/L | 16 | ug/L | 100 | ug/L | Final
328 | dk | Commercial | 1st Floor | Bathroom Sink |  | FG08dk | 2016-02-29 | 11:35 | Women's upstairs bathroom | No Filter | Unfiltered | None |  |  |  | Lead | Y | 22 |  | ug/L | 0.11 | ug/L | 0.5 | ug/L | Final
328 | dk | Commercial | 1st Floor | Bathroom Sink |  | FG08dk | 2016-02-29 | 11:35 | Women's upstairs bathroom | No Filter | Unfiltered | None |  |  |  | Magnesium | Y | 7.8 |  | mg/L | 48 | ug/L | 5000 | ug/L | Final
328 | dk | Commercial | 1st Floor | Bathroom Sink |  | FG08dk | 2016-02-29 | 11:35 | Women's upstairs bathroom | No Filter | Unfiltered | None |  |  |  | Manganese | Y | 0.02 |  | mg/L | 1.1 | ug/L | 15 | ug/L | Final
328 | dk | Commercial | 1st Floor | Bathroom Sink |  | FG08dk | 2016-02-29 | 11:35 | Women's upstairs bathroom | No Filter | Unfiltered | None |  |  |  | Nickel | Y | 0.019 | J | mg/L | 0.23 | ug/L | 40 | ug/L | Final
328 | dk | Commercial | 1st Floor | Bathroom Sink |  | FG08dk | 2016-02-29 | 11:35 | Women's upstairs bathroom | No Filter | Unfiltered | None |  |  |  | Potassium | Y | 1 | J | mg/L | 30 | ug/L | 5000 | ug/L | Final
328 | dk | Commercial | 1st Floor | Bathroom Sink |  | FG08dk | 2016-02-29 | 11:35 | Women's upstairs bathroom | No Filter | Unfiltered | None |  |  |  | Sodium | Y | 4.7 | J | mg/L | 68 | ug/L | 5000 | ug/L | Final
328 | dk | Commercial | 1st Floor | Bathroom Sink |  | FG08dk | 2016-02-29 | 11:35 | Women's upstairs bathroom | No Filter | Unfiltered | None |  |  |  | Zinc | Y | 2.7 |  | mg/L | 7.3 | ug/L | 50 | ug/L | Final
328 | dk | Commercial | 1st Floor | Bathroom Sink |  | FG09dkN | 2016-02-29 | 11:41 | Women's upstairs bathroom | New Filter | Filtered Water - New Tap Filter | PUR |  | 0 |  | Aluminum | N | 0.009 | U | mg/L | 9 | ug/L | 200 | ug/L | Final
328 | dk | Commercial | 1st Floor | Bathroom Sink |  | FG09dkN | 2016-02-29 | 11:41 | Women's upstairs bathroom | New Filter | Filtered Water - New Tap Filter | PUR |  | 0 |  | Cadmium | N | 0.061 | U | ug/L | 0.061 | ug/L | 2 | ug/L | Final
328 | dk | Commercial | 1st Floor | Bathroom Sink |  | FG09dkN | 2016-02-29 | 11:41 | Women's upstairs bathroom | New Filter | Filtered Water - New Tap Filter | PUR |  | 0 |  | Calcium | Y | 9.5 |  | mg/L | 240 | ug/L | 5000 | ug/L | Final
328 | dk | Commercial | 1st Floor | Bathroom Sink |  | FG09dkN | 2016-02-29 | 11:41 | Women's upstairs bathroom | New Filter | Filtered Water - New Tap Filter | PUR |  | 0 |  | Chromium | N | 0.2 | U | ug/L | 0.2 | ug/L | 5 | ug/L | Final
328 | dk | Commercial | 1st Floor | Bathroom Sink |  | FG09dkN | 2016-02-29 | 11:41 | Women's upstairs bathroom | New Filter | Filtered Water - New Tap Filter | PUR |  | 0 |  | Copper | N | 0.75 | U | ug/L | 0.75 | ug/L | 5 | ug/L | Final
328 | dk | Commercial | 1st Floor | Bathroom Sink |  | FG09dkN | 2016-02-29 | 11:41 | Women's upstairs bathroom | New Filter | Filtered Water - New Tap Filter | PUR |  | 0 |  | Iron | N | 0.016 | U | mg/L | 16 | ug/L | 100 | ug/L | Final
328 | dk | Commercial | 1st Floor | Bathroom Sink |  | FG09dkN | 2016-02-29 | 11:41 | Women's upstairs bathroom | New Filter | Filtered Water - New Tap Filter | PUR |  | 0 |  | Lead | N | 0.11 | U | ug/L | 0.11 | ug/L | 0.5 | ug/L | Final
328 | dk | Commercial | 1st Floor | Bathroom Sink |  | FG09dkN | 2016-02-29 | 11:41 | Women's upstairs bathroom | New Filter | Filtered Water - New Tap Filter | PUR |  | 0 |  | Magnesium | Y | 7.6 |  | mg/L | 48 | ug/L | 5000 | ug/L | Final
328 | dk | Commercial | 1st Floor | Bathroom Sink |  | FG09dkN | 2016-02-29 | 11:41 | Women's upstairs bathroom | New Filter | Filtered Water - New Tap Filter | PUR |  | 0 |  | Manganese | N | 0.0011 | U | mg/L | 1.1 | ug/L | 15 | ug/L | Final
328 | dk | Commercial | 1st Floor | Bathroom Sink |  | FG09dkN | 2016-02-29 | 11:41 | Women's upstairs bathroom | New Filter | Filtered Water - New Tap Filter | PUR |  | 0 |  | Nickel | N | 0.00023 | U | mg/L | 0.23 | ug/L | 40 | ug/L | Final
328 | dk | Commercial | 1st Floor | Bathroom Sink |  | FG09dkN | 2016-02-29 | 11:41 | Women's upstairs bathroom | New Filter | Filtered Water - New Tap Filter | PUR |  | 0 |  | Potassium | Y | 26 |  | mg/L | 30 | ug/L | 5000 | ug/L | Final
328 | dk | Commercial | 1st Floor | Bathroom Sink |  | FG09dkN | 2016-02-29 | 11:41 | Women's upstairs bathroom | New Filter | Filtered Water - New Tap Filter | PUR |  | 0 |  | Sodium | Y | 15 |  | mg/L | 68 | ug/L | 5000 | ug/L | Final
328 | dk | Commercial | 1st Floor | Bathroom Sink |  | FG09dkN | 2016-02-29 | 11:41 | Women's upstairs bathroom | New Filter | Filtered Water - New Tap Filter | PUR |  | 0 |  | Zinc | N | 0.0073 | U | mg/L | 7.3 | ug/L | 50 | ug/L | Final
691 | ke | Residential | 1st Floor | Kitchen Sink |  | FGW01keU | 2016-04-28 | 09:07 | Filter was blinking red. Resident ran hot water through. | Used Filter | Filtered Water - Used Tap Filter | PUR |  |  | 1 | Aluminum | N | 0.009 | U | mg/L | 9 | ug/L | 200 | ug/L | Final
691 | ke | Residential | 1st Floor | Kitchen Sink |  | FGW01keU | 2016-04-28 | 09:07 | Filter was blinking red. Resident ran hot water through. | Used Filter | Filtered Water - Used Tap Filter | PUR |  |  | 1 | Cadmium | N | 0.061 | U | ug/L | 0.061 | ug/L | 2 | ug/L | Final
691 | ke | Residential | 1st Floor | Kitchen Sink |  | FGW01keU | 2016-04-28 | 09:07 | Filter was blinking red. Resident ran hot water through. | Used Filter | Filtered Water - Used Tap Filter | PUR |  |  | 1 | Calcium | Y | 25 |  | mg/L | 240 | ug/L | 5000 | ug/L | Final
691 | ke | Residential | 1st Floor | Kitchen Sink |  | FGW01keU | 2016-04-28 | 09:07 | Filter was blinking red. Resident ran hot water through. | Used Filter | Filtered Water - Used Tap Filter | PUR |  |  | 1 | Chromium | N | 0.2 | U | ug/L | 0.2 | ug/L | 5 | ug/L | Final
691 | ke | Residential | 1st Floor | Kitchen Sink |  | FGW01keU | 2016-04-28 | 09:07 | Filter was blinking red. Resident ran hot water through. | Used Filter | Filtered Water - Used Tap Filter | PUR |  |  | 1 | Copper | Y | 0.96 | J | ug/L | 0.75 | ug/L | 5 | ug/L | Final
691 | ke | Residential | 1st Floor | Kitchen Sink |  | FGW01keU | 2016-04-28 | 09:07 | Filter was blinking red. Resident ran hot water through. | Used Filter | Filtered Water - Used Tap Filter | PUR |  |  | 1 | Iron | N | 0.016 | U | mg/L | 16 | ug/L | 100 | ug/L | Final
691 | ke | Residential | 1st Floor | Kitchen Sink |  | FGW01keU | 2016-04-28 | 09:07 | Filter was blinking red. Resident ran hot water through. | Used Filter | Filtered Water - Used Tap Filter | PUR |  |  | 1 | Lead | N | 0.11 | U | ug/L | 0.11 | ug/L | 0.5 | ug/L | Final
691 | ke | Residential | 1st Floor | Kitchen Sink |  | FGW01keU | 2016-04-28 | 09:07 | Filter was blinking red. Resident ran hot water through. | Used Filter | Filtered Water - Used Tap Filter | PUR |  |  | 1 | Magnesium | Y | 8.5 |  | mg/L | 48 | ug/L | 5000 | ug/L | Final
691 | ke | Residential | 1st Floor | Kitchen Sink |  | FGW01keU | 2016-04-28 | 09:07 | Filter was blinking red. Resident ran hot water through. | Used Filter | Filtered Water - Used Tap Filter | PUR |  |  | 1 | Manganese | N | 0.0011 | U | mg/L | 1.1 | ug/L | 15 | ug/L | Final
691 | ke | Residential | 1st Floor | Kitchen Sink |  | FGW01keU | 2016-04-28 | 09:07 | Filter was blinking red. Resident ran hot water through. | Used Filter | Filtered Water - Used Tap Filter | PUR |  |  | 1 | Nickel | N | 0.00023 | U | mg/L | 0.23 | ug/L | 40 | ug/L | Final
691 | ke | Residential | 1st Floor | Kitchen Sink |  | FGW01keU | 2016-04-28 | 09:07 | Filter was blinking red. Resident ran hot water through. | Used Filter | Filtered Water - Used Tap Filter | PUR |  |  | 1 | Potassium | Y | 3.3 | J | mg/L | 30 | ug/L | 5000 | ug/L | Final
691 | ke | Residential | 1st Floor | Kitchen Sink |  | FGW01keU | 2016-04-28 | 09:07 | Filter was blinking red. Resident ran hot water through. | Used Filter | Filtered Water - Used Tap Filter | PUR |  |  | 1 | Sodium | Y | 5.6 |  | mg/L | 68 | ug/L | 5000 | ug/L | Final
691 | ke | Residential | 1st Floor | Kitchen Sink |  | FGW01keU | 2016-04-28 | 09:07 | Filter was blinking red. Resident ran hot water through. | Used Filter | Filtered Water - Used Tap Filter | PUR |  |  | 1 | Zinc | N | 0.0073 | U | mg/L | 7.3 | ug/L | 50 | ug/L | Final
691 | ke | Residential | 1st Floor | Kitchen Sink |  | FGW02ke | 2016-04-28 | 09:09 |  | No Filter | Unfiltered | None |  |  |  | Aluminum | Y | 0.0094 | J | mg/L | 9 | ug/L | 200 | ug/L | Final
691 | ke | Residential | 1st Floor | Kitchen Sink |  | FGW02ke | 2016-04-28 | 09:09 |  | No Filter | Unfiltered | None |  |  |  | Cadmium | Y | 0.53 | J | ug/L | 0.061 | ug/L | 2 | ug/L | Final
691 | ke | Residential | 1st Floor | Kitchen Sink |  | FGW02ke | 2016-04-28 | 09:09 |  | No Filter | Unfiltered | None |  |  |  | Calcium | Y | 25 |  | mg/L | 240 | ug/L | 5000 | ug/L | Final
691 | ke | Residential | 1st Floor | Kitchen Sink |  | FGW02ke | 2016-04-28 | 09:09 |  | No Filter | Unfiltered | None |  |  |  | Chromium | N | 0.2 | U | ug/L | 0.2 | ug/L | 5 | ug/L | Final
691 | ke | Residential | 1st Floor | Kitchen Sink |  | FGW02ke | 2016-04-28 | 09:09 |  | No Filter | Unfiltered | None |  |  |  | Copper | Y | 9.7 |  | ug/L | 0.75 | ug/L | 5 | ug/L | Final
691 | ke | Residential | 1st Floor | Kitchen Sink |  | FGW02ke | 2016-04-28 | 09:09 |  | No Filter | Unfiltered | None |  |  |  | Iron | Y | 0.073 | J | mg/L | 16 | ug/L | 100 | ug/L | Final
691 | ke | Residential | 1st Floor | Kitchen Sink |  | FGW02ke | 2016-04-28 | 09:09 |  | No Filter | Unfiltered | None |  |  |  | Lead | Y | 1.1 |  | ug/L | 0.11 | ug/L | 0.5 | ug/L | Final
691 | ke | Residential | 1st Floor | Kitchen Sink |  | FGW02ke | 2016-04-28 | 09:09 |  | No Filter | Unfiltered | None |  |  |  | Magnesium | Y | 7.6 |  | mg/L | 48 | ug/L | 5000 | ug/L | Final
691 | ke | Residential | 1st Floor | Kitchen Sink |  | FGW02ke | 2016-04-28 | 09:09 |  | No Filter | Unfiltered | None |  |  |  | Manganese | Y | 0.0024 | J | mg/L | 1.1 | ug/L | 15 | ug/L | Final
691 | ke | Residential | 1st Floor | Kitchen Sink |  | FGW02ke | 2016-04-28 | 09:09 |  | No Filter | Unfiltered | None |  |  |  | Nickel | Y | 0.00043 | J | mg/L | 0.23 | ug/L | 40 | ug/L | Final
691 | ke | Residential | 1st Floor | Kitchen Sink |  | FGW02ke | 2016-04-28 | 09:09 |  | No Filter | Unfiltered | None |  |  |  | Potassium | Y | 0.98 | J | mg/L | 30 | ug/L | 5000 | ug/L | Final
691 | ke | Residential | 1st Floor | Kitchen Sink |  | FGW02ke | 2016-04-28 | 09:09 |  | No Filter | Unfiltered | None |  |  |  | Sodium | Y | 4.6 | J | mg/L | 68 | ug/L | 5000 | ug/L | Final
691 | ke | Residential | 1st Floor | Kitchen Sink |  | FGW02ke | 2016-04-28 | 09:09 |  | No Filter | Unfiltered | None |  |  |  | Zinc | Y | 0.33 |  | mg/L | 7.3 | ug/L | 50 | ug/L | Final
691 | ke | Residential | 1st Floor | Kitchen Sink |  | FGW03keN | 2016-04-28 | 09:17 |  | New Filter | Filtered Water - New Tap Filter | PUR |  | 0 |  | Aluminum | N | 0.009 | U | mg/L | 9 | ug/L | 200 | ug/L | Final
691 | ke | Residential | 1st Floor | Kitchen Sink |  | FGW03keN | 2016-04-28 | 09:17 |  | New Filter | Filtered Water - New Tap Filter | PUR |  | 0 |  | Cadmium | N | 0.061 | U | ug/L | 0.061 | ug/L | 2 | ug/L | Final
691 | ke | Residential | 1st Floor | Kitchen Sink |  | FGW03keN | 2016-04-28 | 09:17 |  | New Filter | Filtered Water - New Tap Filter | PUR |  | 0 |  | Calcium | Y | 6.2 |  | mg/L | 240 | ug/L | 5000 | ug/L | Final
691 | ke | Residential | 1st Floor | Kitchen Sink |  | FGW03keN | 2016-04-28 | 09:17 |  | New Filter | Filtered Water - New Tap Filter | PUR |  | 0 |  | Chromium | N | 0.2 | U | ug/L | 0.2 | ug/L | 5 | ug/L | Final
691 | ke | Residential | 1st Floor | Kitchen Sink |  | FGW03keN | 2016-04-28 | 09:17 |  | New Filter | Filtered Water - New Tap Filter | PUR |  | 0 |  | Copper | N | 0.75 | U | ug/L | 0.75 | ug/L | 5 | ug/L | Final
691 | ke | Residential | 1st Floor | Kitchen Sink |  | FGW03keN | 2016-04-28 | 09:17 |  | New Filter | Filtered Water - New Tap Filter | PUR |  | 0 |  | Iron | N | 0.016 | U | mg/L | 16 | ug/L | 100 | ug/L | Final
691 | ke | Residential | 1st Floor | Kitchen Sink |  | FGW03keN | 2016-04-28 | 09:17 |  | New Filter | Filtered Water - New Tap Filter | PUR |  | 0 |  | Lead | Y | 0.11 | J | ug/L | 0.11 | ug/L | 0.5 | ug/L | Final
691 | ke | Residential | 1st Floor | Kitchen Sink |  | FGW03keN | 2016-04-28 | 09:17 |  | New Filter | Filtered Water - New Tap Filter | PUR |  | 0 |  | Magnesium | Y | 5.6 |  | mg/L | 48 | ug/L | 5000 | ug/L | Final
691 | ke | Residential | 1st Floor | Kitchen Sink |  | FGW03keN | 2016-04-28 | 09:17 |  | New Filter | Filtered Water - New Tap Filter | PUR |  | 0 |  | Manganese | N | 0.0011 | U | mg/L | 1.1 | ug/L | 15 | ug/L | Final
691 | ke | Residential | 1st Floor | Kitchen Sink |  | FGW03keN | 2016-04-28 | 09:17 |  | New Filter | Filtered Water - New Tap Filter | PUR |  | 0 |  | Nickel | N | 0.00023 | U | mg/L | 0.23 | ug/L | 40 | ug/L | Final
691 | ke | Residential | 1st Floor | Kitchen Sink |  | FGW03keN | 2016-04-28 | 09:17 |  | New Filter | Filtered Water - New Tap Filter | PUR |  | 0 |  | Potassium | Y | 34 |  | mg/L | 30 | ug/L | 5000 | ug/L | Final
691 | ke | Residential | 1st Floor | Kitchen Sink |  | FGW03keN | 2016-04-28 | 09:17 |  | New Filter | Filtered Water - New Tap Filter | PUR |  | 0 |  | Sodium | Y | 22 |  | mg/L | 68 | ug/L | 5000 | ug/L | Final
691 | ke | Residential | 1st Floor | Kitchen Sink |  | FGW03keN | 2016-04-28 | 09:17 |  | New Filter | Filtered Water - New Tap Filter | PUR |  | 0 |  | Zinc | N | 0.0073 | U | mg/L | 7.3 | ug/L | 50 | ug/L | Final
588 | jm | Residential | 1st Floor | Kitchen Sink |  | FGW01jmU | 2016-04-08 | 14:06 |  | Used Filter | Filtered Water - Used Tap Filter | Brita |  | 8 | 0 | Aluminum | Y | 0.032 | J | mg/L | 9 | ug/L | 200 | ug/L | Final
588 | jm | Residential | 1st Floor | Kitchen Sink |  | FGW01jmU | 2016-04-08 | 14:06 |  | Used Filter | Filtered Water - Used Tap Filter | Brita |  | 8 | 0 | Cadmium | N | 0.061 | U | ug/L | 0.061 | ug/L | 2 | ug/L | Final
588 | jm | Residential | 1st Floor | Kitchen Sink |  | FGW01jmU | 2016-04-08 | 14:06 |  | Used Filter | Filtered Water - Used Tap Filter | Brita |  | 8 | 0 | Calcium | Y | 28 |  | mg/L | 240 | ug/L | 5000 | ug/L | Final
588 | jm | Residential | 1st Floor | Kitchen Sink |  | FGW01jmU | 2016-04-08 | 14:06 |  | Used Filter | Filtered Water - Used Tap Filter | Brita |  | 8 | 0 | Chromium | N | 0.2 | U | ug/L | 0.2 | ug/L | 5 | ug/L | Final
588 | jm | Residential | 1st Floor | Kitchen Sink |  | FGW01jmU | 2016-04-08 | 14:06 |  | Used Filter | Filtered Water - Used Tap Filter | Brita |  | 8 | 0 | Copper | N | 0.75 | U | ug/L | 0.75 | ug/L | 5 | ug/L | Final
588 | jm | Residential | 1st Floor | Kitchen Sink |  | FGW01jmU | 2016-04-08 | 14:06 |  | Used Filter | Filtered Water - Used Tap Filter | Brita |  | 8 | 0 | Iron | N | 0.016 | U | mg/L | 16 | ug/L | 100 | ug/L | Final
588 | jm | Residential | 1st Floor | Kitchen Sink |  | FGW01jmU | 2016-04-08 | 14:06 |  | Used Filter | Filtered Water - Used Tap Filter | Brita |  | 8 | 0 | Lead | N | 0.11 | U | ug/L | 0.11 | ug/L | 0.5 | ug/L | Final
588 | jm | Residential | 1st Floor | Kitchen Sink |  | FGW01jmU | 2016-04-08 | 14:06 |  | Used Filter | Filtered Water - Used Tap Filter | Brita |  | 8 | 0 | Magnesium | Y | 8.6 |  | mg/L | 48 | ug/L | 5000 | ug/L | Final
588 | jm | Residential | 1st Floor | Kitchen Sink |  | FGW01jmU | 2016-04-08 | 14:06 |  | Used Filter | Filtered Water - Used Tap Filter | Brita |  | 8 | 0 | Manganese | Y | 0.003 | J | mg/L | 1.1 | ug/L | 15 | ug/L | Final
588 | jm | Residential | 1st Floor | Kitchen Sink |  | FGW01jmU | 2016-04-08 | 14:06 |  | Used Filter | Filtered Water - Used Tap Filter | Brita |  | 8 | 0 | Nickel | N | 0.00023 | U | mg/L | 0.23 | ug/L | 40 | ug/L | Final
588 | jm | Residential | 1st Floor | Kitchen Sink |  | FGW01jmU | 2016-04-08 | 14:06 |  | Used Filter | Filtered Water - Used Tap Filter | Brita |  | 8 | 0 | Potassium | Y | 0.5 | J | mg/L | 30 | ug/L | 5000 | ug/L | Final
588 | jm | Residential | 1st Floor | Kitchen Sink |  | FGW01jmU | 2016-04-08 | 14:06 |  | Used Filter | Filtered Water - Used Tap Filter | Brita |  | 8 | 0 | Sodium | Y | 4.6 | J | mg/L | 68 | ug/L | 5000 | ug/L | Final
588 | jm | Residential | 1st Floor | Kitchen Sink |  | FGW02jm | 2016-04-08 | 14:11 |  | No Filter | Unfiltered | None |  | 0 | 0 | Magnesium | Y | 7.9 |  | mg/L | 48 | ug/L | 5000 | ug/L | Final
588 | jm | Residential | 1st Floor | Kitchen Sink |  | FGW02jm | 2016-04-08 | 14:11 |  | No Filter | Unfiltered | None |  | 0 | 0 | Manganese | Y | 0.026 |  | mg/L | 1.1 | ug/L | 15 | ug/L | Final
588 | jm | Residential | 1st Floor | Kitchen Sink |  | FGW02jm | 2016-04-08 | 14:11 |  | No Filter | Unfiltered | None |  | 0 | 0 | Nickel | Y | 0.00099 | J | mg/L | 0.23 | ug/L | 40 | ug/L | Final
588 | jm | Residential | 1st Floor | Kitchen Sink |  | FGW02jm | 2016-04-08 | 14:11 |  | No Filter | Unfiltered | None |  | 0 | 0 | Potassium | Y | 0.94 | J | mg/L | 30 | ug/L | 5000 | ug/L | Final
588 | jm | Residential | 1st Floor | Kitchen Sink |  | FGW02jm | 2016-04-08 | 14:11 |  | No Filter | Unfiltered | None |  | 0 | 0 | Sodium | Y | 4.6 | J | mg/L | 68 | ug/L | 5000 | ug/L | Final
588 | jm | Residential | 1st Floor | Kitchen Sink |  | FGW02jm | 2016-04-08 | 14:11 |  | No Filter | Unfiltered | None |  | 0 | 0 | Zinc | Y | 0.13 |  | mg/L | 7.3 | ug/L | 50 | ug/L | Final
588 | jm | Residential | 1st Floor | Kitchen Sink |  | FGW03jmN | 2016-04-08 | 14:16 | Put on a new filter | New Filter | Filtered Water - New Tap Filter | Brita |  | 0 | 0 | Aluminum | Y | 0.047 | J | mg/L | 9 | ug/L | 200 | ug/L | Final
588 | jm | Residential | 1st Floor | Kitchen Sink |  | FGW03jmN | 2016-04-08 | 14:16 | Put on a new filter | New Filter | Filtered Water - New Tap Filter | Brita |  | 0 | 0 | Cadmium | N | 0.061 | U | ug/L | 0.061 | ug/L | 2 | ug/L | Final
588 | jm | Residential | 1st Floor | Kitchen Sink |  | FGW03jmN | 2016-04-08 | 14:16 | Put on a new filter | New Filter | Filtered Water - New Tap Filter | Brita |  | 0 | 0 | Calcium | Y | 4.2 | J | mg/L | 240 | ug/L | 5000 | ug/L | Final
588 | jm | Residential | 1st Floor | Kitchen Sink |  | FGW03jmN | 2016-04-08 | 14:16 | Put on a new filter | New Filter | Filtered Water - New Tap Filter | Brita |  | 0 | 0 | Chromium | N | 0.2 | U | ug/L | 0.2 | ug/L | 5 | ug/L | Final
588 | jm | Residential | 1st Floor | Kitchen Sink |  | FGW03jmN | 2016-04-08 | 14:16 | Put on a new filter | New Filter | Filtered Water - New Tap Filter | Brita |  | 0 | 0 | Copper | Y | 1.7 | J | ug/L | 0.75 | ug/L | 5 | ug/L | Final
588 | jm | Residential | 1st Floor | Kitchen Sink |  | FGW03jmN | 2016-04-08 | 14:16 | Put on a new filter | New Filter | Filtered Water - New Tap Filter | Brita |  | 0 | 0 | Iron | N | 0.016 | U | mg/L | 16 | ug/L | 100 | ug/L | Final
588 | jm | Residential | 1st Floor | Kitchen Sink |  | FGW03jmN | 2016-04-08 | 14:16 | Put on a new filter | New Filter | Filtered Water - New Tap Filter | Brita |  | 0 | 0 | Lead | N | 0.11 | U | ug/L | 0.11 | ug/L | 0.5 | ug/L | Final
588 | jm | Residential | 1st Floor | Kitchen Sink |  | FGW03jmN | 2016-04-08 | 14:16 | Put on a new filter | New Filter | Filtered Water - New Tap Filter | Brita |  | 0 | 0 | Magnesium | Y | 3.8 | J | mg/L | 48 | ug/L | 5000 | ug/L | Final
588 | jm | Residential | 1st Floor | Kitchen Sink |  | FGW03jmN | 2016-04-08 | 14:16 | Put on a new filter | New Filter | Filtered Water - New Tap Filter | Brita |  | 0 | 0 | Manganese | N | 0.0011 | U | mg/L | 1.1 | ug/L | 15 | ug/L | Final
588 | jm | Residential | 1st Floor | Kitchen Sink |  | FGW03jmN | 2016-04-08 | 14:16 | Put on a new filter | New Filter | Filtered Water - New Tap Filter | Brita |  | 0 | 0 | Nickel | N | 0.00023 | U | mg/L | 0.23 | ug/L | 40 | ug/L | Final
588 | jm | Residential | 1st Floor | Kitchen Sink |  | FGW01jmU | 2016-04-08 | 14:06 |  | Used Filter | Filtered Water - Used Tap Filter | Brita |  | 8 | 0 | Zinc | Y | 0.015 | J | mg/L | 7.3 | ug/L | 50 | ug/L | Final
588 | jm | Residential | 1st Floor | Kitchen Sink |  | FGW02jm | 2016-04-08 | 14:11 |  | No Filter | Unfiltered | None |  | 0 | 0 | Aluminum | Y | 0.24 |  | mg/L | 9 | ug/L | 200 | ug/L | Final
588 | jm | Residential | 1st Floor | Kitchen Sink |  | FGW02jm | 2016-04-08 | 14:11 |  | No Filter | Unfiltered | None |  | 0 | 0 | Cadmium | Y | 0.075 | J | ug/L | 0.061 | ug/L | 2 | ug/L | Final
588 | jm | Residential | 1st Floor | Kitchen Sink |  | FGW02jm | 2016-04-08 | 14:11 |  | No Filter | Unfiltered | None |  | 0 | 0 | Calcium | Y | 26 |  | mg/L | 240 | ug/L | 5000 | ug/L | Final
588 | jm | Residential | 1st Floor | Kitchen Sink |  | FGW02jm | 2016-04-08 | 14:11 |  | No Filter | Unfiltered | None |  | 0 | 0 | Chromium | Y | 0.91 | J | ug/L | 0.2 | ug/L | 5 | ug/L | Final
588 | jm | Residential | 1st Floor | Kitchen Sink |  | FGW02jm | 2016-04-08 | 14:11 |  | No Filter | Unfiltered | None |  | 0 | 0 | Copper | Y | 1100 |  | ug/L | 0.75 | ug/L | 5 | ug/L | Final
588 | jm | Residential | 1st Floor | Kitchen Sink |  | FGW02jm | 2016-04-08 | 14:11 |  | No Filter | Unfiltered | None |  | 0 | 0 | Iron | Y | 3.1 |  | mg/L | 16 | ug/L | 100 | ug/L | Final
588 | jm | Residential | 1st Floor | Kitchen Sink |  | FGW02jm | 2016-04-08 | 14:11 |  | No Filter | Unfiltered | None |  | 0 | 0 | Lead | Y | 58 |  | ug/L | 0.11 | ug/L | 0.5 | ug/L | Final
588 | jm | Residential | 1st Floor | Kitchen Sink |  | FGW03jmN | 2016-04-08 | 14:16 | Put on a new filter | New Filter | Filtered Water - New Tap Filter | Brita |  | 0 | 0 | Potassium | Y | 1.7 | J | mg/L | 30 | ug/L | 5000 | ug/L | Final
588 | jm | Residential | 1st Floor | Kitchen Sink |  | FGW03jmN | 2016-04-08 | 14:16 | Put on a new filter | New Filter | Filtered Water - New Tap Filter | Brita |  | 0 | 0 | Sodium | Y | 44 |  | mg/L | 68 | ug/L | 5000 | ug/L | Final
588 | jm | Residential | 1st Floor | Kitchen Sink |  | FGW03jmN | 2016-04-08 | 14:16 | Put on a new filter | New Filter | Filtered Water - New Tap Filter | Brita |  | 0 | 0 | Zinc | N | 0.0073 | U | mg/L | 7.3 | ug/L | 50 | ug/L | Final
293 | fx | Residential | 1st Floor | Kitchen Sink |  | FGW01fxU | 2016-02-26 | 13:25 |  | Used Filter | Filtered Water - Used Tap Filter | Brita |  | 3 |  | Aluminum | Y | 0.018 | J | mg/L | 9 | ug/L | 200 | ug/L | Final
293 | fx | Residential | 1st Floor | Kitchen Sink |  | FGW01fxU | 2016-02-26 | 13:25 |  | Used Filter | Filtered Water - Used Tap Filter | Brita |  | 3 |  | Cadmium | Y | 0.13 | J | ug/L | 0.061 | ug/L | 2 | ug/L | Final
293 | fx | Residential | 1st Floor | Kitchen Sink |  | FGW01fxU | 2016-02-26 | 13:25 |  | Used Filter | Filtered Water - Used Tap Filter | Brita |  | 3 |  | Calcium | Y | 21 |  | mg/L | 240 | ug/L | 5000 | ug/L | Final
293 | fx | Residential | 1st Floor | Kitchen Sink |  | FGW01fxU | 2016-02-26 | 13:25 |  | Used Filter | Filtered Water - Used Tap Filter | Brita |  | 3 |  | Chromium | N | 0.2 | U | ug/L | 0.2 | ug/L | 5 | ug/L | Final
293 | fx | Residential | 1st Floor | Kitchen Sink |  | FGW01fxU | 2016-02-26 | 13:25 |  | Used Filter | Filtered Water - Used Tap Filter | Brita |  | 3 |  | Copper | N | 0.75 | U | ug/L | 0.75 | ug/L | 5 | ug/L | Final
293 | fx | Residential | 1st Floor | Kitchen Sink |  | FGW01fxU | 2016-02-26 | 13:25 |  | Used Filter | Filtered Water - Used Tap Filter | Brita |  | 3 |  | Iron | N | 0.016 | U | mg/L | 16 | ug/L | 100 | ug/L | Final
293 | fx | Residential | 1st Floor | Kitchen Sink |  | FGW01fxU | 2016-02-26 | 13:25 |  | Used Filter | Filtered Water - Used Tap Filter | Brita |  | 3 |  | Lead | N | 0.11 | U | ug/L | 0.11 | ug/L | 0.5 | ug/L | Final
293 | fx | Residential | 1st Floor | Kitchen Sink |  | FGW01fxU | 2016-02-26 | 13:25 |  | Used Filter | Filtered Water - Used Tap Filter | Brita |  | 3 |  | Magnesium | Y | 8.6 |  | mg/L | 48 | ug/L | 5000 | ug/L | Final
293 | fx | Residential | 1st Floor | Kitchen Sink |  | FGW01fxU | 2016-02-26 | 13:25 |  | Used Filter | Filtered Water - Used Tap Filter | Brita |  | 3 |  | Manganese | Y | 0.0054 | J | mg/L | 1.1 | ug/L | 15 | ug/L | Final
293 | fx | Residential | 1st Floor | Kitchen Sink |  | FGW01fxU | 2016-02-26 | 13:25 |  | Used Filter | Filtered Water - Used Tap Filter | Brita |  | 3 |  | Nickel | N | 0.00023 | U | mg/L | 0.23 | ug/L | 40 | ug/L | Final
293 | fx | Residential | 1st Floor | Kitchen Sink |  | FGW01fxU | 2016-02-26 | 13:25 |  | Used Filter | Filtered Water - Used Tap Filter | Brita |  | 3 |  | Potassium | Y | 1.1 | J | mg/L | 30 | ug/L | 5000 | ug/L | Final
293 | fx | Residential | 1st Floor | Kitchen Sink |  | FGW01fxU | 2016-02-26 | 13:25 |  | Used Filter | Filtered Water - Used Tap Filter | Brita |  | 3 |  | Sodium | Y | 10 |  | mg/L | 68 | ug/L | 5000 | ug/L | Final
293 | fx | Residential | 1st Floor | Kitchen Sink |  | FGW01fxU | 2016-02-26 | 13:25 |  | Used Filter | Filtered Water - Used Tap Filter | Brita |  | 3 |  | Zinc | N | 0.0073 | U | mg/L | 7.3 | ug/L | 50 | ug/L | Final
293 | fx | Residential | 1st Floor | Kitchen Sink |  | FGW02fx | 2016-02-26 | 13:27 |  | No Filter | Unfiltered | None |  |  |  | Aluminum | Y | 0.072 | J | mg/L | 9 | ug/L | 200 | ug/L | Final
293 | fx | Residential | 1st Floor | Kitchen Sink |  | FGW02fx | 2016-02-26 | 13:27 |  | No Filter | Unfiltered | None |  |  |  | Cadmium | Y | 0.27 | J | ug/L | 0.061 | ug/L | 2 | ug/L | Final
293 | fx | Residential | 1st Floor | Kitchen Sink |  | FGW02fx | 2016-02-26 | 13:27 |  | No Filter | Unfiltered | None |  |  |  | Calcium | Y | 25 |  | mg/L | 240 | ug/L | 5000 | ug/L | Final
293 | fx | Residential | 1st Floor | Kitchen Sink |  | FGW02fx | 2016-02-26 | 13:27 |  | No Filter | Unfiltered | None |  |  |  | Chromium | Y | 0.35 | J | ug/L | 0.2 | ug/L | 5 | ug/L | Final
293 | fx | Residential | 1st Floor | Kitchen Sink |  | FGW02fx | 2016-02-26 | 13:27 |  | No Filter | Unfiltered | None |  |  |  | Copper | Y | 68 |  | ug/L | 0.75 | ug/L | 5 | ug/L | Final
293 | fx | Residential | 1st Floor | Kitchen Sink |  | FGW02fx | 2016-02-26 | 13:27 |  | No Filter | Unfiltered | None |  |  |  | Iron | Y | 0.25 |  | mg/L | 16 | ug/L | 100 | ug/L | Final
293 | fx | Residential | 1st Floor | Kitchen Sink |  | FGW02fx | 2016-02-26 | 13:27 |  | No Filter | Unfiltered | None |  |  |  | Lead | Y | 44 |  | ug/L | 0.11 | ug/L | 0.5 | ug/L | Final
293 | fx | Residential | 1st Floor | Kitchen Sink |  | FGW02fx | 2016-02-26 | 13:27 |  | No Filter | Unfiltered | None |  |  |  | Magnesium | Y | 7.5 |  | mg/L | 48 | ug/L | 5000 | ug/L | Final
293 | fx | Residential | 1st Floor | Kitchen Sink |  | FGW02fx | 2016-02-26 | 13:27 |  | No Filter | Unfiltered | None |  |  |  | Manganese | Y | 0.0067 | J | mg/L | 1.1 | ug/L | 15 | ug/L | Final
293 | fx | Residential | 1st Floor | Kitchen Sink |  | FGW02fx | 2016-02-26 | 13:27 |  | No Filter | Unfiltered | None |  |  |  | Nickel | Y | 0.00075 | J | mg/L | 0.23 | ug/L | 40 | ug/L | Final
293 | fx | Residential | 1st Floor | Kitchen Sink |  | FGW02fx | 2016-02-26 | 13:27 |  | No Filter | Unfiltered | None |  |  |  | Potassium | Y | 0.94 | J | mg/L | 30 | ug/L | 5000 | ug/L | Final
293 | fx | Residential | 1st Floor | Kitchen Sink |  | FGW02fx | 2016-02-26 | 13:27 |  | No Filter | Unfiltered | None |  |  |  | Sodium | Y | 4.5 | J | mg/L | 68 | ug/L | 5000 | ug/L | Final
293 | fx | Residential | 1st Floor | Kitchen Sink |  | FGW02fx | 2016-02-26 | 13:27 |  | No Filter | Unfiltered | None |  |  |  | Zinc | Y | 0.058 |  | mg/L | 7.3 | ug/L | 50 | ug/L | Final
293 | fx | Residential | 1st Floor | Kitchen Sink |  | FGW03fxN | 2016-02-26 | 13:39 |  | New Filter | Filtered Water - New Tap Filter | Brita |  | 0 |  | Aluminum | N | 0.009 | U | mg/L | 9 | ug/L | 200 | ug/L | Final
293 | fx | Residential | 1st Floor | Kitchen Sink |  | FGW03fxN | 2016-02-26 | 13:39 |  | New Filter | Filtered Water - New Tap Filter | Brita |  | 0 |  | Cadmium | Y | 0.087 | J | ug/L | 0.061 | ug/L | 2 | ug/L | Final
293 | fx | Residential | 1st Floor | Kitchen Sink |  | FGW03fxN | 2016-02-26 | 13:39 |  | New Filter | Filtered Water - New Tap Filter | Brita |  | 0 |  | Calcium | Y | 24 |  | mg/L | 240 | ug/L | 5000 | ug/L | Final
293 | fx | Residential | 1st Floor | Kitchen Sink |  | FGW03fxN | 2016-02-26 | 13:39 |  | New Filter | Filtered Water - New Tap Filter | Brita |  | 0 |  | Chromium | N | 0.2 | U | ug/L | 0.2 | ug/L | 5 | ug/L | Final
293 | fx | Residential | 1st Floor | Kitchen Sink |  | FGW03fxN | 2016-02-26 | 13:39 |  | New Filter | Filtered Water - New Tap Filter | Brita |  | 0 |  | Copper | N | 0.75 | U | ug/L | 0.75 | ug/L | 5 | ug/L | Final
293 | fx | Residential | 1st Floor | Kitchen Sink |  | FGW03fxN | 2016-02-26 | 13:39 |  | New Filter | Filtered Water - New Tap Filter | Brita |  | 0 |  | Iron | N | 0.016 | U | mg/L | 16 | ug/L | 100 | ug/L | Final
293 | fx | Residential | 1st Floor | Kitchen Sink |  | FGW03fxN | 2016-02-26 | 13:39 |  | New Filter | Filtered Water - New Tap Filter | Brita |  | 0 |  | Lead | N | 0.11 | U | ug/L | 0.11 | ug/L | 0.5 | ug/L | Final
293 | fx | Residential | 1st Floor | Kitchen Sink |  | FGW03fxN | 2016-02-26 | 13:39 |  | New Filter | Filtered Water - New Tap Filter | Brita |  | 0 |  | Magnesium | Y | 7.8 |  | mg/L | 48 | ug/L | 5000 | ug/L | Final
293 | fx | Residential | 1st Floor | Kitchen Sink |  | FGW03fxN | 2016-02-26 | 13:39 |  | New Filter | Filtered Water - New Tap Filter | Brita |  | 0 |  | Manganese | Y | 0.0026 | J | mg/L | 1.1 | ug/L | 15 | ug/L | Final
293 | fx | Residential | 1st Floor | Kitchen Sink |  | FGW03fxN | 2016-02-26 | 13:39 |  | New Filter | Filtered Water - New Tap Filter | Brita |  | 0 |  | Nickel | Y | 0.00025 | J | mg/L | 0.23 | ug/L | 40 | ug/L | Final
293 | fx | Residential | 1st Floor | Kitchen Sink |  | FGW03fxN | 2016-02-26 | 13:39 |  | New Filter | Filtered Water - New Tap Filter | Brita |  | 0 |  | Potassium | Y | 0.57 | J | mg/L | 30 | ug/L | 5000 | ug/L | Final
293 | fx | Residential | 1st Floor | Kitchen Sink |  | FGW03fxN | 2016-02-26 | 13:39 |  | New Filter | Filtered Water - New Tap Filter | Brita |  | 0 |  | Sodium | Y | 8.2 |  | mg/L | 68 | ug/L | 5000 | ug/L | Final
293 | fx | Residential | 1st Floor | Kitchen Sink |  | FGW03fxN | 2016-02-26 | 13:39 |  | New Filter | Filtered Water - New Tap Filter | Brita |  | 0 |  | Zinc | N | 0.0073 | U | mg/L | 7.3 | ug/L | 50 | ug/L | Final
333 | ef | Residential | Basement | Utility sink | Basement laundry sink | FGW01ef | 2016-02-21 | 10:23 | Basement laundry sink. Resident does not have a kitchen sink. Resident uses basement laundry sink frequently. | No Filter | Unfiltered | None |  |  |  | Aluminum | Y | 0.013 | J | mg/L | 9 | ug/L | 200 | ug/L | Final
333 | ef | Residential | Basement | Utility sink | Basement laundry sink | FGW01ef | 2016-02-21 | 10:23 | Basement laundry sink. Resident does not have a kitchen sink. Resident uses basement laundry sink frequently. | No Filter | Unfiltered | None |  |  |  | Cadmium | N | 0.061 | U | ug/L | 0.061 | ug/L | 2 | ug/L | Final
333 | ef | Residential | Basement | Utility sink | Basement laundry sink | FGW01ef | 2016-02-21 | 10:23 | Basement laundry sink. Resident does not have a kitchen sink. Resident uses basement laundry sink frequently. | No Filter | Unfiltered | None |  |  |  | Calcium | Y | 27 |  | mg/L | 240 | ug/L | 5000 | ug/L | Final
333 | ef | Residential | Basement | Utility sink | Basement laundry sink | FGW01ef | 2016-02-21 | 10:23 | Basement laundry sink. Resident does not have a kitchen sink. Resident uses basement laundry sink frequently. | No Filter | Unfiltered | None |  |  |  | Chromium | N | 0.2 | U | ug/L | 0.2 | ug/L | 5 | ug/L | Final
333 | ef | Residential | Basement | Utility sink | Basement laundry sink | FGW01ef | 2016-02-21 | 10:23 | Basement laundry sink. Resident does not have a kitchen sink. Resident uses basement laundry sink frequently. | No Filter | Unfiltered | None |  |  |  | Copper | Y | 30 |  | ug/L | 0.75 | ug/L | 5 | ug/L | Final
333 | ef | Residential | Basement | Utility sink | Basement laundry sink | FGW01ef | 2016-02-21 | 10:23 | Basement laundry sink. Resident does not have a kitchen sink. Resident uses basement laundry sink frequently. | No Filter | Unfiltered | None |  |  |  | Iron | Y | 0.064 | J | mg/L | 16 | ug/L | 100 | ug/L | Final
333 | ef | Residential | Basement | Utility sink | Basement laundry sink | FGW01ef | 2016-02-21 | 10:23 | Basement laundry sink. Resident does not have a kitchen sink. Resident uses basement laundry sink frequently. | No Filter | Unfiltered | None |  |  |  | Lead | Y | 0.29 | J | ug/L | 0.11 | ug/L | 0.5 | ug/L | Final
333 | ef | Residential | Basement | Utility sink | Basement laundry sink | FGW01ef | 2016-02-21 | 10:23 | Basement laundry sink. Resident does not have a kitchen sink. Resident uses basement laundry sink frequently. | No Filter | Unfiltered | None |  |  |  | Sodium | Y | 4.7 | J | mg/L | 68 | ug/L | 5000 | ug/L | Final
333 | ef | Residential | Basement | Utility sink | Basement laundry sink | FGW01ef | 2016-02-21 | 10:23 | Basement laundry sink. Resident does not have a kitchen sink. Resident uses basement laundry sink frequently. | No Filter | Unfiltered | None |  |  |  | Zinc | Y | 0.036 | J | mg/L | 7.3 | ug/L | 50 | ug/L | Final
333 | ef | Residential | Basement | Utility sink | Basement laundry sink | FGW02efN | 2016-02-21 | 10:25 | Basement laundry sink. Resident does not have a kitchen sink. Resident uses basement laundry sink frequently. | New Filter | Filtered Water - New Tap Filter | PUR |  | 0 |  | Aluminum | N | 0.009 | U | mg/L | 9 | ug/L | 200 | ug/L | Final
333 | ef | Residential | Basement | Utility sink | Basement laundry sink | FGW02efN | 2016-02-21 | 10:25 | Basement laundry sink. Resident does not have a kitchen sink. Resident uses basement laundry sink frequently. | New Filter | Filtered Water - New Tap Filter | PUR |  | 0 |  | Cadmium | N | 0.061 | U | ug/L | 0.061 | ug/L | 2 | ug/L | Final
333 | ef | Residential | Basement | Utility sink | Basement laundry sink | FGW02efN | 2016-02-21 | 10:25 | Basement laundry sink. Resident does not have a kitchen sink. Resident uses basement laundry sink frequently. | New Filter | Filtered Water - New Tap Filter | PUR |  | 0 |  | Calcium | Y | 6.1 |  | mg/L | 240 | ug/L | 5000 | ug/L | Final
333 | ef | Residential | Basement | Utility sink | Basement laundry sink | FGW02efN | 2016-02-21 | 10:25 | Basement laundry sink. Resident does not have a kitchen sink. Resident uses basement laundry sink frequently. | New Filter | Filtered Water - New Tap Filter | PUR |  | 0 |  | Chromium | N | 0.2 | U | ug/L | 0.2 | ug/L | 5 | ug/L | Final
333 | ef | Residential | Basement | Utility sink | Basement laundry sink | FGW02efN | 2016-02-21 | 10:25 | Basement laundry sink. Resident does not have a kitchen sink. Resident uses basement laundry sink frequently. | New Filter | Filtered Water - New Tap Filter | PUR |  | 0 |  | Copper | N | 0.75 | U | ug/L | 0.75 | ug/L | 5 | ug/L | Final
333 | ef | Residential | Basement | Utility sink | Basement laundry sink | FGW02efN | 2016-02-21 | 10:25 | Basement laundry sink. Resident does not have a kitchen sink. Resident uses basement laundry sink frequently. | New Filter | Filtered Water - New Tap Filter | PUR |  | 0 |  | Iron | N | 0.016 | U | mg/L | 16 | ug/L | 100 | ug/L | Final
333 | ef | Residential | Basement | Utility sink | Basement laundry sink | FGW02efN | 2016-02-21 | 10:25 | Basement laundry sink. Resident does not have a kitchen sink. Resident uses basement laundry sink frequently. | New Filter | Filtered Water - New Tap Filter | PUR |  | 0 |  | Lead | N | 0.11 | U | ug/L | 0.11 | ug/L | 0.5 | ug/L | Final
333 | ef | Residential | Basement | Utility sink | Basement laundry sink | FGW02efN | 2016-02-21 | 10:25 | Basement laundry sink. Resident does not have a kitchen sink. Resident uses basement laundry sink frequently. | New Filter | Filtered Water - New Tap Filter | PUR |  | 0 |  | Magnesium | Y | 6.8 |  | mg/L | 48 | ug/L | 5000 | ug/L | Final
333 | ef | Residential | Basement | Utility sink | Basement laundry sink | FGW02efN | 2016-02-21 | 10:25 | Basement laundry sink. Resident does not have a kitchen sink. Resident uses basement laundry sink frequently. | New Filter | Filtered Water - New Tap Filter | PUR |  | 0 |  | Manganese | N | 0.0011 | U | mg/L | 1.1 | ug/L | 15 | ug/L | Final
333 | ef | Residential | Basement | Utility sink | Basement laundry sink | FGW02efN | 2016-02-21 | 10:25 | Basement laundry sink. Resident does not have a kitchen sink. Resident uses basement laundry sink frequently. | New Filter | Filtered Water - New Tap Filter | PUR |  | 0 |  | Nickel | N | 0.00023 | U | mg/L | 0.23 | ug/L | 40 | ug/L | Final
333 | ef | Residential | Basement | Utility sink | Basement laundry sink | FGW02efN | 2016-02-21 | 10:25 | Basement laundry sink. Resident does not have a kitchen sink. Resident uses basement laundry sink frequently. | New Filter | Filtered Water - New Tap Filter | PUR |  | 0 |  | Potassium | Y | 32 |  | mg/L | 30 | ug/L | 5000 | ug/L | Final
333 | ef | Residential | Basement | Utility sink | Basement laundry sink | FGW02efN | 2016-02-21 | 10:25 | Basement laundry sink. Resident does not have a kitchen sink. Resident uses basement laundry sink frequently. | New Filter | Filtered Water - New Tap Filter | PUR |  | 0 |  | Sodium | Y | 16 |  | mg/L | 68 | ug/L | 5000 | ug/L | Final
333 | ef | Residential | Basement | Utility sink | Basement laundry sink | FGW02efN | 2016-02-21 | 10:25 | Basement laundry sink. Resident does not have a kitchen sink. Resident uses basement laundry sink frequently. | New Filter | Filtered Water - New Tap Filter | PUR |  | 0 |  | Zinc | N | 0.0073 | U | mg/L | 7.3 | ug/L | 50 | ug/L | Final
333 | ef | Residential | Basement | Utility sink | Basement laundry sink | FGW01ef | 2016-02-21 | 10:23 | Basement laundry sink. Resident does not have a kitchen sink. Resident uses basement laundry sink frequently. | No Filter | Unfiltered | None |  |  |  | Magnesium | Y | 7.9 |  | mg/L | 48 | ug/L | 5000 | ug/L | Final
333 | ef | Residential | Basement | Utility sink | Basement laundry sink | FGW01ef | 2016-02-21 | 10:23 | Basement laundry sink. Resident does not have a kitchen sink. Resident uses basement laundry sink frequently. | No Filter | Unfiltered | None |  |  |  | Manganese | Y | 0.0019 | J | mg/L | 1.1 | ug/L | 15 | ug/L | Final
333 | ef | Residential | Basement | Utility sink | Basement laundry sink | FGW01ef | 2016-02-21 | 10:23 | Basement laundry sink. Resident does not have a kitchen sink. Resident uses basement laundry sink frequently. | No Filter | Unfiltered | None |  |  |  | Nickel | Y | 0.00066 | J | mg/L | 0.23 | ug/L | 40 | ug/L | Final
333 | ef | Residential | Basement | Utility sink | Basement laundry sink | FGW01ef | 2016-02-21 | 10:23 | Basement laundry sink. Resident does not have a kitchen sink. Resident uses basement laundry sink frequently. | No Filter | Unfiltered | None |  |  |  | Potassium | Y | 0.99 | J | mg/L | 30 | ug/L | 5000 | ug/L | Final
320 | gr | Residential | 1st Floor | Kitchen Sink |  | FGW01grU | 2016-02-28 | 14:28 |  | Used Filter | Filtered Water - Used Tap Filter | PUR |  | 3 |  | Aluminum | N | 0.009 | U | mg/L | 9 | ug/L | 200 | ug/L | Final
320 | gr | Residential | 1st Floor | Kitchen Sink |  | FGW01grU | 2016-02-28 | 14:28 |  | Used Filter | Filtered Water - Used Tap Filter | PUR |  | 3 |  | Cadmium | N | 0.061 | U | ug/L | 0.061 | ug/L | 2 | ug/L | Final
320 | gr | Residential | 1st Floor | Kitchen Sink |  | FGW01grU | 2016-02-28 | 14:28 |  | Used Filter | Filtered Water - Used Tap Filter | PUR |  | 3 |  | Calcium | Y | 26 |  | mg/L | 240 | ug/L | 5000 | ug/L | Final
320 | gr | Residential | 1st Floor | Kitchen Sink |  | FGW01grU | 2016-02-28 | 14:28 |  | Used Filter | Filtered Water - Used Tap Filter | PUR |  | 3 |  | Chromium | N | 0.2 | U | ug/L | 0.2 | ug/L | 5 | ug/L | Final
320 | gr | Residential | 1st Floor | Kitchen Sink |  | FGW01grU | 2016-02-28 | 14:28 |  | Used Filter | Filtered Water - Used Tap Filter | PUR |  | 3 |  | Copper | N | 0.75 | U | ug/L | 0.75 | ug/L | 5 | ug/L | Final
320 | gr | Residential | 1st Floor | Kitchen Sink |  | FGW01grU | 2016-02-28 | 14:28 |  | Used Filter | Filtered Water - Used Tap Filter | PUR |  | 3 |  | Iron | N | 0.016 | U | mg/L | 16 | ug/L | 100 | ug/L | Final
320 | gr | Residential | 1st Floor | Kitchen Sink |  | FGW01grU | 2016-02-28 | 14:28 |  | Used Filter | Filtered Water - Used Tap Filter | PUR |  | 3 |  | Lead | N | 0.11 | U | ug/L | 0.11 | ug/L | 0.5 | ug/L | Final
320 | gr | Residential | 1st Floor | Kitchen Sink |  | FGW01grU | 2016-02-28 | 14:28 |  | Used Filter | Filtered Water - Used Tap Filter | PUR |  | 3 |  | Magnesium | Y | 8.3 |  | mg/L | 48 | ug/L | 5000 | ug/L | Final
320 | gr | Residential | 1st Floor | Kitchen Sink |  | FGW01grU | 2016-02-28 | 14:28 |  | Used Filter | Filtered Water - Used Tap Filter | PUR |  | 3 |  | Manganese | N | 0.0011 | U | mg/L | 1.1 | ug/L | 15 | ug/L | Final
320 | gr | Residential | 1st Floor | Kitchen Sink |  | FGW01grU | 2016-02-28 | 14:28 |  | Used Filter | Filtered Water - Used Tap Filter | PUR |  | 3 |  | Nickel | N | 0.00023 | U | mg/L | 0.23 | ug/L | 40 | ug/L | Final
320 | gr | Residential | 1st Floor | Kitchen Sink |  | FGW01grU | 2016-02-28 | 14:28 |  | Used Filter | Filtered Water - Used Tap Filter | PUR |  | 3 |  | Potassium | Y | 2.8 | J | mg/L | 30 | ug/L | 5000 | ug/L | Final
320 | gr | Residential | 1st Floor | Kitchen Sink |  | FGW01grU | 2016-02-28 | 14:28 |  | Used Filter | Filtered Water - Used Tap Filter | PUR |  | 3 |  | Sodium | Y | 5.2 |  | mg/L | 68 | ug/L | 5000 | ug/L | Final
320 | gr | Residential | 1st Floor | Kitchen Sink |  | FGW01grU | 2016-02-28 | 14:28 |  | Used Filter | Filtered Water - Used Tap Filter | PUR |  | 3 |  | Zinc | N | 0.0073 | U | mg/L | 7.3 | ug/L | 50 | ug/L | Final
320 | gr | Residential | 1st Floor | Kitchen Sink |  | FGW02gr | 2016-02-28 | 14:29 |  | No Filter | Unfiltered | None |  |  |  | Aluminum | Y | 0.053 | J | mg/L | 9 | ug/L | 200 | ug/L | Final
320 | gr | Residential | 1st Floor | Kitchen Sink |  | FGW02gr | 2016-02-28 | 14:29 |  | No Filter | Unfiltered | None |  |  |  | Cadmium | N | 0.061 | U | ug/L | 0.061 | ug/L | 2 | ug/L | Final
320 | gr | Residential | 1st Floor | Kitchen Sink |  | FGW02gr | 2016-02-28 | 14:29 |  | No Filter | Unfiltered | None |  |  |  | Calcium | Y | 25 |  | mg/L | 240 | ug/L | 5000 | ug/L | Final
320 | gr | Residential | 1st Floor | Kitchen Sink |  | FGW02gr | 2016-02-28 | 14:29 |  | No Filter | Unfiltered | None |  |  |  | Chromium | Y | 0.27 | J | ug/L | 0.2 | ug/L | 5 | ug/L | Final
320 | gr | Residential | 1st Floor | Kitchen Sink |  | FGW02gr | 2016-02-28 | 14:29 |  | No Filter | Unfiltered | None |  |  |  | Copper | Y | 110 |  | ug/L | 0.75 | ug/L | 5 | ug/L | Final
320 | gr | Residential | 1st Floor | Kitchen Sink |  | FGW02gr | 2016-02-28 | 14:29 |  | No Filter | Unfiltered | None |  |  |  | Iron | Y | 0.43 |  | mg/L | 16 | ug/L | 100 | ug/L | Final
320 | gr | Residential | 1st Floor | Kitchen Sink |  | FGW02gr | 2016-02-28 | 14:29 |  | No Filter | Unfiltered | None |  |  |  | Lead | Y | 21 |  | ug/L | 0.11 | ug/L | 0.5 | ug/L | Final
320 | gr | Residential | 1st Floor | Kitchen Sink |  | FGW02gr | 2016-02-28 | 14:29 |  | No Filter | Unfiltered | None |  |  |  | Magnesium | Y | 7.3 |  | mg/L | 48 | ug/L | 5000 | ug/L | Final
320 | gr | Residential | 1st Floor | Kitchen Sink |  | FGW02gr | 2016-02-28 | 14:29 |  | No Filter | Unfiltered | None |  |  |  | Manganese | Y | 0.015 |  | mg/L | 1.1 | ug/L | 15 | ug/L | Final
320 | gr | Residential | 1st Floor | Kitchen Sink |  | FGW02gr | 2016-02-28 | 14:29 |  | No Filter | Unfiltered | None |  |  |  | Nickel | Y | 0.00034 | J | mg/L | 0.23 | ug/L | 40 | ug/L | Final
320 | gr | Residential | 1st Floor | Kitchen Sink |  | FGW02gr | 2016-02-28 | 14:29 |  | No Filter | Unfiltered | None |  |  |  | Potassium | Y | 0.94 | J | mg/L | 30 | ug/L | 5000 | ug/L | Final
320 | gr | Residential | 1st Floor | Kitchen Sink |  | FGW02gr | 2016-02-28 | 14:29 |  | No Filter | Unfiltered | None |  |  |  | Sodium | Y | 4.5 | J | mg/L | 68 | ug/L | 5000 | ug/L | Final
320 | gr | Residential | 1st Floor | Kitchen Sink |  | FGW02gr | 2016-02-28 | 14:29 |  | No Filter | Unfiltered | None |  |  |  | Zinc | Y | 0.018 | J | mg/L | 7.3 | ug/L | 50 | ug/L | Final
320 | gr | Residential | 1st Floor | Kitchen Sink |  | FGW03grN | 2016-02-28 | 14:39 |  | New Filter | Filtered Water - New Tap Filter | PUR |  | 0 |  | Aluminum | N | 0.009 | U | mg/L | 9 | ug/L | 200 | ug/L | Final
320 | gr | Residential | 1st Floor | Kitchen Sink |  | FGW03grN | 2016-02-28 | 14:39 |  | New Filter | Filtered Water - New Tap Filter | PUR |  | 0 |  | Cadmium | N | 0.061 | U | ug/L | 0.061 | ug/L | 2 | ug/L | Final
320 | gr | Residential | 1st Floor | Kitchen Sink |  | FGW03grN | 2016-02-28 | 14:39 |  | New Filter | Filtered Water - New Tap Filter | PUR |  | 0 |  | Calcium | Y | 17 |  | mg/L | 240 | ug/L | 5000 | ug/L | Final
320 | gr | Residential | 1st Floor | Kitchen Sink |  | FGW03grN | 2016-02-28 | 14:39 |  | New Filter | Filtered Water - New Tap Filter | PUR |  | 0 |  | Chromium | N | 0.2 | U | ug/L | 0.2 | ug/L | 5 | ug/L | Final
320 | gr | Residential | 1st Floor | Kitchen Sink |  | FGW03grN | 2016-02-28 | 14:39 |  | New Filter | Filtered Water - New Tap Filter | PUR |  | 0 |  | Copper | N | 0.75 | U | ug/L | 0.75 | ug/L | 5 | ug/L | Final
320 | gr | Residential | 1st Floor | Kitchen Sink |  | FGW03grN | 2016-02-28 | 14:39 |  | New Filter | Filtered Water - New Tap Filter | PUR |  | 0 |  | Iron | N | 0.016 | U | mg/L | 16 | ug/L | 100 | ug/L | Final
320 | gr | Residential | 1st Floor | Kitchen Sink |  | FGW03grN | 2016-02-28 | 14:39 |  | New Filter | Filtered Water - New Tap Filter | PUR |  | 0 |  | Lead | N | 0.11 | U | ug/L | 0.11 | ug/L | 0.5 | ug/L | Final
320 | gr | Residential | 1st Floor | Kitchen Sink |  | FGW03grN | 2016-02-28 | 14:39 |  | New Filter | Filtered Water - New Tap Filter | PUR |  | 0 |  | Magnesium | Y | 9.1 |  | mg/L | 48 | ug/L | 5000 | ug/L | Final
320 | gr | Residential | 1st Floor | Kitchen Sink |  | FGW03grN | 2016-02-28 | 14:39 |  | New Filter | Filtered Water - New Tap Filter | PUR |  | 0 |  | Manganese | Y | 0.0012 | J | mg/L | 1.1 | ug/L | 15 | ug/L | Final
320 | gr | Residential | 1st Floor | Kitchen Sink |  | FGW03grN | 2016-02-28 | 14:39 |  | New Filter | Filtered Water - New Tap Filter | PUR |  | 0 |  | Nickel | N | 0.00023 | U | mg/L | 0.23 | ug/L | 40 | ug/L | Final
320 | gr | Residential | 1st Floor | Kitchen Sink |  | FGW03grN | 2016-02-28 | 14:39 |  | New Filter | Filtered Water - New Tap Filter | PUR |  | 0 |  | Potassium | Y | 12 |  | mg/L | 30 | ug/L | 5000 | ug/L | Final
320 | gr | Residential | 1st Floor | Kitchen Sink |  | FGW03grN | 2016-02-28 | 14:39 |  | New Filter | Filtered Water - New Tap Filter | PUR |  | 0 |  | Sodium | Y | 8.4 |  | mg/L | 68 | ug/L | 5000 | ug/L | Final
320 | gr | Residential | 1st Floor | Kitchen Sink |  | FGW03grN | 2016-02-28 | 14:39 |  | New Filter | Filtered Water - New Tap Filter | PUR |  | 0 |  | Zinc | N | 0.0073 | U | mg/L | 7.3 | ug/L | 50 | ug/L | Final
17 | av | Residential | 1st Floor | Kitchen Sink |  | FG01avU | 2016-02-13 | 15:41 | Resident did not think filter was working. | Used Filter | Filtered Water - Used Tap Filter | PUR |  | 3 | 0 | Aluminum | N | 0.009 | U | mg/L | 9 | ug/L | 200 | ug/L | Final
17 | av | Residential | 1st Floor | Kitchen Sink |  | FG01avU | 2016-02-13 | 15:41 | Resident did not think filter was working. | Used Filter | Filtered Water - Used Tap Filter | PUR |  | 3 | 0 | Cadmium | N | 0.061 | U | ug/L | 0.061 | ug/L | 2 | ug/L | Final
17 | av | Residential | 1st Floor | Kitchen Sink |  | FG01avU | 2016-02-13 | 15:41 | Resident did not think filter was working. | Used Filter | Filtered Water - Used Tap Filter | PUR |  | 3 | 0 | Calcium | Y | 27 | B | mg/L | 240 | ug/L | 5000 | ug/L | Final
17 | av | Residential | 1st Floor | Kitchen Sink |  | FG01avU | 2016-02-13 | 15:41 | Resident did not think filter was working. | Used Filter | Filtered Water - Used Tap Filter | PUR |  | 3 | 0 | Chromium | N | 0.2 | U | ug/L | 0.2 | ug/L | 5 | ug/L | Final
17 | av | Residential | 1st Floor | Kitchen Sink |  | FG01avU | 2016-02-13 | 15:41 | Resident did not think filter was working. | Used Filter | Filtered Water - Used Tap Filter | PUR |  | 3 | 0 | Copper | N | 0.75 | U | ug/L | 0.75 | ug/L | 5 | ug/L | Final
17 | av | Residential | 1st Floor | Kitchen Sink |  | FG01avU | 2016-02-13 | 15:41 | Resident did not think filter was working. | Used Filter | Filtered Water - Used Tap Filter | PUR |  | 3 | 0 | Iron | N | 0.016 | U | mg/L | 16 | ug/L | 100 | ug/L | Final
17 | av | Residential | 1st Floor | Kitchen Sink |  | FG01avU | 2016-02-13 | 15:41 | Resident did not think filter was working. | Used Filter | Filtered Water - Used Tap Filter | PUR |  | 3 | 0 | Lead | N | 0.11 | U | ug/L | 0.11 | ug/L | 0.5 | ug/L | Final
17 | av | Residential | 1st Floor | Kitchen Sink |  | FG01avU | 2016-02-13 | 15:41 | Resident did not think filter was working. | Used Filter | Filtered Water - Used Tap Filter | PUR |  | 3 | 0 | Magnesium | Y | 8 | B | mg/L | 48 | ug/L | 5000 | ug/L | Final
17 | av | Residential | 1st Floor | Kitchen Sink |  | FG01avU | 2016-02-13 | 15:41 | Resident did not think filter was working. | Used Filter | Filtered Water - Used Tap Filter | PUR |  | 3 | 0 | Manganese | Y | 0.0011 | J B | mg/L | 1.1 | ug/L | 15 | ug/L | Final
17 | av | Residential | 1st Floor | Kitchen Sink |  | FG01avU | 2016-02-13 | 15:41 | Resident did not think filter was working. | Used Filter | Filtered Water - Used Tap Filter | PUR |  | 3 | 0 | Nickel | Y | 0.00026 | J B | mg/L | 0.23 | ug/L | 40 | ug/L | Final
17 | av | Residential | 1st Floor | Kitchen Sink |  | FG01avU | 2016-02-13 | 15:41 | Resident did not think filter was working. | Used Filter | Filtered Water - Used Tap Filter | PUR |  | 3 | 0 | Potassium | Y | 1.2 | J | mg/L | 30 | ug/L | 5000 | ug/L | Final
17 | av | Residential | 1st Floor | Kitchen Sink |  | FG01avU | 2016-02-13 | 15:41 | Resident did not think filter was working. | Used Filter | Filtered Water - Used Tap Filter | PUR |  | 3 | 0 | Sodium | Y | 5 | B | mg/L | 68 | ug/L | 5000 | ug/L | Final
17 | av | Residential | 1st Floor | Kitchen Sink |  | FG01avU | 2016-02-13 | 15:41 | Resident did not think filter was working. | Used Filter | Filtered Water - Used Tap Filter | PUR |  | 3 | 0 | Zinc | N | 0.0073 | U | mg/L | 7.3 | ug/L | 50 | ug/L | Final
17 | av | Residential | 1st Floor | Kitchen Sink |  | FG02av | 2016-02-13 | 15:44 | No particulate observed | No Filter | Unfiltered | None |  |  |  | Aluminum | Y | 0.05 | J | mg/L | 9 | ug/L | 200 | ug/L | Final
17 | av | Residential | 1st Floor | Kitchen Sink |  | FG02av | 2016-02-13 | 15:44 | No particulate observed | No Filter | Unfiltered | None |  |  |  | Cadmium | N | 0.061 | U | ug/L | 0.061 | ug/L | 2 | ug/L | Final
17 | av | Residential | 1st Floor | Kitchen Sink |  | FG02av | 2016-02-13 | 15:44 | No particulate observed | No Filter | Unfiltered | None |  |  |  | Calcium | Y | 27 | B | mg/L | 240 | ug/L | 5000 | ug/L | Final
17 | av | Residential | 1st Floor | Kitchen Sink |  | FG02av | 2016-02-13 | 15:44 | No particulate observed | No Filter | Unfiltered | None |  |  |  | Chromium | Y | 0.27 | J | ug/L | 0.2 | ug/L | 5 | ug/L | Final
17 | av | Residential | 1st Floor | Kitchen Sink |  | FG02av | 2016-02-13 | 15:44 | No particulate observed | No Filter | Unfiltered | None |  |  |  | Copper | Y | 62 |  | ug/L | 0.75 | ug/L | 5 | ug/L | Final
17 | av | Residential | 1st Floor | Kitchen Sink |  | FG02av | 2016-02-13 | 15:44 | No particulate observed | No Filter | Unfiltered | None |  |  |  | Iron | Y | 0.092 | J B | mg/L | 16 | ug/L | 100 | ug/L | Final
17 | av | Residential | 1st Floor | Kitchen Sink |  | FG02av | 2016-02-13 | 15:44 | No particulate observed | No Filter | Unfiltered | None |  |  |  | Lead | Y | 0.31 | J | ug/L | 0.11 | ug/L | 0.5 | ug/L | Final
17 | av | Residential | 1st Floor | Kitchen Sink |  | FG02av | 2016-02-13 | 15:44 | No particulate observed | No Filter | Unfiltered | None |  |  |  | Magnesium | Y | 7.9 | B | mg/L | 48 | ug/L | 5000 | ug/L | Final
17 | av | Residential | 1st Floor | Kitchen Sink |  | FG02av | 2016-02-13 | 15:44 | No particulate observed | No Filter | Unfiltered | None |  |  |  | Manganese | Y | 0.0044 | J B | mg/L | 1.1 | ug/L | 15 | ug/L | Final
17 | av | Residential | 1st Floor | Kitchen Sink |  | FG02av | 2016-02-13 | 15:44 | No particulate observed | No Filter | Unfiltered | None |  |  |  | Nickel | Y | 0.00056 | J B | mg/L | 0.23 | ug/L | 40 | ug/L | Final
17 | av | Residential | 1st Floor | Kitchen Sink |  | FG02av | 2016-02-13 | 15:44 | No particulate observed | No Filter | Unfiltered | None |  |  |  | Potassium | Y | 0.99 | J | mg/L | 30 | ug/L | 5000 | ug/L | Final
17 | av | Residential | 1st Floor | Kitchen Sink |  | FG02av | 2016-02-13 | 15:44 | No particulate observed | No Filter | Unfiltered | None |  |  |  | Sodium | Y | 4.8 | J B | mg/L | 68 | ug/L | 5000 | ug/L | Final
17 | av | Residential | 1st Floor | Kitchen Sink |  | FG02av | 2016-02-13 | 15:44 | No particulate observed | No Filter | Unfiltered | None |  |  |  | Zinc | Y | 0.015 | J B | mg/L | 7.3 | ug/L | 50 | ug/L | Final
17 | av | Residential | 1st Floor | Kitchen Sink |  | FG03avN | 2016-02-13 | 15:52 |  | New Filter | Filtered Water - New Tap Filter | PUR |  | 0 |  | Aluminum | N | 0.009 | U | mg/L | 9 | ug/L | 200 | ug/L | Final
17 | av | Residential | 1st Floor | Kitchen Sink |  | FG03avN | 2016-02-13 | 15:52 |  | New Filter | Filtered Water - New Tap Filter | PUR |  | 0 |  | Cadmium | N | 0.061 | U | ug/L | 0.061 | ug/L | 2 | ug/L | Final
17 | av | Residential | 1st Floor | Kitchen Sink |  | FG03avN | 2016-02-13 | 15:52 |  | New Filter | Filtered Water - New Tap Filter | PUR |  | 0 |  | Calcium | Y | 17 | B | mg/L | 240 | ug/L | 5000 | ug/L | Final
17 | av | Residential | 1st Floor | Kitchen Sink |  | FG03avN | 2016-02-13 | 15:52 |  | New Filter | Filtered Water - New Tap Filter | PUR |  | 0 |  | Chromium | N | 0.2 | U | ug/L | 0.2 | ug/L | 5 | ug/L | Final
17 | av | Residential | 1st Floor | Kitchen Sink |  | FG03avN | 2016-02-13 | 15:52 |  | New Filter | Filtered Water - New Tap Filter | PUR |  | 0 |  | Copper | N | 0.75 | U | ug/L | 0.75 | ug/L | 5 | ug/L | Final
17 | av | Residential | 1st Floor | Kitchen Sink |  | FG03avN | 2016-02-13 | 15:52 |  | New Filter | Filtered Water - New Tap Filter | PUR |  | 0 |  | Iron | N | 0.016 | U | mg/L | 16 | ug/L | 100 | ug/L | Final
17 | av | Residential | 1st Floor | Kitchen Sink |  | FG03avN | 2016-02-13 | 15:52 |  | New Filter | Filtered Water - New Tap Filter | PUR |  | 0 |  | Lead | N | 0.11 | U | ug/L | 0.11 | ug/L | 0.5 | ug/L | Final
17 | av | Residential | 1st Floor | Kitchen Sink |  | FG03avN | 2016-02-13 | 15:52 |  | New Filter | Filtered Water - New Tap Filter | PUR |  | 0 |  | Magnesium | Y | 9.3 | B | mg/L | 48 | ug/L | 5000 | ug/L | Final
17 | av | Residential | 1st Floor | Kitchen Sink |  | FG03avN | 2016-02-13 | 15:52 |  | New Filter | Filtered Water - New Tap Filter | PUR |  | 0 |  | Manganese | N | 0.0011 | U | mg/L | 1.1 | ug/L | 15 | ug/L | Final
17 | av | Residential | 1st Floor | Kitchen Sink |  | FG03avN | 2016-02-13 | 15:52 |  | New Filter | Filtered Water - New Tap Filter | PUR |  | 0 |  | Nickel | N | 0.00023 | U | mg/L | 0.23 | ug/L | 40 | ug/L | Final
17 | av | Residential | 1st Floor | Kitchen Sink |  | FG03avN | 2016-02-13 | 15:52 |  | New Filter | Filtered Water - New Tap Filter | PUR |  | 0 |  | Potassium | Y | 12 |  | mg/L | 30 | ug/L | 5000 | ug/L | Final
17 | av | Residential | 1st Floor | Kitchen Sink |  | FG03avN | 2016-02-13 | 15:52 |  | New Filter | Filtered Water - New Tap Filter | PUR |  | 0 |  | Sodium | Y | 8.7 | B | mg/L | 68 | ug/L | 5000 | ug/L | Final
17 | av | Residential | 1st Floor | Kitchen Sink |  | FG03avN | 2016-02-13 | 15:52 |  | New Filter | Filtered Water - New Tap Filter | PUR |  | 0 |  | Zinc | N | 0.0073 | U | mg/L | 7.3 | ug/L | 50 | ug/L | Final
266 | ez | Residential | 1st Floor | Kitchen Sink |  | FGW01ez | 2016-02-23 | 14:19 |  | No Filter | Unfiltered | None |  |  |  | Aluminum | Y | 0.068 | J | mg/L | 9 | ug/L | 200 | ug/L | Final
266 | ez | Residential | 1st Floor | Kitchen Sink |  | FGW01ez | 2016-02-23 | 14:19 |  | No Filter | Unfiltered | None |  |  |  | Cadmium | Y | 6.7 |  | ug/L | 0.061 | ug/L | 2 | ug/L | Final
266 | ez | Residential | 1st Floor | Kitchen Sink |  | FGW01ez | 2016-02-23 | 14:19 |  | No Filter | Unfiltered | None |  |  |  | Calcium | Y | 27 |  | mg/L | 240 | ug/L | 5000 | ug/L | Final
266 | ez | Residential | 1st Floor | Kitchen Sink |  | FGW01ez | 2016-02-23 | 14:19 |  | No Filter | Unfiltered | None |  |  |  | Chromium | Y | 0.2 | J | ug/L | 0.2 | ug/L | 5 | ug/L | Final
266 | ez | Residential | 1st Floor | Kitchen Sink |  | FGW01ez | 2016-02-23 | 14:19 |  | No Filter | Unfiltered | None |  |  |  | Copper | Y | 110 |  | ug/L | 0.75 | ug/L | 5 | ug/L | Final
266 | ez | Residential | 1st Floor | Kitchen Sink |  | FGW01ez | 2016-02-23 | 14:19 |  | No Filter | Unfiltered | None |  |  |  | Iron | Y | 1.4 |  | mg/L | 16 | ug/L | 100 | ug/L | Final
266 | ez | Residential | 1st Floor | Kitchen Sink |  | FGW01ez | 2016-02-23 | 14:19 |  | No Filter | Unfiltered | None |  |  |  | Lead | Y | 92 | B | ug/L | 0.11 | ug/L | 0.5 | ug/L | Final
266 | ez | Residential | 1st Floor | Kitchen Sink |  | FGW01ez | 2016-02-23 | 14:19 |  | No Filter | Unfiltered | None |  |  |  | Magnesium | Y | 7.8 |  | mg/L | 48 | ug/L | 5000 | ug/L | Final
266 | ez | Residential | 1st Floor | Kitchen Sink |  | FGW01ez | 2016-02-23 | 14:19 |  | No Filter | Unfiltered | None |  |  |  | Manganese | Y | 0.031 |  | mg/L | 1.1 | ug/L | 15 | ug/L | Final
266 | ez | Residential | 1st Floor | Kitchen Sink |  | FGW01ez | 2016-02-23 | 14:19 |  | No Filter | Unfiltered | None |  |  |  | Nickel | Y | 0.00065 | J | mg/L | 0.23 | ug/L | 40 | ug/L | Final
266 | ez | Residential | 1st Floor | Kitchen Sink |  | FGW01ez | 2016-02-23 | 14:19 |  | No Filter | Unfiltered | None |  |  |  | Potassium | Y | 1.1 | J | mg/L | 30 | ug/L | 5000 | ug/L | Final
266 | ez | Residential | 1st Floor | Kitchen Sink |  | FGW01ez | 2016-02-23 | 14:19 |  | No Filter | Unfiltered | None |  |  |  | Sodium | Y | 4.9 | J | mg/L | 68 | ug/L | 5000 | ug/L | Final
266 | ez | Residential | 1st Floor | Kitchen Sink |  | FGW01ez | 2016-02-23 | 14:19 |  | No Filter | Unfiltered | None |  |  |  | Zinc | Y | 0.94 |  | mg/L | 7.3 | ug/L | 50 | ug/L | Final
266 | ez | Residential | 1st Floor | Kitchen Sink |  | FGW02ezN | 2016-02-23 | 14:31 |  | New Filter | Filtered Water - New Tap Filter | PUR |  | 0 |  | Aluminum | Y | 0.011 | J | mg/L | 9 | ug/L | 200 | ug/L | Final
266 | ez | Residential | 1st Floor | Kitchen Sink |  | FGW02ezN | 2016-02-23 | 14:31 |  | New Filter | Filtered Water - New Tap Filter | PUR |  | 0 |  | Cadmium | N | 0.061 | U | ug/L | 0.061 | ug/L | 2 | ug/L | Final
266 | ez | Residential | 1st Floor | Kitchen Sink |  | FGW02ezN | 2016-02-23 | 14:31 |  | New Filter | Filtered Water - New Tap Filter | PUR |  | 0 |  | Calcium | Y | 14 |  | mg/L | 240 | ug/L | 5000 | ug/L | Final
266 | ez | Residential | 1st Floor | Kitchen Sink |  | FGW02ezN | 2016-02-23 | 14:31 |  | New Filter | Filtered Water - New Tap Filter | PUR |  | 0 |  | Chromium | N | 0.2 | U | ug/L | 0.2 | ug/L | 5 | ug/L | Final
266 | ez | Residential | 1st Floor | Kitchen Sink |  | FGW02ezN | 2016-02-23 | 14:31 |  | New Filter | Filtered Water - New Tap Filter | PUR |  | 0 |  | Copper | N | 0.75 | U | ug/L | 0.75 | ug/L | 5 | ug/L | Final
266 | ez | Residential | 1st Floor | Kitchen Sink |  | FGW02ezN | 2016-02-23 | 14:31 |  | New Filter | Filtered Water - New Tap Filter | PUR |  | 0 |  | Iron | N | 0.016 | U | mg/L | 16 | ug/L | 100 | ug/L | Final
266 | ez | Residential | 1st Floor | Kitchen Sink |  | FGW02ezN | 2016-02-23 | 14:31 |  | New Filter | Filtered Water - New Tap Filter | PUR |  | 0 |  | Lead | N | 0.11 | U | ug/L | 0.11 | ug/L | 0.5 | ug/L | Final
266 | ez | Residential | 1st Floor | Kitchen Sink |  | FGW02ezN | 2016-02-23 | 14:31 |  | New Filter | Filtered Water - New Tap Filter | PUR |  | 0 |  | Magnesium | Y | 9.2 |  | mg/L | 48 | ug/L | 5000 | ug/L | Final
266 | ez | Residential | 1st Floor | Kitchen Sink |  | FGW02ezN | 2016-02-23 | 14:31 |  | New Filter | Filtered Water - New Tap Filter | PUR |  | 0 |  | Manganese | N | 0.0011 | U | mg/L | 1.1 | ug/L | 15 | ug/L | Final
266 | ez | Residential | 1st Floor | Kitchen Sink |  | FGW02ezN | 2016-02-23 | 14:31 |  | New Filter | Filtered Water - New Tap Filter | PUR |  | 0 |  | Nickel | N | 0.00023 | U | mg/L | 0.23 | ug/L | 40 | ug/L | Final
266 | ez | Residential | 1st Floor | Kitchen Sink |  | FGW02ezN | 2016-02-23 | 14:31 |  | New Filter | Filtered Water - New Tap Filter | PUR |  | 0 |  | Potassium | Y | 15 |  | mg/L | 30 | ug/L | 5000 | ug/L | Final
266 | ez | Residential | 1st Floor | Kitchen Sink |  | FGW02ezN | 2016-02-23 | 14:31 |  | New Filter | Filtered Water - New Tap Filter | PUR |  | 0 |  | Sodium | Y | 8.9 |  | mg/L | 68 | ug/L | 5000 | ug/L | Final
266 | ez | Residential | 1st Floor | Kitchen Sink |  | FGW02ezN | 2016-02-23 | 14:31 |  | New Filter | Filtered Water - New Tap Filter | PUR |  | 0 |  | Zinc | N | 0.0073 | U | mg/L | 7.3 | ug/L | 50 | ug/L | Final
623 | av | Residential | 1st Floor | Kitchen Sink |  | FGC01av | 2016-04-13 | 10:05 |  | No Filter | Unfiltered | None |  | 0 | 10 | Aluminum | Y | 0.083 | J | mg/L | 9 | ug/L | 200 | ug/L | Final
623 | av | Residential | 1st Floor | Kitchen Sink |  | FGC01av | 2016-04-13 | 10:05 |  | No Filter | Unfiltered | None |  | 0 | 10 | Cadmium | Y | 0.072 | J | ug/L | 0.061 | ug/L | 2 | ug/L | Final
623 | av | Residential | 1st Floor | Kitchen Sink |  | FGC01av | 2016-04-13 | 10:05 |  | No Filter | Unfiltered | None |  | 0 | 10 | Calcium | Y | 28 | B | mg/L | 240 | ug/L | 5000 | ug/L | Final
623 | av | Residential | 1st Floor | Kitchen Sink |  | FGC01av | 2016-04-13 | 10:05 |  | No Filter | Unfiltered | None |  | 0 | 10 | Chromium | Y | 0.21 | J | ug/L | 0.2 | ug/L | 5 | ug/L | Final
623 | av | Residential | 1st Floor | Kitchen Sink |  | FGC01av | 2016-04-13 | 10:05 |  | No Filter | Unfiltered | None |  | 0 | 10 | Copper | Y | 130 |  | ug/L | 0.75 | ug/L | 5 | ug/L | Final
623 | av | Residential | 1st Floor | Kitchen Sink |  | FGC01av | 2016-04-13 | 10:05 |  | No Filter | Unfiltered | None |  | 0 | 10 | Iron | Y | 0.39 |  | mg/L | 16 | ug/L | 100 | ug/L | Final
623 | av | Residential | 1st Floor | Kitchen Sink |  | FGC01av | 2016-04-13 | 10:05 |  | No Filter | Unfiltered | None |  | 0 | 10 | Lead | Y | 38 |  | ug/L | 0.11 | ug/L | 0.5 | ug/L | Final
623 | av | Residential | 1st Floor | Kitchen Sink |  | FGC01av | 2016-04-13 | 10:05 |  | No Filter | Unfiltered | None |  | 0 | 10 | Magnesium | Y | 7.9 | B | mg/L | 48 | ug/L | 5000 | ug/L | Final
623 | av | Residential | 1st Floor | Kitchen Sink |  | FGC01av | 2016-04-13 | 10:05 |  | No Filter | Unfiltered | None |  | 0 | 10 | Manganese | Y | 0.022 |  | mg/L | 1.1 | ug/L | 15 | ug/L | Final
623 | av | Residential | 1st Floor | Kitchen Sink |  | FGC01av | 2016-04-13 | 10:05 |  | No Filter | Unfiltered | None |  | 0 | 10 | Nickel | Y | 0.00088 | J | mg/L | 0.23 | ug/L | 40 | ug/L | Final
623 | av | Residential | 1st Floor | Kitchen Sink |  | FGC01av | 2016-04-13 | 10:05 |  | No Filter | Unfiltered | None |  | 0 | 10 | Potassium | Y | 0.98 | J | mg/L | 30 | ug/L | 5000 | ug/L | Final
623 | av | Residential | 1st Floor | Kitchen Sink |  | FGC01av | 2016-04-13 | 10:05 |  | No Filter | Unfiltered | None |  | 0 | 10 | Sodium | Y | 4.7 | J B | mg/L | 68 | ug/L | 5000 | ug/L | Final
623 | av | Residential | 1st Floor | Kitchen Sink |  | FGC01av | 2016-04-13 | 10:05 |  | No Filter | Unfiltered | None |  | 0 | 10 | Zinc | Y | 0.14 |  | mg/L | 7.3 | ug/L | 50 | ug/L | Final
623 | av | Residential | 1st Floor | Kitchen Sink |  | FGC02avU | 2016-04-13 | 10:07 |  | Used Filter | Filtered Water - Used Tap Filter | PUR |  | 4 | 10 | Aluminum | N | 0.009 | U | mg/L | 9 | ug/L | 200 | ug/L | Final
623 | av | Residential | 1st Floor | Kitchen Sink |  | FGC02avU | 2016-04-13 | 10:07 |  | Used Filter | Filtered Water - Used Tap Filter | PUR |  | 4 | 10 | Cadmium | N | 0.061 | U | ug/L | 0.061 | ug/L | 2 | ug/L | Final
623 | av | Residential | 1st Floor | Kitchen Sink |  | FGC02avU | 2016-04-13 | 10:07 |  | Used Filter | Filtered Water - Used Tap Filter | PUR |  | 4 | 10 | Calcium | Y | 28 | B | mg/L | 240 | ug/L | 5000 | ug/L | Final
623 | av | Residential | 1st Floor | Kitchen Sink |  | FGC02avU | 2016-04-13 | 10:07 |  | Used Filter | Filtered Water - Used Tap Filter | PUR |  | 4 | 10 | Chromium | N | 0.2 | U | ug/L | 0.2 | ug/L | 5 | ug/L | Final
623 | av | Residential | 1st Floor | Kitchen Sink |  | FGC02avU | 2016-04-13 | 10:07 |  | Used Filter | Filtered Water - Used Tap Filter | PUR |  | 4 | 10 | Copper | N | 0.75 | U | ug/L | 0.75 | ug/L | 5 | ug/L | Final
623 | av | Residential | 1st Floor | Kitchen Sink |  | FGC02avU | 2016-04-13 | 10:07 |  | Used Filter | Filtered Water - Used Tap Filter | PUR |  | 4 | 10 | Iron | N | 0.016 | U | mg/L | 16 | ug/L | 100 | ug/L | Final
623 | av | Residential | 1st Floor | Kitchen Sink |  | FGC02avU | 2016-04-13 | 10:07 |  | Used Filter | Filtered Water - Used Tap Filter | PUR |  | 4 | 10 | Lead | N | 0.11 | U | ug/L | 0.11 | ug/L | 0.5 | ug/L | Final
623 | av | Residential | 1st Floor | Kitchen Sink |  | FGC02avU | 2016-04-13 | 10:07 |  | Used Filter | Filtered Water - Used Tap Filter | PUR |  | 4 | 10 | Magnesium | Y | 8.6 | B | mg/L | 48 | ug/L | 5000 | ug/L | Final
623 | av | Residential | 1st Floor | Kitchen Sink |  | FGC02avU | 2016-04-13 | 10:07 |  | Used Filter | Filtered Water - Used Tap Filter | PUR |  | 4 | 10 | Manganese | Y | 0.0073 | J | mg/L | 1.1 | ug/L | 15 | ug/L | Final
623 | av | Residential | 1st Floor | Kitchen Sink |  | FGC02avU | 2016-04-13 | 10:07 |  | Used Filter | Filtered Water - Used Tap Filter | PUR |  | 4 | 10 | Nickel | N | 0.00023 | U | mg/L | 0.23 | ug/L | 40 | ug/L | Final
623 | av | Residential | 1st Floor | Kitchen Sink |  | FGC02avU | 2016-04-13 | 10:07 |  | Used Filter | Filtered Water - Used Tap Filter | PUR |  | 4 | 10 | Potassium | Y | 0.77 | J | mg/L | 30 | ug/L | 5000 | ug/L | Final
623 | av | Residential | 1st Floor | Kitchen Sink |  | FGC02avU | 2016-04-13 | 10:07 |  | Used Filter | Filtered Water - Used Tap Filter | PUR |  | 4 | 10 | Sodium | Y | 3.9 | J B | mg/L | 68 | ug/L | 5000 | ug/L | Final
623 | av | Residential | 1st Floor | Kitchen Sink |  | FGC02avU | 2016-04-13 | 10:07 |  | Used Filter | Filtered Water - Used Tap Filter | PUR |  | 4 | 10 | Zinc | N | 0.0073 | U | mg/L | 7.3 | ug/L | 50 | ug/L | Final
18 | as | Residential | 1st Floor | Kitchen Sink |  | FGW01asU | 2016-02-11 | 09:06 |  | Used Filter | Filtered Water - Used Tap Filter | PUR |  | 3 |  | Copper | N | 1 | U | ug/L | 0.14 | ug/L | 1 | ug/L | Final
18 | as | Residential | 1st Floor | Kitchen Sink |  | FGW01asU | 2016-02-11 | 09:06 |  | Used Filter | Filtered Water - Used Tap Filter | PUR |  | 3 |  | Zinc | N | 0.01 | U | mg/L | 1.2 | ug/L | 10 | ug/L | Final
18 | as | Residential | 1st Floor | Kitchen Sink |  | FGW01asU | 2016-02-11 | 09:06 |  | Used Filter | Filtered Water - Used Tap Filter | PUR |  | 3 |  | Lead | N | 0.5 | U | ug/L | 0.012 | ug/L | 0.5 | ug/L | Final
18 | as | Residential | 1st Floor | Kitchen Sink |  | FGW02as | 2016-02-11 | 09:06 |  | No Filter | Unfiltered | None |  |  |  | Zinc | Y | 0.0188 |  | mg/L | 1.2 | ug/L | 10 | ug/L | Final
18 | as | Residential | 1st Floor | Kitchen Sink |  | FGW02as | 2016-02-11 | 09:06 |  | No Filter | Unfiltered | None |  |  |  | Lead | Y | 13 |  | ug/L | 0.012 | ug/L | 0.5 | ug/L | Final
18 | as | Residential | 1st Floor | Kitchen Sink |  | FGW02as | 2016-02-11 | 09:06 |  | No Filter | Unfiltered | None |  |  |  | Copper | Y | 41.1 |  | ug/L | 0.14 | ug/L | 1 | ug/L | Final
18 | as | Residential | 1st Floor | Kitchen Sink |  | FGW03asN | 2016-02-11 | 09:17 |  | New Filter | Filtered Water - New Tap Filter | PUR |  | 0 |  | Lead | N | 0.5 | U | ug/L | 0.012 | ug/L | 0.5 | ug/L | Final
18 | as | Residential | 1st Floor | Kitchen Sink |  | FGW03asN | 2016-02-11 | 09:17 |  | New Filter | Filtered Water - New Tap Filter | PUR |  | 0 |  | Copper | N | 1 | U | ug/L | 0.14 | ug/L | 1 | ug/L | Final
18 | as | Residential | 1st Floor | Kitchen Sink |  | FGW03asN | 2016-02-11 | 09:17 |  | New Filter | Filtered Water - New Tap Filter | PUR |  | 0 |  | Zinc | N | 0.01 | U | mg/L | 1.2 | ug/L | 10 | ug/L | Final
18 | as | Residential | 1st Floor | Kitchen Sink |  | FGW01asU | 2016-02-11 | 09:06 |  | Used Filter | Filtered Water - Used Tap Filter | PUR |  | 3 |  | Calcium | Y | 25.2 |  | mg/L | 0.021 | mg/L | 0.2 | mg/L | Final
18 | as | Residential | 1st Floor | Kitchen Sink |  | FGW01asU | 2016-02-11 | 09:06 |  | Used Filter | Filtered Water - Used Tap Filter | PUR |  | 3 |  | Cadmium | N | 2 | U | ug/L | 0.00021 | mg/L | 0.002 | mg/L | Final
18 | as | Residential | 1st Floor | Kitchen Sink |  | FGW01asU | 2016-02-11 | 09:06 |  | Used Filter | Filtered Water - Used Tap Filter | PUR |  | 3 |  | Chromium | N | 5 | U | ug/L | 0.00086 | mg/L | 0.005 | mg/L | Final
18 | as | Residential | 1st Floor | Kitchen Sink |  | FGW01asU | 2016-02-11 | 09:06 |  | Used Filter | Filtered Water - Used Tap Filter | PUR |  | 3 |  | Iron | N | 0.08 | U | mg/L | 0.016 | mg/L | 0.08 | mg/L | Final
18 | as | Residential | 1st Floor | Kitchen Sink |  | FGW01asU | 2016-02-11 | 09:06 |  | Used Filter | Filtered Water - Used Tap Filter | PUR |  | 3 |  | Magnesium | Y | 9.12 |  | mg/L | 0.022 | mg/L | 0.2 | mg/L | Final
18 | as | Residential | 1st Floor | Kitchen Sink |  | FGW01asU | 2016-02-11 | 09:06 |  | Used Filter | Filtered Water - Used Tap Filter | PUR |  | 3 |  | Manganese | N | 0.008 | U | mg/L | 0.0016 | mg/L | 0.008 | mg/L | Final
18 | as | Residential | 1st Floor | Kitchen Sink |  | FGW01asU | 2016-02-11 | 09:06 |  | Used Filter | Filtered Water - Used Tap Filter | PUR |  | 3 |  | Potassium | Y | 3.86 |  | mg/L | 0.072 | mg/L | 0.8 | mg/L | Final
18 | as | Residential | 1st Floor | Kitchen Sink |  | FGW01asU | 2016-02-11 | 09:06 |  | Used Filter | Filtered Water - Used Tap Filter | PUR |  | 3 |  | Nickel | N | 0.006 | U | mg/L | 0.0018 | mg/L | 0.006 | mg/L | Final
18 | as | Residential | 1st Floor | Kitchen Sink |  | FGW01asU | 2016-02-11 | 09:06 |  | Used Filter | Filtered Water - Used Tap Filter | PUR |  | 3 |  | Sodium | Y | 5.86 |  | mg/L | 0.036 | mg/L | 0.4 | mg/L | Final
18 | as | Residential | 1st Floor | Kitchen Sink |  | FGW01asU | 2016-02-11 | 09:06 |  | Used Filter | Filtered Water - Used Tap Filter | PUR |  | 3 |  | Aluminum | N | 0.2 | U | mg/L | 0.027 | mg/L | 0.2 | mg/L | Final
18 | as | Residential | 1st Floor | Kitchen Sink |  | FGW02as | 2016-02-11 | 09:06 |  | No Filter | Unfiltered | None |  |  |  | Calcium | Y | 27.1 |  | mg/L | 0.021 | mg/L | 0.2 | mg/L | Final
18 | as | Residential | 1st Floor | Kitchen Sink |  | FGW02as | 2016-02-11 | 09:06 |  | No Filter | Unfiltered | None |  |  |  | Sodium | Y | 5.05 |  | mg/L | 0.036 | mg/L | 0.4 | mg/L | Final
18 | as | Residential | 1st Floor | Kitchen Sink |  | FGW02as | 2016-02-11 | 09:06 |  | No Filter | Unfiltered | None |  |  |  | Potassium | Y | 1.03 |  | mg/L | 0.072 | mg/L | 0.8 | mg/L | Final
18 | as | Residential | 1st Floor | Kitchen Sink |  | FGW02as | 2016-02-11 | 09:06 |  | No Filter | Unfiltered | None |  |  |  | Nickel | N | 0.006 | U | mg/L | 0.0018 | mg/L | 0.006 | mg/L | Final
18 | as | Residential | 1st Floor | Kitchen Sink |  | FGW02as | 2016-02-11 | 09:06 |  | No Filter | Unfiltered | None |  |  |  | Manganese | Y | 0.0117 |  | mg/L | 0.0016 | mg/L | 0.008 | mg/L | Final
18 | as | Residential | 1st Floor | Kitchen Sink |  | FGW02as | 2016-02-11 | 09:06 |  | No Filter | Unfiltered | None |  |  |  | Magnesium | Y | 7.81 |  | mg/L | 0.022 | mg/L | 0.2 | mg/L | Final
18 | as | Residential | 1st Floor | Kitchen Sink |  | FGW02as | 2016-02-11 | 09:06 |  | No Filter | Unfiltered | None |  |  |  | Chromium | N | 5 | U | ug/L | 0.00086 | mg/L | 0.005 | mg/L | Final
18 | as | Residential | 1st Floor | Kitchen Sink |  | FGW02as | 2016-02-11 | 09:06 |  | No Filter | Unfiltered | None |  |  |  | Cadmium | N | 2 | U | ug/L | 0.00021 | mg/L | 0.002 | mg/L | Final
18 | as | Residential | 1st Floor | Kitchen Sink |  | FGW02as | 2016-02-11 | 09:06 |  | No Filter | Unfiltered | None |  |  |  | Aluminum | N | 0.2 | U | mg/L | 0.027 | mg/L | 0.2 | mg/L | Final
18 | as | Residential | 1st Floor | Kitchen Sink |  | FGW02as | 2016-02-11 | 09:06 |  | No Filter | Unfiltered | None |  |  |  | Iron | Y | 0.453 |  | mg/L | 0.016 | mg/L | 0.08 | mg/L | Final
18 | as | Residential | 1st Floor | Kitchen Sink |  | FGW03asN | 2016-02-11 | 09:17 |  | New Filter | Filtered Water - New Tap Filter | PUR |  | 0 |  | Potassium | Y | 33 |  | mg/L | 0.072 | mg/L | 0.8 | mg/L | Final
18 | as | Residential | 1st Floor | Kitchen Sink |  | FGW03asN | 2016-02-11 | 09:17 |  | New Filter | Filtered Water - New Tap Filter | PUR |  | 0 |  | Calcium | Y | 6.77 |  | mg/L | 0.021 | mg/L | 0.2 | mg/L | Final
18 | as | Residential | 1st Floor | Kitchen Sink |  | FGW03asN | 2016-02-11 | 09:17 |  | New Filter | Filtered Water - New Tap Filter | PUR |  | 0 |  | Chromium | N | 5 | U | ug/L | 0.00086 | mg/L | 0.005 | mg/L | Final
18 | as | Residential | 1st Floor | Kitchen Sink |  | FGW03asN | 2016-02-11 | 09:17 |  | New Filter | Filtered Water - New Tap Filter | PUR |  | 0 |  | Iron | N | 0.08 | U | mg/L | 0.016 | mg/L | 0.08 | mg/L | Final
18 | as | Residential | 1st Floor | Kitchen Sink |  | FGW03asN | 2016-02-11 | 09:17 |  | New Filter | Filtered Water - New Tap Filter | PUR |  | 0 |  | Magnesium | Y | 7.22 |  | mg/L | 0.022 | mg/L | 0.2 | mg/L | Final
18 | as | Residential | 1st Floor | Kitchen Sink |  | FGW03asN | 2016-02-11 | 09:17 |  | New Filter | Filtered Water - New Tap Filter | PUR |  | 0 |  | Manganese | N | 0.008 | U | mg/L | 0.0016 | mg/L | 0.008 | mg/L | Final
18 | as | Residential | 1st Floor | Kitchen Sink |  | FGW03asN | 2016-02-11 | 09:17 |  | New Filter | Filtered Water - New Tap Filter | PUR |  | 0 |  | Nickel | N | 0.006 | U | mg/L | 0.0018 | mg/L | 0.006 | mg/L | Final
18 | as | Residential | 1st Floor | Kitchen Sink |  | FGW03asN | 2016-02-11 | 09:17 |  | New Filter | Filtered Water - New Tap Filter | PUR |  | 0 |  | Sodium | Y | 16.8 |  | mg/L | 0.036 | mg/L | 0.4 | mg/L | Final
18 | as | Residential | 1st Floor | Kitchen Sink |  | FGW03asN | 2016-02-11 | 09:17 |  | New Filter | Filtered Water - New Tap Filter | PUR |  | 0 |  | Aluminum | N | 0.2 | U | mg/L | 0.027 | mg/L | 0.2 | mg/L | Final
18 | as | Residential | 1st Floor | Kitchen Sink |  | FGW03asN | 2016-02-11 | 09:17 |  | New Filter | Filtered Water - New Tap Filter | PUR |  | 0 |  | Cadmium | N | 2 | U | ug/L | 0.00021 | mg/L | 0.002 | mg/L | Final
19 | as | Residential | 1st Floor | Kitchen Sink |  | FG01asU | 2016-02-12 | 16:37 |  | Used Filter | Filtered Water - Used Tap Filter | Brita |  | 4 |  | Aluminum | Y | 0.024 | J | mg/L | 9 | ug/L | 200 | ug/L | Final
19 | as | Residential | 1st Floor | Kitchen Sink |  | FG01asU | 2016-02-12 | 16:37 |  | Used Filter | Filtered Water - Used Tap Filter | Brita |  | 4 |  | Cadmium | Y | 0.15 | J B | ug/L | 0.061 | ug/L | 2 | ug/L | Final
19 | as | Residential | 1st Floor | Kitchen Sink |  | FG01asU | 2016-02-12 | 16:37 |  | Used Filter | Filtered Water - Used Tap Filter | Brita |  | 4 |  | Calcium | Y | 9.5 | B | mg/L | 240 | ug/L | 5000 | ug/L | Final
19 | as | Residential | 1st Floor | Kitchen Sink |  | FG01asU | 2016-02-12 | 16:37 |  | Used Filter | Filtered Water - Used Tap Filter | Brita |  | 4 |  | Chromium | N | 0.2 | U | ug/L | 0.2 | ug/L | 5 | ug/L | Final
19 | as | Residential | 1st Floor | Kitchen Sink |  | FG01asU | 2016-02-12 | 16:37 |  | Used Filter | Filtered Water - Used Tap Filter | Brita |  | 4 |  | Copper | N | 0.75 | U | ug/L | 0.75 | ug/L | 5 | ug/L | Final
19 | as | Residential | 1st Floor | Kitchen Sink |  | FG01asU | 2016-02-12 | 16:37 |  | Used Filter | Filtered Water - Used Tap Filter | Brita |  | 4 |  | Iron | N | 0.016 | U | mg/L | 16 | ug/L | 100 | ug/L | Final
19 | as | Residential | 1st Floor | Kitchen Sink |  | FG01asU | 2016-02-12 | 16:37 |  | Used Filter | Filtered Water - Used Tap Filter | Brita |  | 4 |  | Lead | N | 0.11 | U | ug/L | 0.11 | ug/L | 0.5 | ug/L | Final
19 | as | Residential | 1st Floor | Kitchen Sink |  | FG01asU | 2016-02-12 | 16:37 |  | Used Filter | Filtered Water - Used Tap Filter | Brita |  | 4 |  | Magnesium | Y | 8.9 | B | mg/L | 48 | ug/L | 5000 | ug/L | Final
19 | as | Residential | 1st Floor | Kitchen Sink |  | FG01asU | 2016-02-12 | 16:37 |  | Used Filter | Filtered Water - Used Tap Filter | Brita |  | 4 |  | Manganese | N | 0.0011 | U | mg/L | 1.1 | ug/L | 15 | ug/L | Final
19 | as | Residential | 1st Floor | Kitchen Sink |  | FG01asU | 2016-02-12 | 16:37 |  | Used Filter | Filtered Water - Used Tap Filter | Brita |  | 4 |  | Nickel | N | 0.00023 | U | mg/L | 0.23 | ug/L | 40 | ug/L | Final
19 | as | Residential | 1st Floor | Kitchen Sink |  | FG01asU | 2016-02-12 | 16:37 |  | Used Filter | Filtered Water - Used Tap Filter | Brita |  | 4 |  | Potassium | Y | 1.3 | J | mg/L | 30 | ug/L | 5000 | ug/L | Final
19 | as | Residential | 1st Floor | Kitchen Sink |  | FG01asU | 2016-02-12 | 16:37 |  | Used Filter | Filtered Water - Used Tap Filter | Brita |  | 4 |  | Sodium | Y | 24 | B | mg/L | 68 | ug/L | 5000 | ug/L | Final
19 | as | Residential | 1st Floor | Kitchen Sink |  | FG01asU | 2016-02-12 | 16:37 |  | Used Filter | Filtered Water - Used Tap Filter | Brita |  | 4 |  | Zinc | N | 0.0073 | U | mg/L | 7.3 | ug/L | 50 | ug/L | Final
19 | as | Residential | 1st Floor | Kitchen Sink |  | FG02as | 2016-02-12 | 16:48 |  | No Filter | Unfiltered | None |  |  |  | Aluminum | Y | 0.14 | J | mg/L | 9 | ug/L | 200 | ug/L | Final
19 | as | Residential | 1st Floor | Kitchen Sink |  | FG02as | 2016-02-12 | 16:48 |  | No Filter | Unfiltered | None |  |  |  | Cadmium | Y | 0.43 | J B | ug/L | 0.061 | ug/L | 2 | ug/L | Final
19 | as | Residential | 1st Floor | Kitchen Sink |  | FG02as | 2016-02-12 | 16:48 |  | No Filter | Unfiltered | None |  |  |  | Calcium | Y | 27 | B | mg/L | 240 | ug/L | 5000 | ug/L | Final
19 | as | Residential | 1st Floor | Kitchen Sink |  | FG02as | 2016-02-12 | 16:48 |  | No Filter | Unfiltered | None |  |  |  | Chromium | Y | 0.98 | J | ug/L | 0.2 | ug/L | 5 | ug/L | Final
19 | as | Residential | 1st Floor | Kitchen Sink |  | FG02as | 2016-02-12 | 16:48 |  | No Filter | Unfiltered | None |  |  |  | Copper | Y | 250 | B | ug/L | 0.75 | ug/L | 5 | ug/L | Final
19 | as | Residential | 1st Floor | Kitchen Sink |  | FG02as | 2016-02-12 | 16:48 |  | No Filter | Unfiltered | None |  |  |  | Iron | Y | 1.1 |  | mg/L | 16 | ug/L | 100 | ug/L | Final
19 | as | Residential | 1st Floor | Kitchen Sink |  | FG02as | 2016-02-12 | 16:48 |  | No Filter | Unfiltered | None |  |  |  | Lead | Y | 77 |  | ug/L | 0.11 | ug/L | 0.5 | ug/L | Final
19 | as | Residential | 1st Floor | Kitchen Sink |  | FG02as | 2016-02-12 | 16:48 |  | No Filter | Unfiltered | None |  |  |  | Magnesium | Y | 7.8 | B | mg/L | 48 | ug/L | 5000 | ug/L | Final
19 | as | Residential | 1st Floor | Kitchen Sink |  | FG02as | 2016-02-12 | 16:48 |  | No Filter | Unfiltered | None |  |  |  | Manganese | Y | 0.024 |  | mg/L | 1.1 | ug/L | 15 | ug/L | Final
19 | as | Residential | 1st Floor | Kitchen Sink |  | FG02as | 2016-02-12 | 16:48 |  | No Filter | Unfiltered | None |  |  |  | Nickel | Y | 0.0014 | J | mg/L | 0.23 | ug/L | 40 | ug/L | Final
19 | as | Residential | 1st Floor | Kitchen Sink |  | FG02as | 2016-02-12 | 16:48 |  | No Filter | Unfiltered | None |  |  |  | Potassium | Y | 0.94 | J | mg/L | 30 | ug/L | 5000 | ug/L | Final
19 | as | Residential | 1st Floor | Kitchen Sink |  | FG02as | 2016-02-12 | 16:48 |  | No Filter | Unfiltered | None |  |  |  | Sodium | Y | 4.8 | J B | mg/L | 68 | ug/L | 5000 | ug/L | Final
19 | as | Residential | 1st Floor | Kitchen Sink |  | FG02as | 2016-02-12 | 16:48 |  | No Filter | Unfiltered | None |  |  |  | Zinc | Y | 0.16 | B | mg/L | 7.3 | ug/L | 50 | ug/L | Final
19 | as | Residential | 1st Floor | Kitchen Sink |  | FG03asN | 2016-02-12 | 16:59 |  | New Filter | Filtered Water - New Tap Filter | Brita |  | 0 |  | Aluminum | N | 0.009 | U | mg/L | 9 | ug/L | 200 | ug/L | Final
19 | as | Residential | 1st Floor | Kitchen Sink |  | FG03asN | 2016-02-12 | 16:59 |  | New Filter | Filtered Water - New Tap Filter | Brita |  | 0 |  | Cadmium | Y | 0.22 | J B | ug/L | 0.061 | ug/L | 2 | ug/L | Final
19 | as | Residential | 1st Floor | Kitchen Sink |  | FG03asN | 2016-02-12 | 16:59 |  | New Filter | Filtered Water - New Tap Filter | Brita |  | 0 |  | Calcium | Y | 18 | B | mg/L | 240 | ug/L | 5000 | ug/L | Final
19 | as | Residential | 1st Floor | Kitchen Sink |  | FG03asN | 2016-02-12 | 16:59 |  | New Filter | Filtered Water - New Tap Filter | Brita |  | 0 |  | Chromium | N | 0.2 | U | ug/L | 0.2 | ug/L | 5 | ug/L | Final
19 | as | Residential | 1st Floor | Kitchen Sink |  | FG03asN | 2016-02-12 | 16:59 |  | New Filter | Filtered Water - New Tap Filter | Brita |  | 0 |  | Copper | N | 0.75 | U | ug/L | 0.75 | ug/L | 5 | ug/L | Final
19 | as | Residential | 1st Floor | Kitchen Sink |  | FG03asN | 2016-02-12 | 16:59 |  | New Filter | Filtered Water - New Tap Filter | Brita |  | 0 |  | Iron | N | 0.016 | U | mg/L | 16 | ug/L | 100 | ug/L | Final
19 | as | Residential | 1st Floor | Kitchen Sink |  | FG03asN | 2016-02-12 | 16:59 |  | New Filter | Filtered Water - New Tap Filter | Brita |  | 0 |  | Lead | Y | 0.13 | J | ug/L | 0.11 | ug/L | 0.5 | ug/L | Final
19 | as | Residential | 1st Floor | Kitchen Sink |  | FG03asN | 2016-02-12 | 16:59 |  | New Filter | Filtered Water - New Tap Filter | Brita |  | 0 |  | Magnesium | Y | 8.9 | B | mg/L | 48 | ug/L | 5000 | ug/L | Final
19 | as | Residential | 1st Floor | Kitchen Sink |  | FG03asN | 2016-02-12 | 16:59 |  | New Filter | Filtered Water - New Tap Filter | Brita |  | 0 |  | Manganese | Y | 0.0017 | J | mg/L | 1.1 | ug/L | 15 | ug/L | Final
19 | as | Residential | 1st Floor | Kitchen Sink |  | FG03asN | 2016-02-12 | 16:59 |  | New Filter | Filtered Water - New Tap Filter | Brita |  | 0 |  | Nickel | Y | 0.00058 | J | mg/L | 0.23 | ug/L | 40 | ug/L | Final
19 | as | Residential | 1st Floor | Kitchen Sink |  | FG03asN | 2016-02-12 | 16:59 |  | New Filter | Filtered Water - New Tap Filter | Brita |  | 0 |  | Potassium | Y | 0.85 | J | mg/L | 30 | ug/L | 5000 | ug/L | Final
19 | as | Residential | 1st Floor | Kitchen Sink |  | FG03asN | 2016-02-12 | 16:59 |  | New Filter | Filtered Water - New Tap Filter | Brita |  | 0 |  | Sodium | Y | 16 | B | mg/L | 68 | ug/L | 5000 | ug/L | Final
19 | as | Residential | 1st Floor | Kitchen Sink |  | FG03asN | 2016-02-12 | 16:59 |  | New Filter | Filtered Water - New Tap Filter | Brita |  | 0 |  | Zinc | N | 0.0073 | U | mg/L | 7.3 | ug/L | 50 | ug/L | Final
20 | bp | Residential | 1st Floor | Kitchen Sink |  | FGW01bpU | 2016-02-14 | 10:04 | Kitchen sink used filter | Used Filter | Filtered Water - Used Tap Filter | PUR |  | 3 |  | Aluminum | Y | 0.075 | J | mg/L | 9 | ug/L | 200 | ug/L | Final
20 | bp | Residential | 1st Floor | Kitchen Sink |  | FGW01bpU | 2016-02-14 | 10:04 | Kitchen sink used filter | Used Filter | Filtered Water - Used Tap Filter | PUR |  | 3 |  | Cadmium | N | 0.061 | U | ug/L | 0.061 | ug/L | 2 | ug/L | Final
20 | bp | Residential | 1st Floor | Kitchen Sink |  | FGW01bpU | 2016-02-14 | 10:04 | Kitchen sink used filter | Used Filter | Filtered Water - Used Tap Filter | PUR |  | 3 |  | Calcium | Y | 28 |  | mg/L | 240 | ug/L | 5000 | ug/L | Final
20 | bp | Residential | 1st Floor | Kitchen Sink |  | FGW01bpU | 2016-02-14 | 10:04 | Kitchen sink used filter | Used Filter | Filtered Water - Used Tap Filter | PUR |  | 3 |  | Chromium | Y | 0.28 | J | ug/L | 0.2 | ug/L | 5 | ug/L | Final
20 | bp | Residential | 1st Floor | Kitchen Sink |  | FGW01bpU | 2016-02-14 | 10:04 | Kitchen sink used filter | Used Filter | Filtered Water - Used Tap Filter | PUR |  | 3 |  | Copper | Y | 120 |  | ug/L | 0.75 | ug/L | 5 | ug/L | Final
20 | bp | Residential | 1st Floor | Kitchen Sink |  | FGW01bpU | 2016-02-14 | 10:04 | Kitchen sink used filter | Used Filter | Filtered Water - Used Tap Filter | PUR |  | 3 |  | Iron | Y | 0.34 |  | mg/L | 16 | ug/L | 100 | ug/L | Final
20 | bp | Residential | 1st Floor | Kitchen Sink |  | FGW01bpU | 2016-02-14 | 10:04 | Kitchen sink used filter | Used Filter | Filtered Water - Used Tap Filter | PUR |  | 3 |  | Lead | Y | 1.6 |  | ug/L | 0.11 | ug/L | 0.5 | ug/L | Final
20 | bp | Residential | 1st Floor | Kitchen Sink |  | FGW01bpU | 2016-02-14 | 10:04 | Kitchen sink used filter | Used Filter | Filtered Water - Used Tap Filter | PUR |  | 3 |  | Magnesium | Y | 8.1 |  | mg/L | 48 | ug/L | 5000 | ug/L | Final
20 | bp | Residential | 1st Floor | Kitchen Sink |  | FGW01bpU | 2016-02-14 | 10:04 | Kitchen sink used filter | Used Filter | Filtered Water - Used Tap Filter | PUR |  | 3 |  | Manganese | Y | 0.021 |  | mg/L | 1.1 | ug/L | 15 | ug/L | Final
20 | bp | Residential | 1st Floor | Kitchen Sink |  | FGW01bpU | 2016-02-14 | 10:04 | Kitchen sink used filter | Used Filter | Filtered Water - Used Tap Filter | PUR |  | 3 |  | Nickel | N | 0.00023 | U | mg/L | 0.23 | ug/L | 40 | ug/L | Final
20 | bp | Residential | 1st Floor | Kitchen Sink |  | FGW01bpU | 2016-02-14 | 10:04 | Kitchen sink used filter | Used Filter | Filtered Water - Used Tap Filter | PUR |  | 3 |  | Potassium | Y | 1 | J | mg/L | 30 | ug/L | 5000 | ug/L | Final
20 | bp | Residential | 1st Floor | Kitchen Sink |  | FGW01bpU | 2016-02-14 | 10:04 | Kitchen sink used filter | Used Filter | Filtered Water - Used Tap Filter | PUR |  | 3 |  | Sodium | Y | 5 |  | mg/L | 68 | ug/L | 5000 | ug/L | Final
20 | bp | Residential | 1st Floor | Kitchen Sink |  | FGW01bpU | 2016-02-14 | 10:04 | Kitchen sink used filter | Used Filter | Filtered Water - Used Tap Filter | PUR |  | 3 |  | Zinc | Y | 0.075 |  | mg/L | 7.3 | ug/L | 50 | ug/L | Final
20 | bp | Residential | 1st Floor | Kitchen Sink |  | FGW02bp | 2016-02-14 | 10:10 | Kitchen sink no filter with aerator | Aerator On | Unfiltered | None |  |  |  | Aluminum | Y | 0.063 | J | mg/L | 9 | ug/L | 200 | ug/L | Final
20 | bp | Residential | 1st Floor | Kitchen Sink |  | FGW02bp | 2016-02-14 | 10:10 | Kitchen sink no filter with aerator | Aerator On | Unfiltered | None |  |  |  | Cadmium | N | 0.061 | U | ug/L | 0.061 | ug/L | 2 | ug/L | Final
20 | bp | Residential | 1st Floor | Kitchen Sink |  | FGW02bp | 2016-02-14 | 10:10 | Kitchen sink no filter with aerator | Aerator On | Unfiltered | None |  |  |  | Calcium | Y | 26 |  | mg/L | 240 | ug/L | 5000 | ug/L | Final
20 | bp | Residential | 1st Floor | Kitchen Sink |  | FGW02bp | 2016-02-14 | 10:10 | Kitchen sink no filter with aerator | Aerator On | Unfiltered | None |  |  |  | Chromium | Y | 0.24 | J | ug/L | 0.2 | ug/L | 5 | ug/L | Final
20 | bp | Residential | 1st Floor | Kitchen Sink |  | FGW02bp | 2016-02-14 | 10:10 | Kitchen sink no filter with aerator | Aerator On | Unfiltered | None |  |  |  | Copper | Y | 60 |  | ug/L | 0.75 | ug/L | 5 | ug/L | Final
20 | bp | Residential | 1st Floor | Kitchen Sink |  | FGW02bp | 2016-02-14 | 10:10 | Kitchen sink no filter with aerator | Aerator On | Unfiltered | None |  |  |  | Iron | Y | 0.28 |  | mg/L | 16 | ug/L | 100 | ug/L | Final
20 | bp | Residential | 1st Floor | Kitchen Sink |  | FGW02bp | 2016-02-14 | 10:10 | Kitchen sink no filter with aerator | Aerator On | Unfiltered | None |  |  |  | Lead | Y | 2.4 |  | ug/L | 0.11 | ug/L | 0.5 | ug/L | Final
20 | bp | Residential | 1st Floor | Kitchen Sink |  | FGW02bp | 2016-02-14 | 10:10 | Kitchen sink no filter with aerator | Aerator On | Unfiltered | None |  |  |  | Magnesium | Y | 7.5 |  | mg/L | 48 | ug/L | 5000 | ug/L | Final
20 | bp | Residential | 1st Floor | Kitchen Sink |  | FGW02bp | 2016-02-14 | 10:10 | Kitchen sink no filter with aerator | Aerator On | Unfiltered | None |  |  |  | Manganese | Y | 0.012 | J | mg/L | 1.1 | ug/L | 15 | ug/L | Final
20 | bp | Residential | 1st Floor | Kitchen Sink |  | FGW02bp | 2016-02-14 | 10:10 | Kitchen sink no filter with aerator | Aerator On | Unfiltered | None |  |  |  | Nickel | N | 0.00023 | U | mg/L | 0.23 | ug/L | 40 | ug/L | Final
20 | bp | Residential | 1st Floor | Kitchen Sink |  | FGW02bp | 2016-02-14 | 10:10 | Kitchen sink no filter with aerator | Aerator On | Unfiltered | None |  |  |  | Potassium | Y | 0.96 | J | mg/L | 30 | ug/L | 5000 | ug/L | Final
20 | bp | Residential | 1st Floor | Kitchen Sink |  | FGW02bp | 2016-02-14 | 10:10 | Kitchen sink no filter with aerator | Aerator On | Unfiltered | None |  |  |  | Sodium | Y | 4.7 | J | mg/L | 68 | ug/L | 5000 | ug/L | Final
20 | bp | Residential | 1st Floor | Kitchen Sink |  | FGW02bp | 2016-02-14 | 10:10 | Kitchen sink no filter with aerator | Aerator On | Unfiltered | None |  |  |  | Zinc | Y | 0.061 |  | mg/L | 7.3 | ug/L | 50 | ug/L | Final
20 | bp | Residential | 1st Floor | Kitchen Sink |  | FGW03bp | 2016-02-14 | 10:12 | Kitchen sink, no filter, no aerator | No Filter | Unfiltered | None |  |  |  | Aluminum | Y | 0.066 | J | mg/L | 9 | ug/L | 200 | ug/L | Final
20 | bp | Residential | 1st Floor | Kitchen Sink |  | FGW03bp | 2016-02-14 | 10:12 | Kitchen sink, no filter, no aerator | No Filter | Unfiltered | None |  |  |  | Cadmium | N | 0.061 | U | ug/L | 0.061 | ug/L | 2 | ug/L | Final
20 | bp | Residential | 1st Floor | Kitchen Sink |  | FGW03bp | 2016-02-14 | 10:12 | Kitchen sink, no filter, no aerator | No Filter | Unfiltered | None |  |  |  | Calcium | Y | 26 |  | mg/L | 240 | ug/L | 5000 | ug/L | Final
20 | bp | Residential | 1st Floor | Kitchen Sink |  | FGW03bp | 2016-02-14 | 10:12 | Kitchen sink, no filter, no aerator | No Filter | Unfiltered | None |  |  |  | Chromium | Y | 0.2 | J | ug/L | 0.2 | ug/L | 5 | ug/L | Final
20 | bp | Residential | 1st Floor | Kitchen Sink |  | FGW03bp | 2016-02-14 | 10:12 | Kitchen sink, no filter, no aerator | No Filter | Unfiltered | None |  |  |  | Copper | Y | 90 |  | ug/L | 0.75 | ug/L | 5 | ug/L | Final
20 | bp | Residential | 1st Floor | Kitchen Sink |  | FGW03bp | 2016-02-14 | 10:12 | Kitchen sink, no filter, no aerator | No Filter | Unfiltered | None |  |  |  | Iron | Y | 0.29 |  | mg/L | 16 | ug/L | 100 | ug/L | Final
20 | bp | Residential | 1st Floor | Kitchen Sink |  | FGW03bp | 2016-02-14 | 10:12 | Kitchen sink, no filter, no aerator | No Filter | Unfiltered | None |  |  |  | Lead | Y | 3.9 |  | ug/L | 0.11 | ug/L | 0.5 | ug/L | Final
20 | bp | Residential | 1st Floor | Kitchen Sink |  | FGW03bp | 2016-02-14 | 10:12 | Kitchen sink, no filter, no aerator | No Filter | Unfiltered | None |  |  |  | Magnesium | Y | 7.6 |  | mg/L | 48 | ug/L | 5000 | ug/L | Final
20 | bp | Residential | 1st Floor | Kitchen Sink |  | FGW03bp | 2016-02-14 | 10:12 | Kitchen sink, no filter, no aerator | No Filter | Unfiltered | None |  |  |  | Manganese | Y | 0.013 | J | mg/L | 1.1 | ug/L | 15 | ug/L | Final
20 | bp | Residential | 1st Floor | Kitchen Sink |  | FGW03bp | 2016-02-14 | 10:12 | Kitchen sink, no filter, no aerator | No Filter | Unfiltered | None |  |  |  | Nickel | N | 0.00023 | U | mg/L | 0.23 | ug/L | 40 | ug/L | Final
20 | bp | Residential | 1st Floor | Kitchen Sink |  | FGW03bp | 2016-02-14 | 10:12 | Kitchen sink, no filter, no aerator | No Filter | Unfiltered | None |  |  |  | Potassium | Y | 0.97 | J | mg/L | 30 | ug/L | 5000 | ug/L | Final
20 | bp | Residential | 1st Floor | Kitchen Sink |  | FGW03bp | 2016-02-14 | 10:12 | Kitchen sink, no filter, no aerator | No Filter | Unfiltered | None |  |  |  | Sodium | Y | 4.7 | J | mg/L | 68 | ug/L | 5000 | ug/L | Final
20 | bp | Residential | 1st Floor | Kitchen Sink |  | FGW03bp | 2016-02-14 | 10:12 | Kitchen sink, no filter, no aerator | No Filter | Unfiltered | None |  |  |  | Zinc | Y | 0.065 |  | mg/L | 7.3 | ug/L | 50 | ug/L | Final
20 | bp | Residential | 1st Floor | Kitchen Sink |  | FGW04bpN | 2016-02-14 | 10:22 | Kitchen sink new filter | New Filter | Filtered Water - New Tap Filter | PUR |  | 0 |  | Aluminum | N | 0.009 | U | mg/L | 9 | ug/L | 200 | ug/L | Final
20 | bp | Residential | 1st Floor | Kitchen Sink |  | FGW04bpN | 2016-02-14 | 10:22 | Kitchen sink new filter | New Filter | Filtered Water - New Tap Filter | PUR |  | 0 |  | Cadmium | N | 0.061 | U | ug/L | 0.061 | ug/L | 2 | ug/L | Final
20 | bp | Residential | 1st Floor | Kitchen Sink |  | FGW04bpN | 2016-02-14 | 10:22 | Kitchen sink new filter | New Filter | Filtered Water - New Tap Filter | PUR |  | 0 |  | Calcium | Y | 21 |  | mg/L | 240 | ug/L | 5000 | ug/L | Final
20 | bp | Residential | 1st Floor | Kitchen Sink |  | FGW04bpN | 2016-02-14 | 10:22 | Kitchen sink new filter | New Filter | Filtered Water - New Tap Filter | PUR |  | 0 |  | Chromium | Y | 0.75 | J | ug/L | 0.2 | ug/L | 5 | ug/L | Final
20 | bp | Residential | 1st Floor | Kitchen Sink |  | FGW04bpN | 2016-02-14 | 10:22 | Kitchen sink new filter | New Filter | Filtered Water - New Tap Filter | PUR |  | 0 |  | Copper | N | 0.75 | U | ug/L | 0.75 | ug/L | 5 | ug/L | Final
20 | bp | Residential | 1st Floor | Kitchen Sink |  | FGW04bpN | 2016-02-14 | 10:22 | Kitchen sink new filter | New Filter | Filtered Water - New Tap Filter | PUR |  | 0 |  | Iron | N | 0.016 | U | mg/L | 16 | ug/L | 100 | ug/L | Final
20 | bp | Residential | 1st Floor | Kitchen Sink |  | FGW04bpN | 2016-02-14 | 10:22 | Kitchen sink new filter | New Filter | Filtered Water - New Tap Filter | PUR |  | 0 |  | Lead | N | 0.11 | U | ug/L | 0.11 | ug/L | 0.5 | ug/L | Final
20 | bp | Residential | 1st Floor | Kitchen Sink |  | FGW04bpN | 2016-02-14 | 10:22 | Kitchen sink new filter | New Filter | Filtered Water - New Tap Filter | PUR |  | 0 |  | Magnesium | Y | 8.1 |  | mg/L | 48 | ug/L | 5000 | ug/L | Final
20 | bp | Residential | 1st Floor | Kitchen Sink |  | FGW04bpN | 2016-02-14 | 10:22 | Kitchen sink new filter | New Filter | Filtered Water - New Tap Filter | PUR |  | 0 |  | Manganese | Y | 0.0014 | J | mg/L | 1.1 | ug/L | 15 | ug/L | Final
20 | bp | Residential | 1st Floor | Kitchen Sink |  | FGW04bpN | 2016-02-14 | 10:22 | Kitchen sink new filter | New Filter | Filtered Water - New Tap Filter | PUR |  | 0 |  | Nickel | N | 0.00023 | U | mg/L | 0.23 | ug/L | 40 | ug/L | Final
20 | bp | Residential | 1st Floor | Kitchen Sink |  | FGW04bpN | 2016-02-14 | 10:22 | Kitchen sink new filter | New Filter | Filtered Water - New Tap Filter | PUR |  | 0 |  | Potassium | Y | 9.3 |  | mg/L | 30 | ug/L | 5000 | ug/L | Final
20 | bp | Residential | 1st Floor | Kitchen Sink |  | FGW04bpN | 2016-02-14 | 10:22 | Kitchen sink new filter | New Filter | Filtered Water - New Tap Filter | PUR |  | 0 |  | Sodium | Y | 7.7 |  | mg/L | 68 | ug/L | 5000 | ug/L | Final
20 | bp | Residential | 1st Floor | Kitchen Sink |  | FGW04bpN | 2016-02-14 | 10:22 | Kitchen sink new filter | New Filter | Filtered Water - New Tap Filter | PUR |  | 0 |  | Zinc | N | 0.0073 | U | mg/L | 7.3 | ug/L | 50 | ug/L | Final
279 | fh | Residential | 1st Floor | Kitchen Sink |  | FGW01fhU | 2016-02-24 | 12:03 |  | Used Filter | Filtered Water - Used Tap Filter | Brita |  | 8 |  | Aluminum | Y | 0.018 | J | mg/L | 9 | ug/L | 200 | ug/L | Final
279 | fh | Residential | 1st Floor | Kitchen Sink |  | FGW01fhU | 2016-02-24 | 12:03 |  | Used Filter | Filtered Water - Used Tap Filter | Brita |  | 8 |  | Cadmium | N | 0.061 | U | ug/L | 0.061 | ug/L | 2 | ug/L | Final
279 | fh | Residential | 1st Floor | Kitchen Sink |  | FGW01fhU | 2016-02-24 | 12:03 |  | Used Filter | Filtered Water - Used Tap Filter | Brita |  | 8 |  | Calcium | Y | 21 | B | mg/L | 240 | ug/L | 5000 | ug/L | Final
279 | fh | Residential | 1st Floor | Kitchen Sink |  | FGW01fhU | 2016-02-24 | 12:03 |  | Used Filter | Filtered Water - Used Tap Filter | Brita |  | 8 |  | Chromium | N | 0.2 | U | ug/L | 0.2 | ug/L | 5 | ug/L | Final
279 | fh | Residential | 1st Floor | Kitchen Sink |  | FGW01fhU | 2016-02-24 | 12:03 |  | Used Filter | Filtered Water - Used Tap Filter | Brita |  | 8 |  | Copper | N | 0.75 | U | ug/L | 0.75 | ug/L | 5 | ug/L | Final
279 | fh | Residential | 1st Floor | Kitchen Sink |  | FGW01fhU | 2016-02-24 | 12:03 |  | Used Filter | Filtered Water - Used Tap Filter | Brita |  | 8 |  | Iron | Y | 0.016 | J | mg/L | 16 | ug/L | 100 | ug/L | Final
279 | fh | Residential | 1st Floor | Kitchen Sink |  | FGW01fhU | 2016-02-24 | 12:03 |  | Used Filter | Filtered Water - Used Tap Filter | Brita |  | 8 |  | Lead | N | 0.11 | U | ug/L | 0.11 | ug/L | 0.5 | ug/L | Final
279 | fh | Residential | 1st Floor | Kitchen Sink |  | FGW01fhU | 2016-02-24 | 12:03 |  | Used Filter | Filtered Water - Used Tap Filter | Brita |  | 8 |  | Magnesium | Y | 8.5 | B | mg/L | 48 | ug/L | 5000 | ug/L | Final
279 | fh | Residential | 1st Floor | Kitchen Sink |  | FGW01fhU | 2016-02-24 | 12:03 |  | Used Filter | Filtered Water - Used Tap Filter | Brita |  | 8 |  | Manganese | Y | 0.0047 | J B | mg/L | 1.1 | ug/L | 15 | ug/L | Final
279 | fh | Residential | 1st Floor | Kitchen Sink |  | FGW01fhU | 2016-02-24 | 12:03 |  | Used Filter | Filtered Water - Used Tap Filter | Brita |  | 8 |  | Nickel | N | 0.00023 | U | mg/L | 0.23 | ug/L | 40 | ug/L | Final
279 | fh | Residential | 1st Floor | Kitchen Sink |  | FGW01fhU | 2016-02-24 | 12:03 |  | Used Filter | Filtered Water - Used Tap Filter | Brita |  | 8 |  | Potassium | Y | 0.33 | J | mg/L | 30 | ug/L | 5000 | ug/L | Final
279 | fh | Residential | 1st Floor | Kitchen Sink |  | FGW01fhU | 2016-02-24 | 12:03 |  | Used Filter | Filtered Water - Used Tap Filter | Brita |  | 8 |  | Sodium | Y | 11 |  | mg/L | 68 | ug/L | 5000 | ug/L | Final
279 | fh | Residential | 1st Floor | Kitchen Sink |  | FGW01fhU | 2016-02-24 | 12:03 |  | Used Filter | Filtered Water - Used Tap Filter | Brita |  | 8 |  | Zinc | N | 0.0073 | U | mg/L | 7.3 | ug/L | 50 | ug/L | Final
279 | fh | Residential | 1st Floor | Kitchen Sink |  | FGW02fh | 2016-02-24 | 12:07 |  | No Filter | Unfiltered | None |  |  |  | Aluminum | Y | 0.12 | J | mg/L | 9 | ug/L | 200 | ug/L | Final
279 | fh | Residential | 1st Floor | Kitchen Sink |  | FGW02fh | 2016-02-24 | 12:07 |  | No Filter | Unfiltered | None |  |  |  | Cadmium | N | 0.061 | U | ug/L | 0.061 | ug/L | 2 | ug/L | Final
279 | fh | Residential | 1st Floor | Kitchen Sink |  | FGW02fh | 2016-02-24 | 12:07 |  | No Filter | Unfiltered | None |  |  |  | Calcium | Y | 25 | B | mg/L | 240 | ug/L | 5000 | ug/L | Final
279 | fh | Residential | 1st Floor | Kitchen Sink |  | FGW02fh | 2016-02-24 | 12:07 |  | No Filter | Unfiltered | None |  |  |  | Chromium | Y | 0.51 | J | ug/L | 0.2 | ug/L | 5 | ug/L | Final
279 | fh | Residential | 1st Floor | Kitchen Sink |  | FGW02fh | 2016-02-24 | 12:07 |  | No Filter | Unfiltered | None |  |  |  | Copper | Y | 400 |  | ug/L | 0.75 | ug/L | 5 | ug/L | Final
279 | fh | Residential | 1st Floor | Kitchen Sink |  | FGW02fh | 2016-02-24 | 12:07 |  | No Filter | Unfiltered | None |  |  |  | Iron | Y | 0.94 |  | mg/L | 16 | ug/L | 100 | ug/L | Final
279 | fh | Residential | 1st Floor | Kitchen Sink |  | FGW02fh | 2016-02-24 | 12:07 |  | No Filter | Unfiltered | None |  |  |  | Lead | Y | 96 |  | ug/L | 0.11 | ug/L | 0.5 | ug/L | Final
279 | fh | Residential | 1st Floor | Kitchen Sink |  | FGW02fh | 2016-02-24 | 12:07 |  | No Filter | Unfiltered | None |  |  |  | Magnesium | Y | 7.5 | B | mg/L | 48 | ug/L | 5000 | ug/L | Final
279 | fh | Residential | 1st Floor | Kitchen Sink |  | FGW02fh | 2016-02-24 | 12:07 |  | No Filter | Unfiltered | None |  |  |  | Manganese | Y | 0.017 | B | mg/L | 1.1 | ug/L | 15 | ug/L | Final
279 | fh | Residential | 1st Floor | Kitchen Sink |  | FGW02fh | 2016-02-24 | 12:07 |  | No Filter | Unfiltered | None |  |  |  | Nickel | Y | 0.0014 | J | mg/L | 0.23 | ug/L | 40 | ug/L | Final
279 | fh | Residential | 1st Floor | Kitchen Sink |  | FGW02fh | 2016-02-24 | 12:07 |  | No Filter | Unfiltered | None |  |  |  | Potassium | Y | 0.96 | J | mg/L | 30 | ug/L | 5000 | ug/L | Final
279 | fh | Residential | 1st Floor | Kitchen Sink |  | FGW02fh | 2016-02-24 | 12:07 |  | No Filter | Unfiltered | None |  |  |  | Sodium | Y | 4.5 | J | mg/L | 68 | ug/L | 5000 | ug/L | Final
279 | fh | Residential | 1st Floor | Kitchen Sink |  | FGW02fh | 2016-02-24 | 12:07 |  | No Filter | Unfiltered | None |  |  |  | Zinc | Y | 0.12 | B | mg/L | 7.3 | ug/L | 50 | ug/L | Final
279 | fh | Residential | 1st Floor | Kitchen Sink |  | FGW03fhN | 2016-02-24 | 12:14 |  | New Filter | Filtered Water - New Tap Filter | Brita |  | 0 |  | Aluminum | N | 0.009 | U | mg/L | 9 | ug/L | 200 | ug/L | Final
279 | fh | Residential | 1st Floor | Kitchen Sink |  | FGW03fhN | 2016-02-24 | 12:14 |  | New Filter | Filtered Water - New Tap Filter | Brita |  | 0 |  | Cadmium | N | 0.061 | U | ug/L | 0.061 | ug/L | 2 | ug/L | Final
279 | fh | Residential | 1st Floor | Kitchen Sink |  | FGW03fhN | 2016-02-24 | 12:14 |  | New Filter | Filtered Water - New Tap Filter | Brita |  | 0 |  | Calcium | Y | 23 | B | mg/L | 240 | ug/L | 5000 | ug/L | Final
279 | fh | Residential | 1st Floor | Kitchen Sink |  | FGW03fhN | 2016-02-24 | 12:14 |  | New Filter | Filtered Water - New Tap Filter | Brita |  | 0 |  | Chromium | N | 0.2 | U | ug/L | 0.2 | ug/L | 5 | ug/L | Final
279 | fh | Residential | 1st Floor | Kitchen Sink |  | FGW03fhN | 2016-02-24 | 12:14 |  | New Filter | Filtered Water - New Tap Filter | Brita |  | 0 |  | Copper | N | 0.75 | U | ug/L | 0.75 | ug/L | 5 | ug/L | Final
279 | fh | Residential | 1st Floor | Kitchen Sink |  | FGW03fhN | 2016-02-24 | 12:14 |  | New Filter | Filtered Water - New Tap Filter | Brita |  | 0 |  | Iron | N | 0.016 | U | mg/L | 16 | ug/L | 100 | ug/L | Final
279 | fh | Residential | 1st Floor | Kitchen Sink |  | FGW03fhN | 2016-02-24 | 12:14 |  | New Filter | Filtered Water - New Tap Filter | Brita |  | 0 |  | Lead | N | 0.11 | U | ug/L | 0.11 | ug/L | 0.5 | ug/L | Final
279 | fh | Residential | 1st Floor | Kitchen Sink |  | FGW03fhN | 2016-02-24 | 12:14 |  | New Filter | Filtered Water - New Tap Filter | Brita |  | 0 |  | Magnesium | Y | 7.7 | B | mg/L | 48 | ug/L | 5000 | ug/L | Final
279 | fh | Residential | 1st Floor | Kitchen Sink |  | FGW03fhN | 2016-02-24 | 12:14 |  | New Filter | Filtered Water - New Tap Filter | Brita |  | 0 |  | Manganese | Y | 0.0018 | J B | mg/L | 1.1 | ug/L | 15 | ug/L | Final
279 | fh | Residential | 1st Floor | Kitchen Sink |  | FGW03fhN | 2016-02-24 | 12:14 |  | New Filter | Filtered Water - New Tap Filter | Brita |  | 0 |  | Nickel | Y | 0.00027 | J | mg/L | 0.23 | ug/L | 40 | ug/L | Final
279 | fh | Residential | 1st Floor | Kitchen Sink |  | FGW03fhN | 2016-02-24 | 12:14 |  | New Filter | Filtered Water - New Tap Filter | Brita |  | 0 |  | Potassium | Y | 0.61 | J | mg/L | 30 | ug/L | 5000 | ug/L | Final
279 | fh | Residential | 1st Floor | Kitchen Sink |  | FGW03fhN | 2016-02-24 | 12:14 |  | New Filter | Filtered Water - New Tap Filter | Brita |  | 0 |  | Sodium | Y | 8.2 |  | mg/L | 68 | ug/L | 5000 | ug/L | Final
279 | fh | Residential | 1st Floor | Kitchen Sink |  | FGW03fhN | 2016-02-24 | 12:14 |  | New Filter | Filtered Water - New Tap Filter | Brita |  | 0 |  | Zinc | N | 0.0073 | U | mg/L | 7.3 | ug/L | 50 | ug/L | Final
631 | az | Residential | 1st Floor | Kitchen Sink |  | FGC01az | 2016-04-14 | 08:09 |  | No Filter | Unfiltered | None |  | 0 | 7 | Aluminum | Y | 0.037 | J | mg/L | 9 | ug/L | 200 | ug/L | Final
631 | az | Residential | 1st Floor | Kitchen Sink |  | FGC01az | 2016-04-14 | 08:09 |  | No Filter | Unfiltered | None |  | 0 | 7 | Cadmium | Y | 0.44 | J | ug/L | 0.061 | ug/L | 2 | ug/L | Final
631 | az | Residential | 1st Floor | Kitchen Sink |  | FGC01az | 2016-04-14 | 08:09 |  | No Filter | Unfiltered | None |  | 0 | 7 | Calcium | Y | 27 |  | mg/L | 240 | ug/L | 5000 | ug/L | Final
631 | az | Residential | 1st Floor | Kitchen Sink |  | FGC01az | 2016-04-14 | 08:09 |  | No Filter | Unfiltered | None |  | 0 | 7 | Chromium | Y | 0.21 | J | ug/L | 0.2 | ug/L | 5 | ug/L | Final
631 | az | Residential | 1st Floor | Kitchen Sink |  | FGC01az | 2016-04-14 | 08:09 |  | No Filter | Unfiltered | None |  | 0 | 7 | Copper | Y | 72 |  | ug/L | 0.75 | ug/L | 5 | ug/L | Final
631 | az | Residential | 1st Floor | Kitchen Sink |  | FGC01az | 2016-04-14 | 08:09 |  | No Filter | Unfiltered | None |  | 0 | 7 | Iron | Y | 0.11 |  | mg/L | 16 | ug/L | 100 | ug/L | Final
631 | az | Residential | 1st Floor | Kitchen Sink |  | FGC01az | 2016-04-14 | 08:09 |  | No Filter | Unfiltered | None |  | 0 | 7 | Lead | Y | 34 |  | ug/L | 0.11 | ug/L | 0.5 | ug/L | Final
631 | az | Residential | 1st Floor | Kitchen Sink |  | FGC01az | 2016-04-14 | 08:09 |  | No Filter | Unfiltered | None |  | 0 | 7 | Magnesium | Y | 8.2 |  | mg/L | 48 | ug/L | 5000 | ug/L | Final
631 | az | Residential | 1st Floor | Kitchen Sink |  | FGC01az | 2016-04-14 | 08:09 |  | No Filter | Unfiltered | None |  | 0 | 7 | Manganese | Y | 0.0067 | J | mg/L | 1.1 | ug/L | 15 | ug/L | Final
631 | az | Residential | 1st Floor | Kitchen Sink |  | FGC01az | 2016-04-14 | 08:09 |  | No Filter | Unfiltered | None |  | 0 | 7 | Nickel | Y | 0.0064 | J | mg/L | 0.23 | ug/L | 40 | ug/L | Final
631 | az | Residential | 1st Floor | Kitchen Sink |  | FGC01az | 2016-04-14 | 08:09 |  | No Filter | Unfiltered | None |  | 0 | 7 | Potassium | Y | 0.99 | J | mg/L | 30 | ug/L | 5000 | ug/L | Final
631 | az | Residential | 1st Floor | Kitchen Sink |  | FGC01az | 2016-04-14 | 08:09 |  | No Filter | Unfiltered | None |  | 0 | 7 | Sodium | Y | 4.8 | J | mg/L | 68 | ug/L | 5000 | ug/L | Final
631 | az | Residential | 1st Floor | Kitchen Sink |  | FGC01az | 2016-04-14 | 08:09 |  | No Filter | Unfiltered | None |  | 0 | 7 | Zinc | Y | 0.12 |  | mg/L | 7.3 | ug/L | 50 | ug/L | Final
631 | az | Residential | 1st Floor | Kitchen Sink |  | FGC02azU | 2016-04-14 | 08:10 | Filter was blinking red changed filter after sample collection. | Used Filter | Filtered Water - Used Tap Filter | PUR |  | 5 | 7 | Aluminum | N | 0.009 | U | mg/L | 9 | ug/L | 200 | ug/L | Final
631 | az | Residential | 1st Floor | Kitchen Sink |  | FGC02azU | 2016-04-14 | 08:10 | Filter was blinking red changed filter after sample collection. | Used Filter | Filtered Water - Used Tap Filter | PUR |  | 5 | 7 | Cadmium | Y | 0.19 | J | ug/L | 0.061 | ug/L | 2 | ug/L | Final
631 | az | Residential | 1st Floor | Kitchen Sink |  | FGC02azU | 2016-04-14 | 08:10 | Filter was blinking red changed filter after sample collection. | Used Filter | Filtered Water - Used Tap Filter | PUR |  | 5 | 7 | Calcium | Y | 28 |  | mg/L | 240 | ug/L | 5000 | ug/L | Final
631 | az | Residential | 1st Floor | Kitchen Sink |  | FGC02azU | 2016-04-14 | 08:10 | Filter was blinking red changed filter after sample collection. | Used Filter | Filtered Water - Used Tap Filter | PUR |  | 5 | 7 | Chromium | N | 0.2 | U | ug/L | 0.2 | ug/L | 5 | ug/L | Final
631 | az | Residential | 1st Floor | Kitchen Sink |  | FGC02azU | 2016-04-14 | 08:10 | Filter was blinking red changed filter after sample collection. | Used Filter | Filtered Water - Used Tap Filter | PUR |  | 5 | 7 | Copper | N | 0.75 | U | ug/L | 0.75 | ug/L | 5 | ug/L | Final
631 | az | Residential | 1st Floor | Kitchen Sink |  | FGC02azU | 2016-04-14 | 08:10 | Filter was blinking red changed filter after sample collection. | Used Filter | Filtered Water - Used Tap Filter | PUR |  | 5 | 7 | Iron | N | 0.016 | U | mg/L | 16 | ug/L | 100 | ug/L | Final
631 | az | Residential | 1st Floor | Kitchen Sink |  | FGC02azU | 2016-04-14 | 08:10 | Filter was blinking red changed filter after sample collection. | Used Filter | Filtered Water - Used Tap Filter | PUR |  | 5 | 7 | Lead | N | 0.11 | U | ug/L | 0.11 | ug/L | 0.5 | ug/L | Final
631 | az | Residential | 1st Floor | Kitchen Sink |  | FGC02azU | 2016-04-14 | 08:10 | Filter was blinking red changed filter after sample collection. | Used Filter | Filtered Water - Used Tap Filter | PUR |  | 5 | 7 | Magnesium | Y | 8.3 |  | mg/L | 48 | ug/L | 5000 | ug/L | Final
631 | az | Residential | 1st Floor | Kitchen Sink |  | FGC02azU | 2016-04-14 | 08:10 | Filter was blinking red changed filter after sample collection. | Used Filter | Filtered Water - Used Tap Filter | PUR |  | 5 | 7 | Manganese | N | 0.0011 | U | mg/L | 1.1 | ug/L | 15 | ug/L | Final
631 | az | Residential | 1st Floor | Kitchen Sink |  | FGC02azU | 2016-04-14 | 08:10 | Filter was blinking red changed filter after sample collection. | Used Filter | Filtered Water - Used Tap Filter | PUR |  | 5 | 7 | Nickel | Y | 0.00026 | J | mg/L | 0.23 | ug/L | 40 | ug/L | Final
631 | az | Residential | 1st Floor | Kitchen Sink |  | FGC02azU | 2016-04-14 | 08:10 | Filter was blinking red changed filter after sample collection. | Used Filter | Filtered Water - Used Tap Filter | PUR |  | 5 | 7 | Potassium | Y | 1.4 | J | mg/L | 30 | ug/L | 5000 | ug/L | Final
631 | az | Residential | 1st Floor | Kitchen Sink |  | FGC02azU | 2016-04-14 | 08:10 | Filter was blinking red changed filter after sample collection. | Used Filter | Filtered Water - Used Tap Filter | PUR |  | 5 | 7 | Sodium | Y | 5.1 |  | mg/L | 68 | ug/L | 5000 | ug/L | Final
631 | az | Residential | 1st Floor | Kitchen Sink |  | FGC02azU | 2016-04-14 | 08:10 | Filter was blinking red changed filter after sample collection. | Used Filter | Filtered Water - Used Tap Filter | PUR |  | 5 | 7 | Zinc | N | 0.0073 | U | mg/L | 7.3 | ug/L | 50 | ug/L | Final
21 | ag | Commercial | 1st Floor | Kitchen Sink | South | FGW01agU | 2016-02-08 | 09:10 | The sample ID name should have a U on the end This is the kitchen sink in the middle of the room, southern kitchen | Used Filter | Filtered Water - Used Tap Filter | Brita |  |  |  | Calcium | Y | 29 |  | mg/L | 25 | ug/L | 250 | ug/L | Final
21 | ag | Commercial | 1st Floor | Kitchen Sink | South | FGW02ag | 2016-02-08 | 09:13 | Kitchen sink in south kitchen, sink in middle of the room | No Filter | Unfiltered | None |  |  |  | Manganese | N | 0.005 | U | mg/L | 0.5 | ug/L | 5 | ug/L | Final
21 | ag | Commercial | 1st Floor | Kitchen Sink | South | FGW02ag | 2016-02-08 | 09:13 | Kitchen sink in south kitchen, sink in middle of the room | No Filter | Unfiltered | None |  |  |  | Aluminum | N | 0.1 | U | mg/L | 17 | ug/L | 100 | ug/L | Final
21 | ag | Commercial | 1st Floor | Kitchen Sink | South | FGW02ag | 2016-02-08 | 09:13 | Kitchen sink in south kitchen, sink in middle of the room | No Filter | Unfiltered | None |  |  |  | Magnesium | Y | 7.9 |  | mg/L | 25 | ug/L | 250 | ug/L | Final
21 | ag | Commercial | 1st Floor | Kitchen Sink | South | FGW03agN | 2016-02-08 | 09:24 | This sample ID should have N on the end - FGW03agNSample f ok sink in middle of the room, south kitchen | New Filter | Filtered Water - New Tap Filter | PUR |  | 0 |  | Manganese | N | 0.005 | U | mg/L | 0.5 | ug/L | 5 | ug/L | Final
21 | ag | Commercial | 1st Floor | Kitchen Sink | South | FGW03agN | 2016-02-08 | 09:24 | This sample ID should have N on the end - FGW03agNSample f ok sink in middle of the room, south kitchen | New Filter | Filtered Water - New Tap Filter | PUR |  | 0 |  | Magnesium | Y | 7.7 |  | mg/L | 25 | ug/L | 250 | ug/L | Final
21 | ag | Commercial | 1st Floor | Kitchen Sink | South | FGW03agN | 2016-02-08 | 09:24 | This sample ID should have N on the end - FGW03agNSample f ok sink in middle of the room, south kitchen | New Filter | Filtered Water - New Tap Filter | PUR |  | 0 |  | Iron | N | 0.1 | U | mg/L | 10 | ug/L | 100 | ug/L | Final
21 | ag | Commercial | 1st Floor | Kitchen Sink | South | FGW03agN | 2016-02-08 | 09:24 | This sample ID should have N on the end - FGW03agNSample f ok sink in middle of the room, south kitchen | New Filter | Filtered Water - New Tap Filter | PUR |  | 0 |  | Sodium | Y | 16 |  | mg/L | 100 | ug/L | 1000 | ug/L | Final
21 | ag | Commercial | 1st Floor | Kitchen Sink | South | FGW03agN | 2016-02-08 | 09:24 | This sample ID should have N on the end - FGW03agNSample f ok sink in middle of the room, south kitchen | New Filter | Filtered Water - New Tap Filter | PUR |  | 0 |  | Aluminum | N | 0.1 | U | mg/L | 17 | ug/L | 100 | ug/L | Final
21 | ag | Commercial | 1st Floor | Kitchen Sink | South | FGW03agN | 2016-02-08 | 09:24 | This sample ID should have N on the end - FGW03agNSample f ok sink in middle of the room, south kitchen | New Filter | Filtered Water - New Tap Filter | PUR |  | 0 |  | Chromium | N | 5 | U | ug/L | 1.1 | ug/L | 5 | ug/L | Final
21 | ag | Commercial | 1st Floor | Kitchen Sink | South | FGW03agN | 2016-02-08 | 09:24 | This sample ID should have N on the end - FGW03agNSample f ok sink in middle of the room, south kitchen | New Filter | Filtered Water - New Tap Filter | PUR |  | 0 |  | Zinc | N | 0.01 | U | mg/L | 1.1 | ug/L | 10 | ug/L | Final
21 | ag | Commercial | 1st Floor | Kitchen Sink | South | FGW01agU | 2016-02-08 | 09:10 | The sample ID name should have a U on the end This is the kitchen sink in the middle of the room, southern kitchen | Used Filter | Filtered Water - Used Tap Filter | Brita |  |  |  | Manganese | N | 0.005 | U | mg/L | 0.5 | ug/L | 5 | ug/L | Final
21 | ag | Commercial | 1st Floor | Kitchen Sink | South | FGW01agU | 2016-02-08 | 09:10 | The sample ID name should have a U on the end This is the kitchen sink in the middle of the room, southern kitchen | Used Filter | Filtered Water - Used Tap Filter | Brita |  |  |  | Sodium | Y | 5.3 |  | mg/L | 100 | ug/L | 1000 | ug/L | Final
21 | ag | Commercial | 1st Floor | Kitchen Sink | South | FGW01agU | 2016-02-08 | 09:10 | The sample ID name should have a U on the end This is the kitchen sink in the middle of the room, southern kitchen | Used Filter | Filtered Water - Used Tap Filter | Brita |  |  |  | Potassium | Y | 1 |  | mg/L | 83 | ug/L | 1000 | ug/L | Final
21 | ag | Commercial | 1st Floor | Kitchen Sink | South | FGW01agU | 2016-02-08 | 09:10 | The sample ID name should have a U on the end This is the kitchen sink in the middle of the room, southern kitchen | Used Filter | Filtered Water - Used Tap Filter | Brita |  |  |  | Aluminum | N | 0.1 | U | mg/L | 17 | ug/L | 100 | ug/L | Final
21 | ag | Commercial | 1st Floor | Kitchen Sink | South | FGW01agU | 2016-02-08 | 09:10 | The sample ID name should have a U on the end This is the kitchen sink in the middle of the room, southern kitchen | Used Filter | Filtered Water - Used Tap Filter | Brita |  |  |  | Iron | N | 0.1 | U | mg/L | 10 | ug/L | 100 | ug/L | Final
21 | ag | Commercial | 1st Floor | Kitchen Sink | South | FGW02ag | 2016-02-08 | 09:13 | Kitchen sink in south kitchen, sink in middle of the room | No Filter | Unfiltered | None |  |  |  | Sodium | Y | 5.2 |  | mg/L | 100 | ug/L | 1000 | ug/L | Final
21 | ag | Commercial | 1st Floor | Kitchen Sink | South | FGW02ag | 2016-02-08 | 09:13 | Kitchen sink in south kitchen, sink in middle of the room | No Filter | Unfiltered | None |  |  |  | Potassium | N | 1 | U | mg/L | 83 | ug/L | 1000 | ug/L | Final
21 | ag | Commercial | 1st Floor | Kitchen Sink | South | FGW02ag | 2016-02-08 | 09:13 | Kitchen sink in south kitchen, sink in middle of the room | No Filter | Unfiltered | None |  |  |  | Iron | N | 0.1 | U | mg/L | 10 | ug/L | 100 | ug/L | Final
21 | ag | Commercial | 1st Floor | Kitchen Sink | South | FGW02ag | 2016-02-08 | 09:13 | Kitchen sink in south kitchen, sink in middle of the room | No Filter | Unfiltered | None |  |  |  | Chromium | N | 5 | U | ug/L | 1.1 | ug/L | 5 | ug/L | Final
21 | ag | Commercial | 1st Floor | Kitchen Sink | South | FGW02ag | 2016-02-08 | 09:13 | Kitchen sink in south kitchen, sink in middle of the room | No Filter | Unfiltered | None |  |  |  | Zinc | Y | 0.074 |  | mg/L | 1.1 | ug/L | 10 | ug/L | Final
21 | ag | Commercial | 1st Floor | Kitchen Sink | South | FGW02ag | 2016-02-08 | 09:13 | Kitchen sink in south kitchen, sink in middle of the room | No Filter | Unfiltered | None |  |  |  | Copper | Y | 370 |  | ug/L | 4.1 | ug/L | 10 | ug/L | Final
21 | ag | Commercial | 1st Floor | Kitchen Sink | South | FGW02ag | 2016-02-08 | 09:13 | Kitchen sink in south kitchen, sink in middle of the room | No Filter | Unfiltered | None |  |  |  | Calcium | Y | 27 |  | mg/L | 25 | ug/L | 250 | ug/L | Final
21 | ag | Commercial | 1st Floor | Kitchen Sink | South | FGW03agN | 2016-02-08 | 09:24 | This sample ID should have N on the end - FGW03agNSample f ok sink in middle of the room, south kitchen | New Filter | Filtered Water - New Tap Filter | PUR |  | 0 |  | Potassium | Y | 24 |  | mg/L | 83 | ug/L | 1000 | ug/L | Final
21 | ag | Commercial | 1st Floor | Kitchen Sink | South | FGW01agU | 2016-02-08 | 09:10 | The sample ID name should have a U on the end This is the kitchen sink in the middle of the room, southern kitchen | Used Filter | Filtered Water - Used Tap Filter | Brita |  |  |  | Magnesium | Y | 8.2 |  | mg/L | 25 | ug/L | 250 | ug/L | Final
21 | ag | Commercial | 1st Floor | Kitchen Sink | South | FGW01agU | 2016-02-08 | 09:10 | The sample ID name should have a U on the end This is the kitchen sink in the middle of the room, southern kitchen | Used Filter | Filtered Water - Used Tap Filter | Brita |  |  |  | Zinc | N | 0.01 | U | mg/L | 1.1 | ug/L | 10 | ug/L | Final
21 | ag | Commercial | 1st Floor | Kitchen Sink | South | FGW01agU | 2016-02-08 | 09:10 | The sample ID name should have a U on the end This is the kitchen sink in the middle of the room, southern kitchen | Used Filter | Filtered Water - Used Tap Filter | Brita |  |  |  | Chromium | N | 5 | U | ug/L | 1.1 | ug/L | 5 | ug/L | Final
21 | ag | Commercial | 1st Floor | Kitchen Sink | South | FGW03agN | 2016-02-08 | 09:24 | This sample ID should have N on the end - FGW03agNSample f ok sink in middle of the room, south kitchen | New Filter | Filtered Water - New Tap Filter | PUR |  | 0 |  | Calcium | Y | 12 |  | mg/L | 25 | ug/L | 250 | ug/L | Final
21 | ag | Commercial | 1st Floor | Kitchen Sink | South | FGW01agU | 2016-02-08 | 09:10 | The sample ID name should have a U on the end This is the kitchen sink in the middle of the room, southern kitchen | Used Filter | Filtered Water - Used Tap Filter | Brita |  |  |  | Lead | N | 0.5 | U | ug/L | 0.038 | ug/L | 0.5 | ug/L | Final
21 | ag | Commercial | 1st Floor | Kitchen Sink | South | FGW01agU | 2016-02-08 | 09:10 | The sample ID name should have a U on the end This is the kitchen sink in the middle of the room, southern kitchen | Used Filter | Filtered Water - Used Tap Filter | Brita |  |  |  | Cadmium | N | 0.5 | U | ug/L | 0.066 | ug/L | 0.5 | ug/L | Final
21 | ag | Commercial | 1st Floor | Kitchen Sink | South | FGW01agU | 2016-02-08 | 09:10 | The sample ID name should have a U on the end This is the kitchen sink in the middle of the room, southern kitchen | Used Filter | Filtered Water - Used Tap Filter | Brita |  |  |  | Nickel | N | 0.001 | U | mg/L | 0.046 | ug/L | 1 | ug/L | Final
21 | ag | Commercial | 1st Floor | Kitchen Sink | South | FGW01agU | 2016-02-08 | 09:10 | The sample ID name should have a U on the end This is the kitchen sink in the middle of the room, southern kitchen | Used Filter | Filtered Water - Used Tap Filter | Brita |  |  |  | Copper | N | 1 | U | ug/L | 0.14 | ug/L | 1 | ug/L | Final
21 | ag | Commercial | 1st Floor | Kitchen Sink | South | FGW02ag | 2016-02-08 | 09:13 | Kitchen sink in south kitchen, sink in middle of the room | No Filter | Unfiltered | None |  |  |  | Cadmium | N | 0.5 | U | ug/L | 0.066 | ug/L | 0.5 | ug/L | Final
21 | ag | Commercial | 1st Floor | Kitchen Sink | South | FGW02ag | 2016-02-08 | 09:13 | Kitchen sink in south kitchen, sink in middle of the room | No Filter | Unfiltered | None |  |  |  | Lead | Y | 1.7 | D | ug/L | 0.038 | ug/L | 0.5 | ug/L | Final
21 | ag | Commercial | 1st Floor | Kitchen Sink | South | FGW02ag | 2016-02-08 | 09:13 | Kitchen sink in south kitchen, sink in middle of the room | No Filter | Unfiltered | None |  |  |  | Nickel | Y | 0.0011 | D | mg/L | 0.046 | ug/L | 1 | ug/L | Final
21 | ag | Commercial | 1st Floor | Kitchen Sink | South | FGW03agN | 2016-02-08 | 09:24 | This sample ID should have N on the end - FGW03agNSample f ok sink in middle of the room, south kitchen | New Filter | Filtered Water - New Tap Filter | PUR |  | 0 |  | Cadmium | N | 0.5 | U | ug/L | 0.066 | ug/L | 0.5 | ug/L | Final
21 | ag | Commercial | 1st Floor | Kitchen Sink | South | FGW03agN | 2016-02-08 | 09:24 | This sample ID should have N on the end - FGW03agNSample f ok sink in middle of the room, south kitchen | New Filter | Filtered Water - New Tap Filter | PUR |  | 0 |  | Copper | N | 1 | U | ug/L | 0.14 | ug/L | 1 | ug/L | Final
21 | ag | Commercial | 1st Floor | Kitchen Sink | South | FGW03agN | 2016-02-08 | 09:24 | This sample ID should have N on the end - FGW03agNSample f ok sink in middle of the room, south kitchen | New Filter | Filtered Water - New Tap Filter | PUR |  | 0 |  | Lead | N | 0.5 | U | ug/L | 0.038 | ug/L | 0.5 | ug/L | Final
21 | ag | Commercial | 1st Floor | Kitchen Sink | South | FGW03agN | 2016-02-08 | 09:24 | This sample ID should have N on the end - FGW03agNSample f ok sink in middle of the room, south kitchen | New Filter | Filtered Water - New Tap Filter | PUR |  | 0 |  | Nickel | N | 0.001 | U | mg/L | 0.046 | ug/L | 1 | ug/L | Final
687 | cw | Residential | 1st Floor | Kitchen Sink |  | FGC01cw | 2016-04-27 | 09:00 |  | No Filter | Unfiltered | None |  |  | 8 | Aluminum | Y | 0.37 |  | mg/L | 9 | ug/L | 200 | ug/L | Final
687 | cw | Residential | 1st Floor | Kitchen Sink |  | FGC01cw | 2016-04-27 | 09:00 |  | No Filter | Unfiltered | None |  |  | 8 | Cadmium | Y | 0.17 | J | ug/L | 0.061 | ug/L | 2 | ug/L | Final
687 | cw | Residential | 1st Floor | Kitchen Sink |  | FGC01cw | 2016-04-27 | 09:00 |  | No Filter | Unfiltered | None |  |  | 8 | Calcium | Y | 24 |  | mg/L | 240 | ug/L | 5000 | ug/L | Final
687 | cw | Residential | 1st Floor | Kitchen Sink |  | FGC01cw | 2016-04-27 | 09:00 |  | No Filter | Unfiltered | None |  |  | 8 | Chromium | Y | 0.21 | J | ug/L | 0.2 | ug/L | 5 | ug/L | Final
687 | cw | Residential | 1st Floor | Kitchen Sink |  | FGC01cw | 2016-04-27 | 09:00 |  | No Filter | Unfiltered | None |  |  | 8 | Copper | Y | 100 |  | ug/L | 0.75 | ug/L | 5 | ug/L | Final
687 | cw | Residential | 1st Floor | Kitchen Sink |  | FGC01cw | 2016-04-27 | 09:00 |  | No Filter | Unfiltered | None |  |  | 8 | Iron | Y | 0.17 |  | mg/L | 16 | ug/L | 100 | ug/L | Final
687 | cw | Residential | 1st Floor | Kitchen Sink |  | FGC01cw | 2016-04-27 | 09:00 |  | No Filter | Unfiltered | None |  |  | 8 | Lead | Y | 5.4 |  | ug/L | 0.11 | ug/L | 0.5 | ug/L | Final
687 | cw | Residential | 1st Floor | Kitchen Sink |  | FGC01cw | 2016-04-27 | 09:00 |  | No Filter | Unfiltered | None |  |  | 8 | Magnesium | Y | 7.4 |  | mg/L | 48 | ug/L | 5000 | ug/L | Final
687 | cw | Residential | 1st Floor | Kitchen Sink |  | FGC01cw | 2016-04-27 | 09:00 |  | No Filter | Unfiltered | None |  |  | 8 | Manganese | Y | 0.015 |  | mg/L | 1.1 | ug/L | 15 | ug/L | Final
687 | cw | Residential | 1st Floor | Kitchen Sink |  | FGC01cw | 2016-04-27 | 09:00 |  | No Filter | Unfiltered | None |  |  | 8 | Nickel | Y | 0.0009 | J | mg/L | 0.23 | ug/L | 40 | ug/L | Final
687 | cw | Residential | 1st Floor | Kitchen Sink |  | FGC01cw | 2016-04-27 | 09:00 |  | No Filter | Unfiltered | None |  |  | 8 | Potassium | Y | 0.89 | J | mg/L | 30 | ug/L | 5000 | ug/L | Final
687 | cw | Residential | 1st Floor | Kitchen Sink |  | FGC01cw | 2016-04-27 | 09:00 |  | No Filter | Unfiltered | None |  |  | 8 | Sodium | Y | 4.4 | J | mg/L | 68 | ug/L | 5000 | ug/L | Final
687 | cw | Residential | 1st Floor | Kitchen Sink |  | FGC01cw | 2016-04-27 | 09:00 |  | No Filter | Unfiltered | None |  |  | 8 | Zinc | Y | 0.083 |  | mg/L | 7.3 | ug/L | 50 | ug/L | Final
687 | cw | Residential | 1st Floor | Kitchen Sink |  | FGC02cwU | 2016-04-27 | 09:02 |  | Used Filter | Filtered Water - Used Tap Filter | PUR |  | 1 |  | Aluminum | N | 0.009 | U | mg/L | 9 | ug/L | 200 | ug/L | Final
687 | cw | Residential | 1st Floor | Kitchen Sink |  | FGC02cwU | 2016-04-27 | 09:02 |  | Used Filter | Filtered Water - Used Tap Filter | PUR |  | 1 |  | Cadmium | Y | 0.1 | J | ug/L | 0.061 | ug/L | 2 | ug/L | Final
687 | cw | Residential | 1st Floor | Kitchen Sink |  | FGC02cwU | 2016-04-27 | 09:02 |  | Used Filter | Filtered Water - Used Tap Filter | PUR |  | 1 |  | Calcium | Y | 0.27 | J | mg/L | 240 | ug/L | 5000 | ug/L | Final
687 | cw | Residential | 1st Floor | Kitchen Sink |  | FGC02cwU | 2016-04-27 | 09:02 |  | Used Filter | Filtered Water - Used Tap Filter | PUR |  | 1 |  | Chromium | Y | 0.38 | J | ug/L | 0.2 | ug/L | 5 | ug/L | Final
687 | cw | Residential | 1st Floor | Kitchen Sink |  | FGC02cwU | 2016-04-27 | 09:02 |  | Used Filter | Filtered Water - Used Tap Filter | PUR |  | 1 |  | Copper | N | 0.75 | U | ug/L | 0.75 | ug/L | 5 | ug/L | Final
687 | cw | Residential | 1st Floor | Kitchen Sink |  | FGC02cwU | 2016-04-27 | 09:02 |  | Used Filter | Filtered Water - Used Tap Filter | PUR |  | 1 |  | Iron | N | 0.016 | U | mg/L | 16 | ug/L | 100 | ug/L | Final
687 | cw | Residential | 1st Floor | Kitchen Sink |  | FGC02cwU | 2016-04-27 | 09:02 |  | Used Filter | Filtered Water - Used Tap Filter | PUR |  | 1 |  | Lead | N | 0.11 | U | ug/L | 0.11 | ug/L | 0.5 | ug/L | Final
687 | cw | Residential | 1st Floor | Kitchen Sink |  | FGC02cwU | 2016-04-27 | 09:02 |  | Used Filter | Filtered Water - Used Tap Filter | PUR |  | 1 |  | Magnesium | Y | 0.056 | J | mg/L | 48 | ug/L | 5000 | ug/L | Final
687 | cw | Residential | 1st Floor | Kitchen Sink |  | FGC02cwU | 2016-04-27 | 09:02 |  | Used Filter | Filtered Water - Used Tap Filter | PUR |  | 1 |  | Manganese | N | 0.0011 | U | mg/L | 1.1 | ug/L | 15 | ug/L | Final
687 | cw | Residential | 1st Floor | Kitchen Sink |  | FGC02cwU | 2016-04-27 | 09:02 |  | Used Filter | Filtered Water - Used Tap Filter | PUR |  | 1 |  | Nickel | N | 0.00023 | U | mg/L | 0.23 | ug/L | 40 | ug/L | Final
687 | cw | Residential | 1st Floor | Kitchen Sink |  | FGC02cwU | 2016-04-27 | 09:02 |  | Used Filter | Filtered Water - Used Tap Filter | PUR |  | 1 |  | Potassium | Y | 30 |  | mg/L | 30 | ug/L | 5000 | ug/L | Final
687 | cw | Residential | 1st Floor | Kitchen Sink |  | FGC02cwU | 2016-04-27 | 09:02 |  | Used Filter | Filtered Water - Used Tap Filter | PUR |  | 1 |  | Sodium | Y | 34 |  | mg/L | 68 | ug/L | 5000 | ug/L | Final
687 | cw | Residential | 1st Floor | Kitchen Sink |  | FGC02cwU | 2016-04-27 | 09:02 |  | Used Filter | Filtered Water - Used Tap Filter | PUR |  | 1 |  | Zinc | N | 0.0073 | U | mg/L | 7.3 | ug/L | 50 | ug/L | Final
22 | dz | Residential | 1st Floor | Kitchen Sink |  | FGW01dzU | 2016-02-20 | 13:04 | Used filter was installed just one day ago. | Used Filter | Filtered Water - Used Tap Filter | Brita |  | 0 |  | Aluminum | N | 0.009 | U | mg/L | 9 | ug/L | 200 | ug/L | Final
22 | dz | Residential | 1st Floor | Kitchen Sink |  | FGW01dzU | 2016-02-20 | 13:04 | Used filter was installed just one day ago. | Used Filter | Filtered Water - Used Tap Filter | Brita |  | 0 |  | Cadmium | N | 0.061 | U | ug/L | 0.061 | ug/L | 2 | ug/L | Final
22 | dz | Residential | 1st Floor | Kitchen Sink |  | FGW01dzU | 2016-02-20 | 13:04 | Used filter was installed just one day ago. | Used Filter | Filtered Water - Used Tap Filter | Brita |  | 0 |  | Calcium | Y | 23 |  | mg/L | 240 | ug/L | 5000 | ug/L | Final
22 | dz | Residential | 1st Floor | Kitchen Sink |  | FGW01dzU | 2016-02-20 | 13:04 | Used filter was installed just one day ago. | Used Filter | Filtered Water - Used Tap Filter | Brita |  | 0 |  | Chromium | N | 0.2 | U | ug/L | 0.2 | ug/L | 5 | ug/L | Final
22 | dz | Residential | 1st Floor | Kitchen Sink |  | FGW01dzU | 2016-02-20 | 13:04 | Used filter was installed just one day ago. | Used Filter | Filtered Water - Used Tap Filter | Brita |  | 0 |  | Copper | N | 0.75 | U | ug/L | 0.75 | ug/L | 5 | ug/L | Final
22 | dz | Residential | 1st Floor | Kitchen Sink |  | FGW01dzU | 2016-02-20 | 13:04 | Used filter was installed just one day ago. | Used Filter | Filtered Water - Used Tap Filter | Brita |  | 0 |  | Iron | N | 0.016 | U | mg/L | 16 | ug/L | 100 | ug/L | Final
22 | dz | Residential | 1st Floor | Kitchen Sink |  | FGW01dzU | 2016-02-20 | 13:04 | Used filter was installed just one day ago. | Used Filter | Filtered Water - Used Tap Filter | Brita |  | 0 |  | Lead | N | 0.11 | U | ug/L | 0.11 | ug/L | 0.5 | ug/L | Final
22 | dz | Residential | 1st Floor | Kitchen Sink |  | FGW01dzU | 2016-02-20 | 13:04 | Used filter was installed just one day ago. | Used Filter | Filtered Water - Used Tap Filter | Brita |  | 0 |  | Magnesium | Y | 8.6 |  | mg/L | 48 | ug/L | 5000 | ug/L | Final
22 | dz | Residential | 1st Floor | Kitchen Sink |  | FGW01dzU | 2016-02-20 | 13:04 | Used filter was installed just one day ago. | Used Filter | Filtered Water - Used Tap Filter | Brita |  | 0 |  | Manganese | Y | 0.0046 | J | mg/L | 1.1 | ug/L | 15 | ug/L | Final
22 | dz | Residential | 1st Floor | Kitchen Sink |  | FGW01dzU | 2016-02-20 | 13:04 | Used filter was installed just one day ago. | Used Filter | Filtered Water - Used Tap Filter | Brita |  | 0 |  | Nickel | N | 0.00023 | U | mg/L | 0.23 | ug/L | 40 | ug/L | Final
22 | dz | Residential | 1st Floor | Kitchen Sink |  | FGW01dzU | 2016-02-20 | 13:04 | Used filter was installed just one day ago. | Used Filter | Filtered Water - Used Tap Filter | Brita |  | 0 |  | Potassium | Y | 1.1 | J | mg/L | 30 | ug/L | 5000 | ug/L | Final
22 | dz | Residential | 1st Floor | Kitchen Sink |  | FGW01dzU | 2016-02-20 | 13:04 | Used filter was installed just one day ago. | Used Filter | Filtered Water - Used Tap Filter | Brita |  | 0 |  | Sodium | Y | 11 |  | mg/L | 68 | ug/L | 5000 | ug/L | Final
22 | dz | Residential | 1st Floor | Kitchen Sink |  | FGW01dzU | 2016-02-20 | 13:04 | Used filter was installed just one day ago. | Used Filter | Filtered Water - Used Tap Filter | Brita |  | 0 |  | Zinc | N | 0.0073 | U | mg/L | 7.3 | ug/L | 50 | ug/L | Final
22 | dz | Residential | 1st Floor | Kitchen Sink |  | FGW02dz | 2016-02-20 | 13:05 |  | No Filter | Unfiltered | None |  |  |  | Aluminum | Y | 0.024 | J | mg/L | 9 | ug/L | 200 | ug/L | Final
22 | dz | Residential | 1st Floor | Kitchen Sink |  | FGW02dz | 2016-02-20 | 13:05 |  | No Filter | Unfiltered | None |  |  |  | Cadmium | N | 0.061 | U | ug/L | 0.061 | ug/L | 2 | ug/L | Final
22 | dz | Residential | 1st Floor | Kitchen Sink |  | FGW02dz | 2016-02-20 | 13:05 |  | No Filter | Unfiltered | None |  |  |  | Calcium | Y | 25 |  | mg/L | 240 | ug/L | 5000 | ug/L | Final
22 | dz | Residential | 1st Floor | Kitchen Sink |  | FGW02dz | 2016-02-20 | 13:05 |  | No Filter | Unfiltered | None |  |  |  | Chromium | N | 0.2 | U | ug/L | 0.2 | ug/L | 5 | ug/L | Final
22 | dz | Residential | 1st Floor | Kitchen Sink |  | FGW02dz | 2016-02-20 | 13:05 |  | No Filter | Unfiltered | None |  |  |  | Copper | Y | 2.7 | J | ug/L | 0.75 | ug/L | 5 | ug/L | Final
22 | dz | Residential | 1st Floor | Kitchen Sink |  | FGW02dz | 2016-02-20 | 13:05 |  | No Filter | Unfiltered | None |  |  |  | Iron | Y | 0.061 | J | mg/L | 16 | ug/L | 100 | ug/L | Final
22 | dz | Residential | 1st Floor | Kitchen Sink |  | FGW02dz | 2016-02-20 | 13:05 |  | No Filter | Unfiltered | None |  |  |  | Lead | N | 0.11 | U | ug/L | 0.11 | ug/L | 0.5 | ug/L | Final
22 | dz | Residential | 1st Floor | Kitchen Sink |  | FGW02dz | 2016-02-20 | 13:05 |  | No Filter | Unfiltered | None |  |  |  | Magnesium | Y | 7.4 |  | mg/L | 48 | ug/L | 5000 | ug/L | Final
22 | dz | Residential | 1st Floor | Kitchen Sink |  | FGW02dz | 2016-02-20 | 13:05 |  | No Filter | Unfiltered | None |  |  |  | Manganese | Y | 0.0025 | J | mg/L | 1.1 | ug/L | 15 | ug/L | Final
22 | dz | Residential | 1st Floor | Kitchen Sink |  | FGW02dz | 2016-02-20 | 13:05 |  | No Filter | Unfiltered | None |  |  |  | Nickel | Y | 0.00041 | J | mg/L | 0.23 | ug/L | 40 | ug/L | Final
22 | dz | Residential | 1st Floor | Kitchen Sink |  | FGW02dz | 2016-02-20 | 13:05 |  | No Filter | Unfiltered | None |  |  |  | Potassium | Y | 0.94 | J | mg/L | 30 | ug/L | 5000 | ug/L | Final
22 | dz | Residential | 1st Floor | Kitchen Sink |  | FGW02dz | 2016-02-20 | 13:05 |  | No Filter | Unfiltered | None |  |  |  | Sodium | Y | 4.5 | J | mg/L | 68 | ug/L | 5000 | ug/L | Final
22 | dz | Residential | 1st Floor | Kitchen Sink |  | FGW02dz | 2016-02-20 | 13:05 |  | No Filter | Unfiltered | None |  |  |  | Zinc | N | 0.0073 | U | mg/L | 7.3 | ug/L | 50 | ug/L | Final
22 | dz | Residential | 1st Floor | Kitchen Sink |  | FGW03dzN | 2016-02-20 | 13:10 |  | New Filter | Filtered Water - New Tap Filter | Brita |  | 0 |  | Aluminum | Y | 0.011 | J | mg/L | 9 | ug/L | 200 | ug/L | Final
22 | dz | Residential | 1st Floor | Kitchen Sink |  | FGW03dzN | 2016-02-20 | 13:10 |  | New Filter | Filtered Water - New Tap Filter | Brita |  | 0 |  | Cadmium | N | 0.061 | U | ug/L | 0.061 | ug/L | 2 | ug/L | Final
22 | dz | Residential | 1st Floor | Kitchen Sink |  | FGW03dzN | 2016-02-20 | 13:10 |  | New Filter | Filtered Water - New Tap Filter | Brita |  | 0 |  | Calcium | Y | 16 |  | mg/L | 240 | ug/L | 5000 | ug/L | Final
22 | dz | Residential | 1st Floor | Kitchen Sink |  | FGW03dzN | 2016-02-20 | 13:10 |  | New Filter | Filtered Water - New Tap Filter | Brita |  | 0 |  | Chromium | N | 0.2 | U | ug/L | 0.2 | ug/L | 5 | ug/L | Final
22 | dz | Residential | 1st Floor | Kitchen Sink |  | FGW03dzN | 2016-02-20 | 13:10 |  | New Filter | Filtered Water - New Tap Filter | Brita |  | 0 |  | Copper | N | 0.75 | U | ug/L | 0.75 | ug/L | 5 | ug/L | Final
22 | dz | Residential | 1st Floor | Kitchen Sink |  | FGW03dzN | 2016-02-20 | 13:10 |  | New Filter | Filtered Water - New Tap Filter | Brita |  | 0 |  | Iron | N | 0.016 | U | mg/L | 16 | ug/L | 100 | ug/L | Final
22 | dz | Residential | 1st Floor | Kitchen Sink |  | FGW03dzN | 2016-02-20 | 13:10 |  | New Filter | Filtered Water - New Tap Filter | Brita |  | 0 |  | Lead | N | 0.11 | U | ug/L | 0.11 | ug/L | 0.5 | ug/L | Final
22 | dz | Residential | 1st Floor | Kitchen Sink |  | FGW03dzN | 2016-02-20 | 13:10 |  | New Filter | Filtered Water - New Tap Filter | Brita |  | 0 |  | Magnesium | Y | 9.8 |  | mg/L | 48 | ug/L | 5000 | ug/L | Final
22 | dz | Residential | 1st Floor | Kitchen Sink |  | FGW03dzN | 2016-02-20 | 13:10 |  | New Filter | Filtered Water - New Tap Filter | Brita |  | 0 |  | Manganese | Y | 0.0014 | J | mg/L | 1.1 | ug/L | 15 | ug/L | Final
22 | dz | Residential | 1st Floor | Kitchen Sink |  | FGW03dzN | 2016-02-20 | 13:10 |  | New Filter | Filtered Water - New Tap Filter | Brita |  | 0 |  | Nickel | N | 0.00023 | U | mg/L | 0.23 | ug/L | 40 | ug/L | Final
22 | dz | Residential | 1st Floor | Kitchen Sink |  | FGW03dzN | 2016-02-20 | 13:10 |  | New Filter | Filtered Water - New Tap Filter | Brita |  | 0 |  | Potassium | Y | 0.88 | J | mg/L | 30 | ug/L | 5000 | ug/L | Final
22 | dz | Residential | 1st Floor | Kitchen Sink |  | FGW03dzN | 2016-02-20 | 13:10 |  | New Filter | Filtered Water - New Tap Filter | Brita |  | 0 |  | Sodium | Y | 19 |  | mg/L | 68 | ug/L | 5000 | ug/L | Final
22 | dz | Residential | 1st Floor | Kitchen Sink |  | FGW03dzN | 2016-02-20 | 13:10 |  | New Filter | Filtered Water - New Tap Filter | Brita |  | 0 |  | Zinc | N | 0.0073 | U | mg/L | 7.3 | ug/L | 50 | ug/L | Final
383 | ij | Residential | 1st Floor | Kitchen Sink |  | FGW01ijU | 2016-03-09 | 18:02 |  | Used Filter | Filtered Water - Used Tap Filter | PUR |  | 6 | 8 | Aluminum | N | 0.009 | U | mg/L | 9 | ug/L | 200 | ug/L | Final
383 | ij | Residential | 1st Floor | Kitchen Sink |  | FGW01ijU | 2016-03-09 | 18:02 |  | Used Filter | Filtered Water - Used Tap Filter | PUR |  | 6 | 8 | Cadmium | N | 0.061 | U | ug/L | 0.061 | ug/L | 2 | ug/L | Final
383 | ij | Residential | 1st Floor | Kitchen Sink |  | FGW01ijU | 2016-03-09 | 18:02 |  | Used Filter | Filtered Water - Used Tap Filter | PUR |  | 6 | 8 | Calcium | Y | 3.1 | J | mg/L | 240 | ug/L | 5000 | ug/L | Final
383 | ij | Residential | 1st Floor | Kitchen Sink |  | FGW01ijU | 2016-03-09 | 18:02 |  | Used Filter | Filtered Water - Used Tap Filter | PUR |  | 6 | 8 | Chromium | N | 0.2 | U | ug/L | 0.2 | ug/L | 5 | ug/L | Final
383 | ij | Residential | 1st Floor | Kitchen Sink |  | FGW01ijU | 2016-03-09 | 18:02 |  | Used Filter | Filtered Water - Used Tap Filter | PUR |  | 6 | 8 | Copper | N | 0.75 | U | ug/L | 0.75 | ug/L | 5 | ug/L | Final
383 | ij | Residential | 1st Floor | Kitchen Sink |  | FGW01ijU | 2016-03-09 | 18:02 |  | Used Filter | Filtered Water - Used Tap Filter | PUR |  | 6 | 8 | Iron | N | 0.016 | U | mg/L | 16 | ug/L | 100 | ug/L | Final
383 | ij | Residential | 1st Floor | Kitchen Sink |  | FGW01ijU | 2016-03-09 | 18:02 |  | Used Filter | Filtered Water - Used Tap Filter | PUR |  | 6 | 8 | Lead | N | 0.11 | U | ug/L | 0.11 | ug/L | 0.5 | ug/L | Final
383 | ij | Residential | 1st Floor | Kitchen Sink |  | FGW01ijU | 2016-03-09 | 18:02 |  | Used Filter | Filtered Water - Used Tap Filter | PUR |  | 6 | 8 | Magnesium | Y | 4.7 | J | mg/L | 48 | ug/L | 5000 | ug/L | Final
383 | ij | Residential | 1st Floor | Kitchen Sink |  | FGW01ijU | 2016-03-09 | 18:02 |  | Used Filter | Filtered Water - Used Tap Filter | PUR |  | 6 | 8 | Manganese | N | 0.0011 | U | mg/L | 1.1 | ug/L | 15 | ug/L | Final
383 | ij | Residential | 1st Floor | Kitchen Sink |  | FGW01ijU | 2016-03-09 | 18:02 |  | Used Filter | Filtered Water - Used Tap Filter | PUR |  | 6 | 8 | Nickel | N | 0.00023 | U | mg/L | 0.23 | ug/L | 40 | ug/L | Final
383 | ij | Residential | 1st Floor | Kitchen Sink |  | FGW01ijU | 2016-03-09 | 18:02 |  | Used Filter | Filtered Water - Used Tap Filter | PUR |  | 6 | 8 | Potassium | Y | 38 |  | mg/L | 30 | ug/L | 5000 | ug/L | Final
383 | ij | Residential | 1st Floor | Kitchen Sink |  | FGW01ijU | 2016-03-09 | 18:02 |  | Used Filter | Filtered Water - Used Tap Filter | PUR |  | 6 | 8 | Sodium | Y | 20 | B | mg/L | 68 | ug/L | 5000 | ug/L | Final
383 | ij | Residential | 1st Floor | Kitchen Sink |  | FGW01ijU | 2016-03-09 | 18:02 |  | Used Filter | Filtered Water - Used Tap Filter | PUR |  | 6 | 8 | Zinc | N | 0.0073 | U | mg/L | 7.3 | ug/L | 50 | ug/L | Final
383 | ij | Residential | 1st Floor | Kitchen Sink |  | FGW02ij | 2016-03-09 | 18:05 | Unfiltered sample was discolored. Resident said they had not used water all day. | No Filter | Unfiltered | None |  |  | 8 | Aluminum | Y | 0.36 |  | mg/L | 9 | ug/L | 200 | ug/L | Final
383 | ij | Residential | 1st Floor | Kitchen Sink |  | FGW02ij | 2016-03-09 | 18:05 | Unfiltered sample was discolored. Resident said they had not used water all day. | No Filter | Unfiltered | None |  |  | 8 | Cadmium | Y | 4.1 |  | ug/L | 0.061 | ug/L | 2 | ug/L | Final
383 | ij | Residential | 1st Floor | Kitchen Sink |  | FGW02ij | 2016-03-09 | 18:05 | Unfiltered sample was discolored. Resident said they had not used water all day. | No Filter | Unfiltered | None |  |  | 8 | Calcium | Y | 27 |  | mg/L | 240 | ug/L | 5000 | ug/L | Final
383 | ij | Residential | 1st Floor | Kitchen Sink |  | FGW02ij | 2016-03-09 | 18:05 | Unfiltered sample was discolored. Resident said they had not used water all day. | No Filter | Unfiltered | None |  |  | 8 | Chromium | Y | 0.5 | J | ug/L | 0.2 | ug/L | 5 | ug/L | Final
383 | ij | Residential | 1st Floor | Kitchen Sink |  | FGW02ij | 2016-03-09 | 18:05 | Unfiltered sample was discolored. Resident said they had not used water all day. | No Filter | Unfiltered | None |  |  | 8 | Copper | Y | 99 |  | ug/L | 0.75 | ug/L | 5 | ug/L | Final
383 | ij | Residential | 1st Floor | Kitchen Sink |  | FGW02ij | 2016-03-09 | 18:05 | Unfiltered sample was discolored. Resident said they had not used water all day. | No Filter | Unfiltered | None |  |  | 8 | Iron | Y | 2.9 |  | mg/L | 16 | ug/L | 100 | ug/L | Final
383 | ij | Residential | 1st Floor | Kitchen Sink |  | FGW02ij | 2016-03-09 | 18:05 | Unfiltered sample was discolored. Resident said they had not used water all day. | No Filter | Unfiltered | None |  |  | 8 | Lead | Y | 56 | B | ug/L | 0.11 | ug/L | 0.5 | ug/L | Final
383 | ij | Residential | 1st Floor | Kitchen Sink |  | FGW02ij | 2016-03-09 | 18:05 | Unfiltered sample was discolored. Resident said they had not used water all day. | No Filter | Unfiltered | None |  |  | 8 | Magnesium | Y | 7.8 |  | mg/L | 48 | ug/L | 5000 | ug/L | Final
383 | ij | Residential | 1st Floor | Kitchen Sink |  | FGW02ij | 2016-03-09 | 18:05 | Unfiltered sample was discolored. Resident said they had not used water all day. | No Filter | Unfiltered | None |  |  | 8 | Manganese | Y | 0.026 |  | mg/L | 1.1 | ug/L | 15 | ug/L | Final
383 | ij | Residential | 1st Floor | Kitchen Sink |  | FGW02ij | 2016-03-09 | 18:05 | Unfiltered sample was discolored. Resident said they had not used water all day. | No Filter | Unfiltered | None |  |  | 8 | Nickel | N | 0.00023 | U | mg/L | 0.23 | ug/L | 40 | ug/L | Final
383 | ij | Residential | 1st Floor | Kitchen Sink |  | FGW02ij | 2016-03-09 | 18:05 | Unfiltered sample was discolored. Resident said they had not used water all day. | No Filter | Unfiltered | None |  |  | 8 | Potassium | Y | 0.98 | J | mg/L | 30 | ug/L | 5000 | ug/L | Final
383 | ij | Residential | 1st Floor | Kitchen Sink |  | FGW02ij | 2016-03-09 | 18:05 | Unfiltered sample was discolored. Resident said they had not used water all day. | No Filter | Unfiltered | None |  |  | 8 | Sodium | Y | 4.6 | J B | mg/L | 68 | ug/L | 5000 | ug/L | Final
383 | ij | Residential | 1st Floor | Kitchen Sink |  | FGW02ij | 2016-03-09 | 18:05 | Unfiltered sample was discolored. Resident said they had not used water all day. | No Filter | Unfiltered | None |  |  | 8 | Zinc | Y | 1 |  | mg/L | 7.3 | ug/L | 50 | ug/L | Final
383 | ij | Residential | 1st Floor | Kitchen Sink |  | FGW03ijN | 2016-03-09 | 18:14 |  | New Filter | Filtered Water - New Tap Filter | PUR |  | 0 | 8 | Aluminum | N | 0.009 | U | mg/L | 9 | ug/L | 200 | ug/L | Final
383 | ij | Residential | 1st Floor | Kitchen Sink |  | FGW03ijN | 2016-03-09 | 18:14 |  | New Filter | Filtered Water - New Tap Filter | PUR |  | 0 | 8 | Cadmium | N | 0.061 | U | ug/L | 0.061 | ug/L | 2 | ug/L | Final
383 | ij | Residential | 1st Floor | Kitchen Sink |  | FGW03ijN | 2016-03-09 | 18:14 |  | New Filter | Filtered Water - New Tap Filter | PUR |  | 0 | 8 | Calcium | Y | 17 |  | mg/L | 240 | ug/L | 5000 | ug/L | Final
383 | ij | Residential | 1st Floor | Kitchen Sink |  | FGW03ijN | 2016-03-09 | 18:14 |  | New Filter | Filtered Water - New Tap Filter | PUR |  | 0 | 8 | Chromium | N | 0.2 | U | ug/L | 0.2 | ug/L | 5 | ug/L | Final
383 | ij | Residential | 1st Floor | Kitchen Sink |  | FGW03ijN | 2016-03-09 | 18:14 |  | New Filter | Filtered Water - New Tap Filter | PUR |  | 0 | 8 | Copper | N | 0.75 | U | ug/L | 0.75 | ug/L | 5 | ug/L | Final
383 | ij | Residential | 1st Floor | Kitchen Sink |  | FGW03ijN | 2016-03-09 | 18:14 |  | New Filter | Filtered Water - New Tap Filter | PUR |  | 0 | 8 | Iron | N | 0.016 | U | mg/L | 16 | ug/L | 100 | ug/L | Final
383 | ij | Residential | 1st Floor | Kitchen Sink |  | FGW03ijN | 2016-03-09 | 18:14 |  | New Filter | Filtered Water - New Tap Filter | PUR |  | 0 | 8 | Lead | N | 0.11 | U | ug/L | 0.11 | ug/L | 0.5 | ug/L | Final
383 | ij | Residential | 1st Floor | Kitchen Sink |  | FGW03ijN | 2016-03-09 | 18:14 |  | New Filter | Filtered Water - New Tap Filter | PUR |  | 0 | 8 | Magnesium | Y | 9.1 |  | mg/L | 48 | ug/L | 5000 | ug/L | Final
383 | ij | Residential | 1st Floor | Kitchen Sink |  | FGW03ijN | 2016-03-09 | 18:14 |  | New Filter | Filtered Water - New Tap Filter | PUR |  | 0 | 8 | Manganese | N | 0.0011 | U | mg/L | 1.1 | ug/L | 15 | ug/L | Final
383 | ij | Residential | 1st Floor | Kitchen Sink |  | FGW03ijN | 2016-03-09 | 18:14 |  | New Filter | Filtered Water - New Tap Filter | PUR |  | 0 | 8 | Nickel | N | 0.00023 | U | mg/L | 0.23 | ug/L | 40 | ug/L | Final
383 | ij | Residential | 1st Floor | Kitchen Sink |  | FGW03ijN | 2016-03-09 | 18:14 |  | New Filter | Filtered Water - New Tap Filter | PUR |  | 0 | 8 | Potassium | Y | 14 |  | mg/L | 30 | ug/L | 5000 | ug/L | Final
383 | ij | Residential | 1st Floor | Kitchen Sink |  | FGW03ijN | 2016-03-09 | 18:14 |  | New Filter | Filtered Water - New Tap Filter | PUR |  | 0 | 8 | Sodium | Y | 9.5 | B | mg/L | 68 | ug/L | 5000 | ug/L | Final
383 | ij | Residential | 1st Floor | Kitchen Sink |  | FGW03ijN | 2016-03-09 | 18:14 |  | New Filter | Filtered Water - New Tap Filter | PUR |  | 0 | 8 | Zinc | N | 0.0073 | U | mg/L | 7.3 | ug/L | 50 | ug/L | Final
693 | ck | Residential | 1st Floor | Kitchen Sink |  | FGC01ck | 2016-04-26 | 08:07 |  | No Filter | Unfiltered |  |  |  | 6 | Aluminum | Y | 0.2 |  | mg/L | 9 | ug/L | 200 | ug/L | Final
693 | ck | Residential | 1st Floor | Kitchen Sink |  | FGC01ck | 2016-04-26 | 08:07 |  | No Filter | Unfiltered |  |  |  | 6 | Cadmium | N | 0.061 | U | ug/L | 0.061 | ug/L | 2 | ug/L | Final
693 | ck | Residential | 1st Floor | Kitchen Sink |  | FGC01ck | 2016-04-26 | 08:07 |  | No Filter | Unfiltered |  |  |  | 6 | Calcium | Y | 26 |  | mg/L | 240 | ug/L | 5000 | ug/L | Final
693 | ck | Residential | 1st Floor | Kitchen Sink |  | FGC01ck | 2016-04-26 | 08:07 |  | No Filter | Unfiltered |  |  |  | 6 | Chromium | Y | 0.24 | J | ug/L | 0.2 | ug/L | 5 | ug/L | Final
693 | ck | Residential | 1st Floor | Kitchen Sink |  | FGC01ck | 2016-04-26 | 08:07 |  | No Filter | Unfiltered |  |  |  | 6 | Copper | Y | 360 |  | ug/L | 0.75 | ug/L | 5 | ug/L | Final
693 | ck | Residential | 1st Floor | Kitchen Sink |  | FGC01ck | 2016-04-26 | 08:07 |  | No Filter | Unfiltered |  |  |  | 6 | Iron | Y | 0.47 |  | mg/L | 16 | ug/L | 100 | ug/L | Final
693 | ck | Residential | 1st Floor | Kitchen Sink |  | FGC01ck | 2016-04-26 | 08:07 |  | No Filter | Unfiltered |  |  |  | 6 | Lead | Y | 6 |  | ug/L | 0.11 | ug/L | 0.5 | ug/L | Final
693 | ck | Residential | 1st Floor | Kitchen Sink |  | FGC01ck | 2016-04-26 | 08:07 |  | No Filter | Unfiltered |  |  |  | 6 | Magnesium | Y | 7.7 |  | mg/L | 48 | ug/L | 5000 | ug/L | Final
693 | ck | Residential | 1st Floor | Kitchen Sink |  | FGC01ck | 2016-04-26 | 08:07 |  | No Filter | Unfiltered |  |  |  | 6 | Manganese | Y | 0.019 |  | mg/L | 1.1 | ug/L | 15 | ug/L | Final
693 | ck | Residential | 1st Floor | Kitchen Sink |  | FGC01ck | 2016-04-26 | 08:07 |  | No Filter | Unfiltered |  |  |  | 6 | Nickel | Y | 0.0013 | J | mg/L | 0.23 | ug/L | 40 | ug/L | Final
693 | ck | Residential | 1st Floor | Kitchen Sink |  | FGC01ck | 2016-04-26 | 08:07 |  | No Filter | Unfiltered |  |  |  | 6 | Potassium | Y | 1 | J | mg/L | 30 | ug/L | 5000 | ug/L | Final
693 | ck | Residential | 1st Floor | Kitchen Sink |  | FGC01ck | 2016-04-26 | 08:07 |  | No Filter | Unfiltered |  |  |  | 6 | Sodium | Y | 4.4 | J | mg/L | 68 | ug/L | 5000 | ug/L | Final
693 | ck | Residential | 1st Floor | Kitchen Sink |  | FGC01ck | 2016-04-26 | 08:07 |  | No Filter | Unfiltered |  |  |  | 6 | Tin | N | 0.0013 | U | mg/L | 1.3 | ug/L | 100 | ug/L | Final
693 | ck | Residential | 1st Floor | Kitchen Sink |  | FGC01ck | 2016-04-26 | 08:07 |  | No Filter | Unfiltered |  |  |  | 6 | Zinc | Y | 0.058 |  | mg/L | 7.3 | ug/L | 50 | ug/L | Final
693 | ck | Residential | 1st Floor | Kitchen Sink |  | FGC02ckN | 2016-04-26 | 08:11 | New filter primed for 5 minutes | New Filter | Filtered Water - New Tap Filter | Brita |  | 4 |  | Aluminum | Y | 0.012 | J | mg/L | 9 | ug/L | 200 | ug/L | Final
693 | ck | Residential | 1st Floor | Kitchen Sink |  | FGC02ckN | 2016-04-26 | 08:11 | New filter primed for 5 minutes | New Filter | Filtered Water - New Tap Filter | Brita |  | 4 |  | Cadmium | N | 0.061 | U | ug/L | 0.061 | ug/L | 2 | ug/L | Final
693 | ck | Residential | 1st Floor | Kitchen Sink |  | FGC02ckN | 2016-04-26 | 08:11 | New filter primed for 5 minutes | New Filter | Filtered Water - New Tap Filter | Brita |  | 4 |  | Calcium | Y | 24 |  | mg/L | 240 | ug/L | 5000 | ug/L | Final
693 | ck | Residential | 1st Floor | Kitchen Sink |  | FGC02ckN | 2016-04-26 | 08:11 | New filter primed for 5 minutes | New Filter | Filtered Water - New Tap Filter | Brita |  | 4 |  | Chromium | N | 0.2 | U | ug/L | 0.2 | ug/L | 5 | ug/L | Final
693 | ck | Residential | 1st Floor | Kitchen Sink |  | FGC02ckN | 2016-04-26 | 08:11 | New filter primed for 5 minutes | New Filter | Filtered Water - New Tap Filter | Brita |  | 4 |  | Copper | N | 0.75 | U | ug/L | 0.75 | ug/L | 5 | ug/L | Final
693 | ck | Residential | 1st Floor | Kitchen Sink |  | FGC02ckN | 2016-04-26 | 08:11 | New filter primed for 5 minutes | New Filter | Filtered Water - New Tap Filter | Brita |  | 4 |  | Iron | N | 0.016 | U | mg/L | 16 | ug/L | 100 | ug/L | Final
693 | ck | Residential | 1st Floor | Kitchen Sink |  | FGC02ckN | 2016-04-26 | 08:11 | New filter primed for 5 minutes | New Filter | Filtered Water - New Tap Filter | Brita |  | 4 |  | Lead | N | 0.11 | U | ug/L | 0.11 | ug/L | 0.5 | ug/L | Final
693 | ck | Residential | 1st Floor | Kitchen Sink |  | FGC02ckN | 2016-04-26 | 08:11 | New filter primed for 5 minutes | New Filter | Filtered Water - New Tap Filter | Brita |  | 4 |  | Magnesium | Y | 7.2 |  | mg/L | 48 | ug/L | 5000 | ug/L | Final
693 | ck | Residential | 1st Floor | Kitchen Sink |  | FGC02ckN | 2016-04-26 | 08:11 | New filter primed for 5 minutes | New Filter | Filtered Water - New Tap Filter | Brita |  | 4 |  | Manganese | Y | 0.0053 | J | mg/L | 1.1 | ug/L | 15 | ug/L | Final
693 | ck | Residential | 1st Floor | Kitchen Sink |  | FGC02ckN | 2016-04-26 | 08:11 | New filter primed for 5 minutes | New Filter | Filtered Water - New Tap Filter | Brita |  | 4 |  | Nickel | Y | 0.00096 | J | mg/L | 0.23 | ug/L | 40 | ug/L | Final
693 | ck | Residential | 1st Floor | Kitchen Sink |  | FGC02ckN | 2016-04-26 | 08:11 | New filter primed for 5 minutes | New Filter | Filtered Water - New Tap Filter | Brita |  | 4 |  | Potassium | Y | 0.93 | J | mg/L | 30 | ug/L | 5000 | ug/L | Final
693 | ck | Residential | 1st Floor | Kitchen Sink |  | FGC02ckN | 2016-04-26 | 08:11 | New filter primed for 5 minutes | New Filter | Filtered Water - New Tap Filter | Brita |  | 4 |  | Sodium | Y | 5.1 |  | mg/L | 68 | ug/L | 5000 | ug/L | Final
693 | ck | Residential | 1st Floor | Kitchen Sink |  | FGC02ckN | 2016-04-26 | 08:11 | New filter primed for 5 minutes | New Filter | Filtered Water - New Tap Filter | Brita |  | 4 |  | Tin | N | 0.0013 | U | mg/L | 1.3 | ug/L | 100 | ug/L | Final
693 | ck | Residential | 1st Floor | Kitchen Sink |  | FGC02ckN | 2016-04-26 | 08:11 | New filter primed for 5 minutes | New Filter | Filtered Water - New Tap Filter | Brita |  | 4 |  | Zinc | N | 0.0073 | U | mg/L | 7.3 | ug/L | 50 | ug/L | Final
23 | s | Residential | 1st Floor | Kitchen Sink |  | FGW01sU | 2016-02-06 | 12:14 |  | Used Filter | Filtered Water - Used Tap Filter | PUR |  | 1 | 0 | Copper | N | 1 | U | ug/L | 0.14 | ug/L | 1 | ug/L | Final
23 | s | Residential | 1st Floor | Kitchen Sink |  | FGW01sU | 2016-02-06 | 12:14 |  | Used Filter | Filtered Water - Used Tap Filter | PUR |  | 1 | 0 | Lead | N | 0.5 | U | ug/L | 0.012 | ug/L | 0.5 | ug/L | Final
23 | s | Residential | 1st Floor | Kitchen Sink |  | FGW01sU | 2016-02-06 | 12:14 |  | Used Filter | Filtered Water - Used Tap Filter | PUR |  | 1 | 0 | Zinc | N | 0.01 | U | mg/L | 1.2 | ug/L | 10 | ug/L | Final
23 | s | Residential | 1st Floor | Kitchen Sink |  | FGW02s | 2016-02-06 | 12:16 |  | No Filter | Unfiltered | None |  |  |  | Lead | Y | 48.9 |  | ug/L | 0.012 | ug/L | 0.5 | ug/L | Final
23 | s | Residential | 1st Floor | Kitchen Sink |  | FGW02s | 2016-02-06 | 12:16 |  | No Filter | Unfiltered | None |  |  |  | Zinc | Y | 0.068 |  | mg/L | 1.2 | ug/L | 10 | ug/L | Final
23 | s | Residential | 1st Floor | Kitchen Sink |  | FGW02s | 2016-02-06 | 12:16 |  | No Filter | Unfiltered | None |  |  |  | Copper | Y | 176 |  | ug/L | 0.14 | ug/L | 1 | ug/L | Final
23 | s | Residential | 1st Floor | Kitchen Sink |  | FGW01sU | 2016-02-06 | 12:14 |  | Used Filter | Filtered Water - Used Tap Filter | PUR |  | 1 | 0 | Potassium | Y | 5.84 |  | mg/L | 0.072 | mg/L | 0.8 | mg/L | Final
23 | s | Residential | 1st Floor | Kitchen Sink |  | FGW01sU | 2016-02-06 | 12:14 |  | Used Filter | Filtered Water - Used Tap Filter | PUR |  | 1 | 0 | Sodium | Y | 9.69 |  | mg/L | 0.036 | mg/L | 0.4 | mg/L | Final
23 | s | Residential | 1st Floor | Kitchen Sink |  | FGW01sU | 2016-02-06 | 12:14 |  | Used Filter | Filtered Water - Used Tap Filter | PUR |  | 1 | 0 | Nickel | N | 0.006 | U | mg/L | 0.0018 | mg/L | 0.006 | mg/L | Final
23 | s | Residential | 1st Floor | Kitchen Sink |  | FGW01sU | 2016-02-06 | 12:14 |  | Used Filter | Filtered Water - Used Tap Filter | PUR |  | 1 | 0 | Magnesium | Y | 9.1 |  | mg/L | 0.022 | mg/L | 0.2 | mg/L | Final
23 | s | Residential | 1st Floor | Kitchen Sink |  | FGW01sU | 2016-02-06 | 12:14 |  | Used Filter | Filtered Water - Used Tap Filter | PUR |  | 1 | 0 | Aluminum | N | 0.2 | U | mg/L | 0.027 | mg/L | 0.2 | mg/L | Final
23 | s | Residential | 1st Floor | Kitchen Sink |  | FGW01sU | 2016-02-06 | 12:14 |  | Used Filter | Filtered Water - Used Tap Filter | PUR |  | 1 | 0 | Iron | N | 0.08 | U | mg/L | 0.016 | mg/L | 0.08 | mg/L | Final
23 | s | Residential | 1st Floor | Kitchen Sink |  | FGW01sU | 2016-02-06 | 12:14 |  | Used Filter | Filtered Water - Used Tap Filter | PUR |  | 1 | 0 | Cadmium | N | 2 | U | ug/L | 0.00021 | mg/L | 0.002 | mg/L | Final
23 | s | Residential | 1st Floor | Kitchen Sink |  | FGW01sU | 2016-02-06 | 12:14 |  | Used Filter | Filtered Water - Used Tap Filter | PUR |  | 1 | 0 | Calcium | Y | 24.6 |  | mg/L | 0.021 | mg/L | 0.2 | mg/L | Final
23 | s | Residential | 1st Floor | Kitchen Sink |  | FGW01sU | 2016-02-06 | 12:14 |  | Used Filter | Filtered Water - Used Tap Filter | PUR |  | 1 | 0 | Chromium | N | 5 | U | ug/L | 0.00086 | mg/L | 0.005 | mg/L | Final
23 | s | Residential | 1st Floor | Kitchen Sink |  | FGW01sU | 2016-02-06 | 12:14 |  | Used Filter | Filtered Water - Used Tap Filter | PUR |  | 1 | 0 | Manganese | N | 0.008 | U | mg/L | 0.0016 | mg/L | 0.008 | mg/L | Final
23 | s | Residential | 1st Floor | Kitchen Sink |  | FGW02s | 2016-02-06 | 12:16 |  | No Filter | Unfiltered | None |  |  |  | Magnesium | Y | 8.14 |  | mg/L | 0.022 | mg/L | 0.2 | mg/L | Final
23 | s | Residential | 1st Floor | Kitchen Sink |  | FGW02s | 2016-02-06 | 12:16 |  | No Filter | Unfiltered | None |  |  |  | Sodium | Y | 5.04 |  | mg/L | 0.036 | mg/L | 0.4 | mg/L | Final
23 | s | Residential | 1st Floor | Kitchen Sink |  | FGW02s | 2016-02-06 | 12:16 |  | No Filter | Unfiltered | None |  |  |  | Potassium | Y | 1.04 |  | mg/L | 0.072 | mg/L | 0.8 | mg/L | Final
23 | s | Residential | 1st Floor | Kitchen Sink |  | FGW02s | 2016-02-06 | 12:16 |  | No Filter | Unfiltered | None |  |  |  | Aluminum | Y | 0.294 |  | mg/L | 0.027 | mg/L | 0.2 | mg/L | Final
23 | s | Residential | 1st Floor | Kitchen Sink |  | FGW02s | 2016-02-06 | 12:16 |  | No Filter | Unfiltered | None |  |  |  | Manganese | Y | 0.0188 |  | mg/L | 0.0016 | mg/L | 0.008 | mg/L | Final
23 | s | Residential | 1st Floor | Kitchen Sink |  | FGW02s | 2016-02-06 | 12:16 |  | No Filter | Unfiltered | None |  |  |  | Iron | Y | 0.45 |  | mg/L | 0.016 | mg/L | 0.08 | mg/L | Final
23 | s | Residential | 1st Floor | Kitchen Sink |  | FGW02s | 2016-02-06 | 12:16 |  | No Filter | Unfiltered | None |  |  |  | Chromium | N | 5 | U | ug/L | 0.00086 | mg/L | 0.005 | mg/L | Final
23 | s | Residential | 1st Floor | Kitchen Sink |  | FGW02s | 2016-02-06 | 12:16 |  | No Filter | Unfiltered | None |  |  |  | Calcium | Y | 27.4 |  | mg/L | 0.021 | mg/L | 0.2 | mg/L | Final
23 | s | Residential | 1st Floor | Kitchen Sink |  | FGW02s | 2016-02-06 | 12:16 |  | No Filter | Unfiltered | None |  |  |  | Cadmium | N | 2 | U | ug/L | 0.00021 | mg/L | 0.002 | mg/L | Final
23 | s | Residential | 1st Floor | Kitchen Sink |  | FGW02s | 2016-02-06 | 12:16 |  | No Filter | Unfiltered | None |  |  |  | Nickel | N | 0.006 | U | mg/L | 0.0018 | mg/L | 0.006 | mg/L | Final
24 | bx | Residential | 1st Floor | Kitchen Sink |  | FGW02bx | 2016-02-15 | 09:48 |  | No Filter | Unfiltered | None |  |  | 6 | Aluminum | Y | 0.098 | J | mg/L | 9 | ug/L | 200 | ug/L | Final
24 | bx | Residential | 1st Floor | Kitchen Sink |  | FGW02bx | 2016-02-15 | 09:48 |  | No Filter | Unfiltered | None |  |  | 6 | Cadmium | N | 0.061 | U | ug/L | 0.061 | ug/L | 2 | ug/L | Final
24 | bx | Residential | 1st Floor | Kitchen Sink |  | FGW02bx | 2016-02-15 | 09:48 |  | No Filter | Unfiltered | None |  |  | 6 | Calcium | Y | 25 |  | mg/L | 240 | ug/L | 5000 | ug/L | Final
24 | bx | Residential | 1st Floor | Kitchen Sink |  | FGW02bx | 2016-02-15 | 09:48 |  | No Filter | Unfiltered | None |  |  | 6 | Chromium | Y | 0.33 | J | ug/L | 0.2 | ug/L | 5 | ug/L | Final
24 | bx | Residential | 1st Floor | Kitchen Sink |  | FGW02bx | 2016-02-15 | 09:48 |  | No Filter | Unfiltered | None |  |  | 6 | Copper | Y | 96 |  | ug/L | 0.75 | ug/L | 5 | ug/L | Final
24 | bx | Residential | 1st Floor | Kitchen Sink |  | FGW02bx | 2016-02-15 | 09:48 |  | No Filter | Unfiltered | None |  |  | 6 | Iron | Y | 0.21 |  | mg/L | 16 | ug/L | 100 | ug/L | Final
24 | bx | Residential | 1st Floor | Kitchen Sink |  | FGW02bx | 2016-02-15 | 09:48 |  | No Filter | Unfiltered | None |  |  | 6 | Lead | Y | 4.3 |  | ug/L | 0.11 | ug/L | 0.5 | ug/L | Final
24 | bx | Residential | 1st Floor | Kitchen Sink |  | FGW02bx | 2016-02-15 | 09:48 |  | No Filter | Unfiltered | None |  |  | 6 | Magnesium | Y | 7.3 |  | mg/L | 48 | ug/L | 5000 | ug/L | Final
24 | bx | Residential | 1st Floor | Kitchen Sink |  | FGW02bx | 2016-02-15 | 09:48 |  | No Filter | Unfiltered | None |  |  | 6 | Manganese | Y | 0.011 | J | mg/L | 1.1 | ug/L | 15 | ug/L | Final
24 | bx | Residential | 1st Floor | Kitchen Sink |  | FGW02bx | 2016-02-15 | 09:48 |  | No Filter | Unfiltered | None |  |  | 6 | Nickel | Y | 0.0064 | J | mg/L | 0.23 | ug/L | 40 | ug/L | Final
24 | bx | Residential | 1st Floor | Kitchen Sink |  | FGW02bx | 2016-02-15 | 09:48 |  | No Filter | Unfiltered | None |  |  | 6 | Potassium | Y | 0.96 | J | mg/L | 30 | ug/L | 5000 | ug/L | Final
24 | bx | Residential | 1st Floor | Kitchen Sink |  | FGW02bx | 2016-02-15 | 09:48 |  | No Filter | Unfiltered | None |  |  | 6 | Sodium | Y | 4.6 | J | mg/L | 68 | ug/L | 5000 | ug/L | Final
24 | bx | Residential | 1st Floor | Kitchen Sink |  | FGW02bx | 2016-02-15 | 09:48 |  | No Filter | Unfiltered | None |  |  | 6 | Zinc | Y | 0.071 |  | mg/L | 7.3 | ug/L | 50 | ug/L | Final
24 | bx | Residential | 1st Floor | Kitchen Sink |  | FGW03bxN | 2016-02-15 | 09:51 |  | New Filter | Filtered Water - New Tap Filter | PUR |  | 0 |  | Aluminum | N | 0.009 | U | mg/L | 9 | ug/L | 200 | ug/L | Final
24 | bx | Residential | 1st Floor | Kitchen Sink |  | FGW03bxN | 2016-02-15 | 09:51 |  | New Filter | Filtered Water - New Tap Filter | PUR |  | 0 |  | Cadmium | N | 0.061 | U | ug/L | 0.061 | ug/L | 2 | ug/L | Final
24 | bx | Residential | 1st Floor | Kitchen Sink |  | FGW03bxN | 2016-02-15 | 09:51 |  | New Filter | Filtered Water - New Tap Filter | PUR |  | 0 |  | Calcium | Y | 17 |  | mg/L | 240 | ug/L | 5000 | ug/L | Final
24 | bx | Residential | 1st Floor | Kitchen Sink |  | FGW03bxN | 2016-02-15 | 09:51 |  | New Filter | Filtered Water - New Tap Filter | PUR |  | 0 |  | Chromium | N | 0.2 | U | ug/L | 0.2 | ug/L | 5 | ug/L | Final
24 | bx | Residential | 1st Floor | Kitchen Sink |  | FGW03bxN | 2016-02-15 | 09:51 |  | New Filter | Filtered Water - New Tap Filter | PUR |  | 0 |  | Copper | N | 0.75 | U | ug/L | 0.75 | ug/L | 5 | ug/L | Final
24 | bx | Residential | 1st Floor | Kitchen Sink |  | FGW03bxN | 2016-02-15 | 09:51 |  | New Filter | Filtered Water - New Tap Filter | PUR |  | 0 |  | Iron | N | 0.016 | U | mg/L | 16 | ug/L | 100 | ug/L | Final
24 | bx | Residential | 1st Floor | Kitchen Sink |  | FGW03bxN | 2016-02-15 | 09:51 |  | New Filter | Filtered Water - New Tap Filter | PUR |  | 0 |  | Lead | N | 0.11 | U | ug/L | 0.11 | ug/L | 0.5 | ug/L | Final
24 | bx | Residential | 1st Floor | Kitchen Sink |  | FGW03bxN | 2016-02-15 | 09:51 |  | New Filter | Filtered Water - New Tap Filter | PUR |  | 0 |  | Magnesium | Y | 8.9 |  | mg/L | 48 | ug/L | 5000 | ug/L | Final
24 | bx | Residential | 1st Floor | Kitchen Sink |  | FGW03bxN | 2016-02-15 | 09:51 |  | New Filter | Filtered Water - New Tap Filter | PUR |  | 0 |  | Manganese | N | 0.0011 | U | mg/L | 1.1 | ug/L | 15 | ug/L | Final
24 | bx | Residential | 1st Floor | Kitchen Sink |  | FGW03bxN | 2016-02-15 | 09:51 |  | New Filter | Filtered Water - New Tap Filter | PUR |  | 0 |  | Nickel | N | 0.00023 | U | mg/L | 0.23 | ug/L | 40 | ug/L | Final
24 | bx | Residential | 1st Floor | Kitchen Sink |  | FGW03bxN | 2016-02-15 | 09:51 |  | New Filter | Filtered Water - New Tap Filter | PUR |  | 0 |  | Potassium | Y | 14 |  | mg/L | 30 | ug/L | 5000 | ug/L | Final
24 | bx | Residential | 1st Floor | Kitchen Sink |  | FGW03bxN | 2016-02-15 | 09:51 |  | New Filter | Filtered Water - New Tap Filter | PUR |  | 0 |  | Sodium | Y | 9 |  | mg/L | 68 | ug/L | 5000 | ug/L | Final
24 | bx | Residential | 1st Floor | Kitchen Sink |  | FGW03bxN | 2016-02-15 | 09:51 |  | New Filter | Filtered Water - New Tap Filter | PUR |  | 0 |  | Zinc | N | 0.0073 | U | mg/L | 7.3 | ug/L | 50 | ug/L | Final
582 | t | Residential | 1st Floor | Kitchen Sink |  | FGC01t | 2016-04-07 | 08:03 |  | No Filter | Unfiltered |  |  |  |  | Aluminum | Y | 0.053 | J | mg/L | 9 | ug/L | 200 | ug/L | Final
582 | t | Residential | 1st Floor | Kitchen Sink |  | FGC01t | 2016-04-07 | 08:03 |  | No Filter | Unfiltered |  |  |  |  | Cadmium | Y | 0.29 | J | ug/L | 0.061 | ug/L | 2 | ug/L | Final
582 | t | Residential | 1st Floor | Kitchen Sink |  | FGC01t | 2016-04-07 | 08:03 |  | No Filter | Unfiltered |  |  |  |  | Calcium | Y | 27 |  | mg/L | 240 | ug/L | 5000 | ug/L | Final
582 | t | Residential | 1st Floor | Kitchen Sink |  | FGC01t | 2016-04-07 | 08:03 |  | No Filter | Unfiltered |  |  |  |  | Chromium | Y | 0.39 | J | ug/L | 0.2 | ug/L | 5 | ug/L | Final
582 | t | Residential | 1st Floor | Kitchen Sink |  | FGC01t | 2016-04-07 | 08:03 |  | No Filter | Unfiltered |  |  |  |  | Copper | Y | 73 |  | ug/L | 0.75 | ug/L | 5 | ug/L | Final
582 | t | Residential | 1st Floor | Kitchen Sink |  | FGC01t | 2016-04-07 | 08:03 |  | No Filter | Unfiltered |  |  |  |  | Iron | Y | 0.057 | J | mg/L | 16 | ug/L | 100 | ug/L | Final
582 | t | Residential | 1st Floor | Kitchen Sink |  | FGC01t | 2016-04-07 | 08:03 |  | No Filter | Unfiltered |  |  |  |  | Lead | Y | 42 |  | ug/L | 0.11 | ug/L | 0.5 | ug/L | Final
582 | t | Residential | 1st Floor | Kitchen Sink |  | FGC01t | 2016-04-07 | 08:03 |  | No Filter | Unfiltered |  |  |  |  | Magnesium | Y | 8.1 |  | mg/L | 48 | ug/L | 5000 | ug/L | Final
582 | t | Residential | 1st Floor | Kitchen Sink |  | FGC01t | 2016-04-07 | 08:03 |  | No Filter | Unfiltered |  |  |  |  | Manganese | Y | 0.0028 | J | mg/L | 1.1 | ug/L | 15 | ug/L | Final
582 | t | Residential | 1st Floor | Kitchen Sink |  | FGC01t | 2016-04-07 | 08:03 |  | No Filter | Unfiltered |  |  |  |  | Nickel | Y | 0.0028 | J | mg/L | 0.23 | ug/L | 40 | ug/L | Final
582 | t | Residential | 1st Floor | Kitchen Sink |  | FGC01t | 2016-04-07 | 08:03 |  | No Filter | Unfiltered |  |  |  |  | Potassium | Y | 1 | J | mg/L | 30 | ug/L | 5000 | ug/L | Final
582 | t | Residential | 1st Floor | Kitchen Sink |  | FGC01t | 2016-04-07 | 08:03 |  | No Filter | Unfiltered |  |  |  |  | Sodium | Y | 4.7 | J | mg/L | 68 | ug/L | 5000 | ug/L | Final
582 | t | Residential | 1st Floor | Kitchen Sink |  | FGC01t | 2016-04-07 | 08:03 |  | No Filter | Unfiltered |  |  |  |  | Zinc | Y | 0.098 |  | mg/L | 7.3 | ug/L | 50 | ug/L | Final
582 | t | Residential | 1st Floor | Kitchen Sink |  | FGC02tU | 2016-04-07 | 08:05 |  | Used Filter | Filtered Water - Used Tap Filter | PUR |  | 6 |  | Aluminum | N | 0.009 | U | mg/L | 9 | ug/L | 200 | ug/L | Final
582 | t | Residential | 1st Floor | Kitchen Sink |  | FGC02tU | 2016-04-07 | 08:05 |  | Used Filter | Filtered Water - Used Tap Filter | PUR |  | 6 |  | Cadmium | Y | 0.36 | J | ug/L | 0.061 | ug/L | 2 | ug/L | Final
582 | t | Residential | 1st Floor | Kitchen Sink |  | FGC02tU | 2016-04-07 | 08:05 |  | Used Filter | Filtered Water - Used Tap Filter | PUR |  | 6 |  | Calcium | Y | 28 |  | mg/L | 240 | ug/L | 5000 | ug/L | Final
582 | t | Residential | 1st Floor | Kitchen Sink |  | FGC02tU | 2016-04-07 | 08:05 |  | Used Filter | Filtered Water - Used Tap Filter | PUR |  | 6 |  | Chromium | Y | 0.26 | J | ug/L | 0.2 | ug/L | 5 | ug/L | Final
582 | t | Residential | 1st Floor | Kitchen Sink |  | FGC02tU | 2016-04-07 | 08:05 |  | Used Filter | Filtered Water - Used Tap Filter | PUR |  | 6 |  | Copper | N | 0.75 | U | ug/L | 0.75 | ug/L | 5 | ug/L | Final
582 | t | Residential | 1st Floor | Kitchen Sink |  | FGC02tU | 2016-04-07 | 08:05 |  | Used Filter | Filtered Water - Used Tap Filter | PUR |  | 6 |  | Iron | N | 0.016 | U | mg/L | 16 | ug/L | 100 | ug/L | Final
582 | t | Residential | 1st Floor | Kitchen Sink |  | FGC02tU | 2016-04-07 | 08:05 |  | Used Filter | Filtered Water - Used Tap Filter | PUR |  | 6 |  | Lead | Y | 0.45 | J | ug/L | 0.11 | ug/L | 0.5 | ug/L | Final
582 | t | Residential | 1st Floor | Kitchen Sink |  | FGC02tU | 2016-04-07 | 08:05 |  | Used Filter | Filtered Water - Used Tap Filter | PUR |  | 6 |  | Magnesium | Y | 7.7 |  | mg/L | 48 | ug/L | 5000 | ug/L | Final
582 | t | Residential | 1st Floor | Kitchen Sink |  | FGC02tU | 2016-04-07 | 08:05 |  | Used Filter | Filtered Water - Used Tap Filter | PUR |  | 6 |  | Manganese | N | 0.0011 | U | mg/L | 1.1 | ug/L | 15 | ug/L | Final
582 | t | Residential | 1st Floor | Kitchen Sink |  | FGC02tU | 2016-04-07 | 08:05 |  | Used Filter | Filtered Water - Used Tap Filter | PUR |  | 6 |  | Nickel | Y | 0.0007 | J | mg/L | 0.23 | ug/L | 40 | ug/L | Final
582 | t | Residential | 1st Floor | Kitchen Sink |  | FGC02tU | 2016-04-07 | 08:05 |  | Used Filter | Filtered Water - Used Tap Filter | PUR |  | 6 |  | Potassium | Y | 1.9 | J | mg/L | 30 | ug/L | 5000 | ug/L | Final
582 | t | Residential | 1st Floor | Kitchen Sink |  | FGC02tU | 2016-04-07 | 08:05 |  | Used Filter | Filtered Water - Used Tap Filter | PUR |  | 6 |  | Sodium | Y | 5 |  | mg/L | 68 | ug/L | 5000 | ug/L | Final
582 | t | Residential | 1st Floor | Kitchen Sink |  | FGC02tU | 2016-04-07 | 08:05 |  | Used Filter | Filtered Water - Used Tap Filter | PUR |  | 6 |  | Zinc | N | 0.0073 | U | mg/L | 7.3 | ug/L | 50 | ug/L | Final
26 | bs | Residential | 1st Floor | Kitchen Sink |  | FGW01bsU | 2016-02-14 | 11:36 | Indicator light on filter was red | Used Filter | Filtered Water - Used Tap Filter | PUR |  |  | 0.5 | Aluminum | N | 0.009 | U | mg/L | 9 | ug/L | 200 | ug/L | Final
26 | bs | Residential | 1st Floor | Kitchen Sink |  | FGW01bsU | 2016-02-14 | 11:36 | Indicator light on filter was red | Used Filter | Filtered Water - Used Tap Filter | PUR |  |  | 0.5 | Cadmium | N | 0.061 | U | ug/L | 0.061 | ug/L | 2 | ug/L | Final
26 | bs | Residential | 1st Floor | Kitchen Sink |  | FGW01bsU | 2016-02-14 | 11:36 | Indicator light on filter was red | Used Filter | Filtered Water - Used Tap Filter | PUR |  |  | 0.5 | Calcium | Y | 28 |  | mg/L | 240 | ug/L | 5000 | ug/L | Final
26 | bs | Residential | 1st Floor | Kitchen Sink |  | FGW01bsU | 2016-02-14 | 11:36 | Indicator light on filter was red | Used Filter | Filtered Water - Used Tap Filter | PUR |  |  | 0.5 | Chromium | N | 0.2 | U | ug/L | 0.2 | ug/L | 5 | ug/L | Final
26 | bs | Residential | 1st Floor | Kitchen Sink |  | FGW01bsU | 2016-02-14 | 11:36 | Indicator light on filter was red | Used Filter | Filtered Water - Used Tap Filter | PUR |  |  | 0.5 | Copper | Y | 1.5 | J | ug/L | 0.75 | ug/L | 5 | ug/L | Final
26 | bs | Residential | 1st Floor | Kitchen Sink |  | FGW01bsU | 2016-02-14 | 11:36 | Indicator light on filter was red | Used Filter | Filtered Water - Used Tap Filter | PUR |  |  | 0.5 | Iron | N | 0.016 | U | mg/L | 16 | ug/L | 100 | ug/L | Final
26 | bs | Residential | 1st Floor | Kitchen Sink |  | FGW01bsU | 2016-02-14 | 11:36 | Indicator light on filter was red | Used Filter | Filtered Water - Used Tap Filter | PUR |  |  | 0.5 | Lead | N | 0.11 | U | ug/L | 0.11 | ug/L | 0.5 | ug/L | Final
26 | bs | Residential | 1st Floor | Kitchen Sink |  | FGW01bsU | 2016-02-14 | 11:36 | Indicator light on filter was red | Used Filter | Filtered Water - Used Tap Filter | PUR |  |  | 0.5 | Magnesium | Y | 8.4 |  | mg/L | 48 | ug/L | 5000 | ug/L | Final
26 | bs | Residential | 1st Floor | Kitchen Sink |  | FGW01bsU | 2016-02-14 | 11:36 | Indicator light on filter was red | Used Filter | Filtered Water - Used Tap Filter | PUR |  |  | 0.5 | Manganese | Y | 0.0016 | J | mg/L | 1.1 | ug/L | 15 | ug/L | Final
26 | bs | Residential | 1st Floor | Kitchen Sink |  | FGW01bsU | 2016-02-14 | 11:36 | Indicator light on filter was red | Used Filter | Filtered Water - Used Tap Filter | PUR |  |  | 0.5 | Nickel | N | 0.00023 | U | mg/L | 0.23 | ug/L | 40 | ug/L | Final
26 | bs | Residential | 1st Floor | Kitchen Sink |  | FGW01bsU | 2016-02-14 | 11:36 | Indicator light on filter was red | Used Filter | Filtered Water - Used Tap Filter | PUR |  |  | 0.5 | Potassium | Y | 0.79 | J | mg/L | 30 | ug/L | 5000 | ug/L | Final
26 | bs | Residential | 1st Floor | Kitchen Sink |  | FGW01bsU | 2016-02-14 | 11:36 | Indicator light on filter was red | Used Filter | Filtered Water - Used Tap Filter | PUR |  |  | 0.5 | Sodium | Y | 5.4 |  | mg/L | 68 | ug/L | 5000 | ug/L | Final
26 | bs | Residential | 1st Floor | Kitchen Sink |  | FGW01bsU | 2016-02-14 | 11:36 | Indicator light on filter was red | Used Filter | Filtered Water - Used Tap Filter | PUR |  |  | 0.5 | Zinc | Y | 0.012 | J | mg/L | 7.3 | ug/L | 50 | ug/L | Final
26 | bs | Residential | 1st Floor | Kitchen Sink |  | FGW02bs | 2016-02-14 | 11:34 |  | No Filter | Unfiltered | None |  |  |  | Aluminum | N | 0.009 | U | mg/L | 9 | ug/L | 200 | ug/L | Final
26 | bs | Residential | 1st Floor | Kitchen Sink |  | FGW02bs | 2016-02-14 | 11:34 |  | No Filter | Unfiltered | None |  |  |  | Cadmium | N | 0.061 | U | ug/L | 0.061 | ug/L | 2 | ug/L | Final
26 | bs | Residential | 1st Floor | Kitchen Sink |  | FGW02bs | 2016-02-14 | 11:34 |  | No Filter | Unfiltered | None |  |  |  | Calcium | Y | 27 |  | mg/L | 240 | ug/L | 5000 | ug/L | Final
26 | bs | Residential | 1st Floor | Kitchen Sink |  | FGW02bs | 2016-02-14 | 11:34 |  | No Filter | Unfiltered | None |  |  |  | Chromium | N | 0.2 | U | ug/L | 0.2 | ug/L | 5 | ug/L | Final
26 | bs | Residential | 1st Floor | Kitchen Sink |  | FGW02bs | 2016-02-14 | 11:34 |  | No Filter | Unfiltered | None |  |  |  | Copper | Y | 110 |  | ug/L | 0.75 | ug/L | 5 | ug/L | Final
26 | bs | Residential | 1st Floor | Kitchen Sink |  | FGW02bs | 2016-02-14 | 11:34 |  | No Filter | Unfiltered | None |  |  |  | Iron | Y | 0.026 | J | mg/L | 16 | ug/L | 100 | ug/L | Final
26 | bs | Residential | 1st Floor | Kitchen Sink |  | FGW02bs | 2016-02-14 | 11:34 |  | No Filter | Unfiltered | None |  |  |  | Lead | Y | 3.1 |  | ug/L | 0.11 | ug/L | 0.5 | ug/L | Final
26 | bs | Residential | 1st Floor | Kitchen Sink |  | FGW02bs | 2016-02-14 | 11:34 |  | No Filter | Unfiltered | None |  |  |  | Magnesium | Y | 7.8 |  | mg/L | 48 | ug/L | 5000 | ug/L | Final
26 | bs | Residential | 1st Floor | Kitchen Sink |  | FGW02bs | 2016-02-14 | 11:34 |  | No Filter | Unfiltered | None |  |  |  | Manganese | N | 0.0011 | U | mg/L | 1.1 | ug/L | 15 | ug/L | Final
26 | bs | Residential | 1st Floor | Kitchen Sink |  | FGW02bs | 2016-02-14 | 11:34 |  | No Filter | Unfiltered | None |  |  |  | Nickel | N | 0.00023 | U | mg/L | 0.23 | ug/L | 40 | ug/L | Final
26 | bs | Residential | 1st Floor | Kitchen Sink |  | FGW02bs | 2016-02-14 | 11:34 |  | No Filter | Unfiltered | None |  |  |  | Potassium | Y | 1 | J | mg/L | 30 | ug/L | 5000 | ug/L | Final
26 | bs | Residential | 1st Floor | Kitchen Sink |  | FGW02bs | 2016-02-14 | 11:34 |  | No Filter | Unfiltered | None |  |  |  | Sodium | Y | 4.8 | J | mg/L | 68 | ug/L | 5000 | ug/L | Final
26 | bs | Residential | 1st Floor | Kitchen Sink |  | FGW02bs | 2016-02-14 | 11:34 |  | No Filter | Unfiltered | None |  |  |  | Zinc | Y | 0.11 |  | mg/L | 7.3 | ug/L | 50 | ug/L | Final
26 | bs | Residential | 1st Floor | Kitchen Sink |  | FGW03bsN | 2016-02-14 | 11:46 |  | New Filter | Filtered Water - New Tap Filter | PUR |  | 0 |  | Aluminum | N | 0.009 | U | mg/L | 9 | ug/L | 200 | ug/L | Final
26 | bs | Residential | 1st Floor | Kitchen Sink |  | FGW03bsN | 2016-02-14 | 11:46 |  | New Filter | Filtered Water - New Tap Filter | PUR |  | 0 |  | Cadmium | N | 0.061 | U | ug/L | 0.061 | ug/L | 2 | ug/L | Final
26 | bs | Residential | 1st Floor | Kitchen Sink |  | FGW03bsN | 2016-02-14 | 11:46 |  | New Filter | Filtered Water - New Tap Filter | PUR |  | 0 |  | Calcium | Y | 9.9 |  | mg/L | 240 | ug/L | 5000 | ug/L | Final
26 | bs | Residential | 1st Floor | Kitchen Sink |  | FGW03bsN | 2016-02-14 | 11:46 |  | New Filter | Filtered Water - New Tap Filter | PUR |  | 0 |  | Chromium | N | 0.2 | U | ug/L | 0.2 | ug/L | 5 | ug/L | Final
26 | bs | Residential | 1st Floor | Kitchen Sink |  | FGW03bsN | 2016-02-14 | 11:46 |  | New Filter | Filtered Water - New Tap Filter | PUR |  | 0 |  | Copper | N | 0.75 | U | ug/L | 0.75 | ug/L | 5 | ug/L | Final
26 | bs | Residential | 1st Floor | Kitchen Sink |  | FGW03bsN | 2016-02-14 | 11:46 |  | New Filter | Filtered Water - New Tap Filter | PUR |  | 0 |  | Iron | N | 0.016 | U | mg/L | 16 | ug/L | 100 | ug/L | Final
26 | bs | Residential | 1st Floor | Kitchen Sink |  | FGW03bsN | 2016-02-14 | 11:46 |  | New Filter | Filtered Water - New Tap Filter | PUR |  | 0 |  | Lead | N | 0.11 | U | ug/L | 0.11 | ug/L | 0.5 | ug/L | Final
26 | bs | Residential | 1st Floor | Kitchen Sink |  | FGW03bsN | 2016-02-14 | 11:46 |  | New Filter | Filtered Water - New Tap Filter | PUR |  | 0 |  | Magnesium | Y | 8.5 |  | mg/L | 48 | ug/L | 5000 | ug/L | Final
26 | bs | Residential | 1st Floor | Kitchen Sink |  | FGW03bsN | 2016-02-14 | 11:46 |  | New Filter | Filtered Water - New Tap Filter | PUR |  | 0 |  | Manganese | N | 0.0011 | U | mg/L | 1.1 | ug/L | 15 | ug/L | Final
26 | bs | Residential | 1st Floor | Kitchen Sink |  | FGW03bsN | 2016-02-14 | 11:46 |  | New Filter | Filtered Water - New Tap Filter | PUR |  | 0 |  | Nickel | N | 0.00023 | U | mg/L | 0.23 | ug/L | 40 | ug/L | Final
26 | bs | Residential | 1st Floor | Kitchen Sink |  | FGW03bsN | 2016-02-14 | 11:46 |  | New Filter | Filtered Water - New Tap Filter | PUR |  | 0 |  | Potassium | Y | 22 |  | mg/L | 30 | ug/L | 5000 | ug/L | Final
26 | bs | Residential | 1st Floor | Kitchen Sink |  | FGW03bsN | 2016-02-14 | 11:46 |  | New Filter | Filtered Water - New Tap Filter | PUR |  | 0 |  | Sodium | Y | 12 |  | mg/L | 68 | ug/L | 5000 | ug/L | Final
26 | bs | Residential | 1st Floor | Kitchen Sink |  | FGW03bsN | 2016-02-14 | 11:46 |  | New Filter | Filtered Water - New Tap Filter | PUR |  | 0 |  | Zinc | N | 0.0073 | U | mg/L | 7.3 | ug/L | 50 | ug/L | Final
669 | ci | Residential | 1st Floor | Kitchen Sink |  | FGC01ci | 2016-04-25 | 17:34 | Sample is slightly tan cloudy | No Filter | Unfiltered | None |  |  | 24 | Aluminum | Y | 1.8 |  | mg/L | 9 | ug/L | 200 | ug/L | Final
669 | ci | Residential | 1st Floor | Kitchen Sink |  | FGC01ci | 2016-04-25 | 17:34 | Sample is slightly tan cloudy | No Filter | Unfiltered | None |  |  | 24 | Cadmium | Y | 0.17 | J | ug/L | 0.061 | ug/L | 2 | ug/L | Final
669 | ci | Residential | 1st Floor | Kitchen Sink |  | FGC01ci | 2016-04-25 | 17:34 | Sample is slightly tan cloudy | No Filter | Unfiltered | None |  |  | 24 | Calcium | Y | 28 |  | mg/L | 240 | ug/L | 5000 | ug/L | Final
669 | ci | Residential | 1st Floor | Kitchen Sink |  | FGC01ci | 2016-04-25 | 17:34 | Sample is slightly tan cloudy | No Filter | Unfiltered | None |  |  | 24 | Chromium | Y | 1.2 | J | ug/L | 0.2 | ug/L | 5 | ug/L | Final
669 | ci | Residential | 1st Floor | Kitchen Sink |  | FGC01ci | 2016-04-25 | 17:34 | Sample is slightly tan cloudy | No Filter | Unfiltered | None |  |  | 24 | Copper | Y | 1400 |  | ug/L | 0.75 | ug/L | 5 | ug/L | Final
669 | ci | Residential | 1st Floor | Kitchen Sink |  | FGC01ci | 2016-04-25 | 17:34 | Sample is slightly tan cloudy | No Filter | Unfiltered | None |  |  | 24 | Iron | Y | 3.5 |  | mg/L | 16 | ug/L | 100 | ug/L | Final
669 | ci | Residential | 1st Floor | Kitchen Sink |  | FGC01ci | 2016-04-25 | 17:34 | Sample is slightly tan cloudy | No Filter | Unfiltered | None |  |  | 24 | Lead | Y | 41 |  | ug/L | 0.11 | ug/L | 0.5 | ug/L | Final
669 | ci | Residential | 1st Floor | Kitchen Sink |  | FGC01ci | 2016-04-25 | 17:34 | Sample is slightly tan cloudy | No Filter | Unfiltered | None |  |  | 24 | Magnesium | Y | 8.8 |  | mg/L | 48 | ug/L | 5000 | ug/L | Final
669 | ci | Residential | 1st Floor | Kitchen Sink |  | FGC01ci | 2016-04-25 | 17:34 | Sample is slightly tan cloudy | No Filter | Unfiltered | None |  |  | 24 | Manganese | Y | 0.067 |  | mg/L | 1.1 | ug/L | 15 | ug/L | Final
669 | ci | Residential | 1st Floor | Kitchen Sink |  | FGC01ci | 2016-04-25 | 17:34 | Sample is slightly tan cloudy | No Filter | Unfiltered | None |  |  | 24 | Nickel | Y | 0.0085 | J | mg/L | 0.23 | ug/L | 40 | ug/L | Final
669 | ci | Residential | 1st Floor | Kitchen Sink |  | FGC01ci | 2016-04-25 | 17:34 | Sample is slightly tan cloudy | No Filter | Unfiltered | None |  |  | 24 | Potassium | Y | 1 | J | mg/L | 30 | ug/L | 5000 | ug/L | Final
669 | ci | Residential | 1st Floor | Kitchen Sink |  | FGC01ci | 2016-04-25 | 17:34 | Sample is slightly tan cloudy | No Filter | Unfiltered | None |  |  | 24 | Sodium | Y | 5.2 |  | mg/L | 68 | ug/L | 5000 | ug/L | Final
669 | ci | Residential | 1st Floor | Kitchen Sink |  | FGC01ci | 2016-04-25 | 17:34 | Sample is slightly tan cloudy | No Filter | Unfiltered | None |  |  | 24 | Zinc | Y | 0.28 |  | mg/L | 7.3 | ug/L | 50 | ug/L | Final
669 | ci | Residential | 1st Floor | Kitchen Sink |  | FGC02ciN | 2016-04-25 | 17:40 |  | New Filter | Filtered Water - New Tap Filter | PUR |  | 0 |  | Aluminum | N | 0.009 | U | mg/L | 9 | ug/L | 200 | ug/L | Final
669 | ci | Residential | 1st Floor | Kitchen Sink |  | FGC02ciN | 2016-04-25 | 17:40 |  | New Filter | Filtered Water - New Tap Filter | PUR |  | 0 |  | Cadmium | Y | 0.082 | J | ug/L | 0.061 | ug/L | 2 | ug/L | Final
669 | ci | Residential | 1st Floor | Kitchen Sink |  | FGC02ciN | 2016-04-25 | 17:40 |  | New Filter | Filtered Water - New Tap Filter | PUR |  | 0 |  | Calcium | Y | 1.5 | J | mg/L | 240 | ug/L | 5000 | ug/L | Final
669 | ci | Residential | 1st Floor | Kitchen Sink |  | FGC02ciN | 2016-04-25 | 17:40 |  | New Filter | Filtered Water - New Tap Filter | PUR |  | 0 |  | Chromium | N | 0.2 | U | ug/L | 0.2 | ug/L | 5 | ug/L | Final
669 | ci | Residential | 1st Floor | Kitchen Sink |  | FGC02ciN | 2016-04-25 | 17:40 |  | New Filter | Filtered Water - New Tap Filter | PUR |  | 0 |  | Copper | Y | 0.77 | J | ug/L | 0.75 | ug/L | 5 | ug/L | Final
669 | ci | Residential | 1st Floor | Kitchen Sink |  | FGC02ciN | 2016-04-25 | 17:40 |  | New Filter | Filtered Water - New Tap Filter | PUR |  | 0 |  | Iron | N | 0.016 | U | mg/L | 16 | ug/L | 100 | ug/L | Final
669 | ci | Residential | 1st Floor | Kitchen Sink |  | FGC02ciN | 2016-04-25 | 17:40 |  | New Filter | Filtered Water - New Tap Filter | PUR |  | 0 |  | Lead | N | 0.11 | U | ug/L | 0.11 | ug/L | 0.5 | ug/L | Final
669 | ci | Residential | 1st Floor | Kitchen Sink |  | FGC02ciN | 2016-04-25 | 17:40 |  | New Filter | Filtered Water - New Tap Filter | PUR |  | 0 |  | Magnesium | Y | 2.7 | J | mg/L | 48 | ug/L | 5000 | ug/L | Final
669 | ci | Residential | 1st Floor | Kitchen Sink |  | FGC02ciN | 2016-04-25 | 17:40 |  | New Filter | Filtered Water - New Tap Filter | PUR |  | 0 |  | Manganese | N | 0.0011 | U | mg/L | 1.1 | ug/L | 15 | ug/L | Final
669 | ci | Residential | 1st Floor | Kitchen Sink |  | FGC02ciN | 2016-04-25 | 17:40 |  | New Filter | Filtered Water - New Tap Filter | PUR |  | 0 |  | Nickel | N | 0.00023 | U | mg/L | 0.23 | ug/L | 40 | ug/L | Final
669 | ci | Residential | 1st Floor | Kitchen Sink |  | FGC02ciN | 2016-04-25 | 17:40 |  | New Filter | Filtered Water - New Tap Filter | PUR |  | 0 |  | Potassium | Y | 37 |  | mg/L | 30 | ug/L | 5000 | ug/L | Final
669 | ci | Residential | 1st Floor | Kitchen Sink |  | FGC02ciN | 2016-04-25 | 17:40 |  | New Filter | Filtered Water - New Tap Filter | PUR |  | 0 |  | Sodium | Y | 26 |  | mg/L | 68 | ug/L | 5000 | ug/L | Final
669 | ci | Residential | 1st Floor | Kitchen Sink |  | FGC02ciN | 2016-04-25 | 17:40 |  | New Filter | Filtered Water - New Tap Filter | PUR |  | 0 |  | Zinc | N | 0.0073 | U | mg/L | 7.3 | ug/L | 50 | ug/L | Final
28 | bw | Residential | 1st Floor | Kitchen Sink |  | FGW01bwU | 2016-02-15 | 09:01 | Filter light was red, had used hot water with filter | Used Filter | Filtered Water - Used Tap Filter | PUR |  | 3.5 |  | Aluminum | N | 0.009 | U | mg/L | 9 | ug/L | 200 | ug/L | Final
28 | bw | Residential | 1st Floor | Kitchen Sink |  | FGW01bwU | 2016-02-15 | 09:01 | Filter light was red, had used hot water with filter | Used Filter | Filtered Water - Used Tap Filter | PUR |  | 3.5 |  | Cadmium | N | 0.061 | U | ug/L | 0.061 | ug/L | 2 | ug/L | Final
28 | bw | Residential | 1st Floor | Kitchen Sink |  | FGW01bwU | 2016-02-15 | 09:01 | Filter light was red, had used hot water with filter | Used Filter | Filtered Water - Used Tap Filter | PUR |  | 3.5 |  | Calcium | Y | 23 |  | mg/L | 240 | ug/L | 5000 | ug/L | Final
28 | bw | Residential | 1st Floor | Kitchen Sink |  | FGW01bwU | 2016-02-15 | 09:01 | Filter light was red, had used hot water with filter | Used Filter | Filtered Water - Used Tap Filter | PUR |  | 3.5 |  | Chromium | N | 0.2 | U | ug/L | 0.2 | ug/L | 5 | ug/L | Final
28 | bw | Residential | 1st Floor | Kitchen Sink |  | FGW01bwU | 2016-02-15 | 09:01 | Filter light was red, had used hot water with filter | Used Filter | Filtered Water - Used Tap Filter | PUR |  | 3.5 |  | Copper | N | 0.75 | U | ug/L | 0.75 | ug/L | 5 | ug/L | Final
28 | bw | Residential | 1st Floor | Kitchen Sink |  | FGW01bwU | 2016-02-15 | 09:01 | Filter light was red, had used hot water with filter | Used Filter | Filtered Water - Used Tap Filter | PUR |  | 3.5 |  | Iron | N | 0.016 | U | mg/L | 16 | ug/L | 100 | ug/L | Final
28 | bw | Residential | 1st Floor | Kitchen Sink |  | FGW01bwU | 2016-02-15 | 09:01 | Filter light was red, had used hot water with filter | Used Filter | Filtered Water - Used Tap Filter | PUR |  | 3.5 |  | Lead | N | 0.11 | U | ug/L | 0.11 | ug/L | 0.5 | ug/L | Final
28 | bw | Residential | 1st Floor | Kitchen Sink |  | FGW01bwU | 2016-02-15 | 09:01 | Filter light was red, had used hot water with filter | Used Filter | Filtered Water - Used Tap Filter | PUR |  | 3.5 |  | Magnesium | Y | 9.1 |  | mg/L | 48 | ug/L | 5000 | ug/L | Final
28 | bw | Residential | 1st Floor | Kitchen Sink |  | FGW01bwU | 2016-02-15 | 09:01 | Filter light was red, had used hot water with filter | Used Filter | Filtered Water - Used Tap Filter | PUR |  | 3.5 |  | Manganese | N | 0.0011 | U | mg/L | 1.1 | ug/L | 15 | ug/L | Final
28 | bw | Residential | 1st Floor | Kitchen Sink |  | FGW01bwU | 2016-02-15 | 09:01 | Filter light was red, had used hot water with filter | Used Filter | Filtered Water - Used Tap Filter | PUR |  | 3.5 |  | Nickel | N | 0.00023 | U | mg/L | 0.23 | ug/L | 40 | ug/L | Final
28 | bw | Residential | 1st Floor | Kitchen Sink |  | FGW01bwU | 2016-02-15 | 09:01 | Filter light was red, had used hot water with filter | Used Filter | Filtered Water - Used Tap Filter | PUR |  | 3.5 |  | Potassium | Y | 5 |  | mg/L | 30 | ug/L | 5000 | ug/L | Final
28 | bw | Residential | 1st Floor | Kitchen Sink |  | FGW01bwU | 2016-02-15 | 09:01 | Filter light was red, had used hot water with filter | Used Filter | Filtered Water - Used Tap Filter | PUR |  | 3.5 |  | Sodium | Y | 17 |  | mg/L | 68 | ug/L | 5000 | ug/L | Final
28 | bw | Residential | 1st Floor | Kitchen Sink |  | FGW01bwU | 2016-02-15 | 09:01 | Filter light was red, had used hot water with filter | Used Filter | Filtered Water - Used Tap Filter | PUR |  | 3.5 |  | Zinc | N | 0.0073 | U | mg/L | 7.3 | ug/L | 50 | ug/L | Final
28 | bw | Residential | 1st Floor | Kitchen Sink |  | FGW02bw | 2016-02-15 | 09:04 |  | No Filter | Unfiltered | None |  |  |  | Aluminum | Y | 0.053 | J | mg/L | 9 | ug/L | 200 | ug/L | Final
28 | bw | Residential | 1st Floor | Kitchen Sink |  | FGW02bw | 2016-02-15 | 09:04 |  | No Filter | Unfiltered | None |  |  |  | Cadmium | Y | 0.078 | J | ug/L | 0.061 | ug/L | 2 | ug/L | Final
28 | bw | Residential | 1st Floor | Kitchen Sink |  | FGW02bw | 2016-02-15 | 09:04 |  | No Filter | Unfiltered | None |  |  |  | Calcium | Y | 25 |  | mg/L | 240 | ug/L | 5000 | ug/L | Final
28 | bw | Residential | 1st Floor | Kitchen Sink |  | FGW02bw | 2016-02-15 | 09:04 |  | No Filter | Unfiltered | None |  |  |  | Chromium | N | 0.2 | U | ug/L | 0.2 | ug/L | 5 | ug/L | Final
28 | bw | Residential | 1st Floor | Kitchen Sink |  | FGW02bw | 2016-02-15 | 09:04 |  | No Filter | Unfiltered | None |  |  |  | Copper | Y | 23 |  | ug/L | 0.75 | ug/L | 5 | ug/L | Final
28 | bw | Residential | 1st Floor | Kitchen Sink |  | FGW02bw | 2016-02-15 | 09:04 |  | No Filter | Unfiltered | None |  |  |  | Iron | Y | 0.1 |  | mg/L | 16 | ug/L | 100 | ug/L | Final
28 | bw | Residential | 1st Floor | Kitchen Sink |  | FGW02bw | 2016-02-15 | 09:04 |  | No Filter | Unfiltered | None |  |  |  | Lead | Y | 1.5 |  | ug/L | 0.11 | ug/L | 0.5 | ug/L | Final
28 | bw | Residential | 1st Floor | Kitchen Sink |  | FGW02bw | 2016-02-15 | 09:04 |  | No Filter | Unfiltered | None |  |  |  | Magnesium | Y | 7.3 |  | mg/L | 48 | ug/L | 5000 | ug/L | Final
28 | bw | Residential | 1st Floor | Kitchen Sink |  | FGW02bw | 2016-02-15 | 09:04 |  | No Filter | Unfiltered | None |  |  |  | Manganese | Y | 0.0084 | J | mg/L | 1.1 | ug/L | 15 | ug/L | Final
28 | bw | Residential | 1st Floor | Kitchen Sink |  | FGW02bw | 2016-02-15 | 09:04 |  | No Filter | Unfiltered | None |  |  |  | Nickel | N | 0.00023 | U | mg/L | 0.23 | ug/L | 40 | ug/L | Final
28 | bw | Residential | 1st Floor | Kitchen Sink |  | FGW02bw | 2016-02-15 | 09:04 |  | No Filter | Unfiltered | None |  |  |  | Potassium | Y | 0.97 | J | mg/L | 30 | ug/L | 5000 | ug/L | Final
28 | bw | Residential | 1st Floor | Kitchen Sink |  | FGW02bw | 2016-02-15 | 09:04 |  | No Filter | Unfiltered | None |  |  |  | Sodium | Y | 4.5 | J | mg/L | 68 | ug/L | 5000 | ug/L | Final
28 | bw | Residential | 1st Floor | Kitchen Sink |  | FGW02bw | 2016-02-15 | 09:04 |  | No Filter | Unfiltered | None |  |  |  | Zinc | Y | 0.14 |  | mg/L | 7.3 | ug/L | 50 | ug/L | Final
28 | bw | Residential | 1st Floor | Kitchen Sink |  | FGW03bwN | 2016-02-15 | 09:15 |  | New Filter | Filtered Water - New Tap Filter | PUR |  | 0 |  | Aluminum | N | 0.009 | U | mg/L | 9 | ug/L | 200 | ug/L | Final
28 | bw | Residential | 1st Floor | Kitchen Sink |  | FGW03bwN | 2016-02-15 | 09:15 |  | New Filter | Filtered Water - New Tap Filter | PUR |  | 0 |  | Cadmium | N | 0.061 | U | ug/L | 0.061 | ug/L | 2 | ug/L | Final
28 | bw | Residential | 1st Floor | Kitchen Sink |  | FGW03bwN | 2016-02-15 | 09:15 |  | New Filter | Filtered Water - New Tap Filter | PUR |  | 0 |  | Calcium | Y | 15 |  | mg/L | 240 | ug/L | 5000 | ug/L | Final
28 | bw | Residential | 1st Floor | Kitchen Sink |  | FGW03bwN | 2016-02-15 | 09:15 |  | New Filter | Filtered Water - New Tap Filter | PUR |  | 0 |  | Chromium | N | 0.2 | U | ug/L | 0.2 | ug/L | 5 | ug/L | Final
28 | bw | Residential | 1st Floor | Kitchen Sink |  | FGW03bwN | 2016-02-15 | 09:15 |  | New Filter | Filtered Water - New Tap Filter | PUR |  | 0 |  | Copper | N | 0.75 | U | ug/L | 0.75 | ug/L | 5 | ug/L | Final
28 | bw | Residential | 1st Floor | Kitchen Sink |  | FGW03bwN | 2016-02-15 | 09:15 |  | New Filter | Filtered Water - New Tap Filter | PUR |  | 0 |  | Iron | N | 0.016 | U | mg/L | 16 | ug/L | 100 | ug/L | Final
28 | bw | Residential | 1st Floor | Kitchen Sink |  | FGW03bwN | 2016-02-15 | 09:15 |  | New Filter | Filtered Water - New Tap Filter | PUR |  | 0 |  | Lead | N | 0.11 | U | ug/L | 0.11 | ug/L | 0.5 | ug/L | Final
28 | bw | Residential | 1st Floor | Kitchen Sink |  | FGW03bwN | 2016-02-15 | 09:15 |  | New Filter | Filtered Water - New Tap Filter | PUR |  | 0 |  | Magnesium | Y | 8.6 |  | mg/L | 48 | ug/L | 5000 | ug/L | Final
28 | bw | Residential | 1st Floor | Kitchen Sink |  | FGW03bwN | 2016-02-15 | 09:15 |  | New Filter | Filtered Water - New Tap Filter | PUR |  | 0 |  | Manganese | N | 0.0011 | U | mg/L | 1.1 | ug/L | 15 | ug/L | Final
28 | bw | Residential | 1st Floor | Kitchen Sink |  | FGW03bwN | 2016-02-15 | 09:15 |  | New Filter | Filtered Water - New Tap Filter | PUR |  | 0 |  | Nickel | N | 0.00023 | U | mg/L | 0.23 | ug/L | 40 | ug/L | Final
28 | bw | Residential | 1st Floor | Kitchen Sink |  | FGW03bwN | 2016-02-15 | 09:15 |  | New Filter | Filtered Water - New Tap Filter | PUR |  | 0 |  | Potassium | Y | 16 |  | mg/L | 30 | ug/L | 5000 | ug/L | Final
28 | bw | Residential | 1st Floor | Kitchen Sink |  | FGW03bwN | 2016-02-15 | 09:15 |  | New Filter | Filtered Water - New Tap Filter | PUR |  | 0 |  | Sodium | Y | 9.9 |  | mg/L | 68 | ug/L | 5000 | ug/L | Final
28 | bw | Residential | 1st Floor | Kitchen Sink |  | FGW03bwN | 2016-02-15 | 09:15 |  | New Filter | Filtered Water - New Tap Filter | PUR |  | 0 |  | Zinc | N | 0.0073 | U | mg/L | 7.3 | ug/L | 50 | ug/L | Final
29 | cr | Residential | 1st Floor | Kitchen Sink |  | FGW01crU | 2016-02-17 | 09:15 |  | Used Filter | Filtered Water - Used Tap Filter | Brita |  | 6 |  | Aluminum | N | 0.009 | U | mg/L | 9 | ug/L | 200 | ug/L | Final
29 | cr | Residential | 1st Floor | Kitchen Sink |  | FGW01crU | 2016-02-17 | 09:15 |  | Used Filter | Filtered Water - Used Tap Filter | Brita |  | 6 |  | Cadmium | N | 0.061 | U | ug/L | 0.061 | ug/L | 2 | ug/L | Final
29 | cr | Residential | 1st Floor | Kitchen Sink |  | FGW01crU | 2016-02-17 | 09:15 |  | Used Filter | Filtered Water - Used Tap Filter | Brita |  | 6 |  | Calcium | Y | 26 |  | mg/L | 240 | ug/L | 5000 | ug/L | Final
29 | cr | Residential | 1st Floor | Kitchen Sink |  | FGW01crU | 2016-02-17 | 09:15 |  | Used Filter | Filtered Water - Used Tap Filter | Brita |  | 6 |  | Chromium | Y | 0.48 | J B | ug/L | 0.2 | ug/L | 5 | ug/L | Final
29 | cr | Residential | 1st Floor | Kitchen Sink |  | FGW01crU | 2016-02-17 | 09:15 |  | Used Filter | Filtered Water - Used Tap Filter | Brita |  | 6 |  | Copper | N | 0.75 | U | ug/L | 0.75 | ug/L | 5 | ug/L | Final
29 | cr | Residential | 1st Floor | Kitchen Sink |  | FGW01crU | 2016-02-17 | 09:15 |  | Used Filter | Filtered Water - Used Tap Filter | Brita |  | 6 |  | Iron | N | 0.016 | U | mg/L | 16 | ug/L | 100 | ug/L | Final
29 | cr | Residential | 1st Floor | Kitchen Sink |  | FGW01crU | 2016-02-17 | 09:15 |  | Used Filter | Filtered Water - Used Tap Filter | Brita |  | 6 |  | Lead | N | 0.11 | U | ug/L | 0.11 | ug/L | 0.5 | ug/L | Final
29 | cr | Residential | 1st Floor | Kitchen Sink |  | FGW01crU | 2016-02-17 | 09:15 |  | Used Filter | Filtered Water - Used Tap Filter | Brita |  | 6 |  | Magnesium | Y | 8.1 |  | mg/L | 48 | ug/L | 5000 | ug/L | Final
29 | cr | Residential | 1st Floor | Kitchen Sink |  | FGW01crU | 2016-02-17 | 09:15 |  | Used Filter | Filtered Water - Used Tap Filter | Brita |  | 6 |  | Manganese | Y | 0.0066 | J B | mg/L | 1.1 | ug/L | 15 | ug/L | Final
29 | cr | Residential | 1st Floor | Kitchen Sink |  | FGW01crU | 2016-02-17 | 09:15 |  | Used Filter | Filtered Water - Used Tap Filter | Brita |  | 6 |  | Nickel | Y | 0.00044 | J | mg/L | 0.23 | ug/L | 40 | ug/L | Final
29 | cr | Residential | 1st Floor | Kitchen Sink |  | FGW01crU | 2016-02-17 | 09:15 |  | Used Filter | Filtered Water - Used Tap Filter | Brita |  | 6 |  | Potassium | Y | 0.82 | J | mg/L | 30 | ug/L | 5000 | ug/L | Final
29 | cr | Residential | 1st Floor | Kitchen Sink |  | FGW01crU | 2016-02-17 | 09:15 |  | Used Filter | Filtered Water - Used Tap Filter | Brita |  | 6 |  | Sodium | Y | 6.5 |  | mg/L | 68 | ug/L | 5000 | ug/L | Final
29 | cr | Residential | 1st Floor | Kitchen Sink |  | FGW01crU | 2016-02-17 | 09:15 |  | Used Filter | Filtered Water - Used Tap Filter | Brita |  | 6 |  | Zinc | N | 0.0073 | U | mg/L | 7.3 | ug/L | 50 | ug/L | Final
29 | cr | Residential | 1st Floor | Kitchen Sink |  | FGW03crN | 2016-02-17 | 09:29 |  | New Filter | Filtered Water - New Tap Filter | Brita |  | 0 |  | Aluminum | N | 0.009 | U | mg/L | 9 | ug/L | 200 | ug/L | Final
29 | cr | Residential | 1st Floor | Kitchen Sink |  | FGW03crN | 2016-02-17 | 09:29 |  | New Filter | Filtered Water - New Tap Filter | Brita |  | 0 |  | Cadmium | N | 0.061 | U | ug/L | 0.061 | ug/L | 2 | ug/L | Final
29 | cr | Residential | 1st Floor | Kitchen Sink |  | FGW03crN | 2016-02-17 | 09:29 |  | New Filter | Filtered Water - New Tap Filter | Brita |  | 0 |  | Calcium | Y | 27 |  | mg/L | 240 | ug/L | 5000 | ug/L | Final
29 | cr | Residential | 1st Floor | Kitchen Sink |  | FGW03crN | 2016-02-17 | 09:29 |  | New Filter | Filtered Water - New Tap Filter | Brita |  | 0 |  | Chromium | Y | 0.4 | J B | ug/L | 0.2 | ug/L | 5 | ug/L | Final
29 | cr | Residential | 1st Floor | Kitchen Sink |  | FGW03crN | 2016-02-17 | 09:29 |  | New Filter | Filtered Water - New Tap Filter | Brita |  | 0 |  | Copper | N | 0.75 | U | ug/L | 0.75 | ug/L | 5 | ug/L | Final
29 | cr | Residential | 1st Floor | Kitchen Sink |  | FGW03crN | 2016-02-17 | 09:29 |  | New Filter | Filtered Water - New Tap Filter | Brita |  | 0 |  | Iron | N | 0.016 | U | mg/L | 16 | ug/L | 100 | ug/L | Final
29 | cr | Residential | 1st Floor | Kitchen Sink |  | FGW03crN | 2016-02-17 | 09:29 |  | New Filter | Filtered Water - New Tap Filter | Brita |  | 0 |  | Lead | N | 0.11 | U | ug/L | 0.11 | ug/L | 0.5 | ug/L | Final
29 | cr | Residential | 1st Floor | Kitchen Sink |  | FGW03crN | 2016-02-17 | 09:29 |  | New Filter | Filtered Water - New Tap Filter | Brita |  | 0 |  | Magnesium | Y | 8.4 |  | mg/L | 48 | ug/L | 5000 | ug/L | Final
29 | cr | Residential | 1st Floor | Kitchen Sink |  | FGW03crN | 2016-02-17 | 09:29 |  | New Filter | Filtered Water - New Tap Filter | Brita |  | 0 |  | Manganese | Y | 0.0036 | J B | mg/L | 1.1 | ug/L | 15 | ug/L | Final
29 | cr | Residential | 1st Floor | Kitchen Sink |  | FGW03crN | 2016-02-17 | 09:29 |  | New Filter | Filtered Water - New Tap Filter | Brita |  | 0 |  | Nickel | Y | 0.00033 | J | mg/L | 0.23 | ug/L | 40 | ug/L | Final
29 | cr | Residential | 1st Floor | Kitchen Sink |  | FGW03crN | 2016-02-17 | 09:29 |  | New Filter | Filtered Water - New Tap Filter | Brita |  | 0 |  | Potassium | Y | 0.44 | J | mg/L | 30 | ug/L | 5000 | ug/L | Final
29 | cr | Residential | 1st Floor | Kitchen Sink |  | FGW03crN | 2016-02-17 | 09:29 |  | New Filter | Filtered Water - New Tap Filter | Brita |  | 0 |  | Sodium | Y | 7.4 |  | mg/L | 68 | ug/L | 5000 | ug/L | Final
29 | cr | Residential | 1st Floor | Kitchen Sink |  | FGW03crN | 2016-02-17 | 09:29 |  | New Filter | Filtered Water - New Tap Filter | Brita |  | 0 |  | Zinc | N | 0.0073 | U | mg/L | 7.3 | ug/L | 50 | ug/L | Final
29 | cr | Residential | 1st Floor | Kitchen Sink |  | FGW04cr | 2016-02-17 | 12:18 | FGW02cr collected at 0918 was inadvertently preserved with H2SO4 and not shipped for analysis FGW04cr is an unfiltered sample collected after returning to home | No Filter | Unfiltered | None |  |  |  | Aluminum | Y | 0.017 | J | mg/L | 9 | ug/L | 200 | ug/L | Final
29 | cr | Residential | 1st Floor | Kitchen Sink |  | FGW04cr | 2016-02-17 | 12:18 | FGW02cr collected at 0918 was inadvertently preserved with H2SO4 and not shipped for analysis FGW04cr is an unfiltered sample collected after returning to home | No Filter | Unfiltered | None |  |  |  | Cadmium | N | 0.061 | U | ug/L | 0.061 | ug/L | 2 | ug/L | Final
29 | cr | Residential | 1st Floor | Kitchen Sink |  | FGW04cr | 2016-02-17 | 12:18 | FGW02cr collected at 0918 was inadvertently preserved with H2SO4 and not shipped for analysis FGW04cr is an unfiltered sample collected after returning to home | No Filter | Unfiltered | None |  |  |  | Calcium | Y | 25 |  | mg/L | 240 | ug/L | 5000 | ug/L | Final
29 | cr | Residential | 1st Floor | Kitchen Sink |  | FGW04cr | 2016-02-17 | 12:18 | FGW02cr collected at 0918 was inadvertently preserved with H2SO4 and not shipped for analysis FGW04cr is an unfiltered sample collected after returning to home | No Filter | Unfiltered | None |  |  |  | Chromium | Y | 0.45 | J B | ug/L | 0.2 | ug/L | 5 | ug/L | Final
29 | cr | Residential | 1st Floor | Kitchen Sink |  | FGW04cr | 2016-02-17 | 12:18 | FGW02cr collected at 0918 was inadvertently preserved with H2SO4 and not shipped for analysis FGW04cr is an unfiltered sample collected after returning to home | No Filter | Unfiltered | None |  |  |  | Copper | Y | 15 |  | ug/L | 0.75 | ug/L | 5 | ug/L | Final
29 | cr | Residential | 1st Floor | Kitchen Sink |  | FGW04cr | 2016-02-17 | 12:18 | FGW02cr collected at 0918 was inadvertently preserved with H2SO4 and not shipped for analysis FGW04cr is an unfiltered sample collected after returning to home | No Filter | Unfiltered | None |  |  |  | Iron | Y | 0.053 | J | mg/L | 16 | ug/L | 100 | ug/L | Final
29 | cr | Residential | 1st Floor | Kitchen Sink |  | FGW04cr | 2016-02-17 | 12:18 | FGW02cr collected at 0918 was inadvertently preserved with H2SO4 and not shipped for analysis FGW04cr is an unfiltered sample collected after returning to home | No Filter | Unfiltered | None |  |  |  | Lead | Y | 0.2 | J | ug/L | 0.11 | ug/L | 0.5 | ug/L | Final
29 | cr | Residential | 1st Floor | Kitchen Sink |  | FGW04cr | 2016-02-17 | 12:18 | FGW02cr collected at 0918 was inadvertently preserved with H2SO4 and not shipped for analysis FGW04cr is an unfiltered sample collected after returning to home | No Filter | Unfiltered | None |  |  |  | Magnesium | Y | 7.7 |  | mg/L | 48 | ug/L | 5000 | ug/L | Final
29 | cr | Residential | 1st Floor | Kitchen Sink |  | FGW04cr | 2016-02-17 | 12:18 | FGW02cr collected at 0918 was inadvertently preserved with H2SO4 and not shipped for analysis FGW04cr is an unfiltered sample collected after returning to home | No Filter | Unfiltered | None |  |  |  | Manganese | Y | 0.0019 | J B | mg/L | 1.1 | ug/L | 15 | ug/L | Final
29 | cr | Residential | 1st Floor | Kitchen Sink |  | FGW04cr | 2016-02-17 | 12:18 | FGW02cr collected at 0918 was inadvertently preserved with H2SO4 and not shipped for analysis FGW04cr is an unfiltered sample collected after returning to home | No Filter | Unfiltered | None |  |  |  | Nickel | Y | 0.00051 | J | mg/L | 0.23 | ug/L | 40 | ug/L | Final
29 | cr | Residential | 1st Floor | Kitchen Sink |  | FGW04cr | 2016-02-17 | 12:18 | FGW02cr collected at 0918 was inadvertently preserved with H2SO4 and not shipped for analysis FGW04cr is an unfiltered sample collected after returning to home | No Filter | Unfiltered | None |  |  |  | Potassium | Y | 0.95 | J | mg/L | 30 | ug/L | 5000 | ug/L | Final
29 | cr | Residential | 1st Floor | Kitchen Sink |  | FGW04cr | 2016-02-17 | 12:18 | FGW02cr collected at 0918 was inadvertently preserved with H2SO4 and not shipped for analysis FGW04cr is an unfiltered sample collected after returning to home | No Filter | Unfiltered | None |  |  |  | Sodium | Y | 4.8 | J | mg/L | 68 | ug/L | 5000 | ug/L | Final
29 | cr | Residential | 1st Floor | Kitchen Sink |  | FGW04cr | 2016-02-17 | 12:18 | FGW02cr collected at 0918 was inadvertently preserved with H2SO4 and not shipped for analysis FGW04cr is an unfiltered sample collected after returning to home | No Filter | Unfiltered | None |  |  |  | Zinc | Y | 0.012 | J | mg/L | 7.3 | ug/L | 50 | ug/L | Final
694 | cp | Residential | 1st Floor | Kitchen Sink |  | FGC01cp | 2016-04-26 | 09:00 |  | No Filter | Unfiltered |  |  |  | 6 | Aluminum | Y | 0.051 | J | mg/L | 9 | ug/L | 200 | ug/L | Final
694 | cp | Residential | 1st Floor | Kitchen Sink |  | FGC01cp | 2016-04-26 | 09:00 |  | No Filter | Unfiltered |  |  |  | 6 | Cadmium | N | 0.061 | U | ug/L | 0.061 | ug/L | 2 | ug/L | Final
694 | cp | Residential | 1st Floor | Kitchen Sink |  | FGC01cp | 2016-04-26 | 09:00 |  | No Filter | Unfiltered |  |  |  | 6 | Calcium | Y | 26 |  | mg/L | 240 | ug/L | 5000 | ug/L | Final
694 | cp | Residential | 1st Floor | Kitchen Sink |  | FGC01cp | 2016-04-26 | 09:00 |  | No Filter | Unfiltered |  |  |  | 6 | Chromium | N | 0.2 | U | ug/L | 0.2 | ug/L | 5 | ug/L | Final
694 | cp | Residential | 1st Floor | Kitchen Sink |  | FGC01cp | 2016-04-26 | 09:00 |  | No Filter | Unfiltered |  |  |  | 6 | Copper | Y | 37 |  | ug/L | 0.75 | ug/L | 5 | ug/L | Final
694 | cp | Residential | 1st Floor | Kitchen Sink |  | FGC01cp | 2016-04-26 | 09:00 |  | No Filter | Unfiltered |  |  |  | 6 | Iron | Y | 0.19 |  | mg/L | 16 | ug/L | 100 | ug/L | Final
694 | cp | Residential | 1st Floor | Kitchen Sink |  | FGC01cp | 2016-04-26 | 09:00 |  | No Filter | Unfiltered |  |  |  | 6 | Lead | Y | 4.3 |  | ug/L | 0.11 | ug/L | 0.5 | ug/L | Final
694 | cp | Residential | 1st Floor | Kitchen Sink |  | FGC01cp | 2016-04-26 | 09:00 |  | No Filter | Unfiltered |  |  |  | 6 | Magnesium | Y | 7.4 |  | mg/L | 48 | ug/L | 5000 | ug/L | Final
694 | cp | Residential | 1st Floor | Kitchen Sink |  | FGC01cp | 2016-04-26 | 09:00 |  | No Filter | Unfiltered |  |  |  | 6 | Manganese | Y | 0.0054 | J | mg/L | 1.1 | ug/L | 15 | ug/L | Final
694 | cp | Residential | 1st Floor | Kitchen Sink |  | FGC01cp | 2016-04-26 | 09:00 |  | No Filter | Unfiltered |  |  |  | 6 | Nickel | Y | 0.00063 | J | mg/L | 0.23 | ug/L | 40 | ug/L | Final
694 | cp | Residential | 1st Floor | Kitchen Sink |  | FGC01cp | 2016-04-26 | 09:00 |  | No Filter | Unfiltered |  |  |  | 6 | Potassium | Y | 1 | J | mg/L | 30 | ug/L | 5000 | ug/L | Final
694 | cp | Residential | 1st Floor | Kitchen Sink |  | FGC01cp | 2016-04-26 | 09:00 |  | No Filter | Unfiltered |  |  |  | 6 | Sodium | Y | 4.4 | J | mg/L | 68 | ug/L | 5000 | ug/L | Final
694 | cp | Residential | 1st Floor | Kitchen Sink |  | FGC01cp | 2016-04-26 | 09:00 |  | No Filter | Unfiltered |  |  |  | 6 | Tin | N | 0.0013 | U | mg/L | 1.3 | ug/L | 100 | ug/L | Final
694 | cp | Residential | 1st Floor | Kitchen Sink |  | FGC01cp | 2016-04-26 | 09:00 |  | No Filter | Unfiltered |  |  |  | 6 | Zinc | Y | 0.039 | J | mg/L | 7.3 | ug/L | 50 | ug/L | Final
694 | cp | Residential | 1st Floor | Kitchen Sink |  | FGC02cpN | 2016-04-26 | 09:15 |  | New Filter | Filtered Water - New Tap Filter | Brita |  |  |  | Aluminum | N | 0.009 | U | mg/L | 9 | ug/L | 200 | ug/L | Final
694 | cp | Residential | 1st Floor | Kitchen Sink |  | FGC02cpN | 2016-04-26 | 09:15 |  | New Filter | Filtered Water - New Tap Filter | Brita |  |  |  | Cadmium | N | 0.061 | U | ug/L | 0.061 | ug/L | 2 | ug/L | Final
694 | cp | Residential | 1st Floor | Kitchen Sink |  | FGC02cpN | 2016-04-26 | 09:15 |  | New Filter | Filtered Water - New Tap Filter | Brita |  |  |  | Calcium | Y | 22 |  | mg/L | 240 | ug/L | 5000 | ug/L | Final
694 | cp | Residential | 1st Floor | Kitchen Sink |  | FGC02cpN | 2016-04-26 | 09:15 |  | New Filter | Filtered Water - New Tap Filter | Brita |  |  |  | Chromium | N | 0.2 | U | ug/L | 0.2 | ug/L | 5 | ug/L | Final
694 | cp | Residential | 1st Floor | Kitchen Sink |  | FGC02cpN | 2016-04-26 | 09:15 |  | New Filter | Filtered Water - New Tap Filter | Brita |  |  |  | Copper | N | 0.75 | U | ug/L | 0.75 | ug/L | 5 | ug/L | Final
694 | cp | Residential | 1st Floor | Kitchen Sink |  | FGC02cpN | 2016-04-26 | 09:15 |  | New Filter | Filtered Water - New Tap Filter | Brita |  |  |  | Iron | N | 0.016 | U | mg/L | 16 | ug/L | 100 | ug/L | Final
694 | cp | Residential | 1st Floor | Kitchen Sink |  | FGC02cpN | 2016-04-26 | 09:15 |  | New Filter | Filtered Water - New Tap Filter | Brita |  |  |  | Lead | N | 0.11 | U | ug/L | 0.11 | ug/L | 0.5 | ug/L | Final
694 | cp | Residential | 1st Floor | Kitchen Sink |  | FGC02cpN | 2016-04-26 | 09:15 |  | New Filter | Filtered Water - New Tap Filter | Brita |  |  |  | Magnesium | Y | 7.9 |  | mg/L | 48 | ug/L | 5000 | ug/L | Final
694 | cp | Residential | 1st Floor | Kitchen Sink |  | FGC02cpN | 2016-04-26 | 09:15 |  | New Filter | Filtered Water - New Tap Filter | Brita |  |  |  | Manganese | Y | 0.0026 | J | mg/L | 1.1 | ug/L | 15 | ug/L | Final
694 | cp | Residential | 1st Floor | Kitchen Sink |  | FGC02cpN | 2016-04-26 | 09:15 |  | New Filter | Filtered Water - New Tap Filter | Brita |  |  |  | Nickel | N | 0.00023 | U | mg/L | 0.23 | ug/L | 40 | ug/L | Final
694 | cp | Residential | 1st Floor | Kitchen Sink |  | FGC02cpN | 2016-04-26 | 09:15 |  | New Filter | Filtered Water - New Tap Filter | Brita |  |  |  | Potassium | Y | 0.53 | J | mg/L | 30 | ug/L | 5000 | ug/L | Final
694 | cp | Residential | 1st Floor | Kitchen Sink |  | FGC02cpN | 2016-04-26 | 09:15 |  | New Filter | Filtered Water - New Tap Filter | Brita |  |  |  | Sodium | Y | 11 |  | mg/L | 68 | ug/L | 5000 | ug/L | Final
694 | cp | Residential | 1st Floor | Kitchen Sink |  | FGC02cpN | 2016-04-26 | 09:15 |  | New Filter | Filtered Water - New Tap Filter | Brita |  |  |  | Tin | N | 0.0013 | U | mg/L | 1.3 | ug/L | 100 | ug/L | Final
694 | cp | Residential | 1st Floor | Kitchen Sink |  | FGC02cpN | 2016-04-26 | 09:15 |  | New Filter | Filtered Water - New Tap Filter | Brita |  |  |  | Zinc | N | 0.0073 | U | mg/L | 7.3 | ug/L | 50 | ug/L | Final
30 | dh | Residential | 1st Floor | Kitchen Sink |  | FGW01dhU | 2016-02-19 | 09:10 |  | Used Filter | Filtered Water - Used Tap Filter | Brita |  | 4 |  | Aluminum | Y | 0.012 | J | mg/L | 9 | ug/L | 200 | ug/L | Final
30 | dh | Residential | 1st Floor | Kitchen Sink |  | FGW01dhU | 2016-02-19 | 09:10 |  | Used Filter | Filtered Water - Used Tap Filter | Brita |  | 4 |  | Cadmium | N | 0.061 | U | ug/L | 0.061 | ug/L | 2 | ug/L | Final
30 | dh | Residential | 1st Floor | Kitchen Sink |  | FGW01dhU | 2016-02-19 | 09:10 |  | Used Filter | Filtered Water - Used Tap Filter | Brita |  | 4 |  | Calcium | Y | 27 |  | mg/L | 240 | ug/L | 5000 | ug/L | Final
30 | dh | Residential | 1st Floor | Kitchen Sink |  | FGW01dhU | 2016-02-19 | 09:10 |  | Used Filter | Filtered Water - Used Tap Filter | Brita |  | 4 |  | Chromium | N | 0.2 | U | ug/L | 0.2 | ug/L | 5 | ug/L | Final
30 | dh | Residential | 1st Floor | Kitchen Sink |  | FGW01dhU | 2016-02-19 | 09:10 |  | Used Filter | Filtered Water - Used Tap Filter | Brita |  | 4 |  | Copper | N | 0.75 | U | ug/L | 0.75 | ug/L | 5 | ug/L | Final
30 | dh | Residential | 1st Floor | Kitchen Sink |  | FGW01dhU | 2016-02-19 | 09:10 |  | Used Filter | Filtered Water - Used Tap Filter | Brita |  | 4 |  | Iron | N | 0.016 | U | mg/L | 16 | ug/L | 100 | ug/L | Final
30 | dh | Residential | 1st Floor | Kitchen Sink |  | FGW01dhU | 2016-02-19 | 09:10 |  | Used Filter | Filtered Water - Used Tap Filter | Brita |  | 4 |  | Lead | N | 0.11 | U | ug/L | 0.11 | ug/L | 0.5 | ug/L | Final
30 | dh | Residential | 1st Floor | Kitchen Sink |  | FGW01dhU | 2016-02-19 | 09:10 |  | Used Filter | Filtered Water - Used Tap Filter | Brita |  | 4 |  | Magnesium | Y | 7.8 |  | mg/L | 48 | ug/L | 5000 | ug/L | Final
30 | dh | Residential | 1st Floor | Kitchen Sink |  | FGW01dhU | 2016-02-19 | 09:10 |  | Used Filter | Filtered Water - Used Tap Filter | Brita |  | 4 |  | Manganese | Y | 0.0087 | J | mg/L | 1.1 | ug/L | 15 | ug/L | Final
30 | dh | Residential | 1st Floor | Kitchen Sink |  | FGW01dhU | 2016-02-19 | 09:10 |  | Used Filter | Filtered Water - Used Tap Filter | Brita |  | 4 |  | Nickel | Y | 0.00085 | J | mg/L | 0.23 | ug/L | 40 | ug/L | Final
30 | dh | Residential | 1st Floor | Kitchen Sink |  | FGW01dhU | 2016-02-19 | 09:10 |  | Used Filter | Filtered Water - Used Tap Filter | Brita |  | 4 |  | Potassium | Y | 0.67 | J | mg/L | 30 | ug/L | 5000 | ug/L | Final
30 | dh | Residential | 1st Floor | Kitchen Sink |  | FGW01dhU | 2016-02-19 | 09:10 |  | Used Filter | Filtered Water - Used Tap Filter | Brita |  | 4 |  | Sodium | Y | 5.2 |  | mg/L | 68 | ug/L | 5000 | ug/L | Final
30 | dh | Residential | 1st Floor | Kitchen Sink |  | FGW01dhU | 2016-02-19 | 09:10 |  | Used Filter | Filtered Water - Used Tap Filter | Brita |  | 4 |  | Zinc | Y | 0.097 |  | mg/L | 7.3 | ug/L | 50 | ug/L | Final
30 | dh | Residential | 1st Floor | Kitchen Sink |  | FGW02dh | 2016-02-19 | 09:12 |  | No Filter | Unfiltered | None |  |  |  | Aluminum | Y | 0.022 | J | mg/L | 9 | ug/L | 200 | ug/L | Final
30 | dh | Residential | 1st Floor | Kitchen Sink |  | FGW02dh | 2016-02-19 | 09:12 |  | No Filter | Unfiltered | None |  |  |  | Cadmium | Y | 0.47 | J | ug/L | 0.061 | ug/L | 2 | ug/L | Final
30 | dh | Residential | 1st Floor | Kitchen Sink |  | FGW02dh | 2016-02-19 | 09:12 |  | No Filter | Unfiltered | None |  |  |  | Calcium | Y | 28 |  | mg/L | 240 | ug/L | 5000 | ug/L | Final
30 | dh | Residential | 1st Floor | Kitchen Sink |  | FGW02dh | 2016-02-19 | 09:12 |  | No Filter | Unfiltered | None |  |  |  | Chromium | Y | 0.53 | J | ug/L | 0.2 | ug/L | 5 | ug/L | Final
30 | dh | Residential | 1st Floor | Kitchen Sink |  | FGW02dh | 2016-02-19 | 09:12 |  | No Filter | Unfiltered | None |  |  |  | Copper | Y | 43 |  | ug/L | 0.75 | ug/L | 5 | ug/L | Final
30 | dh | Residential | 1st Floor | Kitchen Sink |  | FGW02dh | 2016-02-19 | 09:12 |  | No Filter | Unfiltered | None |  |  |  | Iron | Y | 0.14 |  | mg/L | 16 | ug/L | 100 | ug/L | Final
30 | dh | Residential | 1st Floor | Kitchen Sink |  | FGW02dh | 2016-02-19 | 09:12 |  | No Filter | Unfiltered | None |  |  |  | Lead | Y | 0.83 |  | ug/L | 0.11 | ug/L | 0.5 | ug/L | Final
30 | dh | Residential | 1st Floor | Kitchen Sink |  | FGW02dh | 2016-02-19 | 09:12 |  | No Filter | Unfiltered | None |  |  |  | Magnesium | Y | 8.1 |  | mg/L | 48 | ug/L | 5000 | ug/L | Final
30 | dh | Residential | 1st Floor | Kitchen Sink |  | FGW02dh | 2016-02-19 | 09:12 |  | No Filter | Unfiltered | None |  |  |  | Manganese | Y | 0.0034 | J | mg/L | 1.1 | ug/L | 15 | ug/L | Final
30 | dh | Residential | 1st Floor | Kitchen Sink |  | FGW02dh | 2016-02-19 | 09:12 |  | No Filter | Unfiltered | None |  |  |  | Nickel | Y | 0.00073 | J | mg/L | 0.23 | ug/L | 40 | ug/L | Final
30 | dh | Residential | 1st Floor | Kitchen Sink |  | FGW02dh | 2016-02-19 | 09:12 |  | No Filter | Unfiltered | None |  |  |  | Potassium | Y | 1 | J | mg/L | 30 | ug/L | 5000 | ug/L | Final
30 | dh | Residential | 1st Floor | Kitchen Sink |  | FGW02dh | 2016-02-19 | 09:12 |  | No Filter | Unfiltered | None |  |  |  | Sodium | Y | 5 |  | mg/L | 68 | ug/L | 5000 | ug/L | Final
30 | dh | Residential | 1st Floor | Kitchen Sink |  | FGW02dh | 2016-02-19 | 09:12 |  | No Filter | Unfiltered | None |  |  |  | Zinc | Y | 0.0098 | J | mg/L | 7.3 | ug/L | 50 | ug/L | Final
30 | dh | Residential | 1st Floor | Kitchen Sink |  | FGW03dhN | 2016-02-19 | 09:18 |  | New Filter | Filtered Water - New Tap Filter | Brita |  | 0 |  | Aluminum | N | 0.009 | U | mg/L | 9 | ug/L | 200 | ug/L | Final
30 | dh | Residential | 1st Floor | Kitchen Sink |  | FGW03dhN | 2016-02-19 | 09:18 |  | New Filter | Filtered Water - New Tap Filter | Brita |  | 0 |  | Cadmium | Y | 0.5 | J | ug/L | 0.061 | ug/L | 2 | ug/L | Final
30 | dh | Residential | 1st Floor | Kitchen Sink |  | FGW03dhN | 2016-02-19 | 09:18 |  | New Filter | Filtered Water - New Tap Filter | Brita |  | 0 |  | Calcium | Y | 24 |  | mg/L | 240 | ug/L | 5000 | ug/L | Final
30 | dh | Residential | 1st Floor | Kitchen Sink |  | FGW03dhN | 2016-02-19 | 09:18 |  | New Filter | Filtered Water - New Tap Filter | Brita |  | 0 |  | Chromium | Y | 0.36 | J | ug/L | 0.2 | ug/L | 5 | ug/L | Final
30 | dh | Residential | 1st Floor | Kitchen Sink |  | FGW03dhN | 2016-02-19 | 09:18 |  | New Filter | Filtered Water - New Tap Filter | Brita |  | 0 |  | Copper | N | 0.75 | U | ug/L | 0.75 | ug/L | 5 | ug/L | Final
30 | dh | Residential | 1st Floor | Kitchen Sink |  | FGW03dhN | 2016-02-19 | 09:18 |  | New Filter | Filtered Water - New Tap Filter | Brita |  | 0 |  | Iron | N | 0.016 | U | mg/L | 16 | ug/L | 100 | ug/L | Final
30 | dh | Residential | 1st Floor | Kitchen Sink |  | FGW03dhN | 2016-02-19 | 09:18 |  | New Filter | Filtered Water - New Tap Filter | Brita |  | 0 |  | Lead | Y | 0.34 | J | ug/L | 0.11 | ug/L | 0.5 | ug/L | Final
30 | dh | Residential | 1st Floor | Kitchen Sink |  | FGW03dhN | 2016-02-19 | 09:18 |  | New Filter | Filtered Water - New Tap Filter | Brita |  | 0 |  | Magnesium | Y | 8.9 |  | mg/L | 48 | ug/L | 5000 | ug/L | Final
30 | dh | Residential | 1st Floor | Kitchen Sink |  | FGW03dhN | 2016-02-19 | 09:18 |  | New Filter | Filtered Water - New Tap Filter | Brita |  | 0 |  | Manganese | Y | 0.0017 | J | mg/L | 1.1 | ug/L | 15 | ug/L | Final
30 | dh | Residential | 1st Floor | Kitchen Sink |  | FGW03dhN | 2016-02-19 | 09:18 |  | New Filter | Filtered Water - New Tap Filter | Brita |  | 0 |  | Nickel | Y | 0.00049 | J | mg/L | 0.23 | ug/L | 40 | ug/L | Final
30 | dh | Residential | 1st Floor | Kitchen Sink |  | FGW03dhN | 2016-02-19 | 09:18 |  | New Filter | Filtered Water - New Tap Filter | Brita |  | 0 |  | Potassium | Y | 0.85 | J | mg/L | 30 | ug/L | 5000 | ug/L | Final
30 | dh | Residential | 1st Floor | Kitchen Sink |  | FGW03dhN | 2016-02-19 | 09:18 |  | New Filter | Filtered Water - New Tap Filter | Brita |  | 0 |  | Sodium | Y | 12 |  | mg/L | 68 | ug/L | 5000 | ug/L | Final
30 | dh | Residential | 1st Floor | Kitchen Sink |  | FGW03dhN | 2016-02-19 | 09:18 |  | New Filter | Filtered Water - New Tap Filter | Brita |  | 0 |  | Zinc | N | 0.0073 | U | mg/L | 7.3 | ug/L | 50 | ug/L | Final
576 | p | Residential | 1st Floor | Kitchen Sink |  | FGC01p | 2016-04-06 | 11:10 |  | No Filter | Unfiltered |  |  |  | 11 | Aluminum | Y | 0.016 | J | mg/L | 9 | ug/L | 200 | ug/L | Final
576 | p | Residential | 1st Floor | Kitchen Sink |  | FGC01p | 2016-04-06 | 11:10 |  | No Filter | Unfiltered |  |  |  | 11 | Cadmium | Y | 0.14 | J | ug/L | 0.061 | ug/L | 2 | ug/L | Final
576 | p | Residential | 1st Floor | Kitchen Sink |  | FGC01p | 2016-04-06 | 11:10 |  | No Filter | Unfiltered |  |  |  | 11 | Calcium | Y | 26 | B | mg/L | 240 | ug/L | 5000 | ug/L | Final
576 | p | Residential | 1st Floor | Kitchen Sink |  | FGC01p | 2016-04-06 | 11:10 |  | No Filter | Unfiltered |  |  |  | 11 | Chromium | Y | 0.32 | J | ug/L | 0.2 | ug/L | 5 | ug/L | Final
576 | p | Residential | 1st Floor | Kitchen Sink |  | FGC01p | 2016-04-06 | 11:10 |  | No Filter | Unfiltered |  |  |  | 11 | Copper | Y | 9.7 | B | ug/L | 0.75 | ug/L | 5 | ug/L | Final
576 | p | Residential | 1st Floor | Kitchen Sink |  | FGC01p | 2016-04-06 | 11:10 |  | No Filter | Unfiltered |  |  |  | 11 | Iron | Y | 0.062 | J | mg/L | 16 | ug/L | 100 | ug/L | Final
576 | p | Residential | 1st Floor | Kitchen Sink |  | FGC01p | 2016-04-06 | 11:10 |  | No Filter | Unfiltered |  |  |  | 11 | Lead | Y | 3.6 | B | ug/L | 0.11 | ug/L | 0.5 | ug/L | Final
576 | p | Residential | 1st Floor | Kitchen Sink |  | FGC01p | 2016-04-06 | 11:10 |  | No Filter | Unfiltered |  |  |  | 11 | Magnesium | Y | 7.5 | B | mg/L | 48 | ug/L | 5000 | ug/L | Final
576 | p | Residential | 1st Floor | Kitchen Sink |  | FGC01p | 2016-04-06 | 11:10 |  | No Filter | Unfiltered |  |  |  | 11 | Manganese | Y | 0.0032 | J | mg/L | 1.1 | ug/L | 15 | ug/L | Final
576 | p | Residential | 1st Floor | Kitchen Sink |  | FGC01p | 2016-04-06 | 11:10 |  | No Filter | Unfiltered |  |  |  | 11 | Nickel | Y | 0.0017 | J | mg/L | 0.23 | ug/L | 40 | ug/L | Final
576 | p | Residential | 1st Floor | Kitchen Sink |  | FGC01p | 2016-04-06 | 11:10 |  | No Filter | Unfiltered |  |  |  | 11 | Potassium | Y | 0.98 | J | mg/L | 30 | ug/L | 5000 | ug/L | Final
576 | p | Residential | 1st Floor | Kitchen Sink |  | FGC01p | 2016-04-06 | 11:10 |  | No Filter | Unfiltered |  |  |  | 11 | Sodium | Y | 4.5 | J B | mg/L | 68 | ug/L | 5000 | ug/L | Final
576 | p | Residential | 1st Floor | Kitchen Sink |  | FGC01p | 2016-04-06 | 11:10 |  | No Filter | Unfiltered |  |  |  | 11 | Zinc | Y | 0.15 |  | mg/L | 7.3 | ug/L | 50 | ug/L | Final
576 | p | Residential | 1st Floor | Kitchen Sink |  | FGC02pU | 2016-04-06 | 11:11 |  | Used Filter | Filtered Water - Used Tap Filter | PUR |  | 6 | 11 | Aluminum | N | 0.009 | U | mg/L | 9 | ug/L | 200 | ug/L | Final
576 | p | Residential | 1st Floor | Kitchen Sink |  | FGC02pU | 2016-04-06 | 11:11 |  | Used Filter | Filtered Water - Used Tap Filter | PUR |  | 6 | 11 | Cadmium | N | 0.061 | U | ug/L | 0.061 | ug/L | 2 | ug/L | Final
576 | p | Residential | 1st Floor | Kitchen Sink |  | FGC02pU | 2016-04-06 | 11:11 |  | Used Filter | Filtered Water - Used Tap Filter | PUR |  | 6 | 11 | Calcium | Y | 4.2 | J B | mg/L | 240 | ug/L | 5000 | ug/L | Final
576 | p | Residential | 1st Floor | Kitchen Sink |  | FGC02pU | 2016-04-06 | 11:11 |  | Used Filter | Filtered Water - Used Tap Filter | PUR |  | 6 | 11 | Chromium | N | 0.2 | U | ug/L | 0.2 | ug/L | 5 | ug/L | Final
576 | p | Residential | 1st Floor | Kitchen Sink |  | FGC02pU | 2016-04-06 | 11:11 |  | Used Filter | Filtered Water - Used Tap Filter | PUR |  | 6 | 11 | Copper | N | 0.75 | U | ug/L | 0.75 | ug/L | 5 | ug/L | Final
576 | p | Residential | 1st Floor | Kitchen Sink |  | FGC02pU | 2016-04-06 | 11:11 |  | Used Filter | Filtered Water - Used Tap Filter | PUR |  | 6 | 11 | Iron | N | 0.016 | U | mg/L | 16 | ug/L | 100 | ug/L | Final
576 | p | Residential | 1st Floor | Kitchen Sink |  | FGC02pU | 2016-04-06 | 11:11 |  | Used Filter | Filtered Water - Used Tap Filter | PUR |  | 6 | 11 | Lead | N | 0.11 | U | ug/L | 0.11 | ug/L | 0.5 | ug/L | Final
576 | p | Residential | 1st Floor | Kitchen Sink |  | FGC02pU | 2016-04-06 | 11:11 |  | Used Filter | Filtered Water - Used Tap Filter | PUR |  | 6 | 11 | Magnesium | Y | 5.1 | B | mg/L | 48 | ug/L | 5000 | ug/L | Final
576 | p | Residential | 1st Floor | Kitchen Sink |  | FGC02pU | 2016-04-06 | 11:11 |  | Used Filter | Filtered Water - Used Tap Filter | PUR |  | 6 | 11 | Manganese | N | 0.0011 | U | mg/L | 1.1 | ug/L | 15 | ug/L | Final
576 | p | Residential | 1st Floor | Kitchen Sink |  | FGC02pU | 2016-04-06 | 11:11 |  | Used Filter | Filtered Water - Used Tap Filter | PUR |  | 6 | 11 | Nickel | N | 0.00023 | U | mg/L | 0.23 | ug/L | 40 | ug/L | Final
576 | p | Residential | 1st Floor | Kitchen Sink |  | FGC02pU | 2016-04-06 | 11:11 |  | Used Filter | Filtered Water - Used Tap Filter | PUR |  | 6 | 11 | Potassium | Y | 37 |  | mg/L | 30 | ug/L | 5000 | ug/L | Final
576 | p | Residential | 1st Floor | Kitchen Sink |  | FGC02pU | 2016-04-06 | 11:11 |  | Used Filter | Filtered Water - Used Tap Filter | PUR |  | 6 | 11 | Sodium | Y | 19 | B | mg/L | 68 | ug/L | 5000 | ug/L | Final
576 | p | Residential | 1st Floor | Kitchen Sink |  | FGC02pU | 2016-04-06 | 11:11 |  | Used Filter | Filtered Water - Used Tap Filter | PUR |  | 6 | 11 | Zinc | N | 0.0073 | U | mg/L | 7.3 | ug/L | 50 | ug/L | Final
306 | gi | Residential | 1st Floor | Bathroom Sink |  | FGW01gi | 2016-02-27 | 17:33 |  | No Filter | Unfiltered | None |  |  |  | Aluminum | N | 0.009 | U | mg/L | 9 | ug/L | 200 | ug/L | Final
306 | gi | Residential | 1st Floor | Bathroom Sink |  | FGW01gi | 2016-02-27 | 17:33 |  | No Filter | Unfiltered | None |  |  |  | Cadmium | Y | 0.15 | J | ug/L | 0.061 | ug/L | 2 | ug/L | Final
306 | gi | Residential | 1st Floor | Bathroom Sink |  | FGW01gi | 2016-02-27 | 17:33 |  | No Filter | Unfiltered | None |  |  |  | Calcium | Y | 22 |  | mg/L | 240 | ug/L | 5000 | ug/L | Final
306 | gi | Residential | 1st Floor | Bathroom Sink |  | FGW01gi | 2016-02-27 | 17:33 |  | No Filter | Unfiltered | None |  |  |  | Chromium | N | 0.2 | U | ug/L | 0.2 | ug/L | 5 | ug/L | Final
306 | gi | Residential | 1st Floor | Bathroom Sink |  | FGW01gi | 2016-02-27 | 17:33 |  | No Filter | Unfiltered | None |  |  |  | Copper | N | 0.75 | U | ug/L | 0.75 | ug/L | 5 | ug/L | Final
306 | gi | Residential | 1st Floor | Bathroom Sink |  | FGW01gi | 2016-02-27 | 17:33 |  | No Filter | Unfiltered | None |  |  |  | Iron | N | 0.016 | U | mg/L | 16 | ug/L | 100 | ug/L | Final
306 | gi | Residential | 1st Floor | Bathroom Sink |  | FGW01gi | 2016-02-27 | 17:33 |  | No Filter | Unfiltered | None |  |  |  | Lead | Y | 0.11 | J | ug/L | 0.11 | ug/L | 0.5 | ug/L | Final
306 | gi | Residential | 1st Floor | Bathroom Sink |  | FGW01gi | 2016-02-27 | 17:33 |  | No Filter | Unfiltered | None |  |  |  | Magnesium | Y | 8.1 |  | mg/L | 48 | ug/L | 5000 | ug/L | Final
306 | gi | Residential | 1st Floor | Bathroom Sink |  | FGW01gi | 2016-02-27 | 17:33 |  | No Filter | Unfiltered | None |  |  |  | Manganese | Y | 0.0013 | J | mg/L | 1.1 | ug/L | 15 | ug/L | Final
306 | gi | Residential | 1st Floor | Bathroom Sink |  | FGW01gi | 2016-02-27 | 17:33 |  | No Filter | Unfiltered | None |  |  |  | Nickel | N | 0.00023 | U | mg/L | 0.23 | ug/L | 40 | ug/L | Final
306 | gi | Residential | 1st Floor | Bathroom Sink |  | FGW01gi | 2016-02-27 | 17:33 |  | No Filter | Unfiltered | None |  |  |  | Potassium | Y | 7.4 |  | mg/L | 30 | ug/L | 5000 | ug/L | Final
306 | gi | Residential | 1st Floor | Bathroom Sink |  | FGW01gi | 2016-02-27 | 17:33 |  | No Filter | Unfiltered | None |  |  |  | Sodium | Y | 7 |  | mg/L | 68 | ug/L | 5000 | ug/L | Final
306 | gi | Residential | 1st Floor | Bathroom Sink |  | FGW01gi | 2016-02-27 | 17:33 |  | No Filter | Unfiltered | None |  |  |  | Zinc | N | 0.0073 | U | mg/L | 7.3 | ug/L | 50 | ug/L | Final
306 | gi | Residential | 1st Floor | Bathroom Sink |  | FGW02giN | 2016-02-27 | 17:38 |  | New Filter | Filtered Water - New Tap Filter | PUR |  | 0 |  | Aluminum | Y | 0.023 | J | mg/L | 9 | ug/L | 200 | ug/L | Final
306 | gi | Residential | 1st Floor | Bathroom Sink |  | FGW02giN | 2016-02-27 | 17:38 |  | New Filter | Filtered Water - New Tap Filter | PUR |  | 0 |  | Cadmium | Y | 0.31 | J | ug/L | 0.061 | ug/L | 2 | ug/L | Final
306 | gi | Residential | 1st Floor | Bathroom Sink |  | FGW02giN | 2016-02-27 | 17:38 |  | New Filter | Filtered Water - New Tap Filter | PUR |  | 0 |  | Calcium | Y | 27 |  | mg/L | 240 | ug/L | 5000 | ug/L | Final
306 | gi | Residential | 1st Floor | Bathroom Sink |  | FGW02giN | 2016-02-27 | 17:38 |  | New Filter | Filtered Water - New Tap Filter | PUR |  | 0 |  | Chromium | Y | 0.24 | J | ug/L | 0.2 | ug/L | 5 | ug/L | Final
306 | gi | Residential | 1st Floor | Bathroom Sink |  | FGW02giN | 2016-02-27 | 17:38 |  | New Filter | Filtered Water - New Tap Filter | PUR |  | 0 |  | Copper | Y | 18 | B | ug/L | 0.75 | ug/L | 5 | ug/L | Final
306 | gi | Residential | 1st Floor | Bathroom Sink |  | FGW02giN | 2016-02-27 | 17:38 |  | New Filter | Filtered Water - New Tap Filter | PUR |  | 0 |  | Iron | Y | 0.017 | J | mg/L | 16 | ug/L | 100 | ug/L | Final
306 | gi | Residential | 1st Floor | Bathroom Sink |  | FGW02giN | 2016-02-27 | 17:38 |  | New Filter | Filtered Water - New Tap Filter | PUR |  | 0 |  | Lead | Y | 0.56 |  | ug/L | 0.11 | ug/L | 0.5 | ug/L | Final
306 | gi | Residential | 1st Floor | Bathroom Sink |  | FGW02giN | 2016-02-27 | 17:38 |  | New Filter | Filtered Water - New Tap Filter | PUR |  | 0 |  | Magnesium | Y | 8 |  | mg/L | 48 | ug/L | 5000 | ug/L | Final
306 | gi | Residential | 1st Floor | Bathroom Sink |  | FGW02giN | 2016-02-27 | 17:38 |  | New Filter | Filtered Water - New Tap Filter | PUR |  | 0 |  | Manganese | N | 0.0011 | U | mg/L | 1.1 | ug/L | 15 | ug/L | Final
306 | gi | Residential | 1st Floor | Bathroom Sink |  | FGW02giN | 2016-02-27 | 17:38 |  | New Filter | Filtered Water - New Tap Filter | PUR |  | 0 |  | Nickel | Y | 0.00023 | J | mg/L | 0.23 | ug/L | 40 | ug/L | Final
306 | gi | Residential | 1st Floor | Bathroom Sink |  | FGW02giN | 2016-02-27 | 17:38 |  | New Filter | Filtered Water - New Tap Filter | PUR |  | 0 |  | Potassium | Y | 1 | J | mg/L | 30 | ug/L | 5000 | ug/L | Final
306 | gi | Residential | 1st Floor | Bathroom Sink |  | FGW02giN | 2016-02-27 | 17:38 |  | New Filter | Filtered Water - New Tap Filter | PUR |  | 0 |  | Sodium | Y | 5 |  | mg/L | 68 | ug/L | 5000 | ug/L | Final
306 | gi | Residential | 1st Floor | Bathroom Sink |  | FGW02giN | 2016-02-27 | 17:38 |  | New Filter | Filtered Water - New Tap Filter | PUR |  | 0 |  | Zinc | Y | 0.02 | J | mg/L | 7.3 | ug/L | 50 | ug/L | Final
33 | ec | Residential | 1st Floor | Kitchen Sink |  | FGW01ecU | 2016-02-20 | 15:24 |  | Used Filter | Filtered Water - Used Tap Filter | PUR |  | 5 |  | Aluminum | N | 0.009 | U | mg/L | 9 | ug/L | 200 | ug/L | Final
33 | ec | Residential | 1st Floor | Kitchen Sink |  | FGW01ecU | 2016-02-20 | 15:24 |  | Used Filter | Filtered Water - Used Tap Filter | PUR |  | 5 |  | Cadmium | N | 0.061 | U | ug/L | 0.061 | ug/L | 2 | ug/L | Final
33 | ec | Residential | 1st Floor | Kitchen Sink |  | FGW01ecU | 2016-02-20 | 15:24 |  | Used Filter | Filtered Water - Used Tap Filter | PUR |  | 5 |  | Calcium | Y | 29 |  | mg/L | 240 | ug/L | 5000 | ug/L | Final
33 | ec | Residential | 1st Floor | Kitchen Sink |  | FGW01ecU | 2016-02-20 | 15:24 |  | Used Filter | Filtered Water - Used Tap Filter | PUR |  | 5 |  | Chromium | N | 0.2 | U | ug/L | 0.2 | ug/L | 5 | ug/L | Final
33 | ec | Residential | 1st Floor | Kitchen Sink |  | FGW01ecU | 2016-02-20 | 15:24 |  | Used Filter | Filtered Water - Used Tap Filter | PUR |  | 5 |  | Copper | N | 0.75 | U | ug/L | 0.75 | ug/L | 5 | ug/L | Final
33 | ec | Residential | 1st Floor | Kitchen Sink |  | FGW01ecU | 2016-02-20 | 15:24 |  | Used Filter | Filtered Water - Used Tap Filter | PUR |  | 5 |  | Iron | N | 0.016 | U | mg/L | 16 | ug/L | 100 | ug/L | Final
33 | ec | Residential | 1st Floor | Kitchen Sink |  | FGW01ecU | 2016-02-20 | 15:24 |  | Used Filter | Filtered Water - Used Tap Filter | PUR |  | 5 |  | Lead | N | 0.11 | U | ug/L | 0.11 | ug/L | 0.5 | ug/L | Final
33 | ec | Residential | 1st Floor | Kitchen Sink |  | FGW01ecU | 2016-02-20 | 15:24 |  | Used Filter | Filtered Water - Used Tap Filter | PUR |  | 5 |  | Magnesium | Y | 8.1 |  | mg/L | 48 | ug/L | 5000 | ug/L | Final
33 | ec | Residential | 1st Floor | Kitchen Sink |  | FGW01ecU | 2016-02-20 | 15:24 |  | Used Filter | Filtered Water - Used Tap Filter | PUR |  | 5 |  | Manganese | N | 0.0011 | U | mg/L | 1.1 | ug/L | 15 | ug/L | Final
33 | ec | Residential | 1st Floor | Kitchen Sink |  | FGW01ecU | 2016-02-20 | 15:24 |  | Used Filter | Filtered Water - Used Tap Filter | PUR |  | 5 |  | Nickel | N | 0.00023 | U | mg/L | 0.23 | ug/L | 40 | ug/L | Final
33 | ec | Residential | 1st Floor | Kitchen Sink |  | FGW01ecU | 2016-02-20 | 15:24 |  | Used Filter | Filtered Water - Used Tap Filter | PUR |  | 5 |  | Potassium | Y | 1.6 | J | mg/L | 30 | ug/L | 5000 | ug/L | Final
33 | ec | Residential | 1st Floor | Kitchen Sink |  | FGW01ecU | 2016-02-20 | 15:24 |  | Used Filter | Filtered Water - Used Tap Filter | PUR |  | 5 |  | Sodium | Y | 5.4 |  | mg/L | 68 | ug/L | 5000 | ug/L | Final
33 | ec | Residential | 1st Floor | Kitchen Sink |  | FGW01ecU | 2016-02-20 | 15:24 |  | Used Filter | Filtered Water - Used Tap Filter | PUR |  | 5 |  | Zinc | N | 0.0073 | U | mg/L | 7.3 | ug/L | 50 | ug/L | Final
33 | ec | Residential | 1st Floor | Kitchen Sink |  | FGW02ec | 2016-02-20 | 15:31 |  | No Filter | Unfiltered | None |  |  |  | Aluminum | Y | 0.021 | J | mg/L | 9 | ug/L | 200 | ug/L | Final
33 | ec | Residential | 1st Floor | Kitchen Sink |  | FGW02ec | 2016-02-20 | 15:31 |  | No Filter | Unfiltered | None |  |  |  | Cadmium | Y | 0.065 | J | ug/L | 0.061 | ug/L | 2 | ug/L | Final
33 | ec | Residential | 1st Floor | Kitchen Sink |  | FGW02ec | 2016-02-20 | 15:31 |  | No Filter | Unfiltered | None |  |  |  | Calcium | Y | 26 |  | mg/L | 240 | ug/L | 5000 | ug/L | Final
33 | ec | Residential | 1st Floor | Kitchen Sink |  | FGW02ec | 2016-02-20 | 15:31 |  | No Filter | Unfiltered | None |  |  |  | Chromium | N | 0.2 | U | ug/L | 0.2 | ug/L | 5 | ug/L | Final
33 | ec | Residential | 1st Floor | Kitchen Sink |  | FGW02ec | 2016-02-20 | 15:31 |  | No Filter | Unfiltered | None |  |  |  | Copper | Y | 11 |  | ug/L | 0.75 | ug/L | 5 | ug/L | Final
33 | ec | Residential | 1st Floor | Kitchen Sink |  | FGW02ec | 2016-02-20 | 15:31 |  | No Filter | Unfiltered | None |  |  |  | Iron | Y | 0.02 | J | mg/L | 16 | ug/L | 100 | ug/L | Final
33 | ec | Residential | 1st Floor | Kitchen Sink |  | FGW02ec | 2016-02-20 | 15:31 |  | No Filter | Unfiltered | None |  |  |  | Lead | Y | 0.89 |  | ug/L | 0.11 | ug/L | 0.5 | ug/L | Final
33 | ec | Residential | 1st Floor | Kitchen Sink |  | FGW02ec | 2016-02-20 | 15:31 |  | No Filter | Unfiltered | None |  |  |  | Magnesium | Y | 7.6 |  | mg/L | 48 | ug/L | 5000 | ug/L | Final
33 | ec | Residential | 1st Floor | Kitchen Sink |  | FGW02ec | 2016-02-20 | 15:31 |  | No Filter | Unfiltered | None |  |  |  | Manganese | N | 0.0011 | U | mg/L | 1.1 | ug/L | 15 | ug/L | Final
33 | ec | Residential | 1st Floor | Kitchen Sink |  | FGW02ec | 2016-02-20 | 15:31 |  | No Filter | Unfiltered | None |  |  |  | Nickel | Y | 0.0012 | J | mg/L | 0.23 | ug/L | 40 | ug/L | Final
33 | ec | Residential | 1st Floor | Kitchen Sink |  | FGW02ec | 2016-02-20 | 15:31 |  | No Filter | Unfiltered | None |  |  |  | Potassium | Y | 0.97 | J | mg/L | 30 | ug/L | 5000 | ug/L | Final
33 | ec | Residential | 1st Floor | Kitchen Sink |  | FGW02ec | 2016-02-20 | 15:31 |  | No Filter | Unfiltered | None |  |  |  | Sodium | Y | 4.5 | J | mg/L | 68 | ug/L | 5000 | ug/L | Final
33 | ec | Residential | 1st Floor | Kitchen Sink |  | FGW02ec | 2016-02-20 | 15:31 |  | No Filter | Unfiltered | None |  |  |  | Zinc | Y | 0.048 | J | mg/L | 7.3 | ug/L | 50 | ug/L | Final
33 | ec | Residential | 1st Floor | Kitchen Sink |  | FGW03ecN | 2016-02-20 | 15:43 |  | New Filter | Filtered Water - New Tap Filter | PUR |  | 0 |  | Aluminum | N | 0.009 | U | mg/L | 9 | ug/L | 200 | ug/L | Final
33 | ec | Residential | 1st Floor | Kitchen Sink |  | FGW03ecN | 2016-02-20 | 15:43 |  | New Filter | Filtered Water - New Tap Filter | PUR |  | 0 |  | Cadmium | N | 0.061 | U | ug/L | 0.061 | ug/L | 2 | ug/L | Final
33 | ec | Residential | 1st Floor | Kitchen Sink |  | FGW03ecN | 2016-02-20 | 15:43 |  | New Filter | Filtered Water - New Tap Filter | PUR |  | 0 |  | Calcium | Y | 20 |  | mg/L | 240 | ug/L | 5000 | ug/L | Final
33 | ec | Residential | 1st Floor | Kitchen Sink |  | FGW03ecN | 2016-02-20 | 15:43 |  | New Filter | Filtered Water - New Tap Filter | PUR |  | 0 |  | Chromium | N | 0.2 | U | ug/L | 0.2 | ug/L | 5 | ug/L | Final
33 | ec | Residential | 1st Floor | Kitchen Sink |  | FGW03ecN | 2016-02-20 | 15:43 |  | New Filter | Filtered Water - New Tap Filter | PUR |  | 0 |  | Copper | N | 0.75 | U | ug/L | 0.75 | ug/L | 5 | ug/L | Final
33 | ec | Residential | 1st Floor | Kitchen Sink |  | FGW03ecN | 2016-02-20 | 15:43 |  | New Filter | Filtered Water - New Tap Filter | PUR |  | 0 |  | Iron | N | 0.016 | U | mg/L | 16 | ug/L | 100 | ug/L | Final
33 | ec | Residential | 1st Floor | Kitchen Sink |  | FGW03ecN | 2016-02-20 | 15:43 |  | New Filter | Filtered Water - New Tap Filter | PUR |  | 0 |  | Lead | N | 0.11 | U | ug/L | 0.11 | ug/L | 0.5 | ug/L | Final
33 | ec | Residential | 1st Floor | Kitchen Sink |  | FGW03ecN | 2016-02-20 | 15:43 |  | New Filter | Filtered Water - New Tap Filter | PUR |  | 0 |  | Magnesium | Y | 8.8 |  | mg/L | 48 | ug/L | 5000 | ug/L | Final
33 | ec | Residential | 1st Floor | Kitchen Sink |  | FGW03ecN | 2016-02-20 | 15:43 |  | New Filter | Filtered Water - New Tap Filter | PUR |  | 0 |  | Manganese | N | 0.0011 | U | mg/L | 1.1 | ug/L | 15 | ug/L | Final
33 | ec | Residential | 1st Floor | Kitchen Sink |  | FGW03ecN | 2016-02-20 | 15:43 |  | New Filter | Filtered Water - New Tap Filter | PUR |  | 0 |  | Nickel | N | 0.00023 | U | mg/L | 0.23 | ug/L | 40 | ug/L | Final
33 | ec | Residential | 1st Floor | Kitchen Sink |  | FGW03ecN | 2016-02-20 | 15:43 |  | New Filter | Filtered Water - New Tap Filter | PUR |  | 0 |  | Potassium | Y | 9.9 |  | mg/L | 30 | ug/L | 5000 | ug/L | Final
33 | ec | Residential | 1st Floor | Kitchen Sink |  | FGW03ecN | 2016-02-20 | 15:43 |  | New Filter | Filtered Water - New Tap Filter | PUR |  | 0 |  | Sodium | Y | 7.6 |  | mg/L | 68 | ug/L | 5000 | ug/L | Final
33 | ec | Residential | 1st Floor | Kitchen Sink |  | FGW03ecN | 2016-02-20 | 15:43 |  | New Filter | Filtered Water - New Tap Filter | PUR |  | 0 |  | Zinc | N | 0.0073 | U | mg/L | 7.3 | ug/L | 50 | ug/L | Final
268 | ey | Residential | 1st Floor | Kitchen Sink |  | FGW01eyU | 2016-02-23 | 12:51 |  | Used Filter | Filtered Water - Used Tap Filter | PUR |  | 1.5 |  | Aluminum | Y | 0.045 | J | mg/L | 9 | ug/L | 200 | ug/L | Final
268 | ey | Residential | 1st Floor | Kitchen Sink |  | FGW01eyU | 2016-02-23 | 12:51 |  | Used Filter | Filtered Water - Used Tap Filter | PUR |  | 1.5 |  | Cadmium | Y | 0.26 | J | ug/L | 0.061 | ug/L | 2 | ug/L | Final
268 | ey | Residential | 1st Floor | Kitchen Sink |  | FGW01eyU | 2016-02-23 | 12:51 |  | Used Filter | Filtered Water - Used Tap Filter | PUR |  | 1.5 |  | Calcium | Y | 26 | B | mg/L | 240 | ug/L | 5000 | ug/L | Final
268 | ey | Residential | 1st Floor | Kitchen Sink |  | FGW01eyU | 2016-02-23 | 12:51 |  | Used Filter | Filtered Water - Used Tap Filter | PUR |  | 1.5 |  | Chromium | Y | 0.22 | J | ug/L | 0.2 | ug/L | 5 | ug/L | Final
268 | ey | Residential | 1st Floor | Kitchen Sink |  | FGW01eyU | 2016-02-23 | 12:51 |  | Used Filter | Filtered Water - Used Tap Filter | PUR |  | 1.5 |  | Copper | Y | 4.9 | J | ug/L | 0.75 | ug/L | 5 | ug/L | Final
268 | ey | Residential | 1st Floor | Kitchen Sink |  | FGW01eyU | 2016-02-23 | 12:51 |  | Used Filter | Filtered Water - Used Tap Filter | PUR |  | 1.5 |  | Iron | Y | 0.089 | J B | mg/L | 16 | ug/L | 100 | ug/L | Final
268 | ey | Residential | 1st Floor | Kitchen Sink |  | FGW01eyU | 2016-02-23 | 12:51 |  | Used Filter | Filtered Water - Used Tap Filter | PUR |  | 1.5 |  | Lead | Y | 2.8 |  | ug/L | 0.11 | ug/L | 0.5 | ug/L | Final
268 | ey | Residential | 1st Floor | Kitchen Sink |  | FGW01eyU | 2016-02-23 | 12:51 |  | Used Filter | Filtered Water - Used Tap Filter | PUR |  | 1.5 |  | Magnesium | Y | 7.8 | B | mg/L | 48 | ug/L | 5000 | ug/L | Final
268 | ey | Residential | 1st Floor | Kitchen Sink |  | FGW01eyU | 2016-02-23 | 12:51 |  | Used Filter | Filtered Water - Used Tap Filter | PUR |  | 1.5 |  | Manganese | Y | 0.0031 | J | mg/L | 1.1 | ug/L | 15 | ug/L | Final
268 | ey | Residential | 1st Floor | Kitchen Sink |  | FGW01eyU | 2016-02-23 | 12:51 |  | Used Filter | Filtered Water - Used Tap Filter | PUR |  | 1.5 |  | Nickel | Y | 0.00032 | J | mg/L | 0.23 | ug/L | 40 | ug/L | Final
268 | ey | Residential | 1st Floor | Kitchen Sink |  | FGW01eyU | 2016-02-23 | 12:51 |  | Used Filter | Filtered Water - Used Tap Filter | PUR |  | 1.5 |  | Potassium | Y | 0.96 | J | mg/L | 30 | ug/L | 5000 | ug/L | Final
268 | ey | Residential | 1st Floor | Kitchen Sink |  | FGW01eyU | 2016-02-23 | 12:51 |  | Used Filter | Filtered Water - Used Tap Filter | PUR |  | 1.5 |  | Sodium | Y | 4.8 | J B | mg/L | 68 | ug/L | 5000 | ug/L | Final
268 | ey | Residential | 1st Floor | Kitchen Sink |  | FGW01eyU | 2016-02-23 | 12:51 |  | Used Filter | Filtered Water - Used Tap Filter | PUR |  | 1.5 |  | Zinc | Y | 0.01 | J B | mg/L | 7.3 | ug/L | 50 | ug/L | Final
268 | ey | Residential | 1st Floor | Kitchen Sink |  | FGW02ey | 2016-02-23 | 12:52 |  | No Filter | Unfiltered | None |  |  |  | Aluminum | Y | 0.12 | J | mg/L | 9 | ug/L | 200 | ug/L | Final
268 | ey | Residential | 1st Floor | Kitchen Sink |  | FGW02ey | 2016-02-23 | 12:52 |  | No Filter | Unfiltered | None |  |  |  | Cadmium | Y | 0.27 | J | ug/L | 0.061 | ug/L | 2 | ug/L | Final
268 | ey | Residential | 1st Floor | Kitchen Sink |  | FGW02ey | 2016-02-23 | 12:52 |  | No Filter | Unfiltered | None |  |  |  | Calcium | Y | 24 | B | mg/L | 240 | ug/L | 5000 | ug/L | Final
268 | ey | Residential | 1st Floor | Kitchen Sink |  | FGW02ey | 2016-02-23 | 12:52 |  | No Filter | Unfiltered | None |  |  |  | Chromium | Y | 0.25 | J | ug/L | 0.2 | ug/L | 5 | ug/L | Final
268 | ey | Residential | 1st Floor | Kitchen Sink |  | FGW02ey | 2016-02-23 | 12:52 |  | No Filter | Unfiltered | None |  |  |  | Copper | Y | 8.8 |  | ug/L | 0.75 | ug/L | 5 | ug/L | Final
268 | ey | Residential | 1st Floor | Kitchen Sink |  | FGW02ey | 2016-02-23 | 12:52 |  | No Filter | Unfiltered | None |  |  |  | Iron | Y | 0.24 | B | mg/L | 16 | ug/L | 100 | ug/L | Final
268 | ey | Residential | 1st Floor | Kitchen Sink |  | FGW02ey | 2016-02-23 | 12:52 |  | No Filter | Unfiltered | None |  |  |  | Lead | Y | 2.4 |  | ug/L | 0.11 | ug/L | 0.5 | ug/L | Final
268 | ey | Residential | 1st Floor | Kitchen Sink |  | FGW02ey | 2016-02-23 | 12:52 |  | No Filter | Unfiltered | None |  |  |  | Magnesium | Y | 7.3 | B | mg/L | 48 | ug/L | 5000 | ug/L | Final
268 | ey | Residential | 1st Floor | Kitchen Sink |  | FGW02ey | 2016-02-23 | 12:52 |  | No Filter | Unfiltered | None |  |  |  | Manganese | Y | 0.0058 | J | mg/L | 1.1 | ug/L | 15 | ug/L | Final
268 | ey | Residential | 1st Floor | Kitchen Sink |  | FGW02ey | 2016-02-23 | 12:52 |  | No Filter | Unfiltered | None |  |  |  | Nickel | Y | 0.00034 | J | mg/L | 0.23 | ug/L | 40 | ug/L | Final
268 | ey | Residential | 1st Floor | Kitchen Sink |  | FGW02ey | 2016-02-23 | 12:52 |  | No Filter | Unfiltered | None |  |  |  | Potassium | Y | 0.88 | J | mg/L | 30 | ug/L | 5000 | ug/L | Final
268 | ey | Residential | 1st Floor | Kitchen Sink |  | FGW02ey | 2016-02-23 | 12:52 |  | No Filter | Unfiltered | None |  |  |  | Sodium | Y | 4.5 | J B | mg/L | 68 | ug/L | 5000 | ug/L | Final
268 | ey | Residential | 1st Floor | Kitchen Sink |  | FGW02ey | 2016-02-23 | 12:52 |  | No Filter | Unfiltered | None |  |  |  | Zinc | Y | 0.012 | J B | mg/L | 7.3 | ug/L | 50 | ug/L | Final
268 | ey | Residential | 1st Floor | Kitchen Sink |  | FGW03eyN | 2016-02-23 | 13:00 |  | New Filter | Filtered Water - New Tap Filter | PUR |  | 0 |  | Aluminum | N | 0.009 | U | mg/L | 9 | ug/L | 200 | ug/L | Final
268 | ey | Residential | 1st Floor | Kitchen Sink |  | FGW03eyN | 2016-02-23 | 13:00 |  | New Filter | Filtered Water - New Tap Filter | PUR |  | 0 |  | Cadmium | N | 0.061 | U | ug/L | 0.061 | ug/L | 2 | ug/L | Final
268 | ey | Residential | 1st Floor | Kitchen Sink |  | FGW03eyN | 2016-02-23 | 13:00 |  | New Filter | Filtered Water - New Tap Filter | PUR |  | 0 |  | Calcium | Y | 15 | B | mg/L | 240 | ug/L | 5000 | ug/L | Final
268 | ey | Residential | 1st Floor | Kitchen Sink |  | FGW03eyN | 2016-02-23 | 13:00 |  | New Filter | Filtered Water - New Tap Filter | PUR |  | 0 |  | Chromium | N | 0.2 | U | ug/L | 0.2 | ug/L | 5 | ug/L | Final
268 | ey | Residential | 1st Floor | Kitchen Sink |  | FGW03eyN | 2016-02-23 | 13:00 |  | New Filter | Filtered Water - New Tap Filter | PUR |  | 0 |  | Copper | N | 0.75 | U | ug/L | 0.75 | ug/L | 5 | ug/L | Final
268 | ey | Residential | 1st Floor | Kitchen Sink |  | FGW03eyN | 2016-02-23 | 13:00 |  | New Filter | Filtered Water - New Tap Filter | PUR |  | 0 |  | Iron | N | 0.016 | U | mg/L | 16 | ug/L | 100 | ug/L | Final
268 | ey | Residential | 1st Floor | Kitchen Sink |  | FGW03eyN | 2016-02-23 | 13:00 |  | New Filter | Filtered Water - New Tap Filter | PUR |  | 0 |  | Lead | N | 0.11 | U | ug/L | 0.11 | ug/L | 0.5 | ug/L | Final
268 | ey | Residential | 1st Floor | Kitchen Sink |  | FGW03eyN | 2016-02-23 | 13:00 |  | New Filter | Filtered Water - New Tap Filter | PUR |  | 0 |  | Magnesium | Y | 9.1 | B | mg/L | 48 | ug/L | 5000 | ug/L | Final
268 | ey | Residential | 1st Floor | Kitchen Sink |  | FGW03eyN | 2016-02-23 | 13:00 |  | New Filter | Filtered Water - New Tap Filter | PUR |  | 0 |  | Manganese | Y | 0.0012 | J | mg/L | 1.1 | ug/L | 15 | ug/L | Final
268 | ey | Residential | 1st Floor | Kitchen Sink |  | FGW03eyN | 2016-02-23 | 13:00 |  | New Filter | Filtered Water - New Tap Filter | PUR |  | 0 |  | Nickel | N | 0.00023 | U | mg/L | 0.23 | ug/L | 40 | ug/L | Final
268 | ey | Residential | 1st Floor | Kitchen Sink |  | FGW03eyN | 2016-02-23 | 13:00 |  | New Filter | Filtered Water - New Tap Filter | PUR |  | 0 |  | Potassium | Y | 18 |  | mg/L | 30 | ug/L | 5000 | ug/L | Final
268 | ey | Residential | 1st Floor | Kitchen Sink |  | FGW03eyN | 2016-02-23 | 13:00 |  | New Filter | Filtered Water - New Tap Filter | PUR |  | 0 |  | Sodium | Y | 10 | B | mg/L | 68 | ug/L | 5000 | ug/L | Final
268 | ey | Residential | 1st Floor | Kitchen Sink |  | FGW03eyN | 2016-02-23 | 13:00 |  | New Filter | Filtered Water - New Tap Filter | PUR |  | 0 |  | Zinc | N | 0.0073 | U | mg/L | 7.3 | ug/L | 50 | ug/L | Final
36 | at | Residential | 1st Floor | Kitchen Sink |  | FGW01atU | 2016-02-11 | 14:15 |  | Used Filter | Filtered Water - Used Tap Filter | Brita |  |  |  | Zinc | N | 0.01 | U | mg/L | 1.2 | ug/L | 10 | ug/L | Final
36 | at | Residential | 1st Floor | Kitchen Sink |  | FGW01atU | 2016-02-11 | 14:15 |  | Used Filter | Filtered Water - Used Tap Filter | Brita |  |  |  | Lead | N | 0.5 | U | ug/L | 0.012 | ug/L | 0.5 | ug/L | Final
36 | at | Residential | 1st Floor | Kitchen Sink |  | FGW01atU | 2016-02-11 | 14:15 |  | Used Filter | Filtered Water - Used Tap Filter | Brita |  |  |  | Copper | N | 1 | U | ug/L | 0.14 | ug/L | 1 | ug/L | Final
36 | at | Residential | 1st Floor | Kitchen Sink |  | FGW02at | 2016-02-11 | 14:16 |  | No Filter | Unfiltered | None |  |  |  | Lead | Y | 1.4 |  | ug/L | 0.012 | ug/L | 0.5 | ug/L | Final
36 | at | Residential | 1st Floor | Kitchen Sink |  | FGW02at | 2016-02-11 | 14:16 |  | No Filter | Unfiltered | None |  |  |  | Zinc | Y | 0.0174 |  | mg/L | 1.2 | ug/L | 10 | ug/L | Final
36 | at | Residential | 1st Floor | Kitchen Sink |  | FGW02at | 2016-02-11 | 14:16 |  | No Filter | Unfiltered | None |  |  |  | Copper | Y | 9.04 |  | ug/L | 0.14 | ug/L | 1 | ug/L | Final
36 | at | Residential | 1st Floor | Kitchen Sink |  | FGW03atN | 2016-02-11 | 14:17 |  | New Filter | Filtered Water - New Tap Filter | Brita |  | 0 |  | Lead | N | 0.5 | U | ug/L | 0.012 | ug/L | 0.5 | ug/L | Final
36 | at | Residential | 1st Floor | Kitchen Sink |  | FGW03atN | 2016-02-11 | 14:17 |  | New Filter | Filtered Water - New Tap Filter | Brita |  | 0 |  | Copper | N | 1 | U | ug/L | 0.14 | ug/L | 1 | ug/L | Final
36 | at | Residential | 1st Floor | Kitchen Sink |  | FGW03atN | 2016-02-11 | 14:17 |  | New Filter | Filtered Water - New Tap Filter | Brita |  | 0 |  | Zinc | N | 0.01 | U | mg/L | 1.2 | ug/L | 10 | ug/L | Final
36 | at | Residential | 1st Floor | Kitchen Sink |  | FGW01atU | 2016-02-11 | 14:15 |  | Used Filter | Filtered Water - Used Tap Filter | Brita |  |  |  | Magnesium | Y | 8.89 |  | mg/L | 0.022 | mg/L | 0.2 | mg/L | Final
36 | at | Residential | 1st Floor | Kitchen Sink |  | FGW01atU | 2016-02-11 | 14:15 |  | Used Filter | Filtered Water - Used Tap Filter | Brita |  |  |  | Sodium | Y | 5.1 |  | mg/L | 0.036 | mg/L | 0.4 | mg/L | Final
36 | at | Residential | 1st Floor | Kitchen Sink |  | FGW01atU | 2016-02-11 | 14:15 |  | Used Filter | Filtered Water - Used Tap Filter | Brita |  |  |  | Aluminum | N | 0.2 | U | mg/L | 0.027 | mg/L | 0.2 | mg/L | Final
36 | at | Residential | 1st Floor | Kitchen Sink |  | FGW01atU | 2016-02-11 | 14:15 |  | Used Filter | Filtered Water - Used Tap Filter | Brita |  |  |  | Cadmium | N | 2 | U | ug/L | 0.00021 | mg/L | 0.002 | mg/L | Final
36 | at | Residential | 1st Floor | Kitchen Sink |  | FGW02at | 2016-02-11 | 14:16 |  | No Filter | Unfiltered | None |  |  |  | Manganese | N | 0.008 | U | mg/L | 0.0016 | mg/L | 0.008 | mg/L | Final
36 | at | Residential | 1st Floor | Kitchen Sink |  | FGW02at | 2016-02-11 | 14:16 |  | No Filter | Unfiltered | None |  |  |  | Sodium | Y | 5.02 |  | mg/L | 0.036 | mg/L | 0.4 | mg/L | Final
36 | at | Residential | 1st Floor | Kitchen Sink |  | FGW02at | 2016-02-11 | 14:16 |  | No Filter | Unfiltered | None |  |  |  | Potassium | Y | 1.08 |  | mg/L | 0.072 | mg/L | 0.8 | mg/L | Final
36 | at | Residential | 1st Floor | Kitchen Sink |  | FGW02at | 2016-02-11 | 14:16 |  | No Filter | Unfiltered | None |  |  |  | Aluminum | N | 0.2 | U | mg/L | 0.027 | mg/L | 0.2 | mg/L | Final
36 | at | Residential | 1st Floor | Kitchen Sink |  | FGW02at | 2016-02-11 | 14:16 |  | No Filter | Unfiltered | None |  |  |  | Nickel | N | 0.006 | U | mg/L | 0.0018 | mg/L | 0.006 | mg/L | Final
36 | at | Residential | 1st Floor | Kitchen Sink |  | FGW02at | 2016-02-11 | 14:16 |  | No Filter | Unfiltered | None |  |  |  | Magnesium | Y | 7.91 |  | mg/L | 0.022 | mg/L | 0.2 | mg/L | Final
36 | at | Residential | 1st Floor | Kitchen Sink |  | FGW02at | 2016-02-11 | 14:16 |  | No Filter | Unfiltered | None |  |  |  | Iron | Y | 0.184 |  | mg/L | 0.016 | mg/L | 0.08 | mg/L | Final
36 | at | Residential | 1st Floor | Kitchen Sink |  | FGW02at | 2016-02-11 | 14:16 |  | No Filter | Unfiltered | None |  |  |  | Chromium | N | 5 | U | ug/L | 0.00086 | mg/L | 0.005 | mg/L | Final
36 | at | Residential | 1st Floor | Kitchen Sink |  | FGW02at | 2016-02-11 | 14:16 |  | No Filter | Unfiltered | None |  |  |  | Calcium | Y | 27.8 |  | mg/L | 0.021 | mg/L | 0.2 | mg/L | Final
36 | at | Residential | 1st Floor | Kitchen Sink |  | FGW02at | 2016-02-11 | 14:16 |  | No Filter | Unfiltered | None |  |  |  | Cadmium | N | 2 | U | ug/L | 0.00021 | mg/L | 0.002 | mg/L | Final
36 | at | Residential | 1st Floor | Kitchen Sink |  | FGW03atN | 2016-02-11 | 14:17 |  | New Filter | Filtered Water - New Tap Filter | Brita |  | 0 |  | Iron | N | 0.08 | U | mg/L | 0.016 | mg/L | 0.08 | mg/L | Final
36 | at | Residential | 1st Floor | Kitchen Sink |  | FGW03atN | 2016-02-11 | 14:17 |  | New Filter | Filtered Water - New Tap Filter | Brita |  | 0 |  | Aluminum | N | 0.2 | U | mg/L | 0.027 | mg/L | 0.2 | mg/L | Final
36 | at | Residential | 1st Floor | Kitchen Sink |  | FGW03atN | 2016-02-11 | 14:17 |  | New Filter | Filtered Water - New Tap Filter | Brita |  | 0 |  | Potassium | Y | 0.955 |  | mg/L | 0.072 | mg/L | 0.8 | mg/L | Final
36 | at | Residential | 1st Floor | Kitchen Sink |  | FGW03atN | 2016-02-11 | 14:17 |  | New Filter | Filtered Water - New Tap Filter | Brita |  | 0 |  | Nickel | N | 0.006 | U | mg/L | 0.0018 | mg/L | 0.006 | mg/L | Final
36 | at | Residential | 1st Floor | Kitchen Sink |  | FGW03atN | 2016-02-11 | 14:17 |  | New Filter | Filtered Water - New Tap Filter | Brita |  | 0 |  | Sodium | Y | 17.8 |  | mg/L | 0.036 | mg/L | 0.4 | mg/L | Final
36 | at | Residential | 1st Floor | Kitchen Sink |  | FGW03atN | 2016-02-11 | 14:17 |  | New Filter | Filtered Water - New Tap Filter | Brita |  | 0 |  | Chromium | N | 5 | U | ug/L | 0.00086 | mg/L | 0.005 | mg/L | Final
36 | at | Residential | 1st Floor | Kitchen Sink |  | FGW03atN | 2016-02-11 | 14:17 |  | New Filter | Filtered Water - New Tap Filter | Brita |  | 0 |  | Calcium | Y | 16.8 |  | mg/L | 0.021 | mg/L | 0.2 | mg/L | Final
36 | at | Residential | 1st Floor | Kitchen Sink |  | FGW03atN | 2016-02-11 | 14:17 |  | New Filter | Filtered Water - New Tap Filter | Brita |  | 0 |  | Cadmium | N | 2 | U | ug/L | 0.00021 | mg/L | 0.002 | mg/L | Final
36 | at | Residential | 1st Floor | Kitchen Sink |  | FGW03atN | 2016-02-11 | 14:17 |  | New Filter | Filtered Water - New Tap Filter | Brita |  | 0 |  | Magnesium | Y | 8.72 |  | mg/L | 0.022 | mg/L | 0.2 | mg/L | Final
36 | at | Residential | 1st Floor | Kitchen Sink |  | FGW03atN | 2016-02-11 | 14:17 |  | New Filter | Filtered Water - New Tap Filter | Brita |  | 0 |  | Manganese | N | 0.008 | U | mg/L | 0.0016 | mg/L | 0.008 | mg/L | Final
36 | at | Residential | 1st Floor | Kitchen Sink |  | FGW01atU | 2016-02-11 | 14:15 |  | Used Filter | Filtered Water - Used Tap Filter | Brita |  |  |  | Calcium | Y | 30 |  | mg/L | 0.021 | mg/L | 0.2 | mg/L | Final
36 | at | Residential | 1st Floor | Kitchen Sink |  | FGW01atU | 2016-02-11 | 14:15 |  | Used Filter | Filtered Water - Used Tap Filter | Brita |  |  |  | Iron | N | 0.08 | U | mg/L | 0.016 | mg/L | 0.08 | mg/L | Final
36 | at | Residential | 1st Floor | Kitchen Sink |  | FGW01atU | 2016-02-11 | 14:15 |  | Used Filter | Filtered Water - Used Tap Filter | Brita |  |  |  | Manganese | N | 0.008 | U | mg/L | 0.0016 | mg/L | 0.008 | mg/L | Final
36 | at | Residential | 1st Floor | Kitchen Sink |  | FGW01atU | 2016-02-11 | 14:15 |  | Used Filter | Filtered Water - Used Tap Filter | Brita |  |  |  | Nickel | N | 0.006 | U | mg/L | 0.0018 | mg/L | 0.006 | mg/L | Final
36 | at | Residential | 1st Floor | Kitchen Sink |  | FGW01atU | 2016-02-11 | 14:15 |  | Used Filter | Filtered Water - Used Tap Filter | Brita |  |  |  | Potassium | N | 0.8 | U | mg/L | 0.072 | mg/L | 0.8 | mg/L | Final
36 | at | Residential | 1st Floor | Kitchen Sink |  | FGW01atU | 2016-02-11 | 14:15 |  | Used Filter | Filtered Water - Used Tap Filter | Brita |  |  |  | Chromium | N | 5 | U | ug/L | 0.00086 | mg/L | 0.005 | mg/L | Final
618 | bg | Residential | 1st Floor | Bathroom Sink |  | FGC01bg | 2016-04-15 | 10:06 |  | No Filter | Unfiltered | None |  |  | 10 | Aluminum | Y | 0.048 | J | mg/L | 9 | ug/L | 200 | ug/L | Final
618 | bg | Residential | 1st Floor | Bathroom Sink |  | FGC01bg | 2016-04-15 | 10:06 |  | No Filter | Unfiltered | None |  |  | 10 | Cadmium | N | 0.061 | U | ug/L | 0.061 | ug/L | 2 | ug/L | Final
618 | bg | Residential | 1st Floor | Bathroom Sink |  | FGC01bg | 2016-04-15 | 10:06 |  | No Filter | Unfiltered | None |  |  | 10 | Calcium | Y | 29 |  | mg/L | 240 | ug/L | 5000 | ug/L | Final
618 | bg | Residential | 1st Floor | Bathroom Sink |  | FGC01bg | 2016-04-15 | 10:06 |  | No Filter | Unfiltered | None |  |  | 10 | Chromium | Y | 0.24 | J | ug/L | 0.2 | ug/L | 5 | ug/L | Final
618 | bg | Residential | 1st Floor | Bathroom Sink |  | FGC01bg | 2016-04-15 | 10:06 |  | No Filter | Unfiltered | None |  |  | 10 | Copper | Y | 170 | B | ug/L | 0.75 | ug/L | 5 | ug/L | Final
618 | bg | Residential | 1st Floor | Bathroom Sink |  | FGC01bg | 2016-04-15 | 10:06 |  | No Filter | Unfiltered | None |  |  | 10 | Iron | Y | 0.13 |  | mg/L | 16 | ug/L | 100 | ug/L | Final
618 | bg | Residential | 1st Floor | Bathroom Sink |  | FGC01bg | 2016-04-15 | 10:06 |  | No Filter | Unfiltered | None |  |  | 10 | Lead | Y | 15 | B | ug/L | 0.11 | ug/L | 0.5 | ug/L | Final
618 | bg | Residential | 1st Floor | Bathroom Sink |  | FGC01bg | 2016-04-15 | 10:06 |  | No Filter | Unfiltered | None |  |  | 10 | Magnesium | Y | 8.3 |  | mg/L | 48 | ug/L | 5000 | ug/L | Final
618 | bg | Residential | 1st Floor | Bathroom Sink |  | FGC01bg | 2016-04-15 | 10:06 |  | No Filter | Unfiltered | None |  |  | 10 | Manganese | Y | 0.013 | J | mg/L | 1.1 | ug/L | 15 | ug/L | Final
618 | bg | Residential | 1st Floor | Bathroom Sink |  | FGC01bg | 2016-04-15 | 10:06 |  | No Filter | Unfiltered | None |  |  | 10 | Nickel | Y | 0.0025 | J | mg/L | 0.23 | ug/L | 40 | ug/L | Final
618 | bg | Residential | 1st Floor | Bathroom Sink |  | FGC01bg | 2016-04-15 | 10:06 |  | No Filter | Unfiltered | None |  |  | 10 | Potassium | Y | 1 | J | mg/L | 30 | ug/L | 5000 | ug/L | Final
618 | bg | Residential | 1st Floor | Bathroom Sink |  | FGC01bg | 2016-04-15 | 10:06 |  | No Filter | Unfiltered | None |  |  | 10 | Sodium | Y | 4.9 | J | mg/L | 68 | ug/L | 5000 | ug/L | Final
618 | bg | Residential | 1st Floor | Bathroom Sink |  | FGC01bg | 2016-04-15 | 10:06 |  | No Filter | Unfiltered | None |  |  | 10 | Zinc | Y | 0.058 |  | mg/L | 7.3 | ug/L | 50 | ug/L | Final
618 | bg | Residential | 1st Floor | Bathroom Sink |  | FGC02bgN | 2016-04-15 | 10:17 |  | New Filter | Filtered Water - New Tap Filter | PUR |  | 0 | 10 | Aluminum | N | 0.009 | U | mg/L | 9 | ug/L | 200 | ug/L | Final
618 | bg | Residential | 1st Floor | Bathroom Sink |  | FGC02bgN | 2016-04-15 | 10:17 |  | New Filter | Filtered Water - New Tap Filter | PUR |  | 0 | 10 | Cadmium | N | 0.061 | U | ug/L | 0.061 | ug/L | 2 | ug/L | Final
618 | bg | Residential | 1st Floor | Bathroom Sink |  | FGC02bgN | 2016-04-15 | 10:17 |  | New Filter | Filtered Water - New Tap Filter | PUR |  | 0 | 10 | Calcium | Y | 23 |  | mg/L | 240 | ug/L | 5000 | ug/L | Final
618 | bg | Residential | 1st Floor | Bathroom Sink |  | FGC02bgN | 2016-04-15 | 10:17 |  | New Filter | Filtered Water - New Tap Filter | PUR |  | 0 | 10 | Chromium | N | 0.2 | U | ug/L | 0.2 | ug/L | 5 | ug/L | Final
618 | bg | Residential | 1st Floor | Bathroom Sink |  | FGC02bgN | 2016-04-15 | 10:17 |  | New Filter | Filtered Water - New Tap Filter | PUR |  | 0 | 10 | Copper | N | 0.75 | U | ug/L | 0.75 | ug/L | 5 | ug/L | Final
618 | bg | Residential | 1st Floor | Bathroom Sink |  | FGC02bgN | 2016-04-15 | 10:17 |  | New Filter | Filtered Water - New Tap Filter | PUR |  | 0 | 10 | Iron | N | 0.016 | U | mg/L | 16 | ug/L | 100 | ug/L | Final
618 | bg | Residential | 1st Floor | Bathroom Sink |  | FGC02bgN | 2016-04-15 | 10:17 |  | New Filter | Filtered Water - New Tap Filter | PUR |  | 0 | 10 | Lead | N | 0.11 | U | ug/L | 0.11 | ug/L | 0.5 | ug/L | Final
618 | bg | Residential | 1st Floor | Bathroom Sink |  | FGC02bgN | 2016-04-15 | 10:17 |  | New Filter | Filtered Water - New Tap Filter | PUR |  | 0 | 10 | Magnesium | Y | 9.8 |  | mg/L | 48 | ug/L | 5000 | ug/L | Final
618 | bg | Residential | 1st Floor | Bathroom Sink |  | FGC02bgN | 2016-04-15 | 10:17 |  | New Filter | Filtered Water - New Tap Filter | PUR |  | 0 | 10 | Manganese | Y | 0.0011 | J | mg/L | 1.1 | ug/L | 15 | ug/L | Final
618 | bg | Residential | 1st Floor | Bathroom Sink |  | FGC02bgN | 2016-04-15 | 10:17 |  | New Filter | Filtered Water - New Tap Filter | PUR |  | 0 | 10 | Nickel | N | 0.00023 | U | mg/L | 0.23 | ug/L | 40 | ug/L | Final
618 | bg | Residential | 1st Floor | Bathroom Sink |  | FGC02bgN | 2016-04-15 | 10:17 |  | New Filter | Filtered Water - New Tap Filter | PUR |  | 0 | 10 | Potassium | Y | 10 |  | mg/L | 30 | ug/L | 5000 | ug/L | Final
618 | bg | Residential | 1st Floor | Bathroom Sink |  | FGC02bgN | 2016-04-15 | 10:17 |  | New Filter | Filtered Water - New Tap Filter | PUR |  | 0 | 10 | Sodium | Y | 7.5 |  | mg/L | 68 | ug/L | 5000 | ug/L | Final
618 | bg | Residential | 1st Floor | Bathroom Sink |  | FGC02bgN | 2016-04-15 | 10:17 |  | New Filter | Filtered Water - New Tap Filter | PUR |  | 0 | 10 | Zinc | N | 0.0073 | U | mg/L | 7.3 | ug/L | 50 | ug/L | Final
37 | ag | Residential | 1st Floor | Kitchen Sink |  | FG02ag | 2016-02-04 | 16:40 |  | No Filter | Unfiltered | None |  |  |  | Chromium | N | 5 | U | ug/L | 0.00086 | mg/L | 0.005 | mg/L | Final
37 | ag | Residential | 1st Floor | Kitchen Sink |  | FG03agN | 2016-02-03 | 16:40 |  | New Filter | Filtered Water - New Tap Filter |  |  | 0 |  | Magnesium | Y | 8 |  | mg/L | 0.022 | mg/L | 0.2 | mg/L | Final
37 | ag | Residential | 1st Floor | Kitchen Sink |  | FG03agN | 2016-02-03 | 16:40 |  | New Filter | Filtered Water - New Tap Filter |  |  | 0 |  | Sodium | Y | 14.7 |  | mg/L | 0.036 | mg/L | 0.4 | mg/L | Final
37 | ag | Residential | 1st Floor | Kitchen Sink |  | FG03agN | 2016-02-03 | 16:40 |  | New Filter | Filtered Water - New Tap Filter |  |  | 0 |  | Potassium | Y | 32.5 |  | mg/L | 0.072 | mg/L | 0.8 | mg/L | Final
37 | ag | Residential | 1st Floor | Kitchen Sink |  | FG03agN | 2016-02-03 | 16:40 |  | New Filter | Filtered Water - New Tap Filter |  |  | 0 |  | Manganese | N | 0.008 | U | mg/L | 0.0016 | mg/L | 0.008 | mg/L | Final
37 | ag | Residential | 1st Floor | Kitchen Sink |  | FG03agN | 2016-02-03 | 16:40 |  | New Filter | Filtered Water - New Tap Filter |  |  | 0 |  | Iron | N | 0.08 | U | mg/L | 0.016 | mg/L | 0.08 | mg/L | Final
37 | ag | Residential | 1st Floor | Kitchen Sink |  | FG01agU | 2016-02-04 | 16:40 |  | Used Filter | Filtered Water - Used Tap Filter | Other |  |  |  | Magnesium | Y | 2.99 |  | mg/L | 0.022 | mg/L | 0.2 | mg/L | Final
37 | ag | Residential | 1st Floor | Kitchen Sink |  | FG01agU | 2016-02-04 | 16:40 |  | Used Filter | Filtered Water - Used Tap Filter | Other |  |  |  | Chromium | N | 5 | U | ug/L | 0.00086 | mg/L | 0.005 | mg/L | Final
37 | ag | Residential | 1st Floor | Kitchen Sink |  | FG01agU | 2016-02-04 | 16:40 |  | Used Filter | Filtered Water - Used Tap Filter | Other |  |  |  | Cadmium | N | 2 | U | ug/L | 0.00021 | mg/L | 0.002 | mg/L | Final
37 | ag | Residential | 1st Floor | Kitchen Sink |  | FG01agU | 2016-02-04 | 16:40 |  | Used Filter | Filtered Water - Used Tap Filter | Other |  |  |  | Calcium | Y | 2.17 |  | mg/L | 0.021 | mg/L | 0.2 | mg/L | Final
37 | ag | Residential | 1st Floor | Kitchen Sink |  | FG01agU | 2016-02-04 | 16:40 |  | Used Filter | Filtered Water - Used Tap Filter | Other |  |  |  | Iron | N | 0.08 | U | mg/L | 0.016 | mg/L | 0.08 | mg/L | Final
37 | ag | Residential | 1st Floor | Kitchen Sink |  | FG01agU | 2016-02-04 | 16:40 |  | Used Filter | Filtered Water - Used Tap Filter | Other |  |  |  | Manganese | N | 0.008 | U | mg/L | 0.0016 | mg/L | 0.008 | mg/L | Final
37 | ag | Residential | 1st Floor | Kitchen Sink |  | FG01agU | 2016-02-04 | 16:40 |  | Used Filter | Filtered Water - Used Tap Filter | Other |  |  |  | Nickel | N | 0.006 | U | mg/L | 0.0018 | mg/L | 0.006 | mg/L | Final
37 | ag | Residential | 1st Floor | Kitchen Sink |  | FG01agU | 2016-02-04 | 16:40 |  | Used Filter | Filtered Water - Used Tap Filter | Other |  |  |  | Potassium | Y | 39.9 |  | mg/L | 0.072 | mg/L | 0.8 | mg/L | Final
37 | ag | Residential | 1st Floor | Kitchen Sink |  | FG01agU | 2016-02-04 | 16:40 |  | Used Filter | Filtered Water - Used Tap Filter | Other |  |  |  | Sodium | Y | 27.7 |  | mg/L | 0.036 | mg/L | 0.4 | mg/L | Final
37 | ag | Residential | 1st Floor | Kitchen Sink |  | FG01agU | 2016-02-04 | 16:40 |  | Used Filter | Filtered Water - Used Tap Filter | Other |  |  |  | Aluminum | N | 0.2 | U | mg/L | 0.027 | mg/L | 0.2 | mg/L | Final
37 | ag | Residential | 1st Floor | Kitchen Sink |  | FG02ag | 2016-02-04 | 16:40 |  | No Filter | Unfiltered | None |  |  |  | Potassium | Y | 1.19 |  | mg/L | 0.072 | mg/L | 0.8 | mg/L | Final
37 | ag | Residential | 1st Floor | Kitchen Sink |  | FG02ag | 2016-02-04 | 16:40 |  | No Filter | Unfiltered | None |  |  |  | Nickel | N | 0.006 | U | mg/L | 0.0018 | mg/L | 0.006 | mg/L | Final
37 | ag | Residential | 1st Floor | Kitchen Sink |  | FG02ag | 2016-02-04 | 16:40 |  | No Filter | Unfiltered | None |  |  |  | Cadmium | N | 2 | U | ug/L | 0.00021 | mg/L | 0.002 | mg/L | Final
37 | ag | Residential | 1st Floor | Kitchen Sink |  | FG02ag | 2016-02-04 | 16:40 |  | No Filter | Unfiltered | None |  |  |  | Manganese | Y | 0.0133 |  | mg/L | 0.0016 | mg/L | 0.008 | mg/L | Final
37 | ag | Residential | 1st Floor | Kitchen Sink |  | FG02ag | 2016-02-04 | 16:40 |  | No Filter | Unfiltered | None |  |  |  | Magnesium | Y | 8.6 |  | mg/L | 0.022 | mg/L | 0.2 | mg/L | Final
37 | ag | Residential | 1st Floor | Kitchen Sink |  | FG02ag | 2016-02-04 | 16:40 |  | No Filter | Unfiltered | None |  |  |  | Iron | Y | 0.4 |  | mg/L | 0.016 | mg/L | 0.08 | mg/L | Final
37 | ag | Residential | 1st Floor | Kitchen Sink |  | FG02ag | 2016-02-04 | 16:40 |  | No Filter | Unfiltered | None |  |  |  | Sodium | Y | 5.43 |  | mg/L | 0.036 | mg/L | 0.4 | mg/L | Final
37 | ag | Residential | 1st Floor | Kitchen Sink |  | FG02ag | 2016-02-04 | 16:40 |  | No Filter | Unfiltered | None |  |  |  | Calcium | Y | 31.5 |  | mg/L | 0.021 | mg/L | 0.2 | mg/L | Final
37 | ag | Residential | 1st Floor | Kitchen Sink |  | FG02ag | 2016-02-04 | 16:40 |  | No Filter | Unfiltered | None |  |  |  | Aluminum | N | 0.2 | U | mg/L | 0.027 | mg/L | 0.2 | mg/L | Final
37 | ag | Residential | 1st Floor | Kitchen Sink |  | FG03agN | 2016-02-03 | 16:40 |  | New Filter | Filtered Water - New Tap Filter |  |  | 0 |  | Chromium | N | 5 | U | ug/L | 0.00086 | mg/L | 0.005 | mg/L | Final
37 | ag | Residential | 1st Floor | Kitchen Sink |  | FG03agN | 2016-02-03 | 16:40 |  | New Filter | Filtered Water - New Tap Filter |  |  | 0 |  | Calcium | Y | 11.1 |  | mg/L | 0.021 | mg/L | 0.2 | mg/L | Final
37 | ag | Residential | 1st Floor | Kitchen Sink |  | FG03agN | 2016-02-03 | 16:40 |  | New Filter | Filtered Water - New Tap Filter |  |  | 0 |  | Cadmium | N | 2 | U | ug/L | 0.00021 | mg/L | 0.002 | mg/L | Final
37 | ag | Residential | 1st Floor | Kitchen Sink |  | FG03agN | 2016-02-03 | 16:40 |  | New Filter | Filtered Water - New Tap Filter |  |  | 0 |  | Aluminum | N | 0.2 | U | mg/L | 0.027 | mg/L | 0.2 | mg/L | Final
37 | ag | Residential | 1st Floor | Kitchen Sink |  | FG03agN | 2016-02-03 | 16:40 |  | New Filter | Filtered Water - New Tap Filter |  |  | 0 |  | Nickel | N | 0.006 | U | mg/L | 0.0018 | mg/L | 0.006 | mg/L | Final
37 | ag | Residential | 1st Floor | Kitchen Sink |  | FG01agU | 2016-02-04 | 16:40 |  | Used Filter | Filtered Water - Used Tap Filter | Other |  |  |  | Zinc | N | 0.01 | U | mg/L | 1.2 | ug/L | 10 | ug/L | Final
37 | ag | Residential | 1st Floor | Kitchen Sink |  | FG01agU | 2016-02-04 | 16:40 |  | Used Filter | Filtered Water - Used Tap Filter | Other |  |  |  | Lead | N | 0.5 | U | ug/L | 0.012 | ug/L | 0.5 | ug/L | Final
37 | ag | Residential | 1st Floor | Kitchen Sink |  | FG01agU | 2016-02-04 | 16:40 |  | Used Filter | Filtered Water - Used Tap Filter | Other |  |  |  | Copper | Y | 2.14 |  | ug/L | 0.14 | ug/L | 1 | ug/L | Final
37 | ag | Residential | 1st Floor | Kitchen Sink |  | FG02ag | 2016-02-04 | 16:40 |  | No Filter | Unfiltered | None |  |  |  | Zinc | Y | 0.189 |  | mg/L | 1.2 | ug/L | 10 | ug/L | Final
37 | ag | Residential | 1st Floor | Kitchen Sink |  | FG02ag | 2016-02-04 | 16:40 |  | No Filter | Unfiltered | None |  |  |  | Lead | Y | 31.8 |  | ug/L | 0.012 | ug/L | 0.5 | ug/L | Final
37 | ag | Residential | 1st Floor | Kitchen Sink |  | FG02ag | 2016-02-04 | 16:40 |  | No Filter | Unfiltered | None |  |  |  | Copper | Y | 1190 | D | ug/L | 1.4 | ug/L | 10 | ug/L | Final
37 | ag | Residential | 1st Floor | Kitchen Sink |  | FG03agN | 2016-02-03 | 16:40 |  | New Filter | Filtered Water - New Tap Filter |  |  | 0 |  | Zinc | N | 0.01 | U | mg/L | 1.2 | ug/L | 10 | ug/L | Final
37 | ag | Residential | 1st Floor | Kitchen Sink |  | FG03agN | 2016-02-03 | 16:40 |  | New Filter | Filtered Water - New Tap Filter |  |  | 0 |  | Copper | N | 1 | U | ug/L | 0.14 | ug/L | 1 | ug/L | Final
37 | ag | Residential | 1st Floor | Kitchen Sink |  | FG03agN | 2016-02-03 | 16:40 |  | New Filter | Filtered Water - New Tap Filter |  |  | 0 |  | Lead | N | 0.5 | U | ug/L | 0.012 | ug/L | 0.5 | ug/L | Final
37 | ag | Residential | 1st Floor | Kitchen Sink |  | FG01agU | 2016-02-04 | 16:40 |  | Used Filter | Filtered Water - Used Tap Filter | Other |  |  |  | Tin | N | 0.02 | U | mg/L | 0.0041 | mg/L | 0.02 | mg/L | Final
37 | ag | Residential | 1st Floor | Kitchen Sink |  | FG02ag | 2016-02-04 | 16:40 |  | No Filter | Unfiltered | None |  |  |  | Tin | Y | 0.0424 |  | mg/L | 0.0041 | mg/L | 0.02 | mg/L | Final
37 | ag | Residential | 1st Floor | Kitchen Sink |  | FG03agN | 2016-02-03 | 16:40 |  | New Filter | Filtered Water - New Tap Filter |  |  | 0 |  | Tin | N | 0.02 | U | mg/L | 0.0041 | mg/L | 0.02 | mg/L | Final
301 | gd | Residential | 1st Floor | Kitchen Sink |  | FGW01gdU | 2016-02-27 | 12:18 |  | Used Filter | Filtered Water - Used Tap Filter | Brita |  | 12 |  | Aluminum | Y | 0.028 | J | mg/L | 9 | ug/L | 200 | ug/L | Final
301 | gd | Residential | 1st Floor | Kitchen Sink |  | FGW01gdU | 2016-02-27 | 12:18 |  | Used Filter | Filtered Water - Used Tap Filter | Brita |  | 12 |  | Cadmium | N | 0.061 | U | ug/L | 0.061 | ug/L | 2 | ug/L | Final
301 | gd | Residential | 1st Floor | Kitchen Sink |  | FGW01gdU | 2016-02-27 | 12:18 |  | Used Filter | Filtered Water - Used Tap Filter | Brita |  | 12 |  | Calcium | Y | 10 | B | mg/L | 240 | ug/L | 5000 | ug/L | Final
301 | gd | Residential | 1st Floor | Kitchen Sink |  | FGW01gdU | 2016-02-27 | 12:18 |  | Used Filter | Filtered Water - Used Tap Filter | Brita |  | 12 |  | Chromium | N | 0.2 | U | ug/L | 0.2 | ug/L | 5 | ug/L | Final
301 | gd | Residential | 1st Floor | Kitchen Sink |  | FGW01gdU | 2016-02-27 | 12:18 |  | Used Filter | Filtered Water - Used Tap Filter | Brita |  | 12 |  | Copper | N | 0.75 | U | ug/L | 0.75 | ug/L | 5 | ug/L | Final
301 | gd | Residential | 1st Floor | Kitchen Sink |  | FGW01gdU | 2016-02-27 | 12:18 |  | Used Filter | Filtered Water - Used Tap Filter | Brita |  | 12 |  | Iron | N | 0.016 | U | mg/L | 16 | ug/L | 100 | ug/L | Final
301 | gd | Residential | 1st Floor | Kitchen Sink |  | FGW01gdU | 2016-02-27 | 12:18 |  | Used Filter | Filtered Water - Used Tap Filter | Brita |  | 12 |  | Lead | N | 0.11 | U | ug/L | 0.11 | ug/L | 0.5 | ug/L | Final
301 | gd | Residential | 1st Floor | Kitchen Sink |  | FGW01gdU | 2016-02-27 | 12:18 |  | Used Filter | Filtered Water - Used Tap Filter | Brita |  | 12 |  | Magnesium | Y | 7.6 | B | mg/L | 48 | ug/L | 5000 | ug/L | Final
301 | gd | Residential | 1st Floor | Kitchen Sink |  | FGW01gdU | 2016-02-27 | 12:18 |  | Used Filter | Filtered Water - Used Tap Filter | Brita |  | 12 |  | Manganese | Y | 0.0017 | J B | mg/L | 1.1 | ug/L | 15 | ug/L | Final
301 | gd | Residential | 1st Floor | Kitchen Sink |  | FGW01gdU | 2016-02-27 | 12:18 |  | Used Filter | Filtered Water - Used Tap Filter | Brita |  | 12 |  | Nickel | N | 0.00023 | U | mg/L | 0.23 | ug/L | 40 | ug/L | Final
301 | gd | Residential | 1st Floor | Kitchen Sink |  | FGW01gdU | 2016-02-27 | 12:18 |  | Used Filter | Filtered Water - Used Tap Filter | Brita |  | 12 |  | Potassium | Y | 2.4 | J B | mg/L | 30 | ug/L | 5000 | ug/L | Final
301 | gd | Residential | 1st Floor | Kitchen Sink |  | FGW01gdU | 2016-02-27 | 12:18 |  | Used Filter | Filtered Water - Used Tap Filter | Brita |  | 12 |  | Sodium | Y | 28 | B | mg/L | 68 | ug/L | 5000 | ug/L | Final
301 | gd | Residential | 1st Floor | Kitchen Sink |  | FGW01gdU | 2016-02-27 | 12:18 |  | Used Filter | Filtered Water - Used Tap Filter | Brita |  | 12 |  | Zinc | N | 0.0073 | U | mg/L | 7.3 | ug/L | 50 | ug/L | Final
301 | gd | Residential | 1st Floor | Kitchen Sink |  | FGW02gd | 2016-02-27 | 12:20 |  | No Filter | Unfiltered | None |  |  |  | Aluminum | Y | 0.016 | J | mg/L | 9 | ug/L | 200 | ug/L | Final
301 | gd | Residential | 1st Floor | Kitchen Sink |  | FGW02gd | 2016-02-27 | 12:20 |  | No Filter | Unfiltered | None |  |  |  | Cadmium | N | 0.061 | U | ug/L | 0.061 | ug/L | 2 | ug/L | Final
301 | gd | Residential | 1st Floor | Kitchen Sink |  | FGW02gd | 2016-02-27 | 12:20 |  | No Filter | Unfiltered | None |  |  |  | Calcium | Y | 28 | B | mg/L | 240 | ug/L | 5000 | ug/L | Final
301 | gd | Residential | 1st Floor | Kitchen Sink |  | FGW02gd | 2016-02-27 | 12:20 |  | No Filter | Unfiltered | None |  |  |  | Chromium | Y | 0.23 | J B | ug/L | 0.2 | ug/L | 5 | ug/L | Final
301 | gd | Residential | 1st Floor | Kitchen Sink |  | FGW02gd | 2016-02-27 | 12:20 |  | No Filter | Unfiltered | None |  |  |  | Copper | Y | 55 | B | ug/L | 0.75 | ug/L | 5 | ug/L | Final
301 | gd | Residential | 1st Floor | Kitchen Sink |  | FGW02gd | 2016-02-27 | 12:20 |  | No Filter | Unfiltered | None |  |  |  | Iron | Y | 0.055 | J B | mg/L | 16 | ug/L | 100 | ug/L | Final
301 | gd | Residential | 1st Floor | Kitchen Sink |  | FGW02gd | 2016-02-27 | 12:20 |  | No Filter | Unfiltered | None |  |  |  | Lead | Y | 0.58 |  | ug/L | 0.11 | ug/L | 0.5 | ug/L | Final
301 | gd | Residential | 1st Floor | Kitchen Sink |  | FGW02gd | 2016-02-27 | 12:20 |  | No Filter | Unfiltered | None |  |  |  | Magnesium | Y | 7.8 | B | mg/L | 48 | ug/L | 5000 | ug/L | Final
301 | gd | Residential | 1st Floor | Kitchen Sink |  | FGW02gd | 2016-02-27 | 12:20 |  | No Filter | Unfiltered | None |  |  |  | Manganese | Y | 0.0013 | J B | mg/L | 1.1 | ug/L | 15 | ug/L | Final
301 | gd | Residential | 1st Floor | Kitchen Sink |  | FGW02gd | 2016-02-27 | 12:20 |  | No Filter | Unfiltered | None |  |  |  | Nickel | Y | 0.00033 | J | mg/L | 0.23 | ug/L | 40 | ug/L | Final
301 | gd | Residential | 1st Floor | Kitchen Sink |  | FGW02gd | 2016-02-27 | 12:20 |  | No Filter | Unfiltered | None |  |  |  | Potassium | Y | 1 | J B | mg/L | 30 | ug/L | 5000 | ug/L | Final
301 | gd | Residential | 1st Floor | Kitchen Sink |  | FGW02gd | 2016-02-27 | 12:20 |  | No Filter | Unfiltered | None |  |  |  | Sodium | Y | 4.9 | J B | mg/L | 68 | ug/L | 5000 | ug/L | Final
301 | gd | Residential | 1st Floor | Kitchen Sink |  | FGW02gd | 2016-02-27 | 12:20 |  | No Filter | Unfiltered | None |  |  |  | Zinc | Y | 0.015 | J B | mg/L | 7.3 | ug/L | 50 | ug/L | Final
301 | gd | Residential | 1st Floor | Kitchen Sink |  | FGW03gdN | 2016-02-27 | 12:30 |  | New Filter | Filtered Water - New Tap Filter | Brita |  | 0 |  | Aluminum | N | 0.009 | U | mg/L | 9 | ug/L | 200 | ug/L | Final
301 | gd | Residential | 1st Floor | Kitchen Sink |  | FGW03gdN | 2016-02-27 | 12:30 |  | New Filter | Filtered Water - New Tap Filter | Brita |  | 0 |  | Cadmium | N | 0.061 | U | ug/L | 0.061 | ug/L | 2 | ug/L | Final
301 | gd | Residential | 1st Floor | Kitchen Sink |  | FGW03gdN | 2016-02-27 | 12:30 |  | New Filter | Filtered Water - New Tap Filter | Brita |  | 0 |  | Calcium | Y | 20 | B | mg/L | 240 | ug/L | 5000 | ug/L | Final
301 | gd | Residential | 1st Floor | Kitchen Sink |  | FGW03gdN | 2016-02-27 | 12:30 |  | New Filter | Filtered Water - New Tap Filter | Brita |  | 0 |  | Chromium | N | 0.2 | U | ug/L | 0.2 | ug/L | 5 | ug/L | Final
301 | gd | Residential | 1st Floor | Kitchen Sink |  | FGW03gdN | 2016-02-27 | 12:30 |  | New Filter | Filtered Water - New Tap Filter | Brita |  | 0 |  | Copper | N | 0.75 | U | ug/L | 0.75 | ug/L | 5 | ug/L | Final
301 | gd | Residential | 1st Floor | Kitchen Sink |  | FGW03gdN | 2016-02-27 | 12:30 |  | New Filter | Filtered Water - New Tap Filter | Brita |  | 0 |  | Iron | N | 0.016 | U | mg/L | 16 | ug/L | 100 | ug/L | Final
301 | gd | Residential | 1st Floor | Kitchen Sink |  | FGW03gdN | 2016-02-27 | 12:30 |  | New Filter | Filtered Water - New Tap Filter | Brita |  | 0 |  | Lead | N | 0.11 | U | ug/L | 0.11 | ug/L | 0.5 | ug/L | Final
301 | gd | Residential | 1st Floor | Kitchen Sink |  | FGW03gdN | 2016-02-27 | 12:30 |  | New Filter | Filtered Water - New Tap Filter | Brita |  | 0 |  | Magnesium | Y | 7.9 | B | mg/L | 48 | ug/L | 5000 | ug/L | Final
301 | gd | Residential | 1st Floor | Kitchen Sink |  | FGW03gdN | 2016-02-27 | 12:30 |  | New Filter | Filtered Water - New Tap Filter | Brita |  | 0 |  | Manganese | Y | 0.0017 | J B | mg/L | 1.1 | ug/L | 15 | ug/L | Final
301 | gd | Residential | 1st Floor | Kitchen Sink |  | FGW03gdN | 2016-02-27 | 12:30 |  | New Filter | Filtered Water - New Tap Filter | Brita |  | 0 |  | Nickel | N | 0.00023 | U | mg/L | 0.23 | ug/L | 40 | ug/L | Final
301 | gd | Residential | 1st Floor | Kitchen Sink |  | FGW03gdN | 2016-02-27 | 12:30 |  | New Filter | Filtered Water - New Tap Filter | Brita |  | 0 |  | Potassium | Y | 1.3 | J B | mg/L | 30 | ug/L | 5000 | ug/L | Final
301 | gd | Residential | 1st Floor | Kitchen Sink |  | FGW03gdN | 2016-02-27 | 12:30 |  | New Filter | Filtered Water - New Tap Filter | Brita |  | 0 |  | Sodium | Y | 16 | B | mg/L | 68 | ug/L | 5000 | ug/L | Final
301 | gd | Residential | 1st Floor | Kitchen Sink |  | FGW03gdN | 2016-02-27 | 12:30 |  | New Filter | Filtered Water - New Tap Filter | Brita |  | 0 |  | Zinc | N | 0.0073 | U | mg/L | 7.3 | ug/L | 50 | ug/L | Final
253 | db | Residential | 1st Floor | Kitchen Sink |  | FG01dbU | 2016-02-22 | 07:42 | Bypassed whole house filter | Used Filter | Filtered Water - Used Tap Filter | PUR |  | 1 |  | Aluminum | N | 0.009 | U | mg/L | 9 | ug/L | 200 | ug/L | Final
253 | db | Residential | 1st Floor | Kitchen Sink |  | FG01dbU | 2016-02-22 | 07:42 | Bypassed whole house filter | Used Filter | Filtered Water - Used Tap Filter | PUR |  | 1 |  | Cadmium | N | 0.061 | U | ug/L | 0.061 | ug/L | 2 | ug/L | Final
253 | db | Residential | 1st Floor | Kitchen Sink |  | FG01dbU | 2016-02-22 | 07:42 | Bypassed whole house filter | Used Filter | Filtered Water - Used Tap Filter | PUR |  | 1 |  | Calcium | Y | 0.68 | J B | mg/L | 240 | ug/L | 5000 | ug/L | Final
253 | db | Residential | 1st Floor | Kitchen Sink |  | FG01dbU | 2016-02-22 | 07:42 | Bypassed whole house filter | Used Filter | Filtered Water - Used Tap Filter | PUR |  | 1 |  | Chromium | Y | 0.68 | J | ug/L | 0.2 | ug/L | 5 | ug/L | Final
253 | db | Residential | 1st Floor | Kitchen Sink |  | FG01dbU | 2016-02-22 | 07:42 | Bypassed whole house filter | Used Filter | Filtered Water - Used Tap Filter | PUR |  | 1 |  | Copper | N | 0.75 | U | ug/L | 0.75 | ug/L | 5 | ug/L | Final
253 | db | Residential | 1st Floor | Kitchen Sink |  | FG01dbU | 2016-02-22 | 07:42 | Bypassed whole house filter | Used Filter | Filtered Water - Used Tap Filter | PUR |  | 1 |  | Iron | Y | 0.022 | J B | mg/L | 16 | ug/L | 100 | ug/L | Final
253 | db | Residential | 1st Floor | Kitchen Sink |  | FG01dbU | 2016-02-22 | 07:42 | Bypassed whole house filter | Used Filter | Filtered Water - Used Tap Filter | PUR |  | 1 |  | Lead | N | 0.11 | U | ug/L | 0.11 | ug/L | 0.5 | ug/L | Final
253 | db | Residential | 1st Floor | Kitchen Sink |  | FG01dbU | 2016-02-22 | 07:42 | Bypassed whole house filter | Used Filter | Filtered Water - Used Tap Filter | PUR |  | 1 |  | Magnesium | N | 0.048 | U | mg/L | 48 | ug/L | 5000 | ug/L | Final
253 | db | Residential | 1st Floor | Kitchen Sink |  | FG01dbU | 2016-02-22 | 07:42 | Bypassed whole house filter | Used Filter | Filtered Water - Used Tap Filter | PUR |  | 1 |  | Manganese | N | 0.0011 | U | mg/L | 1.1 | ug/L | 15 | ug/L | Final
253 | db | Residential | 1st Floor | Kitchen Sink |  | FG01dbU | 2016-02-22 | 07:42 | Bypassed whole house filter | Used Filter | Filtered Water - Used Tap Filter | PUR |  | 1 |  | Nickel | Y | 0.00065 | J | mg/L | 0.23 | ug/L | 40 | ug/L | Final
253 | db | Residential | 1st Floor | Kitchen Sink |  | FG01dbU | 2016-02-22 | 07:42 | Bypassed whole house filter | Used Filter | Filtered Water - Used Tap Filter | PUR |  | 1 |  | Potassium | Y | 70 |  | mg/L | 30 | ug/L | 5000 | ug/L | Final
253 | db | Residential | 1st Floor | Kitchen Sink |  | FG01dbU | 2016-02-22 | 07:42 | Bypassed whole house filter | Used Filter | Filtered Water - Used Tap Filter | PUR |  | 1 |  | Sodium | Y | 80 | B | mg/L | 68 | ug/L | 5000 | ug/L | Final
253 | db | Residential | 1st Floor | Kitchen Sink |  | FG01dbU | 2016-02-22 | 07:42 | Bypassed whole house filter | Used Filter | Filtered Water - Used Tap Filter | PUR |  | 1 |  | Zinc | N | 0.0073 | U | mg/L | 7.3 | ug/L | 50 | ug/L | Final
253 | db | Residential | 1st Floor | Kitchen Sink |  | FG02db | 2016-02-22 | 07:43 | Bypassed whole house filter | No Filter | Unfiltered | None |  |  |  | Aluminum | Y | 0.02 | J | mg/L | 9 | ug/L | 200 | ug/L | Final
253 | db | Residential | 1st Floor | Kitchen Sink |  | FG02db | 2016-02-22 | 07:43 | Bypassed whole house filter | No Filter | Unfiltered | None |  |  |  | Cadmium | N | 0.061 | U | ug/L | 0.061 | ug/L | 2 | ug/L | Final
253 | db | Residential | 1st Floor | Kitchen Sink |  | FG02db | 2016-02-22 | 07:43 | Bypassed whole house filter | No Filter | Unfiltered | None |  |  |  | Calcium | Y | 27 | B | mg/L | 240 | ug/L | 5000 | ug/L | Final
253 | db | Residential | 1st Floor | Kitchen Sink |  | FG02db | 2016-02-22 | 07:43 | Bypassed whole house filter | No Filter | Unfiltered | None |  |  |  | Chromium | N | 0.2 | U | ug/L | 0.2 | ug/L | 5 | ug/L | Final
253 | db | Residential | 1st Floor | Kitchen Sink |  | FG02db | 2016-02-22 | 07:43 | Bypassed whole house filter | No Filter | Unfiltered | None |  |  |  | Copper | Y | 17 |  | ug/L | 0.75 | ug/L | 5 | ug/L | Final
253 | db | Residential | 1st Floor | Kitchen Sink |  | FG02db | 2016-02-22 | 07:43 | Bypassed whole house filter | No Filter | Unfiltered | None |  |  |  | Iron | Y | 0.21 | B | mg/L | 16 | ug/L | 100 | ug/L | Final
253 | db | Residential | 1st Floor | Kitchen Sink |  | FG02db | 2016-02-22 | 07:43 | Bypassed whole house filter | No Filter | Unfiltered | None |  |  |  | Lead | Y | 6.4 |  | ug/L | 0.11 | ug/L | 0.5 | ug/L | Final
253 | db | Residential | 1st Floor | Kitchen Sink |  | FG02db | 2016-02-22 | 07:43 | Bypassed whole house filter | No Filter | Unfiltered | None |  |  |  | Magnesium | Y | 7.8 | B | mg/L | 48 | ug/L | 5000 | ug/L | Final
253 | db | Residential | 1st Floor | Kitchen Sink |  | FG02db | 2016-02-22 | 07:43 | Bypassed whole house filter | No Filter | Unfiltered | None |  |  |  | Manganese | Y | 0.0056 | J | mg/L | 1.1 | ug/L | 15 | ug/L | Final
253 | db | Residential | 1st Floor | Kitchen Sink |  | FG02db | 2016-02-22 | 07:43 | Bypassed whole house filter | No Filter | Unfiltered | None |  |  |  | Nickel | Y | 0.00044 | J | mg/L | 0.23 | ug/L | 40 | ug/L | Final
253 | db | Residential | 1st Floor | Kitchen Sink |  | FG02db | 2016-02-22 | 07:43 | Bypassed whole house filter | No Filter | Unfiltered | None |  |  |  | Potassium | Y | 1 | J | mg/L | 30 | ug/L | 5000 | ug/L | Final
253 | db | Residential | 1st Floor | Kitchen Sink |  | FG02db | 2016-02-22 | 07:43 | Bypassed whole house filter | No Filter | Unfiltered | None |  |  |  | Sodium | Y | 4.8 | J B | mg/L | 68 | ug/L | 5000 | ug/L | Final
253 | db | Residential | 1st Floor | Kitchen Sink |  | FG02db | 2016-02-22 | 07:43 | Bypassed whole house filter | No Filter | Unfiltered | None |  |  |  | Zinc | N | 0.0073 | U | mg/L | 7.3 | ug/L | 50 | ug/L | Final
253 | db | Residential | 1st Floor | Kitchen Sink |  | FG03dbN | 2016-02-22 | 07:59 | New PUR filter cartridge and new whole house filter | New Filter | Filtered Water - New Tap Filter | PUR | Whole House | 0 |  | Aluminum | N | 0.009 | U | mg/L | 9 | ug/L | 200 | ug/L | Final
253 | db | Residential | 1st Floor | Kitchen Sink |  | FG03dbN | 2016-02-22 | 07:59 | New PUR filter cartridge and new whole house filter | New Filter | Filtered Water - New Tap Filter | PUR | Whole House | 0 |  | Cadmium | N | 0.061 | U | ug/L | 0.061 | ug/L | 2 | ug/L | Final
253 | db | Residential | 1st Floor | Kitchen Sink |  | FG03dbN | 2016-02-22 | 07:59 | New PUR filter cartridge and new whole house filter | New Filter | Filtered Water - New Tap Filter | PUR | Whole House | 0 |  | Calcium | Y | 7 | B | mg/L | 240 | ug/L | 5000 | ug/L | Final
253 | db | Residential | 1st Floor | Kitchen Sink |  | FG03dbN | 2016-02-22 | 07:59 | New PUR filter cartridge and new whole house filter | New Filter | Filtered Water - New Tap Filter | PUR | Whole House | 0 |  | Chromium | Y | 0.23 | J | ug/L | 0.2 | ug/L | 5 | ug/L | Final
253 | db | Residential | 1st Floor | Kitchen Sink |  | FG03dbN | 2016-02-22 | 07:59 | New PUR filter cartridge and new whole house filter | New Filter | Filtered Water - New Tap Filter | PUR | Whole House | 0 |  | Copper | Y | 7.7 |  | ug/L | 0.75 | ug/L | 5 | ug/L | Final
253 | db | Residential | 1st Floor | Kitchen Sink |  | FG03dbN | 2016-02-22 | 07:59 | New PUR filter cartridge and new whole house filter | New Filter | Filtered Water - New Tap Filter | PUR | Whole House | 0 |  | Iron | Y | 0.047 | J B | mg/L | 16 | ug/L | 100 | ug/L | Final
253 | db | Residential | 1st Floor | Kitchen Sink |  | FG03dbN | 2016-02-22 | 07:59 | New PUR filter cartridge and new whole house filter | New Filter | Filtered Water - New Tap Filter | PUR | Whole House | 0 |  | Lead | Y | 0.2 | J | ug/L | 0.11 | ug/L | 0.5 | ug/L | Final
253 | db | Residential | 1st Floor | Kitchen Sink |  | FG03dbN | 2016-02-22 | 07:59 | New PUR filter cartridge and new whole house filter | New Filter | Filtered Water - New Tap Filter | PUR | Whole House | 0 |  | Magnesium | Y | 8.3 | B | mg/L | 48 | ug/L | 5000 | ug/L | Final
253 | db | Residential | 1st Floor | Kitchen Sink |  | FG03dbN | 2016-02-22 | 07:59 | New PUR filter cartridge and new whole house filter | New Filter | Filtered Water - New Tap Filter | PUR | Whole House | 0 |  | Manganese | Y | 0.0023 | J | mg/L | 1.1 | ug/L | 15 | ug/L | Final
253 | db | Residential | 1st Floor | Kitchen Sink |  | FG03dbN | 2016-02-22 | 07:59 | New PUR filter cartridge and new whole house filter | New Filter | Filtered Water - New Tap Filter | PUR | Whole House | 0 |  | Nickel | N | 0.00023 | U | mg/L | 0.23 | ug/L | 40 | ug/L | Final
253 | db | Residential | 1st Floor | Kitchen Sink |  | FG03dbN | 2016-02-22 | 07:59 | New PUR filter cartridge and new whole house filter | New Filter | Filtered Water - New Tap Filter | PUR | Whole House | 0 |  | Potassium | Y | 40 |  | mg/L | 30 | ug/L | 5000 | ug/L | Final
253 | db | Residential | 1st Floor | Kitchen Sink |  | FG03dbN | 2016-02-22 | 07:59 | New PUR filter cartridge and new whole house filter | New Filter | Filtered Water - New Tap Filter | PUR | Whole House | 0 |  | Sodium | Y | 29 | B | mg/L | 68 | ug/L | 5000 | ug/L | Final
253 | db | Residential | 1st Floor | Kitchen Sink |  | FG03dbN | 2016-02-22 | 07:59 | New PUR filter cartridge and new whole house filter | New Filter | Filtered Water - New Tap Filter | PUR | Whole House | 0 |  | Zinc | N | 0.0073 | U | mg/L | 7.3 | ug/L | 50 | ug/L | Final
39 | ed | Residential | 1st Floor | Kitchen Sink |  | FGW01edU | 2016-02-20 | 15:13 |  | Used Filter | Filtered Water - Used Tap Filter | PUR |  | 1 |  | Aluminum | N | 0.009 | U | mg/L | 9 | ug/L | 200 | ug/L | Final
39 | ed | Residential | 1st Floor | Kitchen Sink |  | FGW01edU | 2016-02-20 | 15:13 |  | Used Filter | Filtered Water - Used Tap Filter | PUR |  | 1 |  | Cadmium | Y | 0.25 | J | ug/L | 0.061 | ug/L | 2 | ug/L | Final
39 | ed | Residential | 1st Floor | Kitchen Sink |  | FGW01edU | 2016-02-20 | 15:13 |  | Used Filter | Filtered Water - Used Tap Filter | PUR |  | 1 |  | Calcium | Y | 25 |  | mg/L | 240 | ug/L | 5000 | ug/L | Final
39 | ed | Residential | 1st Floor | Kitchen Sink |  | FGW01edU | 2016-02-20 | 15:13 |  | Used Filter | Filtered Water - Used Tap Filter | PUR |  | 1 |  | Chromium | N | 0.2 | U | ug/L | 0.2 | ug/L | 5 | ug/L | Final
39 | ed | Residential | 1st Floor | Kitchen Sink |  | FGW01edU | 2016-02-20 | 15:13 |  | Used Filter | Filtered Water - Used Tap Filter | PUR |  | 1 |  | Copper | Y | 1.2 | J | ug/L | 0.75 | ug/L | 5 | ug/L | Final
39 | ed | Residential | 1st Floor | Kitchen Sink |  | FGW01edU | 2016-02-20 | 15:13 |  | Used Filter | Filtered Water - Used Tap Filter | PUR |  | 1 |  | Iron | N | 0.016 | U | mg/L | 16 | ug/L | 100 | ug/L | Final
39 | ed | Residential | 1st Floor | Kitchen Sink |  | FGW01edU | 2016-02-20 | 15:13 |  | Used Filter | Filtered Water - Used Tap Filter | PUR |  | 1 |  | Lead | N | 0.11 | U | ug/L | 0.11 | ug/L | 0.5 | ug/L | Final
39 | ed | Residential | 1st Floor | Kitchen Sink |  | FGW01edU | 2016-02-20 | 15:13 |  | Used Filter | Filtered Water - Used Tap Filter | PUR |  | 1 |  | Magnesium | Y | 9.1 |  | mg/L | 48 | ug/L | 5000 | ug/L | Final
39 | ed | Residential | 1st Floor | Kitchen Sink |  | FGW01edU | 2016-02-20 | 15:13 |  | Used Filter | Filtered Water - Used Tap Filter | PUR |  | 1 |  | Manganese | N | 0.0011 | U | mg/L | 1.1 | ug/L | 15 | ug/L | Final
39 | ed | Residential | 1st Floor | Kitchen Sink |  | FGW01edU | 2016-02-20 | 15:13 |  | Used Filter | Filtered Water - Used Tap Filter | PUR |  | 1 |  | Nickel | Y | 0.00045 | J | mg/L | 0.23 | ug/L | 40 | ug/L | Final
39 | ed | Residential | 1st Floor | Kitchen Sink |  | FGW01edU | 2016-02-20 | 15:13 |  | Used Filter | Filtered Water - Used Tap Filter | PUR |  | 1 |  | Potassium | Y | 0.31 | J | mg/L | 30 | ug/L | 5000 | ug/L | Final
39 | ed | Residential | 1st Floor | Kitchen Sink |  | FGW01edU | 2016-02-20 | 15:13 |  | Used Filter | Filtered Water - Used Tap Filter | PUR |  | 1 |  | Sodium | Y | 4 | J | mg/L | 68 | ug/L | 5000 | ug/L | Final
39 | ed | Residential | 1st Floor | Kitchen Sink |  | FGW01edU | 2016-02-20 | 15:13 |  | Used Filter | Filtered Water - Used Tap Filter | PUR |  | 1 |  | Zinc | N | 0.0073 | U | mg/L | 7.3 | ug/L | 50 | ug/L | Final
39 | ed | Residential | 1st Floor | Kitchen Sink |  | FGW02ed | 2016-02-20 | 15:16 |  | No Filter | Unfiltered | None |  |  |  | Aluminum | Y | 0.087 | J | mg/L | 9 | ug/L | 200 | ug/L | Final
39 | ed | Residential | 1st Floor | Kitchen Sink |  | FGW02ed | 2016-02-20 | 15:16 |  | No Filter | Unfiltered | None |  |  |  | Cadmium | Y | 0.12 | J | ug/L | 0.061 | ug/L | 2 | ug/L | Final
39 | ed | Residential | 1st Floor | Kitchen Sink |  | FGW02ed | 2016-02-20 | 15:16 |  | No Filter | Unfiltered | None |  |  |  | Calcium | Y | 28 |  | mg/L | 240 | ug/L | 5000 | ug/L | Final
39 | ed | Residential | 1st Floor | Kitchen Sink |  | FGW02ed | 2016-02-20 | 15:16 |  | No Filter | Unfiltered | None |  |  |  | Chromium | Y | 0.63 | J | ug/L | 0.2 | ug/L | 5 | ug/L | Final
39 | ed | Residential | 1st Floor | Kitchen Sink |  | FGW02ed | 2016-02-20 | 15:16 |  | No Filter | Unfiltered | None |  |  |  | Copper | Y | 140 |  | ug/L | 0.75 | ug/L | 5 | ug/L | Final
39 | ed | Residential | 1st Floor | Kitchen Sink |  | FGW02ed | 2016-02-20 | 15:16 |  | No Filter | Unfiltered | None |  |  |  | Iron | Y | 0.64 |  | mg/L | 16 | ug/L | 100 | ug/L | Final
39 | ed | Residential | 1st Floor | Kitchen Sink |  | FGW02ed | 2016-02-20 | 15:16 |  | No Filter | Unfiltered | None |  |  |  | Lead | Y | 31 |  | ug/L | 0.11 | ug/L | 0.5 | ug/L | Final
39 | ed | Residential | 1st Floor | Kitchen Sink |  | FGW02ed | 2016-02-20 | 15:16 |  | No Filter | Unfiltered | None |  |  |  | Magnesium | Y | 7.8 |  | mg/L | 48 | ug/L | 5000 | ug/L | Final
39 | ed | Residential | 1st Floor | Kitchen Sink |  | FGW02ed | 2016-02-20 | 15:16 |  | No Filter | Unfiltered | None |  |  |  | Manganese | Y | 0.0072 | J | mg/L | 1.1 | ug/L | 15 | ug/L | Final
39 | ed | Residential | 1st Floor | Kitchen Sink |  | FGW02ed | 2016-02-20 | 15:16 |  | No Filter | Unfiltered | None |  |  |  | Nickel | Y | 0.00068 | J | mg/L | 0.23 | ug/L | 40 | ug/L | Final
39 | ed | Residential | 1st Floor | Kitchen Sink |  | FGW02ed | 2016-02-20 | 15:16 |  | No Filter | Unfiltered | None |  |  |  | Potassium | Y | 1 | J | mg/L | 30 | ug/L | 5000 | ug/L | Final
39 | ed | Residential | 1st Floor | Kitchen Sink |  | FGW02ed | 2016-02-20 | 15:16 |  | No Filter | Unfiltered | None |  |  |  | Sodium | Y | 4.9 | J | mg/L | 68 | ug/L | 5000 | ug/L | Final
39 | ed | Residential | 1st Floor | Kitchen Sink |  | FGW02ed | 2016-02-20 | 15:16 |  | No Filter | Unfiltered | None |  |  |  | Zinc | Y | 0.026 | J | mg/L | 7.3 | ug/L | 50 | ug/L | Final
39 | ed | Residential | 1st Floor | Kitchen Sink |  | FGW03edN | 2016-02-20 | 15:36 |  | New Filter | Filtered Water - New Tap Filter | PUR |  | 0 |  | Aluminum | N | 0.009 | U | mg/L | 9 | ug/L | 200 | ug/L | Final
39 | ed | Residential | 1st Floor | Kitchen Sink |  | FGW03edN | 2016-02-20 | 15:36 |  | New Filter | Filtered Water - New Tap Filter | PUR |  | 0 |  | Cadmium | N | 0.061 | U | ug/L | 0.061 | ug/L | 2 | ug/L | Final
39 | ed | Residential | 1st Floor | Kitchen Sink |  | FGW03edN | 2016-02-20 | 15:36 |  | New Filter | Filtered Water - New Tap Filter | PUR |  | 0 |  | Calcium | Y | 19 |  | mg/L | 240 | ug/L | 5000 | ug/L | Final
39 | ed | Residential | 1st Floor | Kitchen Sink |  | FGW03edN | 2016-02-20 | 15:36 |  | New Filter | Filtered Water - New Tap Filter | PUR |  | 0 |  | Chromium | N | 0.2 | U | ug/L | 0.2 | ug/L | 5 | ug/L | Final
39 | ed | Residential | 1st Floor | Kitchen Sink |  | FGW03edN | 2016-02-20 | 15:36 |  | New Filter | Filtered Water - New Tap Filter | PUR |  | 0 |  | Copper | N | 0.75 | U | ug/L | 0.75 | ug/L | 5 | ug/L | Final
39 | ed | Residential | 1st Floor | Kitchen Sink |  | FGW03edN | 2016-02-20 | 15:36 |  | New Filter | Filtered Water - New Tap Filter | PUR |  | 0 |  | Iron | N | 0.016 | U | mg/L | 16 | ug/L | 100 | ug/L | Final
39 | ed | Residential | 1st Floor | Kitchen Sink |  | FGW03edN | 2016-02-20 | 15:36 |  | New Filter | Filtered Water - New Tap Filter | PUR |  | 0 |  | Lead | N | 0.11 | U | ug/L | 0.11 | ug/L | 0.5 | ug/L | Final
39 | ed | Residential | 1st Floor | Kitchen Sink |  | FGW03edN | 2016-02-20 | 15:36 |  | New Filter | Filtered Water - New Tap Filter | PUR |  | 0 |  | Magnesium | Y | 9.1 |  | mg/L | 48 | ug/L | 5000 | ug/L | Final
39 | ed | Residential | 1st Floor | Kitchen Sink |  | FGW03edN | 2016-02-20 | 15:36 |  | New Filter | Filtered Water - New Tap Filter | PUR |  | 0 |  | Manganese | N | 0.0011 | U | mg/L | 1.1 | ug/L | 15 | ug/L | Final
39 | ed | Residential | 1st Floor | Kitchen Sink |  | FGW03edN | 2016-02-20 | 15:36 |  | New Filter | Filtered Water - New Tap Filter | PUR |  | 0 |  | Nickel | N | 0.00023 | U | mg/L | 0.23 | ug/L | 40 | ug/L | Final
39 | ed | Residential | 1st Floor | Kitchen Sink |  | FGW03edN | 2016-02-20 | 15:36 |  | New Filter | Filtered Water - New Tap Filter | PUR |  | 0 |  | Potassium | Y | 12 |  | mg/L | 30 | ug/L | 5000 | ug/L | Final
39 | ed | Residential | 1st Floor | Kitchen Sink |  | FGW03edN | 2016-02-20 | 15:36 |  | New Filter | Filtered Water - New Tap Filter | PUR |  | 0 |  | Sodium | Y | 8.4 |  | mg/L | 68 | ug/L | 5000 | ug/L | Final
39 | ed | Residential | 1st Floor | Kitchen Sink |  | FGW03edN | 2016-02-20 | 15:36 |  | New Filter | Filtered Water - New Tap Filter | PUR |  | 0 |  | Zinc | N | 0.0073 | U | mg/L | 7.3 | ug/L | 50 | ug/L | Final
334 | em | Residential | 1st Floor | Kitchen Sink |  | FGW01em | 2016-02-21 | 16:10 |  | Aerator On | Unfiltered | None |  |  |  | Aluminum | Y | 0.029 | J | mg/L | 9 | ug/L | 200 | ug/L | Final
334 | em | Residential | 1st Floor | Kitchen Sink |  | FGW01em | 2016-02-21 | 16:10 |  | Aerator On | Unfiltered | None |  |  |  | Cadmium | N | 0.061 | U | ug/L | 0.061 | ug/L | 2 | ug/L | Final
334 | em | Residential | 1st Floor | Kitchen Sink |  | FGW01em | 2016-02-21 | 16:10 |  | Aerator On | Unfiltered | None |  |  |  | Calcium | Y | 27 |  | mg/L | 240 | ug/L | 5000 | ug/L | Final
334 | em | Residential | 1st Floor | Kitchen Sink |  | FGW01em | 2016-02-21 | 16:10 |  | Aerator On | Unfiltered | None |  |  |  | Chromium | Y | 0.24 | J | ug/L | 0.2 | ug/L | 5 | ug/L | Final
334 | em | Residential | 1st Floor | Kitchen Sink |  | FGW01em | 2016-02-21 | 16:10 |  | Aerator On | Unfiltered | None |  |  |  | Copper | Y | 170 |  | ug/L | 0.75 | ug/L | 5 | ug/L | Final
334 | em | Residential | 1st Floor | Kitchen Sink |  | FGW01em | 2016-02-21 | 16:10 |  | Aerator On | Unfiltered | None |  |  |  | Iron | Y | 0.086 | J | mg/L | 16 | ug/L | 100 | ug/L | Final
334 | em | Residential | 1st Floor | Kitchen Sink |  | FGW01em | 2016-02-21 | 16:10 |  | Aerator On | Unfiltered | None |  |  |  | Lead | Y | 2.9 |  | ug/L | 0.11 | ug/L | 0.5 | ug/L | Final
334 | em | Residential | 1st Floor | Kitchen Sink |  | FGW01em | 2016-02-21 | 16:10 |  | Aerator On | Unfiltered | None |  |  |  | Magnesium | Y | 7.9 |  | mg/L | 48 | ug/L | 5000 | ug/L | Final
334 | em | Residential | 1st Floor | Kitchen Sink |  | FGW01em | 2016-02-21 | 16:10 |  | Aerator On | Unfiltered | None |  |  |  | Manganese | Y | 0.0034 | J | mg/L | 1.1 | ug/L | 15 | ug/L | Final
334 | em | Residential | 1st Floor | Kitchen Sink |  | FGW01em | 2016-02-21 | 16:10 |  | Aerator On | Unfiltered | None |  |  |  | Nickel | Y | 0.0012 | J | mg/L | 0.23 | ug/L | 40 | ug/L | Final
334 | em | Residential | 1st Floor | Kitchen Sink |  | FGW01em | 2016-02-21 | 16:10 |  | Aerator On | Unfiltered | None |  |  |  | Potassium | Y | 1 | J | mg/L | 30 | ug/L | 5000 | ug/L | Final
334 | em | Residential | 1st Floor | Kitchen Sink |  | FGW01em | 2016-02-21 | 16:10 |  | Aerator On | Unfiltered | None |  |  |  | Sodium | Y | 4.8 | J | mg/L | 68 | ug/L | 5000 | ug/L | Final
334 | em | Residential | 1st Floor | Kitchen Sink |  | FGW01em | 2016-02-21 | 16:10 |  | Aerator On | Unfiltered | None |  |  |  | Zinc | Y | 0.036 | J | mg/L | 7.3 | ug/L | 50 | ug/L | Final
334 | em | Residential | 1st Floor | Kitchen Sink |  | FGW02emN | 2016-02-21 | 16:33 |  | New Filter | Filtered Water - New Tap Filter | PUR |  | 0 |  | Aluminum | N | 0.009 | U | mg/L | 9 | ug/L | 200 | ug/L | Final
334 | em | Residential | 1st Floor | Kitchen Sink |  | FGW02emN | 2016-02-21 | 16:33 |  | New Filter | Filtered Water - New Tap Filter | PUR |  | 0 |  | Cadmium | N | 0.061 | U | ug/L | 0.061 | ug/L | 2 | ug/L | Final
334 | em | Residential | 1st Floor | Kitchen Sink |  | FGW02emN | 2016-02-21 | 16:33 |  | New Filter | Filtered Water - New Tap Filter | PUR |  | 0 |  | Calcium | Y | 20 |  | mg/L | 240 | ug/L | 5000 | ug/L | Final
334 | em | Residential | 1st Floor | Kitchen Sink |  | FGW02emN | 2016-02-21 | 16:33 |  | New Filter | Filtered Water - New Tap Filter | PUR |  | 0 |  | Chromium | N | 0.2 | U | ug/L | 0.2 | ug/L | 5 | ug/L | Final
334 | em | Residential | 1st Floor | Kitchen Sink |  | FGW02emN | 2016-02-21 | 16:33 |  | New Filter | Filtered Water - New Tap Filter | PUR |  | 0 |  | Copper | N | 0.75 | U | ug/L | 0.75 | ug/L | 5 | ug/L | Final
334 | em | Residential | 1st Floor | Kitchen Sink |  | FGW02emN | 2016-02-21 | 16:33 |  | New Filter | Filtered Water - New Tap Filter | PUR |  | 0 |  | Iron | N | 0.016 | U | mg/L | 16 | ug/L | 100 | ug/L | Final
334 | em | Residential | 1st Floor | Kitchen Sink |  | FGW02emN | 2016-02-21 | 16:33 |  | New Filter | Filtered Water - New Tap Filter | PUR |  | 0 |  | Lead | N | 0.11 | U | ug/L | 0.11 | ug/L | 0.5 | ug/L | Final
334 | em | Residential | 1st Floor | Kitchen Sink |  | FGW02emN | 2016-02-21 | 16:33 |  | New Filter | Filtered Water - New Tap Filter | PUR |  | 0 |  | Magnesium | Y | 8.3 |  | mg/L | 48 | ug/L | 5000 | ug/L | Final
334 | em | Residential | 1st Floor | Kitchen Sink |  | FGW02emN | 2016-02-21 | 16:33 |  | New Filter | Filtered Water - New Tap Filter | PUR |  | 0 |  | Manganese | N | 0.0011 | U | mg/L | 1.1 | ug/L | 15 | ug/L | Final
334 | em | Residential | 1st Floor | Kitchen Sink |  | FGW02emN | 2016-02-21 | 16:33 |  | New Filter | Filtered Water - New Tap Filter | PUR |  | 0 |  | Nickel | N | 0.00023 | U | mg/L | 0.23 | ug/L | 40 | ug/L | Final
334 | em | Residential | 1st Floor | Kitchen Sink |  | FGW02emN | 2016-02-21 | 16:33 |  | New Filter | Filtered Water - New Tap Filter | PUR |  | 0 |  | Potassium | Y | 12 |  | mg/L | 30 | ug/L | 5000 | ug/L | Final
334 | em | Residential | 1st Floor | Kitchen Sink |  | FGW02emN | 2016-02-21 | 16:33 |  | New Filter | Filtered Water - New Tap Filter | PUR |  | 0 |  | Sodium | Y | 8.5 |  | mg/L | 68 | ug/L | 5000 | ug/L | Final
334 | em | Residential | 1st Floor | Kitchen Sink |  | FGW02emN | 2016-02-21 | 16:33 |  | New Filter | Filtered Water - New Tap Filter | PUR |  | 0 |  | Zinc | N | 0.0073 | U | mg/L | 7.3 | ug/L | 50 | ug/L | Final
42 | ak | Residential | 1st Floor | Kitchen Sink |  | FG01akU | 2016-02-06 | 12:10 |  | Used Filter | Filtered Water - Used Tap Filter | PUR |  | 1 |  | Nickel | N | 0.006 | U | mg/L | 0.0018 | mg/L | 0.006 | mg/L | Final
42 | ak | Residential | 1st Floor | Kitchen Sink |  | FG01akU | 2016-02-06 | 12:10 |  | Used Filter | Filtered Water - Used Tap Filter | PUR |  | 1 |  | Cadmium | N | 2 | U | ug/L | 0.00021 | mg/L | 0.002 | mg/L | Final
42 | ak | Residential | 1st Floor | Kitchen Sink |  | FG01akU | 2016-02-06 | 12:10 |  | Used Filter | Filtered Water - Used Tap Filter | PUR |  | 1 |  | Calcium | Y | 23.7 |  | mg/L | 0.021 | mg/L | 0.2 | mg/L | Final
42 | ak | Residential | 1st Floor | Kitchen Sink |  | FG01akU | 2016-02-06 | 12:10 |  | Used Filter | Filtered Water - Used Tap Filter | PUR |  | 1 |  | Chromium | N | 5 | U | ug/L | 0.00086 | mg/L | 0.005 | mg/L | Final
42 | ak | Residential | 1st Floor | Kitchen Sink |  | FG01akU | 2016-02-06 | 12:10 |  | Used Filter | Filtered Water - Used Tap Filter | PUR |  | 1 |  | Iron | N | 0.08 | U | mg/L | 0.016 | mg/L | 0.08 | mg/L | Final
42 | ak | Residential | 1st Floor | Kitchen Sink |  | FG01akU | 2016-02-06 | 12:10 |  | Used Filter | Filtered Water - Used Tap Filter | PUR |  | 1 |  | Aluminum | N | 0.2 | U | mg/L | 0.027 | mg/L | 0.2 | mg/L | Final
42 | ak | Residential | 1st Floor | Kitchen Sink |  | FG01akU | 2016-02-06 | 12:10 |  | Used Filter | Filtered Water - Used Tap Filter | PUR |  | 1 |  | Manganese | N | 0.008 | U | mg/L | 0.0016 | mg/L | 0.008 | mg/L | Final
42 | ak | Residential | 1st Floor | Kitchen Sink |  | FG01akU | 2016-02-06 | 12:10 |  | Used Filter | Filtered Water - Used Tap Filter | PUR |  | 1 |  | Potassium | Y | 5.82 |  | mg/L | 0.072 | mg/L | 0.8 | mg/L | Final
42 | ak | Residential | 1st Floor | Kitchen Sink |  | FG01akU | 2016-02-06 | 12:10 |  | Used Filter | Filtered Water - Used Tap Filter | PUR |  | 1 |  | Sodium | Y | 5.65 |  | mg/L | 0.036 | mg/L | 0.4 | mg/L | Final
42 | ak | Residential | 1st Floor | Kitchen Sink |  | FG01akU | 2016-02-06 | 12:10 |  | Used Filter | Filtered Water - Used Tap Filter | PUR |  | 1 |  | Magnesium | Y | 9.67 |  | mg/L | 0.022 | mg/L | 0.2 | mg/L | Final
42 | ak | Residential | 1st Floor | Kitchen Sink |  | FG02ak | 2016-02-06 | 12:11 |  | No Filter | Unfiltered | None |  |  |  | Iron | Y | 0.375 |  | mg/L | 0.016 | mg/L | 0.08 | mg/L | Final
42 | ak | Residential | 1st Floor | Kitchen Sink |  | FG02ak | 2016-02-06 | 12:11 |  | No Filter | Unfiltered | None |  |  |  | Aluminum | N | 0.2 | U | mg/L | 0.027 | mg/L | 0.2 | mg/L | Final
42 | ak | Residential | 1st Floor | Kitchen Sink |  | FG02ak | 2016-02-06 | 12:11 |  | No Filter | Unfiltered | None |  |  |  | Sodium | Y | 5.16 |  | mg/L | 0.036 | mg/L | 0.4 | mg/L | Final
42 | ak | Residential | 1st Floor | Kitchen Sink |  | FG02ak | 2016-02-06 | 12:11 |  | No Filter | Unfiltered | None |  |  |  | Chromium | N | 5 | U | ug/L | 0.00086 | mg/L | 0.005 | mg/L | Final
42 | ak | Residential | 1st Floor | Kitchen Sink |  | FG02ak | 2016-02-06 | 12:11 |  | No Filter | Unfiltered | None |  |  |  | Magnesium | Y | 7.98 |  | mg/L | 0.022 | mg/L | 0.2 | mg/L | Final
42 | ak | Residential | 1st Floor | Kitchen Sink |  | FG02ak | 2016-02-06 | 12:11 |  | No Filter | Unfiltered | None |  |  |  | Manganese | Y | 0.00858 |  | mg/L | 0.0016 | mg/L | 0.008 | mg/L | Final
42 | ak | Residential | 1st Floor | Kitchen Sink |  | FG02ak | 2016-02-06 | 12:11 |  | No Filter | Unfiltered | None |  |  |  | Nickel | N | 0.006 | U | mg/L | 0.0018 | mg/L | 0.006 | mg/L | Final
42 | ak | Residential | 1st Floor | Kitchen Sink |  | FG02ak | 2016-02-06 | 12:11 |  | No Filter | Unfiltered | None |  |  |  | Potassium | Y | 1.1 |  | mg/L | 0.072 | mg/L | 0.8 | mg/L | Final
42 | ak | Residential | 1st Floor | Kitchen Sink |  | FG02ak | 2016-02-06 | 12:11 |  | No Filter | Unfiltered | None |  |  |  | Calcium | Y | 27.5 |  | mg/L | 0.021 | mg/L | 0.2 | mg/L | Final
42 | ak | Residential | 1st Floor | Kitchen Sink |  | FG02ak | 2016-02-06 | 12:11 |  | No Filter | Unfiltered | None |  |  |  | Cadmium | N | 2 | U | ug/L | 0.00021 | mg/L | 0.002 | mg/L | Final
42 | ak | Residential | 1st Floor | Kitchen Sink |  | FG03akN | 2016-02-06 | 12:13 |  | New Filter | Filtered Water - New Tap Filter | PUR |  | 0 |  | Cadmium | N | 2 | U | ug/L | 0.00021 | mg/L | 0.002 | mg/L | Final
42 | ak | Residential | 1st Floor | Kitchen Sink |  | FG03akN | 2016-02-06 | 12:13 |  | New Filter | Filtered Water - New Tap Filter | PUR |  | 0 |  | Aluminum | N | 0.2 | U | mg/L | 0.027 | mg/L | 0.2 | mg/L | Final
42 | ak | Residential | 1st Floor | Kitchen Sink |  | FG03akN | 2016-02-06 | 12:13 |  | New Filter | Filtered Water - New Tap Filter | PUR |  | 0 |  | Calcium | Y | 2.2 |  | mg/L | 0.021 | mg/L | 0.2 | mg/L | Final
42 | ak | Residential | 1st Floor | Kitchen Sink |  | FG03akN | 2016-02-06 | 12:13 |  | New Filter | Filtered Water - New Tap Filter | PUR |  | 0 |  | Chromium | N | 5 | U | ug/L | 0.00086 | mg/L | 0.005 | mg/L | Final
42 | ak | Residential | 1st Floor | Kitchen Sink |  | FG03akN | 2016-02-06 | 12:13 |  | New Filter | Filtered Water - New Tap Filter | PUR |  | 0 |  | Iron | N | 0.08 | U | mg/L | 0.016 | mg/L | 0.08 | mg/L | Final
42 | ak | Residential | 1st Floor | Kitchen Sink |  | FG03akN | 2016-02-06 | 12:13 |  | New Filter | Filtered Water - New Tap Filter | PUR |  | 0 |  | Manganese | N | 0.008 | U | mg/L | 0.0016 | mg/L | 0.008 | mg/L | Final
42 | ak | Residential | 1st Floor | Kitchen Sink |  | FG03akN | 2016-02-06 | 12:13 |  | New Filter | Filtered Water - New Tap Filter | PUR |  | 0 |  | Nickel | N | 0.006 | U | mg/L | 0.0018 | mg/L | 0.006 | mg/L | Final
42 | ak | Residential | 1st Floor | Kitchen Sink |  | FG03akN | 2016-02-06 | 12:13 |  | New Filter | Filtered Water - New Tap Filter | PUR |  | 0 |  | Potassium | Y | 55.1 |  | mg/L | 0.072 | mg/L | 0.8 | mg/L | Final
42 | ak | Residential | 1st Floor | Kitchen Sink |  | FG03akN | 2016-02-06 | 12:13 |  | New Filter | Filtered Water - New Tap Filter | PUR |  | 0 |  | Sodium | Y | 28.4 |  | mg/L | 0.036 | mg/L | 0.4 | mg/L | Final
42 | ak | Residential | 1st Floor | Kitchen Sink |  | FG03akN | 2016-02-06 | 12:13 |  | New Filter | Filtered Water - New Tap Filter | PUR |  | 0 |  | Magnesium | Y | 2.11 |  | mg/L | 0.022 | mg/L | 0.2 | mg/L | Final
42 | ak | Residential | 1st Floor | Kitchen Sink |  | FG01akU | 2016-02-06 | 12:10 |  | Used Filter | Filtered Water - Used Tap Filter | PUR |  | 1 |  | Zinc | N | 0.01 | U | mg/L | 1.2 | ug/L | 10 | ug/L | Final
42 | ak | Residential | 1st Floor | Kitchen Sink |  | FG01akU | 2016-02-06 | 12:10 |  | Used Filter | Filtered Water - Used Tap Filter | PUR |  | 1 |  | Copper | N | 1 | U | ug/L | 0.14 | ug/L | 1 | ug/L | Final
42 | ak | Residential | 1st Floor | Kitchen Sink |  | FG01akU | 2016-02-06 | 12:10 |  | Used Filter | Filtered Water - Used Tap Filter | PUR |  | 1 |  | Lead | N | 0.5 | U | ug/L | 0.012 | ug/L | 0.5 | ug/L | Final
42 | ak | Residential | 1st Floor | Kitchen Sink |  | FG02ak | 2016-02-06 | 12:11 |  | No Filter | Unfiltered | None |  |  |  | Zinc | Y | 0.0313 |  | mg/L | 1.2 | ug/L | 10 | ug/L | Final
42 | ak | Residential | 1st Floor | Kitchen Sink |  | FG02ak | 2016-02-06 | 12:11 |  | No Filter | Unfiltered | None |  |  |  | Copper | Y | 126 |  | ug/L | 0.14 | ug/L | 1 | ug/L | Final
42 | ak | Residential | 1st Floor | Kitchen Sink |  | FG02ak | 2016-02-06 | 12:11 |  | No Filter | Unfiltered | None |  |  |  | Lead | Y | 32.4 |  | ug/L | 0.012 | ug/L | 0.5 | ug/L | Final
42 | ak | Residential | 1st Floor | Kitchen Sink |  | FG03akN | 2016-02-06 | 12:13 |  | New Filter | Filtered Water - New Tap Filter | PUR |  | 0 |  | Zinc | N | 0.01 | U | mg/L | 1.2 | ug/L | 10 | ug/L | Final
42 | ak | Residential | 1st Floor | Kitchen Sink |  | FG03akN | 2016-02-06 | 12:13 |  | New Filter | Filtered Water - New Tap Filter | PUR |  | 0 |  | Copper | N | 1 | U | ug/L | 0.14 | ug/L | 1 | ug/L | Final
42 | ak | Residential | 1st Floor | Kitchen Sink |  | FG03akN | 2016-02-06 | 12:13 |  | New Filter | Filtered Water - New Tap Filter | PUR |  | 0 |  | Lead | N | 0.5 | U | ug/L | 0.012 | ug/L | 0.5 | ug/L | Final
43 | cc | Residential | 1st Floor | Kitchen Sink |  | FGW03ccN | 2016-02-15 | 12:23 |  | New Filter | Filtered Water - New Tap Filter | Brita |  | 0 |  | Cadmium | N | 0.061 | U | ug/L | 0.061 | ug/L | 2 | ug/L | Final
43 | cc | Residential | 1st Floor | Kitchen Sink |  | FGW03ccN | 2016-02-15 | 12:23 |  | New Filter | Filtered Water - New Tap Filter | Brita |  | 0 |  | Calcium | Y | 25 |  | mg/L | 240 | ug/L | 5000 | ug/L | Final
43 | cc | Residential | 1st Floor | Kitchen Sink |  | FGW03ccN | 2016-02-15 | 12:23 |  | New Filter | Filtered Water - New Tap Filter | Brita |  | 0 |  | Chromium | Y | 2.4 | J B | ug/L | 0.2 | ug/L | 5 | ug/L | Final
43 | cc | Residential | 1st Floor | Kitchen Sink |  | FGW03ccN | 2016-02-15 | 12:23 |  | New Filter | Filtered Water - New Tap Filter | Brita |  | 0 |  | Copper | N | 0.75 | U | ug/L | 0.75 | ug/L | 5 | ug/L | Final
43 | cc | Residential | 1st Floor | Kitchen Sink |  | FGW03ccN | 2016-02-15 | 12:23 |  | New Filter | Filtered Water - New Tap Filter | Brita |  | 0 |  | Iron | Y | 0.044 | J | mg/L | 16 | ug/L | 100 | ug/L | Final
43 | cc | Residential | 1st Floor | Kitchen Sink |  | FGW03ccN | 2016-02-15 | 12:23 |  | New Filter | Filtered Water - New Tap Filter | Brita |  | 0 |  | Lead | N | 0.11 | U | ug/L | 0.11 | ug/L | 0.5 | ug/L | Final
43 | cc | Residential | 1st Floor | Kitchen Sink |  | FGW03ccN | 2016-02-15 | 12:23 |  | New Filter | Filtered Water - New Tap Filter | Brita |  | 0 |  | Magnesium | Y | 8.2 |  | mg/L | 48 | ug/L | 5000 | ug/L | Final
43 | cc | Residential | 1st Floor | Kitchen Sink |  | FGW03ccN | 2016-02-15 | 12:23 |  | New Filter | Filtered Water - New Tap Filter | Brita |  | 0 |  | Manganese | Y | 0.003 | J B | mg/L | 1.1 | ug/L | 15 | ug/L | Final
43 | cc | Residential | 1st Floor | Kitchen Sink |  | FGW03ccN | 2016-02-15 | 12:23 |  | New Filter | Filtered Water - New Tap Filter | Brita |  | 0 |  | Nickel | Y | 0.00055 | J | mg/L | 0.23 | ug/L | 40 | ug/L | Final
43 | cc | Residential | 1st Floor | Kitchen Sink |  | FGW03ccN | 2016-02-15 | 12:23 |  | New Filter | Filtered Water - New Tap Filter | Brita |  | 0 |  | Potassium | Y | 0.43 | J | mg/L | 30 | ug/L | 5000 | ug/L | Final
43 | cc | Residential | 1st Floor | Kitchen Sink |  | FGW03ccN | 2016-02-15 | 12:23 |  | New Filter | Filtered Water - New Tap Filter | Brita |  | 0 |  | Sodium | Y | 8.6 |  | mg/L | 68 | ug/L | 5000 | ug/L | Final
43 | cc | Residential | 1st Floor | Kitchen Sink |  | FGW03ccN | 2016-02-15 | 12:23 |  | New Filter | Filtered Water - New Tap Filter | Brita |  | 0 |  | Zinc | N | 0.0073 | U | mg/L | 7.3 | ug/L | 50 | ug/L | Final
43 | cc | Residential | 1st Floor | Kitchen Sink |  | FGW01ccU | 2016-02-15 | 12:11 | Filter attached to swivel nozzle, not level without being held | Used Filter | Filtered Water - Used Tap Filter | Brita |  | 5 |  | Aluminum | Y | 0.019 | J | mg/L | 9 | ug/L | 200 | ug/L | Final
43 | cc | Residential | 1st Floor | Kitchen Sink |  | FGW01ccU | 2016-02-15 | 12:11 | Filter attached to swivel nozzle, not level without being held | Used Filter | Filtered Water - Used Tap Filter | Brita |  | 5 |  | Cadmium | N | 0.061 | U | ug/L | 0.061 | ug/L | 2 | ug/L | Final
43 | cc | Residential | 1st Floor | Kitchen Sink |  | FGW01ccU | 2016-02-15 | 12:11 | Filter attached to swivel nozzle, not level without being held | Used Filter | Filtered Water - Used Tap Filter | Brita |  | 5 |  | Calcium | Y | 27 |  | mg/L | 240 | ug/L | 5000 | ug/L | Final
43 | cc | Residential | 1st Floor | Kitchen Sink |  | FGW01ccU | 2016-02-15 | 12:11 | Filter attached to swivel nozzle, not level without being held | Used Filter | Filtered Water - Used Tap Filter | Brita |  | 5 |  | Chromium | N | 0.2 | U | ug/L | 0.2 | ug/L | 5 | ug/L | Final
43 | cc | Residential | 1st Floor | Kitchen Sink |  | FGW01ccU | 2016-02-15 | 12:11 | Filter attached to swivel nozzle, not level without being held | Used Filter | Filtered Water - Used Tap Filter | Brita |  | 5 |  | Copper | N | 0.75 | U | ug/L | 0.75 | ug/L | 5 | ug/L | Final
43 | cc | Residential | 1st Floor | Kitchen Sink |  | FGW01ccU | 2016-02-15 | 12:11 | Filter attached to swivel nozzle, not level without being held | Used Filter | Filtered Water - Used Tap Filter | Brita |  | 5 |  | Iron | N | 0.016 | U | mg/L | 16 | ug/L | 100 | ug/L | Final
43 | cc | Residential | 1st Floor | Kitchen Sink |  | FGW01ccU | 2016-02-15 | 12:11 | Filter attached to swivel nozzle, not level without being held | Used Filter | Filtered Water - Used Tap Filter | Brita |  | 5 |  | Lead | N | 0.11 | U | ug/L | 0.11 | ug/L | 0.5 | ug/L | Final
43 | cc | Residential | 1st Floor | Kitchen Sink |  | FGW01ccU | 2016-02-15 | 12:11 | Filter attached to swivel nozzle, not level without being held | Used Filter | Filtered Water - Used Tap Filter | Brita |  | 5 |  | Magnesium | Y | 9.1 |  | mg/L | 48 | ug/L | 5000 | ug/L | Final
43 | cc | Residential | 1st Floor | Kitchen Sink |  | FGW01ccU | 2016-02-15 | 12:11 | Filter attached to swivel nozzle, not level without being held | Used Filter | Filtered Water - Used Tap Filter | Brita |  | 5 |  | Manganese | Y | 0.003 | J B | mg/L | 1.1 | ug/L | 15 | ug/L | Final
43 | cc | Residential | 1st Floor | Kitchen Sink |  | FGW01ccU | 2016-02-15 | 12:11 | Filter attached to swivel nozzle, not level without being held | Used Filter | Filtered Water - Used Tap Filter | Brita |  | 5 |  | Nickel | Y | 0.0015 | J | mg/L | 0.23 | ug/L | 40 | ug/L | Final
43 | cc | Residential | 1st Floor | Kitchen Sink |  | FGW01ccU | 2016-02-15 | 12:11 | Filter attached to swivel nozzle, not level without being held | Used Filter | Filtered Water - Used Tap Filter | Brita |  | 5 |  | Potassium | Y | 0.47 | J | mg/L | 30 | ug/L | 5000 | ug/L | Final
43 | cc | Residential | 1st Floor | Kitchen Sink |  | FGW01ccU | 2016-02-15 | 12:11 | Filter attached to swivel nozzle, not level without being held | Used Filter | Filtered Water - Used Tap Filter | Brita |  | 5 |  | Sodium | Y | 4.4 | J | mg/L | 68 | ug/L | 5000 | ug/L | Final
43 | cc | Residential | 1st Floor | Kitchen Sink |  | FGW01ccU | 2016-02-15 | 12:11 | Filter attached to swivel nozzle, not level without being held | Used Filter | Filtered Water - Used Tap Filter | Brita |  | 5 |  | Zinc | N | 0.0073 | U | mg/L | 7.3 | ug/L | 50 | ug/L | Final
43 | cc | Residential | 1st Floor | Kitchen Sink |  | FGW02cc | 2016-02-15 | 12:14 |  | No Filter | Unfiltered | None |  |  |  | Aluminum | Y | 0.016 | J | mg/L | 9 | ug/L | 200 | ug/L | Final
43 | cc | Residential | 1st Floor | Kitchen Sink |  | FGW02cc | 2016-02-15 | 12:14 |  | No Filter | Unfiltered | None |  |  |  | Cadmium | N | 0.061 | U | ug/L | 0.061 | ug/L | 2 | ug/L | Final
43 | cc | Residential | 1st Floor | Kitchen Sink |  | FGW02cc | 2016-02-15 | 12:14 |  | No Filter | Unfiltered | None |  |  |  | Calcium | Y | 27 |  | mg/L | 240 | ug/L | 5000 | ug/L | Final
43 | cc | Residential | 1st Floor | Kitchen Sink |  | FGW02cc | 2016-02-15 | 12:14 |  | No Filter | Unfiltered | None |  |  |  | Chromium | Y | 0.39 | J B | ug/L | 0.2 | ug/L | 5 | ug/L | Final
43 | cc | Residential | 1st Floor | Kitchen Sink |  | FGW02cc | 2016-02-15 | 12:14 |  | No Filter | Unfiltered | None |  |  |  | Copper | Y | 9.6 |  | ug/L | 0.75 | ug/L | 5 | ug/L | Final
43 | cc | Residential | 1st Floor | Kitchen Sink |  | FGW02cc | 2016-02-15 | 12:14 |  | No Filter | Unfiltered | None |  |  |  | Iron | Y | 0.072 | J | mg/L | 16 | ug/L | 100 | ug/L | Final
43 | cc | Residential | 1st Floor | Kitchen Sink |  | FGW02cc | 2016-02-15 | 12:14 |  | No Filter | Unfiltered | None |  |  |  | Lead | N | 0.11 | U | ug/L | 0.11 | ug/L | 0.5 | ug/L | Final
43 | cc | Residential | 1st Floor | Kitchen Sink |  | FGW02cc | 2016-02-15 | 12:14 |  | No Filter | Unfiltered | None |  |  |  | Magnesium | Y | 8.1 |  | mg/L | 48 | ug/L | 5000 | ug/L | Final
43 | cc | Residential | 1st Floor | Kitchen Sink |  | FGW02cc | 2016-02-15 | 12:14 |  | No Filter | Unfiltered | None |  |  |  | Manganese | Y | 0.0026 | J B | mg/L | 1.1 | ug/L | 15 | ug/L | Final
43 | cc | Residential | 1st Floor | Kitchen Sink |  | FGW02cc | 2016-02-15 | 12:14 |  | No Filter | Unfiltered | None |  |  |  | Nickel | Y | 0.00099 | J | mg/L | 0.23 | ug/L | 40 | ug/L | Final
43 | cc | Residential | 1st Floor | Kitchen Sink |  | FGW02cc | 2016-02-15 | 12:14 |  | No Filter | Unfiltered | None |  |  |  | Potassium | Y | 1 | J | mg/L | 30 | ug/L | 5000 | ug/L | Final
43 | cc | Residential | 1st Floor | Kitchen Sink |  | FGW02cc | 2016-02-15 | 12:14 |  | No Filter | Unfiltered | None |  |  |  | Sodium | Y | 5.1 |  | mg/L | 68 | ug/L | 5000 | ug/L | Final
43 | cc | Residential | 1st Floor | Kitchen Sink |  | FGW02cc | 2016-02-15 | 12:14 |  | No Filter | Unfiltered | None |  |  |  | Zinc | Y | 0.019 | J | mg/L | 7.3 | ug/L | 50 | ug/L | Final
43 | cc | Residential | 1st Floor | Kitchen Sink |  | FGW03ccN | 2016-02-15 | 12:23 |  | New Filter | Filtered Water - New Tap Filter | Brita |  | 0 |  | Aluminum | N | 0.009 | U | mg/L | 9 | ug/L | 200 | ug/L | Final
44 | ad | Residential | 1st Floor | Kitchen Sink |  | FG01adU | 2016-02-04 | 11:15 |  | Used Filter | Filtered Water - Used Tap Filter | Other |  |  |  | Cadmium | N | 2 | U | ug/L | 0.00021 | mg/L | 0.002 | mg/L | Final
44 | ad | Residential | 1st Floor | Kitchen Sink |  | FG01adU | 2016-02-04 | 11:15 |  | Used Filter | Filtered Water - Used Tap Filter | Other |  |  |  | Calcium | Y | 26.4 |  | mg/L | 0.021 | mg/L | 0.2 | mg/L | Final
44 | ad | Residential | 1st Floor | Kitchen Sink |  | FG01adU | 2016-02-04 | 11:15 |  | Used Filter | Filtered Water - Used Tap Filter | Other |  |  |  | Potassium | Y | 4.51 |  | mg/L | 0.072 | mg/L | 0.8 | mg/L | Final
44 | ad | Residential | 1st Floor | Kitchen Sink |  | FG01adU | 2016-02-04 | 11:15 |  | Used Filter | Filtered Water - Used Tap Filter | Other |  |  |  | Iron | N | 0.08 | U | mg/L | 0.016 | mg/L | 0.08 | mg/L | Final
44 | ad | Residential | 1st Floor | Kitchen Sink |  | FG02ad | 2016-02-04 | 11:15 |  | No Filter | Unfiltered | None |  |  |  | Cadmium | N | 2 | U | ug/L | 0.00021 | mg/L | 0.002 | mg/L | Final
44 | ad | Residential | 1st Floor | Kitchen Sink |  | FG02ad | 2016-02-04 | 11:15 |  | No Filter | Unfiltered | None |  |  |  | Sodium | Y | 5.31 |  | mg/L | 0.036 | mg/L | 0.4 | mg/L | Final
44 | ad | Residential | 1st Floor | Kitchen Sink |  | FG02ad | 2016-02-04 | 11:15 |  | No Filter | Unfiltered | None |  |  |  | Potassium | Y | 1.11 |  | mg/L | 0.072 | mg/L | 0.8 | mg/L | Final
44 | ad | Residential | 1st Floor | Kitchen Sink |  | FG02ad | 2016-02-04 | 11:15 |  | No Filter | Unfiltered | None |  |  |  | Nickel | Y | 0.0125 |  | mg/L | 0.0018 | mg/L | 0.006 | mg/L | Final
44 | ad | Residential | 1st Floor | Kitchen Sink |  | FG01adU | 2016-02-04 | 11:15 |  | Used Filter | Filtered Water - Used Tap Filter | Other |  |  |  | Chromium | N | 5 | U | ug/L | 0.00086 | mg/L | 0.005 | mg/L | Final
44 | ad | Residential | 1st Floor | Kitchen Sink |  | FG01adU | 2016-02-04 | 11:15 |  | Used Filter | Filtered Water - Used Tap Filter | Other |  |  |  | Magnesium | Y | 9.19 |  | mg/L | 0.022 | mg/L | 0.2 | mg/L | Final
44 | ad | Residential | 1st Floor | Kitchen Sink |  | FG01adU | 2016-02-04 | 11:15 |  | Used Filter | Filtered Water - Used Tap Filter | Other |  |  |  | Manganese | N | 0.008 | U | mg/L | 0.0016 | mg/L | 0.008 | mg/L | Final
44 | ad | Residential | 1st Floor | Kitchen Sink |  | FG01adU | 2016-02-04 | 11:15 |  | Used Filter | Filtered Water - Used Tap Filter | Other |  |  |  | Nickel | N | 0.006 | U | mg/L | 0.0018 | mg/L | 0.006 | mg/L | Final
44 | ad | Residential | 1st Floor | Kitchen Sink |  | FG01adU | 2016-02-04 | 11:15 |  | Used Filter | Filtered Water - Used Tap Filter | Other |  |  |  | Aluminum | N | 0.2 | U | mg/L | 0.027 | mg/L | 0.2 | mg/L | Final
44 | ad | Residential | 1st Floor | Kitchen Sink |  | FG01adU | 2016-02-04 | 11:15 |  | Used Filter | Filtered Water - Used Tap Filter | Other |  |  |  | Sodium | Y | 6.66 |  | mg/L | 0.036 | mg/L | 0.4 | mg/L | Final
44 | ad | Residential | 1st Floor | Kitchen Sink |  | FG02ad | 2016-02-04 | 11:15 |  | No Filter | Unfiltered | None |  |  |  | Manganese | Y | 0.00941 |  | mg/L | 0.0016 | mg/L | 0.008 | mg/L | Final
44 | ad | Residential | 1st Floor | Kitchen Sink |  | FG02ad | 2016-02-04 | 11:15 |  | No Filter | Unfiltered | None |  |  |  | Magnesium | Y | 8.51 |  | mg/L | 0.022 | mg/L | 0.2 | mg/L | Final
44 | ad | Residential | 1st Floor | Kitchen Sink |  | FG02ad | 2016-02-04 | 11:15 |  | No Filter | Unfiltered | None |  |  |  | Iron | Y | 0.531 |  | mg/L | 0.016 | mg/L | 0.08 | mg/L | Final
44 | ad | Residential | 1st Floor | Kitchen Sink |  | FG02ad | 2016-02-04 | 11:15 |  | No Filter | Unfiltered | None |  |  |  | Calcium | Y | 29.2 |  | mg/L | 0.021 | mg/L | 0.2 | mg/L | Final
44 | ad | Residential | 1st Floor | Kitchen Sink |  | FG02ad | 2016-02-04 | 11:15 |  | No Filter | Unfiltered | None |  |  |  | Aluminum | N | 0.2 | U | mg/L | 0.027 | mg/L | 0.2 | mg/L | Final
44 | ad | Residential | 1st Floor | Kitchen Sink |  | FG02ad | 2016-02-04 | 11:15 |  | No Filter | Unfiltered | None |  |  |  | Chromium | N | 5 | U | ug/L | 0.00086 | mg/L | 0.005 | mg/L | Final
44 | ad | Residential | 1st Floor | Kitchen Sink |  | FG03adN | 2016-02-04 | 11:18 |  | New Filter | Filtered Water - New Tap Filter |  |  | 0 |  | Chromium | N | 5 | U | ug/L | 0.00086 | mg/L | 0.005 | mg/L | Final
44 | ad | Residential | 1st Floor | Kitchen Sink |  | FG03adN | 2016-02-04 | 11:18 |  | New Filter | Filtered Water - New Tap Filter |  |  | 0 |  | Sodium | Y | 26.6 |  | mg/L | 0.036 | mg/L | 0.4 | mg/L | Final
44 | ad | Residential | 1st Floor | Kitchen Sink |  | FG03adN | 2016-02-04 | 11:18 |  | New Filter | Filtered Water - New Tap Filter |  |  | 0 |  | Calcium | Y | 2.59 |  | mg/L | 0.021 | mg/L | 0.2 | mg/L | Final
44 | ad | Residential | 1st Floor | Kitchen Sink |  | FG03adN | 2016-02-04 | 11:18 |  | New Filter | Filtered Water - New Tap Filter |  |  | 0 |  | Iron | N | 0.08 | U | mg/L | 0.016 | mg/L | 0.08 | mg/L | Final
44 | ad | Residential | 1st Floor | Kitchen Sink |  | FG03adN | 2016-02-04 | 11:18 |  | New Filter | Filtered Water - New Tap Filter |  |  | 0 |  | Magnesium | Y | 2.81 |  | mg/L | 0.022 | mg/L | 0.2 | mg/L | Final
44 | ad | Residential | 1st Floor | Kitchen Sink |  | FG03adN | 2016-02-04 | 11:18 |  | New Filter | Filtered Water - New Tap Filter |  |  | 0 |  | Manganese | N | 0.008 | U | mg/L | 0.0016 | mg/L | 0.008 | mg/L | Final
44 | ad | Residential | 1st Floor | Kitchen Sink |  | FG03adN | 2016-02-04 | 11:18 |  | New Filter | Filtered Water - New Tap Filter |  |  | 0 |  | Aluminum | N | 0.2 | U | mg/L | 0.027 | mg/L | 0.2 | mg/L | Final
44 | ad | Residential | 1st Floor | Kitchen Sink |  | FG03adN | 2016-02-04 | 11:18 |  | New Filter | Filtered Water - New Tap Filter |  |  | 0 |  | Nickel | N | 0.006 | U | mg/L | 0.0018 | mg/L | 0.006 | mg/L | Final
44 | ad | Residential | 1st Floor | Kitchen Sink |  | FG03adN | 2016-02-04 | 11:18 |  | New Filter | Filtered Water - New Tap Filter |  |  | 0 |  | Potassium | Y | 53.7 |  | mg/L | 0.072 | mg/L | 0.8 | mg/L | Final
44 | ad | Residential | 1st Floor | Kitchen Sink |  | FG03adN | 2016-02-04 | 11:18 |  | New Filter | Filtered Water - New Tap Filter |  |  | 0 |  | Cadmium | N | 2 | U | ug/L | 0.00021 | mg/L | 0.002 | mg/L | Final
44 | ad | Residential | 1st Floor | Utility sink |  | FG05adU | 2016-02-04 | 11:30 |  | Used Filter | Filtered Water - Used Tap Filter | Other |  |  |  | Chromium | N | 5 | U | ug/L | 0.00086 | mg/L | 0.005 | mg/L | Final
44 | ad | Residential | 1st Floor | Utility sink |  | FG05adU | 2016-02-04 | 11:30 |  | Used Filter | Filtered Water - Used Tap Filter | Other |  |  |  | Iron | N | 0.08 | U | mg/L | 0.016 | mg/L | 0.08 | mg/L | Final
44 | ad | Residential | 1st Floor | Utility sink |  | FG05adU | 2016-02-04 | 11:30 |  | Used Filter | Filtered Water - Used Tap Filter | Other |  |  |  | Aluminum | N | 0.2 | U | mg/L | 0.027 | mg/L | 0.2 | mg/L | Final
44 | ad | Residential | 1st Floor | Utility sink |  | FG05adU | 2016-02-04 | 11:30 |  | Used Filter | Filtered Water - Used Tap Filter | Other |  |  |  | Calcium | Y | 30.5 |  | mg/L | 0.021 | mg/L | 0.2 | mg/L | Final
44 | ad | Residential | 1st Floor | Utility sink |  | FG05adU | 2016-02-04 | 11:30 |  | Used Filter | Filtered Water - Used Tap Filter | Other |  |  |  | Sodium | Y | 5.88 |  | mg/L | 0.036 | mg/L | 0.4 | mg/L | Final
44 | ad | Residential | 1st Floor | Utility sink |  | FG05adU | 2016-02-04 | 11:30 |  | Used Filter | Filtered Water - Used Tap Filter | Other |  |  |  | Manganese | N | 0.008 | U | mg/L | 0.0016 | mg/L | 0.008 | mg/L | Final
44 | ad | Residential | 1st Floor | Utility sink |  | FG05adU | 2016-02-04 | 11:30 |  | Used Filter | Filtered Water - Used Tap Filter | Other |  |  |  | Nickel | N | 0.006 | U | mg/L | 0.0018 | mg/L | 0.006 | mg/L | Final
44 | ad | Residential | 1st Floor | Utility sink |  | FG05adU | 2016-02-04 | 11:30 |  | Used Filter | Filtered Water - Used Tap Filter | Other |  |  |  | Potassium | Y | 1.4 |  | mg/L | 0.072 | mg/L | 0.8 | mg/L | Final
44 | ad | Residential | 1st Floor | Utility sink |  | FG05adU | 2016-02-04 | 11:30 |  | Used Filter | Filtered Water - Used Tap Filter | Other |  |  |  | Cadmium | N | 2 | U | ug/L | 0.00021 | mg/L | 0.002 | mg/L | Final
44 | ad | Residential | 1st Floor | Utility sink |  | FG05adU | 2016-02-04 | 11:30 |  | Used Filter | Filtered Water - Used Tap Filter | Other |  |  |  | Magnesium | Y | 8.88 |  | mg/L | 0.022 | mg/L | 0.2 | mg/L | Final
44 | ad | Residential | 1st Floor | Utility sink |  | FG06ad | 2016-02-04 | 11:30 |  | No Filter | Unfiltered | None |  |  |  | Iron | Y | 0.221 |  | mg/L | 0.016 | mg/L | 0.08 | mg/L | Final
44 | ad | Residential | 1st Floor | Utility sink |  | FG06ad | 2016-02-04 | 11:30 |  | No Filter | Unfiltered | None |  |  |  | Sodium | Y | 5.27 |  | mg/L | 0.036 | mg/L | 0.4 | mg/L | Final
44 | ad | Residential | 1st Floor | Utility sink |  | FG06ad | 2016-02-04 | 11:30 |  | No Filter | Unfiltered | None |  |  |  | Potassium | Y | 1.12 |  | mg/L | 0.072 | mg/L | 0.8 | mg/L | Final
44 | ad | Residential | 1st Floor | Utility sink |  | FG06ad | 2016-02-04 | 11:30 |  | No Filter | Unfiltered | None |  |  |  | Nickel | Y | 0.0116 |  | mg/L | 0.0018 | mg/L | 0.006 | mg/L | Final
44 | ad | Residential | 1st Floor | Utility sink |  | FG06ad | 2016-02-04 | 11:30 |  | No Filter | Unfiltered | None |  |  |  | Magnesium | Y | 8.49 |  | mg/L | 0.022 | mg/L | 0.2 | mg/L | Final
44 | ad | Residential | 1st Floor | Utility sink |  | FG06ad | 2016-02-04 | 11:30 |  | No Filter | Unfiltered | None |  |  |  | Chromium | N | 5 | U | ug/L | 0.00086 | mg/L | 0.005 | mg/L | Final
44 | ad | Residential | 1st Floor | Utility sink |  | FG06ad | 2016-02-04 | 11:30 |  | No Filter | Unfiltered | None |  |  |  | Calcium | Y | 29.1 |  | mg/L | 0.021 | mg/L | 0.2 | mg/L | Final
44 | ad | Residential | 1st Floor | Utility sink |  | FG06ad | 2016-02-04 | 11:30 |  | No Filter | Unfiltered | None |  |  |  | Cadmium | N | 2 | U | ug/L | 0.00021 | mg/L | 0.002 | mg/L | Final
44 | ad | Residential | 1st Floor | Utility sink |  | FG06ad | 2016-02-04 | 11:30 |  | No Filter | Unfiltered | None |  |  |  | Aluminum | N | 0.2 | U | mg/L | 0.027 | mg/L | 0.2 | mg/L | Final
44 | ad | Residential | 1st Floor | Utility sink |  | FG06ad | 2016-02-04 | 11:30 |  | No Filter | Unfiltered | None |  |  |  | Manganese | N | 0.008 | U | mg/L | 0.0016 | mg/L | 0.008 | mg/L | Final
44 | ad | Residential | 1st Floor | Utility sink |  | FG07adN | 2016-02-04 | 11:33 |  | New Filter | Filtered Water - New Tap Filter |  |  | 0 |  | Sodium | Y | 21.9 |  | mg/L | 0.036 | mg/L | 0.4 | mg/L | Final
44 | ad | Residential | 1st Floor | Utility sink |  | FG07adN | 2016-02-04 | 11:33 |  | New Filter | Filtered Water - New Tap Filter |  |  | 0 |  | Potassium | Y | 0.848 |  | mg/L | 0.072 | mg/L | 0.8 | mg/L | Final
44 | ad | Residential | 1st Floor | Utility sink |  | FG07adN | 2016-02-04 | 11:33 |  | New Filter | Filtered Water - New Tap Filter |  |  | 0 |  | Nickel | N | 0.006 | U | mg/L | 0.0018 | mg/L | 0.006 | mg/L | Final
44 | ad | Residential | 1st Floor | Utility sink |  | FG07adN | 2016-02-04 | 11:33 |  | New Filter | Filtered Water - New Tap Filter |  |  | 0 |  | Iron | N | 0.08 | U | mg/L | 0.016 | mg/L | 0.08 | mg/L | Final
44 | ad | Residential | 1st Floor | Utility sink |  | FG07adN | 2016-02-04 | 11:33 |  | New Filter | Filtered Water - New Tap Filter |  |  | 0 |  | Magnesium | Y | 10.4 |  | mg/L | 0.022 | mg/L | 0.2 | mg/L | Final
44 | ad | Residential | 1st Floor | Utility sink |  | FG07adN | 2016-02-04 | 11:33 |  | New Filter | Filtered Water - New Tap Filter |  |  | 0 |  | Calcium | Y | 16.2 |  | mg/L | 0.021 | mg/L | 0.2 | mg/L | Final
44 | ad | Residential | 1st Floor | Utility sink |  | FG07adN | 2016-02-04 | 11:33 |  | New Filter | Filtered Water - New Tap Filter |  |  | 0 |  | Cadmium | N | 2 | U | ug/L | 0.00021 | mg/L | 0.002 | mg/L | Final
44 | ad | Residential | 1st Floor | Utility sink |  | FG07adN | 2016-02-04 | 11:33 |  | New Filter | Filtered Water - New Tap Filter |  |  | 0 |  | Aluminum | N | 0.2 | U | mg/L | 0.027 | mg/L | 0.2 | mg/L | Final
44 | ad | Residential | 1st Floor | Utility sink |  | FG07adN | 2016-02-04 | 11:33 |  | New Filter | Filtered Water - New Tap Filter |  |  | 0 |  | Manganese | N | 0.008 | U | mg/L | 0.0016 | mg/L | 0.008 | mg/L | Final
44 | ad | Residential | 1st Floor | Utility sink |  | FG07adN | 2016-02-04 | 11:33 |  | New Filter | Filtered Water - New Tap Filter |  |  | 0 |  | Chromium | N | 5 | U | ug/L | 0.00086 | mg/L | 0.005 | mg/L | Final
44 | ad | Residential | 1st Floor | Kitchen Sink |  | FG01adU | 2016-02-04 | 11:15 |  | Used Filter | Filtered Water - Used Tap Filter | Other |  |  |  | Lead | N | 0.5 | U | ug/L | 0.012 | ug/L | 0.5 | ug/L | Final
44 | ad | Residential | 1st Floor | Kitchen Sink |  | FG01adU | 2016-02-04 | 11:15 |  | Used Filter | Filtered Water - Used Tap Filter | Other |  |  |  | Copper | N | 1 | U | ug/L | 0.14 | ug/L | 1 | ug/L | Final
44 | ad | Residential | 1st Floor | Kitchen Sink |  | FG01adU | 2016-02-04 | 11:15 |  | Used Filter | Filtered Water - Used Tap Filter | Other |  |  |  | Zinc | N | 0.01 | U | mg/L | 1.2 | ug/L | 10 | ug/L | Final
44 | ad | Residential | 1st Floor | Kitchen Sink |  | FG02ad | 2016-02-04 | 11:15 |  | No Filter | Unfiltered | None |  |  |  | Zinc | Y | 0.0535 |  | mg/L | 1.2 | ug/L | 10 | ug/L | Final
44 | ad | Residential | 1st Floor | Kitchen Sink |  | FG02ad | 2016-02-04 | 11:15 |  | No Filter | Unfiltered | None |  |  |  | Copper | Y | 337 |  | ug/L | 0.14 | ug/L | 1 | ug/L | Final
44 | ad | Residential | 1st Floor | Kitchen Sink |  | FG02ad | 2016-02-04 | 11:15 |  | No Filter | Unfiltered | None |  |  |  | Lead | Y | 4080 | D | ug/L | 0.12 | ug/L | 5 | ug/L | Final
44 | ad | Residential | 1st Floor | Kitchen Sink |  | FG03adN | 2016-02-04 | 11:18 |  | New Filter | Filtered Water - New Tap Filter |  |  | 0 |  | Copper | N | 1 | U | ug/L | 0.14 | ug/L | 1 | ug/L | Final
44 | ad | Residential | 1st Floor | Kitchen Sink |  | FG03adN | 2016-02-04 | 11:18 |  | New Filter | Filtered Water - New Tap Filter |  |  | 0 |  | Lead | Y | 0.907 |  | ug/L | 0.012 | ug/L | 0.5 | ug/L | Final
44 | ad | Residential | 1st Floor | Kitchen Sink |  | FG03adN | 2016-02-04 | 11:18 |  | New Filter | Filtered Water - New Tap Filter |  |  | 0 |  | Zinc | N | 0.01 | U | mg/L | 1.2 | ug/L | 10 | ug/L | Final
44 | ad | Residential | 1st Floor | Utility sink |  | FG05adU | 2016-02-04 | 11:30 |  | Used Filter | Filtered Water - Used Tap Filter | Other |  |  |  | Lead | N | 0.5 | U | ug/L | 0.012 | ug/L | 0.5 | ug/L | Final
44 | ad | Residential | 1st Floor | Utility sink |  | FG05adU | 2016-02-04 | 11:30 |  | Used Filter | Filtered Water - Used Tap Filter | Other |  |  |  | Copper | N | 1 | U | ug/L | 0.14 | ug/L | 1 | ug/L | Final
44 | ad | Residential | 1st Floor | Utility sink |  | FG05adU | 2016-02-04 | 11:30 |  | Used Filter | Filtered Water - Used Tap Filter | Other |  |  |  | Zinc | N | 0.01 | U | mg/L | 1.2 | ug/L | 10 | ug/L | Final
44 | ad | Residential | 1st Floor | Utility sink |  | FG06ad | 2016-02-04 | 11:30 |  | No Filter | Unfiltered | None |  |  |  | Copper | Y | 112 |  | ug/L | 0.14 | ug/L | 1 | ug/L | Final
44 | ad | Residential | 1st Floor | Utility sink |  | FG06ad | 2016-02-04 | 11:30 |  | No Filter | Unfiltered | None |  |  |  | Lead | Y | 9.31 |  | ug/L | 0.012 | ug/L | 0.5 | ug/L | Final
44 | ad | Residential | 1st Floor | Utility sink |  | FG06ad | 2016-02-04 | 11:30 |  | No Filter | Unfiltered | None |  |  |  | Zinc | Y | 0.0304 |  | mg/L | 1.2 | ug/L | 10 | ug/L | Final
44 | ad | Residential | 1st Floor | Utility sink |  | FG07adN | 2016-02-04 | 11:33 |  | New Filter | Filtered Water - New Tap Filter |  |  | 0 |  | Copper | N | 1 | U | ug/L | 0.14 | ug/L | 1 | ug/L | Final
44 | ad | Residential | 1st Floor | Utility sink |  | FG07adN | 2016-02-04 | 11:33 |  | New Filter | Filtered Water - New Tap Filter |  |  | 0 |  | Lead | N | 0.5 | U | ug/L | 0.012 | ug/L | 0.5 | ug/L | Final
44 | ad | Residential | 1st Floor | Utility sink |  | FG07adN | 2016-02-04 | 11:33 |  | New Filter | Filtered Water - New Tap Filter |  |  | 0 |  | Zinc | N | 0.01 | U | mg/L | 1.2 | ug/L | 10 | ug/L | Final
44 | ad | Residential | 1st Floor | Utility sink |  | FG06ad | 2016-02-04 | 11:30 |  | No Filter | Unfiltered | None |  |  |  | Tin | N | 0.02 | U | mg/L | 0.0041 | mg/L | 0.02 | mg/L | Final
44 | ad | Residential | 1st Floor | Utility sink |  | FG07adN | 2016-02-04 | 11:33 |  | New Filter | Filtered Water - New Tap Filter |  |  | 0 |  | Tin | N | 0.02 | U | mg/L | 0.0041 | mg/L | 0.02 | mg/L | Final
44 | ad | Residential | 1st Floor | Kitchen Sink |  | FG01adU | 2016-02-04 | 11:15 |  | Used Filter | Filtered Water - Used Tap Filter | Other |  |  |  | Tin | N | 0.02 | U | mg/L | 0.0041 | mg/L | 0.02 | mg/L | Final
44 | ad | Residential | 1st Floor | Kitchen Sink |  | FG02ad | 2016-02-04 | 11:15 |  | No Filter | Unfiltered | None |  |  |  | Tin | N | 0.02 | U | mg/L | 0.0041 | mg/L | 0.02 | mg/L | Final
44 | ad | Residential | 1st Floor | Kitchen Sink |  | FG03adN | 2016-02-04 | 11:18 |  | New Filter | Filtered Water - New Tap Filter |  |  | 0 |  | Tin | N | 0.02 | U | mg/L | 0.0041 | mg/L | 0.02 | mg/L | Final
44 | ad | Residential | 1st Floor | Utility sink |  | FG05adU | 2016-02-04 | 11:30 |  | Used Filter | Filtered Water - Used Tap Filter | Other |  |  |  | Tin | N | 0.02 | U | mg/L | 0.0041 | mg/L | 0.02 | mg/L | Final
269 | fb | Residential | 1st Floor | Kitchen Sink |  | FGW01fbU | 2016-02-23 | 14:28 |  | Used Filter | Filtered Water - Used Tap Filter | Brita |  | 8 |  | Aluminum | N | 0.009 | U | mg/L | 9 | ug/L | 200 | ug/L | Final
269 | fb | Residential | 1st Floor | Kitchen Sink |  | FGW01fbU | 2016-02-23 | 14:28 |  | Used Filter | Filtered Water - Used Tap Filter | Brita |  | 8 |  | Cadmium | N | 0.061 | U | ug/L | 0.061 | ug/L | 2 | ug/L | Final
269 | fb | Residential | 1st Floor | Kitchen Sink |  | FGW01fbU | 2016-02-23 | 14:28 |  | Used Filter | Filtered Water - Used Tap Filter | Brita |  | 8 |  | Calcium | Y | 26 | B | mg/L | 240 | ug/L | 5000 | ug/L | Final
269 | fb | Residential | 1st Floor | Kitchen Sink |  | FGW01fbU | 2016-02-23 | 14:28 |  | Used Filter | Filtered Water - Used Tap Filter | Brita |  | 8 |  | Chromium | N | 0.2 | U | ug/L | 0.2 | ug/L | 5 | ug/L | Final
269 | fb | Residential | 1st Floor | Kitchen Sink |  | FGW01fbU | 2016-02-23 | 14:28 |  | Used Filter | Filtered Water - Used Tap Filter | Brita |  | 8 |  | Copper | Y | 2.5 | J | ug/L | 0.75 | ug/L | 5 | ug/L | Final
269 | fb | Residential | 1st Floor | Kitchen Sink |  | FGW01fbU | 2016-02-23 | 14:28 |  | Used Filter | Filtered Water - Used Tap Filter | Brita |  | 8 |  | Iron | N | 0.016 | U | mg/L | 16 | ug/L | 100 | ug/L | Final
269 | fb | Residential | 1st Floor | Kitchen Sink |  | FGW01fbU | 2016-02-23 | 14:28 |  | Used Filter | Filtered Water - Used Tap Filter | Brita |  | 8 |  | Lead | N | 0.11 | U | ug/L | 0.11 | ug/L | 0.5 | ug/L | Final
269 | fb | Residential | 1st Floor | Kitchen Sink |  | FGW01fbU | 2016-02-23 | 14:28 |  | Used Filter | Filtered Water - Used Tap Filter | Brita |  | 8 |  | Magnesium | Y | 7.6 | B | mg/L | 48 | ug/L | 5000 | ug/L | Final
269 | fb | Residential | 1st Floor | Kitchen Sink |  | FGW01fbU | 2016-02-23 | 14:28 |  | Used Filter | Filtered Water - Used Tap Filter | Brita |  | 8 |  | Manganese | Y | 0.0011 | J | mg/L | 1.1 | ug/L | 15 | ug/L | Final
269 | fb | Residential | 1st Floor | Kitchen Sink |  | FGW01fbU | 2016-02-23 | 14:28 |  | Used Filter | Filtered Water - Used Tap Filter | Brita |  | 8 |  | Nickel | Y | 0.00035 | J | mg/L | 0.23 | ug/L | 40 | ug/L | Final
269 | fb | Residential | 1st Floor | Kitchen Sink |  | FGW01fbU | 2016-02-23 | 14:28 |  | Used Filter | Filtered Water - Used Tap Filter | Brita |  | 8 |  | Potassium | Y | 1.1 | J | mg/L | 30 | ug/L | 5000 | ug/L | Final
269 | fb | Residential | 1st Floor | Kitchen Sink |  | FGW01fbU | 2016-02-23 | 14:28 |  | Used Filter | Filtered Water - Used Tap Filter | Brita |  | 8 |  | Sodium | Y | 4.6 | J B | mg/L | 68 | ug/L | 5000 | ug/L | Final
269 | fb | Residential | 1st Floor | Kitchen Sink |  | FGW01fbU | 2016-02-23 | 14:28 |  | Used Filter | Filtered Water - Used Tap Filter | Brita |  | 8 |  | Zinc | Y | 0.024 | J B | mg/L | 7.3 | ug/L | 50 | ug/L | Final
269 | fb | Residential | 1st Floor | Kitchen Sink |  | FGW02fb | 2016-02-23 | 14:31 |  | No Filter | Unfiltered | None |  |  |  | Aluminum | Y | 0.018 | J | mg/L | 9 | ug/L | 200 | ug/L | Final
269 | fb | Residential | 1st Floor | Kitchen Sink |  | FGW02fb | 2016-02-23 | 14:31 |  | No Filter | Unfiltered | None |  |  |  | Cadmium | N | 0.061 | U | ug/L | 0.061 | ug/L | 2 | ug/L | Final
269 | fb | Residential | 1st Floor | Kitchen Sink |  | FGW02fb | 2016-02-23 | 14:31 |  | No Filter | Unfiltered | None |  |  |  | Calcium | Y | 27 | B | mg/L | 240 | ug/L | 5000 | ug/L | Final
269 | fb | Residential | 1st Floor | Kitchen Sink |  | FGW02fb | 2016-02-23 | 14:31 |  | No Filter | Unfiltered | None |  |  |  | Chromium | Y | 0.21 | J | ug/L | 0.2 | ug/L | 5 | ug/L | Final
269 | fb | Residential | 1st Floor | Kitchen Sink |  | FGW02fb | 2016-02-23 | 14:31 |  | No Filter | Unfiltered | None |  |  |  | Copper | Y | 33 |  | ug/L | 0.75 | ug/L | 5 | ug/L | Final
269 | fb | Residential | 1st Floor | Kitchen Sink |  | FGW02fb | 2016-02-23 | 14:31 |  | No Filter | Unfiltered | None |  |  |  | Iron | Y | 0.045 | J B | mg/L | 16 | ug/L | 100 | ug/L | Final
269 | fb | Residential | 1st Floor | Kitchen Sink |  | FGW02fb | 2016-02-23 | 14:31 |  | No Filter | Unfiltered | None |  |  |  | Lead | Y | 0.12 | J | ug/L | 0.11 | ug/L | 0.5 | ug/L | Final
269 | fb | Residential | 1st Floor | Kitchen Sink |  | FGW02fb | 2016-02-23 | 14:31 |  | No Filter | Unfiltered | None |  |  |  | Magnesium | Y | 8 | B | mg/L | 48 | ug/L | 5000 | ug/L | Final
269 | fb | Residential | 1st Floor | Kitchen Sink |  | FGW02fb | 2016-02-23 | 14:31 |  | No Filter | Unfiltered | None |  |  |  | Manganese | Y | 0.0014 | J | mg/L | 1.1 | ug/L | 15 | ug/L | Final
269 | fb | Residential | 1st Floor | Kitchen Sink |  | FGW02fb | 2016-02-23 | 14:31 |  | No Filter | Unfiltered | None |  |  |  | Nickel | Y | 0.00045 | J | mg/L | 0.23 | ug/L | 40 | ug/L | Final
269 | fb | Residential | 1st Floor | Kitchen Sink |  | FGW02fb | 2016-02-23 | 14:31 |  | No Filter | Unfiltered | None |  |  |  | Potassium | Y | 1 | J | mg/L | 30 | ug/L | 5000 | ug/L | Final
269 | fb | Residential | 1st Floor | Kitchen Sink |  | FGW02fb | 2016-02-23 | 14:31 |  | No Filter | Unfiltered | None |  |  |  | Sodium | Y | 4.8 | J B | mg/L | 68 | ug/L | 5000 | ug/L | Final
269 | fb | Residential | 1st Floor | Kitchen Sink |  | FGW02fb | 2016-02-23 | 14:31 |  | No Filter | Unfiltered | None |  |  |  | Zinc | N | 0.0073 | U | mg/L | 7.3 | ug/L | 50 | ug/L | Final
269 | fb | Residential | 1st Floor | Kitchen Sink |  | FGW03fbN | 2016-02-23 | 14:38 |  | New Filter | Filtered Water - New Tap Filter | Brita |  | 0 |  | Aluminum | N | 0.009 | U | mg/L | 9 | ug/L | 200 | ug/L | Final
269 | fb | Residential | 1st Floor | Kitchen Sink |  | FGW03fbN | 2016-02-23 | 14:38 |  | New Filter | Filtered Water - New Tap Filter | Brita |  | 0 |  | Cadmium | N | 0.061 | U | ug/L | 0.061 | ug/L | 2 | ug/L | Final
269 | fb | Residential | 1st Floor | Kitchen Sink |  | FGW03fbN | 2016-02-23 | 14:38 |  | New Filter | Filtered Water - New Tap Filter | Brita |  | 0 |  | Calcium | Y | 24 | B | mg/L | 240 | ug/L | 5000 | ug/L | Final
269 | fb | Residential | 1st Floor | Kitchen Sink |  | FGW03fbN | 2016-02-23 | 14:38 |  | New Filter | Filtered Water - New Tap Filter | Brita |  | 0 |  | Chromium | N | 0.2 | U | ug/L | 0.2 | ug/L | 5 | ug/L | Final
269 | fb | Residential | 1st Floor | Kitchen Sink |  | FGW03fbN | 2016-02-23 | 14:38 |  | New Filter | Filtered Water - New Tap Filter | Brita |  | 0 |  | Copper | N | 0.75 | U | ug/L | 0.75 | ug/L | 5 | ug/L | Final
269 | fb | Residential | 1st Floor | Kitchen Sink |  | FGW03fbN | 2016-02-23 | 14:38 |  | New Filter | Filtered Water - New Tap Filter | Brita |  | 0 |  | Iron | N | 0.016 | U | mg/L | 16 | ug/L | 100 | ug/L | Final
269 | fb | Residential | 1st Floor | Kitchen Sink |  | FGW03fbN | 2016-02-23 | 14:38 |  | New Filter | Filtered Water - New Tap Filter | Brita |  | 0 |  | Lead | N | 0.11 | U | ug/L | 0.11 | ug/L | 0.5 | ug/L | Final
269 | fb | Residential | 1st Floor | Kitchen Sink |  | FGW03fbN | 2016-02-23 | 14:38 |  | New Filter | Filtered Water - New Tap Filter | Brita |  | 0 |  | Magnesium | Y | 7.7 | B | mg/L | 48 | ug/L | 5000 | ug/L | Final
269 | fb | Residential | 1st Floor | Kitchen Sink |  | FGW03fbN | 2016-02-23 | 14:38 |  | New Filter | Filtered Water - New Tap Filter | Brita |  | 0 |  | Manganese | Y | 0.0025 | J | mg/L | 1.1 | ug/L | 15 | ug/L | Final
269 | fb | Residential | 1st Floor | Kitchen Sink |  | FGW03fbN | 2016-02-23 | 14:38 |  | New Filter | Filtered Water - New Tap Filter | Brita |  | 0 |  | Nickel | Y | 0.00023 | J | mg/L | 0.23 | ug/L | 40 | ug/L | Final
269 | fb | Residential | 1st Floor | Kitchen Sink |  | FGW03fbN | 2016-02-23 | 14:38 |  | New Filter | Filtered Water - New Tap Filter | Brita |  | 0 |  | Potassium | Y | 0.84 | J | mg/L | 30 | ug/L | 5000 | ug/L | Final
269 | fb | Residential | 1st Floor | Kitchen Sink |  | FGW03fbN | 2016-02-23 | 14:38 |  | New Filter | Filtered Water - New Tap Filter | Brita |  | 0 |  | Sodium | Y | 8.2 | B | mg/L | 68 | ug/L | 5000 | ug/L | Final
269 | fb | Residential | 1st Floor | Kitchen Sink |  | FGW03fbN | 2016-02-23 | 14:38 |  | New Filter | Filtered Water - New Tap Filter | Brita |  | 0 |  | Zinc | N | 0.0073 | U | mg/L | 7.3 | ug/L | 50 | ug/L | Final
358 | hs | Residential | 1st Floor | Kitchen Sink |  | FGW01hsU | 2016-03-05 | 09:21 | Home owner stated that he had rarely used the existing used filter | Used Filter | Filtered Water - Used Tap Filter | PUR |  | 4 |  | Aluminum | N | 0.009 | U | mg/L | 9 | ug/L | 200 | ug/L | Final
358 | hs | Residential | 1st Floor | Kitchen Sink |  | FGW01hsU | 2016-03-05 | 09:21 | Home owner stated that he had rarely used the existing used filter | Used Filter | Filtered Water - Used Tap Filter | PUR |  | 4 |  | Cadmium | N | 0.061 | U | ug/L | 0.061 | ug/L | 2 | ug/L | Final
358 | hs | Residential | 1st Floor | Kitchen Sink |  | FGW01hsU | 2016-03-05 | 09:21 | Home owner stated that he had rarely used the existing used filter | Used Filter | Filtered Water - Used Tap Filter | PUR |  | 4 |  | Calcium | Y | 23 | B | mg/L | 240 | ug/L | 5000 | ug/L | Final
358 | hs | Residential | 1st Floor | Kitchen Sink |  | FGW01hsU | 2016-03-05 | 09:21 | Home owner stated that he had rarely used the existing used filter | Used Filter | Filtered Water - Used Tap Filter | PUR |  | 4 |  | Chromium | N | 0.2 | U | ug/L | 0.2 | ug/L | 5 | ug/L | Final
358 | hs | Residential | 1st Floor | Kitchen Sink |  | FGW01hsU | 2016-03-05 | 09:21 | Home owner stated that he had rarely used the existing used filter | Used Filter | Filtered Water - Used Tap Filter | PUR |  | 4 |  | Copper | N | 0.75 | U | ug/L | 0.75 | ug/L | 5 | ug/L | Final
358 | hs | Residential | 1st Floor | Kitchen Sink |  | FGW01hsU | 2016-03-05 | 09:21 | Home owner stated that he had rarely used the existing used filter | Used Filter | Filtered Water - Used Tap Filter | PUR |  | 4 |  | Iron | N | 0.016 | U | mg/L | 16 | ug/L | 100 | ug/L | Final
358 | hs | Residential | 1st Floor | Kitchen Sink |  | FGW01hsU | 2016-03-05 | 09:21 | Home owner stated that he had rarely used the existing used filter | Used Filter | Filtered Water - Used Tap Filter | PUR |  | 4 |  | Lead | N | 0.11 | U | ug/L | 0.11 | ug/L | 0.5 | ug/L | Final
358 | hs | Residential | 1st Floor | Kitchen Sink |  | FGW01hsU | 2016-03-05 | 09:21 | Home owner stated that he had rarely used the existing used filter | Used Filter | Filtered Water - Used Tap Filter | PUR |  | 4 |  | Magnesium | Y | 9.4 | B | mg/L | 48 | ug/L | 5000 | ug/L | Final
358 | hs | Residential | 1st Floor | Kitchen Sink |  | FGW01hsU | 2016-03-05 | 09:21 | Home owner stated that he had rarely used the existing used filter | Used Filter | Filtered Water - Used Tap Filter | PUR |  | 4 |  | Manganese | N | 0.0011 | U | mg/L | 1.1 | ug/L | 15 | ug/L | Final
358 | hs | Residential | 1st Floor | Kitchen Sink |  | FGW01hsU | 2016-03-05 | 09:21 | Home owner stated that he had rarely used the existing used filter | Used Filter | Filtered Water - Used Tap Filter | PUR |  | 4 |  | Nickel | N | 0.00023 | U | mg/L | 0.23 | ug/L | 40 | ug/L | Final
358 | hs | Residential | 1st Floor | Kitchen Sink |  | FGW01hsU | 2016-03-05 | 09:21 | Home owner stated that he had rarely used the existing used filter | Used Filter | Filtered Water - Used Tap Filter | PUR |  | 4 |  | Potassium | Y | 5.2 | B | mg/L | 30 | ug/L | 5000 | ug/L | Final
358 | hs | Residential | 1st Floor | Kitchen Sink |  | FGW01hsU | 2016-03-05 | 09:21 | Home owner stated that he had rarely used the existing used filter | Used Filter | Filtered Water - Used Tap Filter | PUR |  | 4 |  | Sodium | Y | 5.1 | B | mg/L | 68 | ug/L | 5000 | ug/L | Final
358 | hs | Residential | 1st Floor | Kitchen Sink |  | FGW01hsU | 2016-03-05 | 09:21 | Home owner stated that he had rarely used the existing used filter | Used Filter | Filtered Water - Used Tap Filter | PUR |  | 4 |  | Zinc | N | 0.0073 | U | mg/L | 7.3 | ug/L | 50 | ug/L | Final
358 | hs | Residential | 1st Floor | Kitchen Sink |  | FGW02hs | 2016-03-05 | 09:23 |  | No Filter | Unfiltered | None |  |  |  | Aluminum | Y | 0.023 | J | mg/L | 9 | ug/L | 200 | ug/L | Final
358 | hs | Residential | 1st Floor | Kitchen Sink |  | FGW02hs | 2016-03-05 | 09:23 |  | No Filter | Unfiltered | None |  |  |  | Cadmium | N | 0.061 | U | ug/L | 0.061 | ug/L | 2 | ug/L | Final
358 | hs | Residential | 1st Floor | Kitchen Sink |  | FGW02hs | 2016-03-05 | 09:23 |  | No Filter | Unfiltered | None |  |  |  | Calcium | Y | 26 | B | mg/L | 240 | ug/L | 5000 | ug/L | Final
358 | hs | Residential | 1st Floor | Kitchen Sink |  | FGW02hs | 2016-03-05 | 09:23 |  | No Filter | Unfiltered | None |  |  |  | Chromium | Y | 0.71 | J | ug/L | 0.2 | ug/L | 5 | ug/L | Final
358 | hs | Residential | 1st Floor | Kitchen Sink |  | FGW02hs | 2016-03-05 | 09:23 |  | No Filter | Unfiltered | None |  |  |  | Copper | Y | 21 | B | ug/L | 0.75 | ug/L | 5 | ug/L | Final
358 | hs | Residential | 1st Floor | Kitchen Sink |  | FGW02hs | 2016-03-05 | 09:23 |  | No Filter | Unfiltered | None |  |  |  | Iron | Y | 0.24 | B | mg/L | 16 | ug/L | 100 | ug/L | Final
358 | hs | Residential | 1st Floor | Kitchen Sink |  | FGW02hs | 2016-03-05 | 09:23 |  | No Filter | Unfiltered | None |  |  |  | Lead | Y | 6.7 |  | ug/L | 0.11 | ug/L | 0.5 | ug/L | Final
358 | hs | Residential | 1st Floor | Kitchen Sink |  | FGW02hs | 2016-03-05 | 09:23 |  | No Filter | Unfiltered | None |  |  |  | Magnesium | Y | 7.7 | B | mg/L | 48 | ug/L | 5000 | ug/L | Final
358 | hs | Residential | 1st Floor | Kitchen Sink |  | FGW02hs | 2016-03-05 | 09:23 |  | No Filter | Unfiltered | None |  |  |  | Manganese | Y | 0.0066 | J | mg/L | 1.1 | ug/L | 15 | ug/L | Final
358 | hs | Residential | 1st Floor | Kitchen Sink |  | FGW02hs | 2016-03-05 | 09:23 |  | No Filter | Unfiltered | None |  |  |  | Nickel | Y | 0.00081 | J | mg/L | 0.23 | ug/L | 40 | ug/L | Final
358 | hs | Residential | 1st Floor | Kitchen Sink |  | FGW02hs | 2016-03-05 | 09:23 |  | No Filter | Unfiltered | None |  |  |  | Potassium | Y | 0.96 | J B | mg/L | 30 | ug/L | 5000 | ug/L | Final
358 | hs | Residential | 1st Floor | Kitchen Sink |  | FGW02hs | 2016-03-05 | 09:23 |  | No Filter | Unfiltered | None |  |  |  | Sodium | Y | 4.6 | J B | mg/L | 68 | ug/L | 5000 | ug/L | Final
358 | hs | Residential | 1st Floor | Kitchen Sink |  | FGW02hs | 2016-03-05 | 09:23 |  | No Filter | Unfiltered | None |  |  |  | Zinc | Y | 0.25 |  | mg/L | 7.3 | ug/L | 50 | ug/L | Final
358 | hs | Residential | 1st Floor | Kitchen Sink |  | FGW03hsN | 2016-03-05 | 09:30 |  | New Filter | Filtered Water - New Tap Filter | PUR |  | 0 |  | Aluminum | N | 0.009 | U | mg/L | 9 | ug/L | 200 | ug/L | Final
358 | hs | Residential | 1st Floor | Kitchen Sink |  | FGW03hsN | 2016-03-05 | 09:30 |  | New Filter | Filtered Water - New Tap Filter | PUR |  | 0 |  | Cadmium | N | 0.061 | U | ug/L | 0.061 | ug/L | 2 | ug/L | Final
358 | hs | Residential | 1st Floor | Kitchen Sink |  | FGW03hsN | 2016-03-05 | 09:30 |  | New Filter | Filtered Water - New Tap Filter | PUR |  | 0 |  | Calcium | Y | 4.9 | J B | mg/L | 240 | ug/L | 5000 | ug/L | Final
358 | hs | Residential | 1st Floor | Kitchen Sink |  | FGW03hsN | 2016-03-05 | 09:30 |  | New Filter | Filtered Water - New Tap Filter | PUR |  | 0 |  | Chromium | N | 0.2 | U | ug/L | 0.2 | ug/L | 5 | ug/L | Final
358 | hs | Residential | 1st Floor | Kitchen Sink |  | FGW03hsN | 2016-03-05 | 09:30 |  | New Filter | Filtered Water - New Tap Filter | PUR |  | 0 |  | Copper | N | 0.75 | U | ug/L | 0.75 | ug/L | 5 | ug/L | Final
358 | hs | Residential | 1st Floor | Kitchen Sink |  | FGW03hsN | 2016-03-05 | 09:30 |  | New Filter | Filtered Water - New Tap Filter | PUR |  | 0 |  | Iron | N | 0.016 | U | mg/L | 16 | ug/L | 100 | ug/L | Final
358 | hs | Residential | 1st Floor | Kitchen Sink |  | FGW03hsN | 2016-03-05 | 09:30 |  | New Filter | Filtered Water - New Tap Filter | PUR |  | 0 |  | Lead | N | 0.11 | U | ug/L | 0.11 | ug/L | 0.5 | ug/L | Final
358 | hs | Residential | 1st Floor | Kitchen Sink |  | FGW03hsN | 2016-03-05 | 09:30 |  | New Filter | Filtered Water - New Tap Filter | PUR |  | 0 |  | Magnesium | Y | 9 | B | mg/L | 48 | ug/L | 5000 | ug/L | Final
358 | hs | Residential | 1st Floor | Kitchen Sink |  | FGW03hsN | 2016-03-05 | 09:30 |  | New Filter | Filtered Water - New Tap Filter | PUR |  | 0 |  | Manganese | N | 0.0011 | U | mg/L | 1.1 | ug/L | 15 | ug/L | Final
358 | hs | Residential | 1st Floor | Kitchen Sink |  | FGW03hsN | 2016-03-05 | 09:30 |  | New Filter | Filtered Water - New Tap Filter | PUR |  | 0 |  | Nickel | N | 0.00023 | U | mg/L | 0.23 | ug/L | 40 | ug/L | Final
358 | hs | Residential | 1st Floor | Kitchen Sink |  | FGW03hsN | 2016-03-05 | 09:30 |  | New Filter | Filtered Water - New Tap Filter | PUR |  | 0 |  | Potassium | Y | 33 | B | mg/L | 30 | ug/L | 5000 | ug/L | Final
358 | hs | Residential | 1st Floor | Kitchen Sink |  | FGW03hsN | 2016-03-05 | 09:30 |  | New Filter | Filtered Water - New Tap Filter | PUR |  | 0 |  | Sodium | Y | 18 | B | mg/L | 68 | ug/L | 5000 | ug/L | Final
358 | hs | Residential | 1st Floor | Kitchen Sink |  | FGW03hsN | 2016-03-05 | 09:30 |  | New Filter | Filtered Water - New Tap Filter | PUR |  | 0 |  | Zinc | N | 0.0073 | U | mg/L | 7.3 | ug/L | 50 | ug/L | Final
280 | fe | Residential | 1st Floor | Kitchen Sink |  | FGW03feN | 2016-02-24 | 09:32 |  | New Filter | Filtered Water - New Tap Filter | PUR |  | 0 |  | Aluminum | N | 0.009 | U | mg/L | 9 | ug/L | 200 | ug/L | Final
280 | fe | Residential | 1st Floor | Kitchen Sink |  | FGW03feN | 2016-02-24 | 09:32 |  | New Filter | Filtered Water - New Tap Filter | PUR |  | 0 |  | Cadmium | N | 0.061 | U | ug/L | 0.061 | ug/L | 2 | ug/L | Final
280 | fe | Residential | 1st Floor | Kitchen Sink |  | FGW03feN | 2016-02-24 | 09:32 |  | New Filter | Filtered Water - New Tap Filter | PUR |  | 0 |  | Calcium | Y | 19 |  | mg/L | 240 | ug/L | 5000 | ug/L | Final
280 | fe | Residential | 1st Floor | Kitchen Sink |  | FGW03feN | 2016-02-24 | 09:32 |  | New Filter | Filtered Water - New Tap Filter | PUR |  | 0 |  | Chromium | N | 0.2 | U | ug/L | 0.2 | ug/L | 5 | ug/L | Final
280 | fe | Residential | 1st Floor | Kitchen Sink |  | FGW03feN | 2016-02-24 | 09:32 |  | New Filter | Filtered Water - New Tap Filter | PUR |  | 0 |  | Copper | N | 0.75 | U | ug/L | 0.75 | ug/L | 5 | ug/L | Final
280 | fe | Residential | 1st Floor | Kitchen Sink |  | FGW03feN | 2016-02-24 | 09:32 |  | New Filter | Filtered Water - New Tap Filter | PUR |  | 0 |  | Iron | N | 0.016 | U | mg/L | 16 | ug/L | 100 | ug/L | Final
280 | fe | Residential | 1st Floor | Kitchen Sink |  | FGW03feN | 2016-02-24 | 09:32 |  | New Filter | Filtered Water - New Tap Filter | PUR |  | 0 |  | Lead | N | 0.11 | U | ug/L | 0.11 | ug/L | 0.5 | ug/L | Final
280 | fe | Residential | 1st Floor | Kitchen Sink |  | FGW03feN | 2016-02-24 | 09:32 |  | New Filter | Filtered Water - New Tap Filter | PUR |  | 0 |  | Magnesium | Y | 9.7 |  | mg/L | 48 | ug/L | 5000 | ug/L | Final
280 | fe | Residential | 1st Floor | Kitchen Sink |  | FGW03feN | 2016-02-24 | 09:32 |  | New Filter | Filtered Water - New Tap Filter | PUR |  | 0 |  | Manganese | N | 0.0011 | U | mg/L | 1.1 | ug/L | 15 | ug/L | Final
280 | fe | Residential | 1st Floor | Kitchen Sink |  | FGW03feN | 2016-02-24 | 09:32 |  | New Filter | Filtered Water - New Tap Filter | PUR |  | 0 |  | Nickel | N | 0.00023 | U | mg/L | 0.23 | ug/L | 40 | ug/L | Final
280 | fe | Residential | 1st Floor | Kitchen Sink |  | FGW03feN | 2016-02-24 | 09:32 |  | New Filter | Filtered Water - New Tap Filter | PUR |  | 0 |  | Potassium | Y | 12 |  | mg/L | 30 | ug/L | 5000 | ug/L | Final
280 | fe | Residential | 1st Floor | Kitchen Sink |  | FGW03feN | 2016-02-24 | 09:32 |  | New Filter | Filtered Water - New Tap Filter | PUR |  | 0 |  | Sodium | Y | 8.7 |  | mg/L | 68 | ug/L | 5000 | ug/L | Final
280 | fe | Residential | 1st Floor | Kitchen Sink |  | FGW03feN | 2016-02-24 | 09:32 |  | New Filter | Filtered Water - New Tap Filter | PUR |  | 0 |  | Zinc | N | 0.0073 | U | mg/L | 7.3 | ug/L | 50 | ug/L | Final
280 | fe | Residential | 1st Floor | Kitchen Sink |  | FGW01feU | 2016-02-24 | 09:20 |  | Used Filter | Filtered Water - Used Tap Filter | PUR |  | 4 |  | Aluminum | N | 0.009 | U | mg/L | 9 | ug/L | 200 | ug/L | Final
280 | fe | Residential | 1st Floor | Kitchen Sink |  | FGW01feU | 2016-02-24 | 09:20 |  | Used Filter | Filtered Water - Used Tap Filter | PUR |  | 4 |  | Cadmium | N | 0.061 | U | ug/L | 0.061 | ug/L | 2 | ug/L | Final
280 | fe | Residential | 1st Floor | Kitchen Sink |  | FGW01feU | 2016-02-24 | 09:20 |  | Used Filter | Filtered Water - Used Tap Filter | PUR |  | 4 |  | Calcium | Y | 27 |  | mg/L | 240 | ug/L | 5000 | ug/L | Final
280 | fe | Residential | 1st Floor | Kitchen Sink |  | FGW01feU | 2016-02-24 | 09:20 |  | Used Filter | Filtered Water - Used Tap Filter | PUR |  | 4 |  | Chromium | N | 0.2 | U | ug/L | 0.2 | ug/L | 5 | ug/L | Final
280 | fe | Residential | 1st Floor | Kitchen Sink |  | FGW01feU | 2016-02-24 | 09:20 |  | Used Filter | Filtered Water - Used Tap Filter | PUR |  | 4 |  | Copper | Y | 1.8 | J | ug/L | 0.75 | ug/L | 5 | ug/L | Final
280 | fe | Residential | 1st Floor | Kitchen Sink |  | FGW01feU | 2016-02-24 | 09:20 |  | Used Filter | Filtered Water - Used Tap Filter | PUR |  | 4 |  | Iron | N | 0.016 | U | mg/L | 16 | ug/L | 100 | ug/L | Final
280 | fe | Residential | 1st Floor | Kitchen Sink |  | FGW01feU | 2016-02-24 | 09:20 |  | Used Filter | Filtered Water - Used Tap Filter | PUR |  | 4 |  | Lead | N | 0.11 | U | ug/L | 0.11 | ug/L | 0.5 | ug/L | Final
280 | fe | Residential | 1st Floor | Kitchen Sink |  | FGW01feU | 2016-02-24 | 09:20 |  | Used Filter | Filtered Water - Used Tap Filter | PUR |  | 4 |  | Magnesium | Y | 7.8 |  | mg/L | 48 | ug/L | 5000 | ug/L | Final
280 | fe | Residential | 1st Floor | Kitchen Sink |  | FGW01feU | 2016-02-24 | 09:20 |  | Used Filter | Filtered Water - Used Tap Filter | PUR |  | 4 |  | Manganese | N | 0.0011 | U | mg/L | 1.1 | ug/L | 15 | ug/L | Final
280 | fe | Residential | 1st Floor | Kitchen Sink |  | FGW01feU | 2016-02-24 | 09:20 |  | Used Filter | Filtered Water - Used Tap Filter | PUR |  | 4 |  | Nickel | Y | 0.00039 | J | mg/L | 0.23 | ug/L | 40 | ug/L | Final
280 | fe | Residential | 1st Floor | Kitchen Sink |  | FGW01feU | 2016-02-24 | 09:20 |  | Used Filter | Filtered Water - Used Tap Filter | PUR |  | 4 |  | Potassium | Y | 1.6 | J | mg/L | 30 | ug/L | 5000 | ug/L | Final
280 | fe | Residential | 1st Floor | Kitchen Sink |  | FGW01feU | 2016-02-24 | 09:20 |  | Used Filter | Filtered Water - Used Tap Filter | PUR |  | 4 |  | Sodium | Y | 5.4 |  | mg/L | 68 | ug/L | 5000 | ug/L | Final
280 | fe | Residential | 1st Floor | Kitchen Sink |  | FGW01feU | 2016-02-24 | 09:20 |  | Used Filter | Filtered Water - Used Tap Filter | PUR |  | 4 |  | Zinc | N | 0.0073 | U | mg/L | 7.3 | ug/L | 50 | ug/L | Final
280 | fe | Residential | 1st Floor | Kitchen Sink |  | FGW02fe | 2016-02-24 | 09:24 |  | No Filter | Unfiltered | None |  |  |  | Aluminum | Y | 0.066 | J | mg/L | 9 | ug/L | 200 | ug/L | Final
280 | fe | Residential | 1st Floor | Kitchen Sink |  | FGW02fe | 2016-02-24 | 09:24 |  | No Filter | Unfiltered | None |  |  |  | Cadmium | N | 0.061 | U | ug/L | 0.061 | ug/L | 2 | ug/L | Final
280 | fe | Residential | 1st Floor | Kitchen Sink |  | FGW02fe | 2016-02-24 | 09:24 |  | No Filter | Unfiltered | None |  |  |  | Calcium | Y | 28 |  | mg/L | 240 | ug/L | 5000 | ug/L | Final
280 | fe | Residential | 1st Floor | Kitchen Sink |  | FGW02fe | 2016-02-24 | 09:24 |  | No Filter | Unfiltered | None |  |  |  | Chromium | N | 0.2 | U | ug/L | 0.2 | ug/L | 5 | ug/L | Final
280 | fe | Residential | 1st Floor | Kitchen Sink |  | FGW02fe | 2016-02-24 | 09:24 |  | No Filter | Unfiltered | None |  |  |  | Copper | Y | 320 |  | ug/L | 0.75 | ug/L | 5 | ug/L | Final
280 | fe | Residential | 1st Floor | Kitchen Sink |  | FGW02fe | 2016-02-24 | 09:24 |  | No Filter | Unfiltered | None |  |  |  | Iron | Y | 0.33 |  | mg/L | 16 | ug/L | 100 | ug/L | Final
280 | fe | Residential | 1st Floor | Kitchen Sink |  | FGW02fe | 2016-02-24 | 09:24 |  | No Filter | Unfiltered | None |  |  |  | Lead | Y | 39 |  | ug/L | 0.11 | ug/L | 0.5 | ug/L | Final
280 | fe | Residential | 1st Floor | Kitchen Sink |  | FGW02fe | 2016-02-24 | 09:24 |  | No Filter | Unfiltered | None |  |  |  | Magnesium | Y | 8.1 |  | mg/L | 48 | ug/L | 5000 | ug/L | Final
280 | fe | Residential | 1st Floor | Kitchen Sink |  | FGW02fe | 2016-02-24 | 09:24 |  | No Filter | Unfiltered | None |  |  |  | Manganese | Y | 0.0055 | J | mg/L | 1.1 | ug/L | 15 | ug/L | Final
280 | fe | Residential | 1st Floor | Kitchen Sink |  | FGW02fe | 2016-02-24 | 09:24 |  | No Filter | Unfiltered | None |  |  |  | Nickel | Y | 0.0005 | J | mg/L | 0.23 | ug/L | 40 | ug/L | Final
280 | fe | Residential | 1st Floor | Kitchen Sink |  | FGW02fe | 2016-02-24 | 09:24 |  | No Filter | Unfiltered | None |  |  |  | Potassium | Y | 1.1 | J | mg/L | 30 | ug/L | 5000 | ug/L | Final
280 | fe | Residential | 1st Floor | Kitchen Sink |  | FGW02fe | 2016-02-24 | 09:24 |  | No Filter | Unfiltered | None |  |  |  | Sodium | Y | 5.1 |  | mg/L | 68 | ug/L | 5000 | ug/L | Final
280 | fe | Residential | 1st Floor | Kitchen Sink |  | FGW02fe | 2016-02-24 | 09:24 |  | No Filter | Unfiltered | None |  |  |  | Zinc | Y | 0.09 |  | mg/L | 7.3 | ug/L | 50 | ug/L | Final
605 | ak | Residential | 1st Floor | Kitchen Sink |  | FGC01ak | 2016-04-12 | 08:07 |  | No Filter | Unfiltered | None |  |  | 8 | Aluminum | Y | 0.098 | J | mg/L | 9 | ug/L | 200 | ug/L | Final
605 | ak | Residential | 1st Floor | Kitchen Sink |  | FGC01ak | 2016-04-12 | 08:07 |  | No Filter | Unfiltered | None |  |  | 8 | Cadmium | N | 0.061 | U | ug/L | 0.061 | ug/L | 2 | ug/L | Final
605 | ak | Residential | 1st Floor | Kitchen Sink |  | FGC01ak | 2016-04-12 | 08:07 |  | No Filter | Unfiltered | None |  |  | 8 | Calcium | N | 0.24 | U | mg/L | 240 | ug/L | 5000 | ug/L | Final
605 | ak | Residential | 1st Floor | Kitchen Sink |  | FGC01ak | 2016-04-12 | 08:07 |  | No Filter | Unfiltered | None |  |  | 8 | Chromium | N | 0.2 | U | ug/L | 0.2 | ug/L | 5 | ug/L | Final
605 | ak | Residential | 1st Floor | Kitchen Sink |  | FGC01ak | 2016-04-12 | 08:07 |  | No Filter | Unfiltered | None |  |  | 8 | Copper | Y | 360 |  | ug/L | 0.75 | ug/L | 5 | ug/L | Final
605 | ak | Residential | 1st Floor | Kitchen Sink |  | FGC01ak | 2016-04-12 | 08:07 |  | No Filter | Unfiltered | None |  |  | 8 | Iron | Y | 0.1 |  | mg/L | 16 | ug/L | 100 | ug/L | Final
605 | ak | Residential | 1st Floor | Kitchen Sink |  | FGC01ak | 2016-04-12 | 08:07 |  | No Filter | Unfiltered | None |  |  | 8 | Lead | Y | 36 |  | ug/L | 0.11 | ug/L | 0.5 | ug/L | Final
605 | ak | Residential | 1st Floor | Kitchen Sink |  | FGC01ak | 2016-04-12 | 08:07 |  | No Filter | Unfiltered | None |  |  | 8 | Magnesium | N | 0.048 | U | mg/L | 48 | ug/L | 5000 | ug/L | Final
605 | ak | Residential | 1st Floor | Kitchen Sink |  | FGC01ak | 2016-04-12 | 08:07 |  | No Filter | Unfiltered | None |  |  | 8 | Manganese | Y | 0.0019 | J | mg/L | 1.1 | ug/L | 15 | ug/L | Final
605 | ak | Residential | 1st Floor | Kitchen Sink |  | FGC01ak | 2016-04-12 | 08:07 |  | No Filter | Unfiltered | None |  |  | 8 | Nickel | Y | 0.001 | J | mg/L | 0.23 | ug/L | 40 | ug/L | Final
605 | ak | Residential | 1st Floor | Kitchen Sink |  | FGC01ak | 2016-04-12 | 08:07 |  | No Filter | Unfiltered | None |  |  | 8 | Potassium | Y | 0.31 | J | mg/L | 30 | ug/L | 5000 | ug/L | Final
605 | ak | Residential | 1st Floor | Kitchen Sink |  | FGC01ak | 2016-04-12 | 08:07 |  | No Filter | Unfiltered | None |  |  | 8 | Sodium | Y | 51 |  | mg/L | 68 | ug/L | 5000 | ug/L | Final
605 | ak | Residential | 1st Floor | Kitchen Sink |  | FGC01ak | 2016-04-12 | 08:07 |  | No Filter | Unfiltered | None |  |  | 8 | Zinc | Y | 0.08 |  | mg/L | 7.3 | ug/L | 50 | ug/L | Final
605 | ak | Residential | 1st Floor | Kitchen Sink |  | FGC02akN | 2016-04-12 | 08:14 | PUR Filter 4 weeks old but needed a new filter cartridge. We replaced the cartridge prior to sample collection. | New Filter | Filtered Water - New Tap Filter | PUR |  | 0 | 8 | Aluminum | Y | 0.021 | J | mg/L | 9 | ug/L | 200 | ug/L | Final
605 | ak | Residential | 1st Floor | Kitchen Sink |  | FGC02akN | 2016-04-12 | 08:14 | PUR Filter 4 weeks old but needed a new filter cartridge. We replaced the cartridge prior to sample collection. | New Filter | Filtered Water - New Tap Filter | PUR |  | 0 | 8 | Cadmium | N | 0.061 | U | ug/L | 0.061 | ug/L | 2 | ug/L | Final
605 | ak | Residential | 1st Floor | Kitchen Sink |  | FGC02akN | 2016-04-12 | 08:14 | PUR Filter 4 weeks old but needed a new filter cartridge. We replaced the cartridge prior to sample collection. | New Filter | Filtered Water - New Tap Filter | PUR |  | 0 | 8 | Calcium | N | 0.24 | U | mg/L | 240 | ug/L | 5000 | ug/L | Final
605 | ak | Residential | 1st Floor | Kitchen Sink |  | FGC02akN | 2016-04-12 | 08:14 | PUR Filter 4 weeks old but needed a new filter cartridge. We replaced the cartridge prior to sample collection. | New Filter | Filtered Water - New Tap Filter | PUR |  | 0 | 8 | Chromium | N | 0.2 | U | ug/L | 0.2 | ug/L | 5 | ug/L | Final
605 | ak | Residential | 1st Floor | Kitchen Sink |  | FGC02akN | 2016-04-12 | 08:14 | PUR Filter 4 weeks old but needed a new filter cartridge. We replaced the cartridge prior to sample collection. | New Filter | Filtered Water - New Tap Filter | PUR |  | 0 | 8 | Copper | Y | 3.6 | J | ug/L | 0.75 | ug/L | 5 | ug/L | Final
605 | ak | Residential | 1st Floor | Kitchen Sink |  | FGC02akN | 2016-04-12 | 08:14 | PUR Filter 4 weeks old but needed a new filter cartridge. We replaced the cartridge prior to sample collection. | New Filter | Filtered Water - New Tap Filter | PUR |  | 0 | 8 | Iron | Y | 0.04 | J | mg/L | 16 | ug/L | 100 | ug/L | Final
605 | ak | Residential | 1st Floor | Kitchen Sink |  | FGC02akN | 2016-04-12 | 08:14 | PUR Filter 4 weeks old but needed a new filter cartridge. We replaced the cartridge prior to sample collection. | New Filter | Filtered Water - New Tap Filter | PUR |  | 0 | 8 | Lead | Y | 0.19 | J | ug/L | 0.11 | ug/L | 0.5 | ug/L | Final
605 | ak | Residential | 1st Floor | Kitchen Sink |  | FGC02akN | 2016-04-12 | 08:14 | PUR Filter 4 weeks old but needed a new filter cartridge. We replaced the cartridge prior to sample collection. | New Filter | Filtered Water - New Tap Filter | PUR |  | 0 | 8 | Magnesium | N | 0.048 | U | mg/L | 48 | ug/L | 5000 | ug/L | Final
605 | ak | Residential | 1st Floor | Kitchen Sink |  | FGC02akN | 2016-04-12 | 08:14 | PUR Filter 4 weeks old but needed a new filter cartridge. We replaced the cartridge prior to sample collection. | New Filter | Filtered Water - New Tap Filter | PUR |  | 0 | 8 | Manganese | N | 0.0011 | U | mg/L | 1.1 | ug/L | 15 | ug/L | Final
605 | ak | Residential | 1st Floor | Kitchen Sink |  | FGC02akN | 2016-04-12 | 08:14 | PUR Filter 4 weeks old but needed a new filter cartridge. We replaced the cartridge prior to sample collection. | New Filter | Filtered Water - New Tap Filter | PUR |  | 0 | 8 | Nickel | N | 0.00023 | U | mg/L | 0.23 | ug/L | 40 | ug/L | Final
605 | ak | Residential | 1st Floor | Kitchen Sink |  | FGC02akN | 2016-04-12 | 08:14 | PUR Filter 4 weeks old but needed a new filter cartridge. We replaced the cartridge prior to sample collection. | New Filter | Filtered Water - New Tap Filter | PUR |  | 0 | 8 | Potassium | Y | 30 |  | mg/L | 30 | ug/L | 5000 | ug/L | Final
605 | ak | Residential | 1st Floor | Kitchen Sink |  | FGC02akN | 2016-04-12 | 08:14 | PUR Filter 4 weeks old but needed a new filter cartridge. We replaced the cartridge prior to sample collection. | New Filter | Filtered Water - New Tap Filter | PUR |  | 0 | 8 | Sodium | Y | 45 |  | mg/L | 68 | ug/L | 5000 | ug/L | Final
605 | ak | Residential | 1st Floor | Kitchen Sink |  | FGC02akN | 2016-04-12 | 08:14 | PUR Filter 4 weeks old but needed a new filter cartridge. We replaced the cartridge prior to sample collection. | New Filter | Filtered Water - New Tap Filter | PUR |  | 0 | 8 | Zinc | N | 0.0073 | U | mg/L | 7.3 | ug/L | 50 | ug/L | Final
46 | bh | Residential | 1st Floor | Kitchen Sink |  | FGW01bhU | 2016-02-13 | 15:03 |  | Used Filter | Filtered Water - Used Tap Filter | PUR |  | 2 |  | Aluminum | N | 0.009 | U | mg/L | 9 | ug/L | 200 | ug/L | Final
46 | bh | Residential | 1st Floor | Kitchen Sink |  | FGW01bhU | 2016-02-13 | 15:03 |  | Used Filter | Filtered Water - Used Tap Filter | PUR |  | 2 |  | Cadmium | N | 0.061 | U | ug/L | 0.061 | ug/L | 2 | ug/L | Final
46 | bh | Residential | 1st Floor | Kitchen Sink |  | FGW01bhU | 2016-02-13 | 15:03 |  | Used Filter | Filtered Water - Used Tap Filter | PUR |  | 2 |  | Calcium | Y | 7.6 |  | mg/L | 240 | ug/L | 5000 | ug/L | Final
46 | bh | Residential | 1st Floor | Kitchen Sink |  | FGW01bhU | 2016-02-13 | 15:03 |  | Used Filter | Filtered Water - Used Tap Filter | PUR |  | 2 |  | Chromium | N | 0.2 | U | ug/L | 0.2 | ug/L | 5 | ug/L | Final
46 | bh | Residential | 1st Floor | Kitchen Sink |  | FGW01bhU | 2016-02-13 | 15:03 |  | Used Filter | Filtered Water - Used Tap Filter | PUR |  | 2 |  | Copper | N | 0.75 | U | ug/L | 0.75 | ug/L | 5 | ug/L | Final
46 | bh | Residential | 1st Floor | Kitchen Sink |  | FGW01bhU | 2016-02-13 | 15:03 |  | Used Filter | Filtered Water - Used Tap Filter | PUR |  | 2 |  | Iron | N | 0.016 | U | mg/L | 16 | ug/L | 100 | ug/L | Final
46 | bh | Residential | 1st Floor | Kitchen Sink |  | FGW01bhU | 2016-02-13 | 15:03 |  | Used Filter | Filtered Water - Used Tap Filter | PUR |  | 2 |  | Lead | Y | 0.19 | J | ug/L | 0.11 | ug/L | 0.5 | ug/L | Final
46 | bh | Residential | 1st Floor | Kitchen Sink |  | FGW01bhU | 2016-02-13 | 15:03 |  | Used Filter | Filtered Water - Used Tap Filter | PUR |  | 2 |  | Magnesium | Y | 8.7 |  | mg/L | 48 | ug/L | 5000 | ug/L | Final
46 | bh | Residential | 1st Floor | Kitchen Sink |  | FGW01bhU | 2016-02-13 | 15:03 |  | Used Filter | Filtered Water - Used Tap Filter | PUR |  | 2 |  | Manganese | N | 0.0011 | U | mg/L | 1.1 | ug/L | 15 | ug/L | Final
46 | bh | Residential | 1st Floor | Kitchen Sink |  | FGW01bhU | 2016-02-13 | 15:03 |  | Used Filter | Filtered Water - Used Tap Filter | PUR |  | 2 |  | Nickel | N | 0.00023 | U | mg/L | 0.23 | ug/L | 40 | ug/L | Final
46 | bh | Residential | 1st Floor | Kitchen Sink |  | FGW01bhU | 2016-02-13 | 15:03 |  | Used Filter | Filtered Water - Used Tap Filter | PUR |  | 2 |  | Potassium | Y | 23 |  | mg/L | 30 | ug/L | 5000 | ug/L | Final
46 | bh | Residential | 1st Floor | Kitchen Sink |  | FGW01bhU | 2016-02-13 | 15:03 |  | Used Filter | Filtered Water - Used Tap Filter | PUR |  | 2 |  | Sodium | Y | 11 |  | mg/L | 68 | ug/L | 5000 | ug/L | Final
46 | bh | Residential | 1st Floor | Kitchen Sink |  | FGW01bhU | 2016-02-13 | 15:03 |  | Used Filter | Filtered Water - Used Tap Filter | PUR |  | 2 |  | Zinc | N | 0.0073 | U | mg/L | 7.3 | ug/L | 50 | ug/L | Final
46 | bh | Residential | 1st Floor | Kitchen Sink |  | FGW02bh | 2016-02-13 | 15:05 |  | No Filter | Unfiltered | None |  |  |  | Aluminum | Y | 0.022 | J | mg/L | 9 | ug/L | 200 | ug/L | Final
46 | bh | Residential | 1st Floor | Kitchen Sink |  | FGW02bh | 2016-02-13 | 15:05 |  | No Filter | Unfiltered | None |  |  |  | Cadmium | Y | 0.14 | J | ug/L | 0.061 | ug/L | 2 | ug/L | Final
46 | bh | Residential | 1st Floor | Kitchen Sink |  | FGW02bh | 2016-02-13 | 15:05 |  | No Filter | Unfiltered | None |  |  |  | Calcium | Y | 26 |  | mg/L | 240 | ug/L | 5000 | ug/L | Final
46 | bh | Residential | 1st Floor | Kitchen Sink |  | FGW02bh | 2016-02-13 | 15:05 |  | No Filter | Unfiltered | None |  |  |  | Chromium | Y | 0.21 | J | ug/L | 0.2 | ug/L | 5 | ug/L | Final
46 | bh | Residential | 1st Floor | Kitchen Sink |  | FGW02bh | 2016-02-13 | 15:05 |  | No Filter | Unfiltered | None |  |  |  | Copper | Y | 4.7 | J | ug/L | 0.75 | ug/L | 5 | ug/L | Final
46 | bh | Residential | 1st Floor | Kitchen Sink |  | FGW02bh | 2016-02-13 | 15:05 |  | No Filter | Unfiltered | None |  |  |  | Iron | Y | 0.045 | J | mg/L | 16 | ug/L | 100 | ug/L | Final
46 | bh | Residential | 1st Floor | Kitchen Sink |  | FGW02bh | 2016-02-13 | 15:05 |  | No Filter | Unfiltered | None |  |  |  | Lead | Y | 0.79 |  | ug/L | 0.11 | ug/L | 0.5 | ug/L | Final
46 | bh | Residential | 1st Floor | Kitchen Sink |  | FGW02bh | 2016-02-13 | 15:05 |  | No Filter | Unfiltered | None |  |  |  | Magnesium | Y | 7.6 |  | mg/L | 48 | ug/L | 5000 | ug/L | Final
46 | bh | Residential | 1st Floor | Kitchen Sink |  | FGW02bh | 2016-02-13 | 15:05 |  | No Filter | Unfiltered | None |  |  |  | Manganese | Y | 0.0017 | J | mg/L | 1.1 | ug/L | 15 | ug/L | Final
46 | bh | Residential | 1st Floor | Kitchen Sink |  | FGW02bh | 2016-02-13 | 15:05 |  | No Filter | Unfiltered | None |  |  |  | Nickel | N | 0.00023 | U | mg/L | 0.23 | ug/L | 40 | ug/L | Final
46 | bh | Residential | 1st Floor | Kitchen Sink |  | FGW02bh | 2016-02-13 | 15:05 |  | No Filter | Unfiltered | None |  |  |  | Potassium | Y | 0.97 | J | mg/L | 30 | ug/L | 5000 | ug/L | Final
46 | bh | Residential | 1st Floor | Kitchen Sink |  | FGW02bh | 2016-02-13 | 15:05 |  | No Filter | Unfiltered | None |  |  |  | Sodium | Y | 4.6 | J | mg/L | 68 | ug/L | 5000 | ug/L | Final
46 | bh | Residential | 1st Floor | Kitchen Sink |  | FGW02bh | 2016-02-13 | 15:05 |  | No Filter | Unfiltered | None |  |  |  | Zinc | Y | 0.055 |  | mg/L | 7.3 | ug/L | 50 | ug/L | Final
46 | bh | Residential | 1st Floor | Kitchen Sink |  | FGW03bhN | 2016-02-13 | 15:11 |  | New Filter | Filtered Water - New Tap Filter | PUR |  | 0 |  | Aluminum | N | 0.009 | U | mg/L | 9 | ug/L | 200 | ug/L | Final
46 | bh | Residential | 1st Floor | Kitchen Sink |  | FGW03bhN | 2016-02-13 | 15:11 |  | New Filter | Filtered Water - New Tap Filter | PUR |  | 0 |  | Cadmium | N | 0.061 | U | ug/L | 0.061 | ug/L | 2 | ug/L | Final
46 | bh | Residential | 1st Floor | Kitchen Sink |  | FGW03bhN | 2016-02-13 | 15:11 |  | New Filter | Filtered Water - New Tap Filter | PUR |  | 0 |  | Calcium | Y | 14 |  | mg/L | 240 | ug/L | 5000 | ug/L | Final
46 | bh | Residential | 1st Floor | Kitchen Sink |  | FGW03bhN | 2016-02-13 | 15:11 |  | New Filter | Filtered Water - New Tap Filter | PUR |  | 0 |  | Chromium | N | 0.2 | U | ug/L | 0.2 | ug/L | 5 | ug/L | Final
46 | bh | Residential | 1st Floor | Kitchen Sink |  | FGW03bhN | 2016-02-13 | 15:11 |  | New Filter | Filtered Water - New Tap Filter | PUR |  | 0 |  | Copper | N | 0.75 | U | ug/L | 0.75 | ug/L | 5 | ug/L | Final
46 | bh | Residential | 1st Floor | Kitchen Sink |  | FGW03bhN | 2016-02-13 | 15:11 |  | New Filter | Filtered Water - New Tap Filter | PUR |  | 0 |  | Iron | N | 0.016 | U | mg/L | 16 | ug/L | 100 | ug/L | Final
46 | bh | Residential | 1st Floor | Kitchen Sink |  | FGW03bhN | 2016-02-13 | 15:11 |  | New Filter | Filtered Water - New Tap Filter | PUR |  | 0 |  | Lead | N | 0.11 | U | ug/L | 0.11 | ug/L | 0.5 | ug/L | Final
46 | bh | Residential | 1st Floor | Kitchen Sink |  | FGW03bhN | 2016-02-13 | 15:11 |  | New Filter | Filtered Water - New Tap Filter | PUR |  | 0 |  | Magnesium | Y | 8.7 |  | mg/L | 48 | ug/L | 5000 | ug/L | Final
46 | bh | Residential | 1st Floor | Kitchen Sink |  | FGW03bhN | 2016-02-13 | 15:11 |  | New Filter | Filtered Water - New Tap Filter | PUR |  | 0 |  | Manganese | N | 0.0011 | U | mg/L | 1.1 | ug/L | 15 | ug/L | Final
46 | bh | Residential | 1st Floor | Kitchen Sink |  | FGW03bhN | 2016-02-13 | 15:11 |  | New Filter | Filtered Water - New Tap Filter | PUR |  | 0 |  | Nickel | N | 0.00023 | U | mg/L | 0.23 | ug/L | 40 | ug/L | Final
46 | bh | Residential | 1st Floor | Kitchen Sink |  | FGW03bhN | 2016-02-13 | 15:11 |  | New Filter | Filtered Water - New Tap Filter | PUR |  | 0 |  | Potassium | Y | 18 |  | mg/L | 30 | ug/L | 5000 | ug/L | Final
46 | bh | Residential | 1st Floor | Kitchen Sink |  | FGW03bhN | 2016-02-13 | 15:11 |  | New Filter | Filtered Water - New Tap Filter | PUR |  | 0 |  | Sodium | Y | 11 |  | mg/L | 68 | ug/L | 5000 | ug/L | Final
46 | bh | Residential | 1st Floor | Kitchen Sink |  | FGW03bhN | 2016-02-13 | 15:11 |  | New Filter | Filtered Water - New Tap Filter | PUR |  | 0 |  | Zinc | N | 0.0073 | U | mg/L | 7.3 | ug/L | 50 | ug/L | Final
46 | bh | Residential | 1st Floor | Bathroom Sink |  | FGW04bh | 2016-02-13 | 15:18 |  | No Filter | Unfiltered | None |  |  |  | Aluminum | Y | 1.5 |  | mg/L | 9 | ug/L | 200 | ug/L | Final
46 | bh | Residential | 1st Floor | Bathroom Sink |  | FGW04bh | 2016-02-13 | 15:18 |  | No Filter | Unfiltered | None |  |  |  | Cadmium | Y | 5.8 |  | ug/L | 0.061 | ug/L | 2 | ug/L | Final
46 | bh | Residential | 1st Floor | Bathroom Sink |  | FGW04bh | 2016-02-13 | 15:18 |  | No Filter | Unfiltered | None |  |  |  | Calcium | Y | 30 |  | mg/L | 240 | ug/L | 5000 | ug/L | Final
46 | bh | Residential | 1st Floor | Bathroom Sink |  | FGW04bh | 2016-02-13 | 15:18 |  | No Filter | Unfiltered | None |  |  |  | Chromium | Y | 6.9 |  | ug/L | 0.2 | ug/L | 5 | ug/L | Final
46 | bh | Residential | 1st Floor | Bathroom Sink |  | FGW04bh | 2016-02-13 | 15:18 |  | No Filter | Unfiltered | None |  |  |  | Copper | Y | 570 |  | ug/L | 0.75 | ug/L | 5 | ug/L | Final
46 | bh | Residential | 1st Floor | Bathroom Sink |  | FGW04bh | 2016-02-13 | 15:18 |  | No Filter | Unfiltered | None |  |  |  | Iron | Y | 54 |  | mg/L | 16 | ug/L | 100 | ug/L | Final
46 | bh | Residential | 1st Floor | Bathroom Sink |  | FGW04bh | 2016-02-13 | 15:18 |  | No Filter | Unfiltered | None |  |  |  | Lead | Y | 260 |  | ug/L | 0.11 | ug/L | 0.5 | ug/L | Final
46 | bh | Residential | 1st Floor | Bathroom Sink |  | FGW04bh | 2016-02-13 | 15:18 |  | No Filter | Unfiltered | None |  |  |  | Magnesium | Y | 8.1 |  | mg/L | 48 | ug/L | 5000 | ug/L | Final
46 | bh | Residential | 1st Floor | Bathroom Sink |  | FGW04bh | 2016-02-13 | 15:18 |  | No Filter | Unfiltered | None |  |  |  | Manganese | Y | 0.15 |  | mg/L | 1.1 | ug/L | 15 | ug/L | Final
46 | bh | Residential | 1st Floor | Bathroom Sink |  | FGW04bh | 2016-02-13 | 15:18 |  | No Filter | Unfiltered | None |  |  |  | Nickel | Y | 0.0036 | J | mg/L | 0.23 | ug/L | 40 | ug/L | Final
46 | bh | Residential | 1st Floor | Bathroom Sink |  | FGW04bh | 2016-02-13 | 15:18 |  | No Filter | Unfiltered | None |  |  |  | Potassium | Y | 0.98 | J | mg/L | 30 | ug/L | 5000 | ug/L | Final
46 | bh | Residential | 1st Floor | Bathroom Sink |  | FGW04bh | 2016-02-13 | 15:18 |  | No Filter | Unfiltered | None |  |  |  | Sodium | Y | 4.7 | J | mg/L | 68 | ug/L | 5000 | ug/L | Final
46 | bh | Residential | 1st Floor | Bathroom Sink |  | FGW04bh | 2016-02-13 | 15:18 |  | No Filter | Unfiltered | None |  |  |  | Zinc | Y | 5 |  | mg/L | 7.3 | ug/L | 50 | ug/L | Final
46 | bh | Residential | 1st Floor | Bathroom Sink |  | FGW05bh | 2016-02-13 | 15:25 | after 5 min flushing | No Filter | Unfiltered | None |  |  |  | Aluminum | Y | 0.014 | J | mg/L | 9 | ug/L | 200 | ug/L | Final
46 | bh | Residential | 1st Floor | Bathroom Sink |  | FGW05bh | 2016-02-13 | 15:25 | after 5 min flushing | No Filter | Unfiltered | None |  |  |  | Cadmium | N | 0.061 | U | ug/L | 0.061 | ug/L | 2 | ug/L | Final
46 | bh | Residential | 1st Floor | Bathroom Sink |  | FGW05bh | 2016-02-13 | 15:25 | after 5 min flushing | No Filter | Unfiltered | None |  |  |  | Calcium | Y | 26 |  | mg/L | 240 | ug/L | 5000 | ug/L | Final
46 | bh | Residential | 1st Floor | Bathroom Sink |  | FGW05bh | 2016-02-13 | 15:25 | after 5 min flushing | No Filter | Unfiltered | None |  |  |  | Chromium | Y | 0.23 | J | ug/L | 0.2 | ug/L | 5 | ug/L | Final
46 | bh | Residential | 1st Floor | Bathroom Sink |  | FGW05bh | 2016-02-13 | 15:25 | after 5 min flushing | No Filter | Unfiltered | None |  |  |  | Copper | Y | 2.8 | J | ug/L | 0.75 | ug/L | 5 | ug/L | Final
46 | bh | Residential | 1st Floor | Bathroom Sink |  | FGW05bh | 2016-02-13 | 15:25 | after 5 min flushing | No Filter | Unfiltered | None |  |  |  | Iron | Y | 0.12 |  | mg/L | 16 | ug/L | 100 | ug/L | Final
46 | bh | Residential | 1st Floor | Bathroom Sink |  | FGW05bh | 2016-02-13 | 15:25 | after 5 min flushing | No Filter | Unfiltered | None |  |  |  | Lead | Y | 0.57 |  | ug/L | 0.11 | ug/L | 0.5 | ug/L | Final
46 | bh | Residential | 1st Floor | Bathroom Sink |  | FGW05bh | 2016-02-13 | 15:25 | after 5 min flushing | No Filter | Unfiltered | None |  |  |  | Magnesium | Y | 7.7 |  | mg/L | 48 | ug/L | 5000 | ug/L | Final
46 | bh | Residential | 1st Floor | Bathroom Sink |  | FGW05bh | 2016-02-13 | 15:25 | after 5 min flushing | No Filter | Unfiltered | None |  |  |  | Manganese | Y | 0.0024 | J | mg/L | 1.1 | ug/L | 15 | ug/L | Final
46 | bh | Residential | 1st Floor | Bathroom Sink |  | FGW05bh | 2016-02-13 | 15:25 | after 5 min flushing | No Filter | Unfiltered | None |  |  |  | Nickel | N | 0.00023 | U | mg/L | 0.23 | ug/L | 40 | ug/L | Final
46 | bh | Residential | 1st Floor | Bathroom Sink |  | FGW05bh | 2016-02-13 | 15:25 | after 5 min flushing | No Filter | Unfiltered | None |  |  |  | Potassium | Y | 1 | J | mg/L | 30 | ug/L | 5000 | ug/L | Final
46 | bh | Residential | 1st Floor | Bathroom Sink |  | FGW05bh | 2016-02-13 | 15:25 | after 5 min flushing | No Filter | Unfiltered | None |  |  |  | Sodium | Y | 4.8 | J | mg/L | 68 | ug/L | 5000 | ug/L | Final
46 | bh | Residential | 1st Floor | Bathroom Sink |  | FGW05bh | 2016-02-13 | 15:25 | after 5 min flushing | No Filter | Unfiltered | None |  |  |  | Zinc | Y | 0.044 | J | mg/L | 7.3 | ug/L | 50 | ug/L | Final
46 | bh | Residential | 1st Floor | Bathroom Sink |  | FGW06bhN | 2016-02-13 | 15:38 |  | New Filter | Filtered Water - New Tap Filter | PUR |  | 0 |  | Aluminum | N | 0.009 | U | mg/L | 9 | ug/L | 200 | ug/L | Final
46 | bh | Residential | 1st Floor | Bathroom Sink |  | FGW06bhN | 2016-02-13 | 15:38 |  | New Filter | Filtered Water - New Tap Filter | PUR |  | 0 |  | Cadmium | N | 0.061 | U | ug/L | 0.061 | ug/L | 2 | ug/L | Final
46 | bh | Residential | 1st Floor | Bathroom Sink |  | FGW06bhN | 2016-02-13 | 15:38 |  | New Filter | Filtered Water - New Tap Filter | PUR |  | 0 |  | Calcium | Y | 19 |  | mg/L | 240 | ug/L | 5000 | ug/L | Final
46 | bh | Residential | 1st Floor | Bathroom Sink |  | FGW06bhN | 2016-02-13 | 15:38 |  | New Filter | Filtered Water - New Tap Filter | PUR |  | 0 |  | Chromium | N | 0.2 | U | ug/L | 0.2 | ug/L | 5 | ug/L | Final
46 | bh | Residential | 1st Floor | Bathroom Sink |  | FGW06bhN | 2016-02-13 | 15:38 |  | New Filter | Filtered Water - New Tap Filter | PUR |  | 0 |  | Copper | N | 0.75 | U | ug/L | 0.75 | ug/L | 5 | ug/L | Final
46 | bh | Residential | 1st Floor | Bathroom Sink |  | FGW06bhN | 2016-02-13 | 15:38 |  | New Filter | Filtered Water - New Tap Filter | PUR |  | 0 |  | Iron | N | 0.016 | U | mg/L | 16 | ug/L | 100 | ug/L | Final
46 | bh | Residential | 1st Floor | Bathroom Sink |  | FGW06bhN | 2016-02-13 | 15:38 |  | New Filter | Filtered Water - New Tap Filter | PUR |  | 0 |  | Lead | N | 0.11 | U | ug/L | 0.11 | ug/L | 0.5 | ug/L | Final
46 | bh | Residential | 1st Floor | Bathroom Sink |  | FGW06bhN | 2016-02-13 | 15:38 |  | New Filter | Filtered Water - New Tap Filter | PUR |  | 0 |  | Magnesium | Y | 9.1 |  | mg/L | 48 | ug/L | 5000 | ug/L | Final
46 | bh | Residential | 1st Floor | Bathroom Sink |  | FGW06bhN | 2016-02-13 | 15:38 |  | New Filter | Filtered Water - New Tap Filter | PUR |  | 0 |  | Manganese | N | 0.0011 | U | mg/L | 1.1 | ug/L | 15 | ug/L | Final
46 | bh | Residential | 1st Floor | Bathroom Sink |  | FGW06bhN | 2016-02-13 | 15:38 |  | New Filter | Filtered Water - New Tap Filter | PUR |  | 0 |  | Nickel | N | 0.00023 | U | mg/L | 0.23 | ug/L | 40 | ug/L | Final
46 | bh | Residential | 1st Floor | Bathroom Sink |  | FGW06bhN | 2016-02-13 | 15:38 |  | New Filter | Filtered Water - New Tap Filter | PUR |  | 0 |  | Potassium | Y | 13 |  | mg/L | 30 | ug/L | 5000 | ug/L | Final
46 | bh | Residential | 1st Floor | Bathroom Sink |  | FGW06bhN | 2016-02-13 | 15:38 |  | New Filter | Filtered Water - New Tap Filter | PUR |  | 0 |  | Sodium | Y | 9 |  | mg/L | 68 | ug/L | 5000 | ug/L | Final
46 | bh | Residential | 1st Floor | Bathroom Sink |  | FGW06bhN | 2016-02-13 | 15:38 |  | New Filter | Filtered Water - New Tap Filter | PUR |  | 0 |  | Zinc | N | 0.0073 | U | mg/L | 7.3 | ug/L | 50 | ug/L | Final
47 | cj | Residential | 1st Floor | Kitchen Sink |  | FGW01cjU | 2016-02-16 | 11:05 |  | Used Filter | Filtered Water - Used Tap Filter | PUR |  | 2 | 6 | Aluminum | N | 0.009 | U | mg/L | 9 | ug/L | 200 | ug/L | Final
47 | cj | Residential | 1st Floor | Kitchen Sink |  | FGW01cjU | 2016-02-16 | 11:05 |  | Used Filter | Filtered Water - Used Tap Filter | PUR |  | 2 | 6 | Cadmium | Y | 0.15 | J | ug/L | 0.061 | ug/L | 2 | ug/L | Final
47 | cj | Residential | 1st Floor | Kitchen Sink |  | FGW01cjU | 2016-02-16 | 11:05 |  | Used Filter | Filtered Water - Used Tap Filter | PUR |  | 2 | 6 | Calcium | Y | 26 |  | mg/L | 240 | ug/L | 5000 | ug/L | Final
47 | cj | Residential | 1st Floor | Kitchen Sink |  | FGW01cjU | 2016-02-16 | 11:05 |  | Used Filter | Filtered Water - Used Tap Filter | PUR |  | 2 | 6 | Chromium | N | 0.2 | U | ug/L | 0.2 | ug/L | 5 | ug/L | Final
47 | cj | Residential | 1st Floor | Kitchen Sink |  | FGW01cjU | 2016-02-16 | 11:05 |  | Used Filter | Filtered Water - Used Tap Filter | PUR |  | 2 | 6 | Copper | Y | 1.4 | J | ug/L | 0.75 | ug/L | 5 | ug/L | Final
47 | cj | Residential | 1st Floor | Kitchen Sink |  | FGW01cjU | 2016-02-16 | 11:05 |  | Used Filter | Filtered Water - Used Tap Filter | PUR |  | 2 | 6 | Iron | N | 0.016 | U | mg/L | 16 | ug/L | 100 | ug/L | Final
47 | cj | Residential | 1st Floor | Kitchen Sink |  | FGW01cjU | 2016-02-16 | 11:05 |  | Used Filter | Filtered Water - Used Tap Filter | PUR |  | 2 | 6 | Lead | Y | 0.44 | J B | ug/L | 0.11 | ug/L | 0.5 | ug/L | Final
47 | cj | Residential | 1st Floor | Kitchen Sink |  | FGW01cjU | 2016-02-16 | 11:05 |  | Used Filter | Filtered Water - Used Tap Filter | PUR |  | 2 | 6 | Magnesium | Y | 7.7 |  | mg/L | 48 | ug/L | 5000 | ug/L | Final
47 | cj | Residential | 1st Floor | Kitchen Sink |  | FGW01cjU | 2016-02-16 | 11:05 |  | Used Filter | Filtered Water - Used Tap Filter | PUR |  | 2 | 6 | Manganese | Y | 0.019 |  | mg/L | 1.1 | ug/L | 15 | ug/L | Final
47 | cj | Residential | 1st Floor | Kitchen Sink |  | FGW01cjU | 2016-02-16 | 11:05 |  | Used Filter | Filtered Water - Used Tap Filter | PUR |  | 2 | 6 | Nickel | Y | 0.00052 | J B | mg/L | 0.23 | ug/L | 40 | ug/L | Final
47 | cj | Residential | 1st Floor | Kitchen Sink |  | FGW01cjU | 2016-02-16 | 11:05 |  | Used Filter | Filtered Water - Used Tap Filter | PUR |  | 2 | 6 | Potassium | Y | 1.1 | J | mg/L | 30 | ug/L | 5000 | ug/L | Final
47 | cj | Residential | 1st Floor | Kitchen Sink |  | FGW01cjU | 2016-02-16 | 11:05 |  | Used Filter | Filtered Water - Used Tap Filter | PUR |  | 2 | 6 | Sodium | Y | 5.2 | B | mg/L | 68 | ug/L | 5000 | ug/L | Final
47 | cj | Residential | 1st Floor | Kitchen Sink |  | FGW01cjU | 2016-02-16 | 11:05 |  | Used Filter | Filtered Water - Used Tap Filter | PUR |  | 2 | 6 | Zinc | N | 0.0073 | U | mg/L | 7.3 | ug/L | 50 | ug/L | Final
47 | cj | Residential | 1st Floor | Kitchen Sink |  | FGW02cj | 2016-02-16 | 11:06 |  | No Filter | Unfiltered | None |  |  |  | Aluminum | Y | 0.065 | J | mg/L | 9 | ug/L | 200 | ug/L | Final
47 | cj | Residential | 1st Floor | Kitchen Sink |  | FGW02cj | 2016-02-16 | 11:06 |  | No Filter | Unfiltered | None |  |  |  | Cadmium | Y | 0.32 | J | ug/L | 0.061 | ug/L | 2 | ug/L | Final
47 | cj | Residential | 1st Floor | Kitchen Sink |  | FGW02cj | 2016-02-16 | 11:06 |  | No Filter | Unfiltered | None |  |  |  | Calcium | Y | 28 |  | mg/L | 240 | ug/L | 5000 | ug/L | Final
47 | cj | Residential | 1st Floor | Kitchen Sink |  | FGW02cj | 2016-02-16 | 11:06 |  | No Filter | Unfiltered | None |  |  |  | Chromium | N | 0.2 | U | ug/L | 0.2 | ug/L | 5 | ug/L | Final
47 | cj | Residential | 1st Floor | Kitchen Sink |  | FGW02cj | 2016-02-16 | 11:06 |  | No Filter | Unfiltered | None |  |  |  | Copper | Y | 22 |  | ug/L | 0.75 | ug/L | 5 | ug/L | Final
47 | cj | Residential | 1st Floor | Kitchen Sink |  | FGW02cj | 2016-02-16 | 11:06 |  | No Filter | Unfiltered | None |  |  |  | Iron | Y | 0.043 | J | mg/L | 16 | ug/L | 100 | ug/L | Final
47 | cj | Residential | 1st Floor | Kitchen Sink |  | FGW02cj | 2016-02-16 | 11:06 |  | No Filter | Unfiltered | None |  |  |  | Lead | Y | 1.4 | B | ug/L | 0.11 | ug/L | 0.5 | ug/L | Final
47 | cj | Residential | 1st Floor | Kitchen Sink |  | FGW02cj | 2016-02-16 | 11:06 |  | No Filter | Unfiltered | None |  |  |  | Magnesium | Y | 8.1 |  | mg/L | 48 | ug/L | 5000 | ug/L | Final
47 | cj | Residential | 1st Floor | Kitchen Sink |  | FGW02cj | 2016-02-16 | 11:06 |  | No Filter | Unfiltered | None |  |  |  | Manganese | Y | 0.0023 | J | mg/L | 1.1 | ug/L | 15 | ug/L | Final
47 | cj | Residential | 1st Floor | Kitchen Sink |  | FGW02cj | 2016-02-16 | 11:06 |  | No Filter | Unfiltered | None |  |  |  | Nickel | Y | 0.00047 | J B | mg/L | 0.23 | ug/L | 40 | ug/L | Final
47 | cj | Residential | 1st Floor | Kitchen Sink |  | FGW02cj | 2016-02-16 | 11:06 |  | No Filter | Unfiltered | None |  |  |  | Potassium | Y | 1 | J | mg/L | 30 | ug/L | 5000 | ug/L | Final
47 | cj | Residential | 1st Floor | Kitchen Sink |  | FGW02cj | 2016-02-16 | 11:06 |  | No Filter | Unfiltered | None |  |  |  | Sodium | Y | 5.3 | B | mg/L | 68 | ug/L | 5000 | ug/L | Final
47 | cj | Residential | 1st Floor | Kitchen Sink |  | FGW02cj | 2016-02-16 | 11:06 |  | No Filter | Unfiltered | None |  |  |  | Zinc | Y | 0.043 | J | mg/L | 7.3 | ug/L | 50 | ug/L | Final
47 | cj | Residential | 1st Floor | Kitchen Sink |  | FGW03cjN | 2016-02-16 | 11:14 |  | New Filter | Filtered Water - New Tap Filter | PUR |  | 0 |  | Aluminum | N | 0.009 | U | mg/L | 9 | ug/L | 200 | ug/L | Final
47 | cj | Residential | 1st Floor | Kitchen Sink |  | FGW03cjN | 2016-02-16 | 11:14 |  | New Filter | Filtered Water - New Tap Filter | PUR |  | 0 |  | Cadmium | Y | 0.1 | J | ug/L | 0.061 | ug/L | 2 | ug/L | Final
47 | cj | Residential | 1st Floor | Kitchen Sink |  | FGW03cjN | 2016-02-16 | 11:14 |  | New Filter | Filtered Water - New Tap Filter | PUR |  | 0 |  | Calcium | Y | 2.6 | J | mg/L | 240 | ug/L | 5000 | ug/L | Final
47 | cj | Residential | 1st Floor | Kitchen Sink |  | FGW03cjN | 2016-02-16 | 11:14 |  | New Filter | Filtered Water - New Tap Filter | PUR |  | 0 |  | Chromium | N | 0.2 | U | ug/L | 0.2 | ug/L | 5 | ug/L | Final
47 | cj | Residential | 1st Floor | Kitchen Sink |  | FGW03cjN | 2016-02-16 | 11:14 |  | New Filter | Filtered Water - New Tap Filter | PUR |  | 0 |  | Copper | N | 0.75 | U | ug/L | 0.75 | ug/L | 5 | ug/L | Final
47 | cj | Residential | 1st Floor | Kitchen Sink |  | FGW03cjN | 2016-02-16 | 11:14 |  | New Filter | Filtered Water - New Tap Filter | PUR |  | 0 |  | Iron | N | 0.016 | U | mg/L | 16 | ug/L | 100 | ug/L | Final
47 | cj | Residential | 1st Floor | Kitchen Sink |  | FGW03cjN | 2016-02-16 | 11:14 |  | New Filter | Filtered Water - New Tap Filter | PUR |  | 0 |  | Lead | Y | 0.17 | J B | ug/L | 0.11 | ug/L | 0.5 | ug/L | Final
47 | cj | Residential | 1st Floor | Kitchen Sink |  | FGW03cjN | 2016-02-16 | 11:14 |  | New Filter | Filtered Water - New Tap Filter | PUR |  | 0 |  | Magnesium | Y | 5 |  | mg/L | 48 | ug/L | 5000 | ug/L | Final
47 | cj | Residential | 1st Floor | Kitchen Sink |  | FGW03cjN | 2016-02-16 | 11:14 |  | New Filter | Filtered Water - New Tap Filter | PUR |  | 0 |  | Manganese | N | 0.0011 | U | mg/L | 1.1 | ug/L | 15 | ug/L | Final
47 | cj | Residential | 1st Floor | Kitchen Sink |  | FGW03cjN | 2016-02-16 | 11:14 |  | New Filter | Filtered Water - New Tap Filter | PUR |  | 0 |  | Nickel | N | 0.00023 | U | mg/L | 0.23 | ug/L | 40 | ug/L | Final
47 | cj | Residential | 1st Floor | Kitchen Sink |  | FGW03cjN | 2016-02-16 | 11:14 |  | New Filter | Filtered Water - New Tap Filter | PUR |  | 0 |  | Potassium | Y | 37 |  | mg/L | 30 | ug/L | 5000 | ug/L | Final
47 | cj | Residential | 1st Floor | Kitchen Sink |  | FGW03cjN | 2016-02-16 | 11:14 |  | New Filter | Filtered Water - New Tap Filter | PUR |  | 0 |  | Sodium | Y | 22 | B | mg/L | 68 | ug/L | 5000 | ug/L | Final
47 | cj | Residential | 1st Floor | Kitchen Sink |  | FGW03cjN | 2016-02-16 | 11:14 |  | New Filter | Filtered Water - New Tap Filter | PUR |  | 0 |  | Zinc | N | 0.0073 | U | mg/L | 7.3 | ug/L | 50 | ug/L | Final
346 | hj | Residential | 1st Floor | Kitchen Sink |  | FGW01hj | 2016-03-03 | 08:21 |  | No Filter | Unfiltered | None |  |  |  | Aluminum | Y | 0.04 | J | mg/L | 9 | ug/L | 200 | ug/L | Final
346 | hj | Residential | 1st Floor | Kitchen Sink |  | FGW01hj | 2016-03-03 | 08:21 |  | No Filter | Unfiltered | None |  |  |  | Cadmium | Y | 0.13 | J | ug/L | 0.061 | ug/L | 2 | ug/L | Final
346 | hj | Residential | 1st Floor | Kitchen Sink |  | FGW01hj | 2016-03-03 | 08:21 |  | No Filter | Unfiltered | None |  |  |  | Calcium | Y | 27 |  | mg/L | 240 | ug/L | 5000 | ug/L | Final
346 | hj | Residential | 1st Floor | Kitchen Sink |  | FGW01hj | 2016-03-03 | 08:21 |  | No Filter | Unfiltered | None |  |  |  | Chromium | N | 0.2 | U | ug/L | 0.2 | ug/L | 5 | ug/L | Final
346 | hj | Residential | 1st Floor | Kitchen Sink |  | FGW01hj | 2016-03-03 | 08:21 |  | No Filter | Unfiltered | None |  |  |  | Copper | Y | 10 |  | ug/L | 0.75 | ug/L | 5 | ug/L | Final
346 | hj | Residential | 1st Floor | Kitchen Sink |  | FGW01hj | 2016-03-03 | 08:21 |  | No Filter | Unfiltered | None |  |  |  | Iron | Y | 0.029 | J | mg/L | 16 | ug/L | 100 | ug/L | Final
346 | hj | Residential | 1st Floor | Kitchen Sink |  | FGW01hj | 2016-03-03 | 08:21 |  | No Filter | Unfiltered | None |  |  |  | Lead | Y | 1.1 |  | ug/L | 0.11 | ug/L | 0.5 | ug/L | Final
346 | hj | Residential | 1st Floor | Kitchen Sink |  | FGW01hj | 2016-03-03 | 08:21 |  | No Filter | Unfiltered | None |  |  |  | Magnesium | Y | 7.6 |  | mg/L | 48 | ug/L | 5000 | ug/L | Final
346 | hj | Residential | 1st Floor | Kitchen Sink |  | FGW01hj | 2016-03-03 | 08:21 |  | No Filter | Unfiltered | None |  |  |  | Manganese | Y | 0.0023 | J | mg/L | 1.1 | ug/L | 15 | ug/L | Final
346 | hj | Residential | 1st Floor | Kitchen Sink |  | FGW01hj | 2016-03-03 | 08:21 |  | No Filter | Unfiltered | None |  |  |  | Nickel | Y | 0.00061 | J | mg/L | 0.23 | ug/L | 40 | ug/L | Final
346 | hj | Residential | 1st Floor | Kitchen Sink |  | FGW01hj | 2016-03-03 | 08:21 |  | No Filter | Unfiltered | None |  |  |  | Potassium | Y | 0.98 | J | mg/L | 30 | ug/L | 5000 | ug/L | Final
346 | hj | Residential | 1st Floor | Kitchen Sink |  | FGW01hj | 2016-03-03 | 08:21 |  | No Filter | Unfiltered | None |  |  |  | Sodium | Y | 4.7 | J | mg/L | 68 | ug/L | 5000 | ug/L | Final
346 | hj | Residential | 1st Floor | Kitchen Sink |  | FGW01hj | 2016-03-03 | 08:21 |  | No Filter | Unfiltered | None |  |  |  | Zinc | Y | 0.057 |  | mg/L | 7.3 | ug/L | 50 | ug/L | Final
346 | hj | Residential | 1st Floor | Kitchen Sink |  | FGW02hjN | 2016-03-03 | 08:30 |  | New Filter | Filtered Water - New Tap Filter | PUR |  | 0 |  | Aluminum | N | 0.009 | U | mg/L | 9 | ug/L | 200 | ug/L | Final
346 | hj | Residential | 1st Floor | Kitchen Sink |  | FGW02hjN | 2016-03-03 | 08:30 |  | New Filter | Filtered Water - New Tap Filter | PUR |  | 0 |  | Cadmium | N | 0.061 | U | ug/L | 0.061 | ug/L | 2 | ug/L | Final
346 | hj | Residential | 1st Floor | Kitchen Sink |  | FGW02hjN | 2016-03-03 | 08:30 |  | New Filter | Filtered Water - New Tap Filter | PUR |  | 0 |  | Calcium | Y | 17 |  | mg/L | 240 | ug/L | 5000 | ug/L | Final
346 | hj | Residential | 1st Floor | Kitchen Sink |  | FGW02hjN | 2016-03-03 | 08:30 |  | New Filter | Filtered Water - New Tap Filter | PUR |  | 0 |  | Chromium | N | 0.2 | U | ug/L | 0.2 | ug/L | 5 | ug/L | Final
346 | hj | Residential | 1st Floor | Kitchen Sink |  | FGW02hjN | 2016-03-03 | 08:30 |  | New Filter | Filtered Water - New Tap Filter | PUR |  | 0 |  | Copper | N | 0.75 | U | ug/L | 0.75 | ug/L | 5 | ug/L | Final
346 | hj | Residential | 1st Floor | Kitchen Sink |  | FGW02hjN | 2016-03-03 | 08:30 |  | New Filter | Filtered Water - New Tap Filter | PUR |  | 0 |  | Iron | N | 0.016 | U | mg/L | 16 | ug/L | 100 | ug/L | Final
346 | hj | Residential | 1st Floor | Kitchen Sink |  | FGW02hjN | 2016-03-03 | 08:30 |  | New Filter | Filtered Water - New Tap Filter | PUR |  | 0 |  | Lead | N | 0.11 | U | ug/L | 0.11 | ug/L | 0.5 | ug/L | Final
346 | hj | Residential | 1st Floor | Kitchen Sink |  | FGW02hjN | 2016-03-03 | 08:30 |  | New Filter | Filtered Water - New Tap Filter | PUR |  | 0 |  | Magnesium | Y | 9.4 |  | mg/L | 48 | ug/L | 5000 | ug/L | Final
346 | hj | Residential | 1st Floor | Kitchen Sink |  | FGW02hjN | 2016-03-03 | 08:30 |  | New Filter | Filtered Water - New Tap Filter | PUR |  | 0 |  | Manganese | N | 0.0011 | U | mg/L | 1.1 | ug/L | 15 | ug/L | Final
346 | hj | Residential | 1st Floor | Kitchen Sink |  | FGW02hjN | 2016-03-03 | 08:30 |  | New Filter | Filtered Water - New Tap Filter | PUR |  | 0 |  | Nickel | N | 0.00023 | U | mg/L | 0.23 | ug/L | 40 | ug/L | Final
346 | hj | Residential | 1st Floor | Kitchen Sink |  | FGW02hjN | 2016-03-03 | 08:30 |  | New Filter | Filtered Water - New Tap Filter | PUR |  | 0 |  | Potassium | Y | 13 |  | mg/L | 30 | ug/L | 5000 | ug/L | Final
346 | hj | Residential | 1st Floor | Kitchen Sink |  | FGW02hjN | 2016-03-03 | 08:30 |  | New Filter | Filtered Water - New Tap Filter | PUR |  | 0 |  | Sodium | Y | 8.8 |  | mg/L | 68 | ug/L | 5000 | ug/L | Final
346 | hj | Residential | 1st Floor | Kitchen Sink |  | FGW02hjN | 2016-03-03 | 08:30 |  | New Filter | Filtered Water - New Tap Filter | PUR |  | 0 |  | Zinc | N | 0.0073 | U | mg/L | 7.3 | ug/L | 50 | ug/L | Final
48 | ch | Residential | 1st Floor | Bathroom Sink |  | FGW02ch | 2016-02-15 | 15:04 | Opened filter and there was no cartridge. Bathroom sink, no filter. | No Filter | Unfiltered | None |  |  |  | Aluminum | Y | 0.016 | J | mg/L | 9 | ug/L | 200 | ug/L | Final
48 | ch | Residential | 1st Floor | Bathroom Sink |  | FGW02ch | 2016-02-15 | 15:04 | Opened filter and there was no cartridge. Bathroom sink, no filter. | No Filter | Unfiltered | None |  |  |  | Cadmium | Y | 1.1 | J | ug/L | 0.061 | ug/L | 2 | ug/L | Final
48 | ch | Residential | 1st Floor | Bathroom Sink |  | FGW02ch | 2016-02-15 | 15:04 | Opened filter and there was no cartridge. Bathroom sink, no filter. | No Filter | Unfiltered | None |  |  |  | Calcium | Y | 27 |  | mg/L | 240 | ug/L | 5000 | ug/L | Final
48 | ch | Residential | 1st Floor | Bathroom Sink |  | FGW02ch | 2016-02-15 | 15:04 | Opened filter and there was no cartridge. Bathroom sink, no filter. | No Filter | Unfiltered | None |  |  |  | Chromium | Y | 0.36 | J | ug/L | 0.2 | ug/L | 5 | ug/L | Final
48 | ch | Residential | 1st Floor | Bathroom Sink |  | FGW02ch | 2016-02-15 | 15:04 | Opened filter and there was no cartridge. Bathroom sink, no filter. | No Filter | Unfiltered | None |  |  |  | Copper | Y | 3.4 | J | ug/L | 0.75 | ug/L | 5 | ug/L | Final
48 | ch | Residential | 1st Floor | Bathroom Sink |  | FGW02ch | 2016-02-15 | 15:04 | Opened filter and there was no cartridge. Bathroom sink, no filter. | No Filter | Unfiltered | None |  |  |  | Iron | Y | 0.064 | J | mg/L | 16 | ug/L | 100 | ug/L | Final
48 | ch | Residential | 1st Floor | Bathroom Sink |  | FGW02ch | 2016-02-15 | 15:04 | Opened filter and there was no cartridge. Bathroom sink, no filter. | No Filter | Unfiltered | None |  |  |  | Lead | Y | 3 |  | ug/L | 0.11 | ug/L | 0.5 | ug/L | Final
48 | ch | Residential | 1st Floor | Bathroom Sink |  | FGW02ch | 2016-02-15 | 15:04 | Opened filter and there was no cartridge. Bathroom sink, no filter. | No Filter | Unfiltered | None |  |  |  | Magnesium | Y | 7.6 |  | mg/L | 48 | ug/L | 5000 | ug/L | Final
48 | ch | Residential | 1st Floor | Bathroom Sink |  | FGW02ch | 2016-02-15 | 15:04 | Opened filter and there was no cartridge. Bathroom sink, no filter. | No Filter | Unfiltered | None |  |  |  | Manganese | Y | 0.0018 | J | mg/L | 1.1 | ug/L | 15 | ug/L | Final
48 | ch | Residential | 1st Floor | Bathroom Sink |  | FGW02ch | 2016-02-15 | 15:04 | Opened filter and there was no cartridge. Bathroom sink, no filter. | No Filter | Unfiltered | None |  |  |  | Nickel | N | 0.00023 | U | mg/L | 0.23 | ug/L | 40 | ug/L | Final
48 | ch | Residential | 1st Floor | Bathroom Sink |  | FGW02ch | 2016-02-15 | 15:04 | Opened filter and there was no cartridge. Bathroom sink, no filter. | No Filter | Unfiltered | None |  |  |  | Potassium | Y | 1 | J | mg/L | 30 | ug/L | 5000 | ug/L | Final
48 | ch | Residential | 1st Floor | Bathroom Sink |  | FGW02ch | 2016-02-15 | 15:04 | Opened filter and there was no cartridge. Bathroom sink, no filter. | No Filter | Unfiltered | None |  |  |  | Sodium | Y | 4.7 | J | mg/L | 68 | ug/L | 5000 | ug/L | Final
48 | ch | Residential | 1st Floor | Bathroom Sink |  | FGW02ch | 2016-02-15 | 15:04 | Opened filter and there was no cartridge. Bathroom sink, no filter. | No Filter | Unfiltered | None |  |  |  | Zinc | Y | 0.23 |  | mg/L | 7.3 | ug/L | 50 | ug/L | Final
48 | ch | Residential | 1st Floor | Bathroom Sink |  | FGW03chN | 2016-02-15 | 15:15 | Bathroom sink, new filter. | New Filter | Filtered Water - New Tap Filter | PUR |  | 0 |  | Aluminum | N | 0.009 | U | mg/L | 9 | ug/L | 200 | ug/L | Final
48 | ch | Residential | 1st Floor | Bathroom Sink |  | FGW03chN | 2016-02-15 | 15:15 | Bathroom sink, new filter. | New Filter | Filtered Water - New Tap Filter | PUR |  | 0 |  | Cadmium | N | 0.061 | U | ug/L | 0.061 | ug/L | 2 | ug/L | Final
48 | ch | Residential | 1st Floor | Bathroom Sink |  | FGW03chN | 2016-02-15 | 15:15 | Bathroom sink, new filter. | New Filter | Filtered Water - New Tap Filter | PUR |  | 0 |  | Calcium | Y | 20 |  | mg/L | 240 | ug/L | 5000 | ug/L | Final
48 | ch | Residential | 1st Floor | Bathroom Sink |  | FGW03chN | 2016-02-15 | 15:15 | Bathroom sink, new filter. | New Filter | Filtered Water - New Tap Filter | PUR |  | 0 |  | Chromium | N | 0.2 | U | ug/L | 0.2 | ug/L | 5 | ug/L | Final
48 | ch | Residential | 1st Floor | Bathroom Sink |  | FGW03chN | 2016-02-15 | 15:15 | Bathroom sink, new filter. | New Filter | Filtered Water - New Tap Filter | PUR |  | 0 |  | Copper | N | 0.75 | U | ug/L | 0.75 | ug/L | 5 | ug/L | Final
48 | ch | Residential | 1st Floor | Bathroom Sink |  | FGW03chN | 2016-02-15 | 15:15 | Bathroom sink, new filter. | New Filter | Filtered Water - New Tap Filter | PUR |  | 0 |  | Iron | N | 0.016 | U | mg/L | 16 | ug/L | 100 | ug/L | Final
48 | ch | Residential | 1st Floor | Bathroom Sink |  | FGW03chN | 2016-02-15 | 15:15 | Bathroom sink, new filter. | New Filter | Filtered Water - New Tap Filter | PUR |  | 0 |  | Lead | N | 0.11 | U | ug/L | 0.11 | ug/L | 0.5 | ug/L | Final
48 | ch | Residential | 1st Floor | Bathroom Sink |  | FGW03chN | 2016-02-15 | 15:15 | Bathroom sink, new filter. | New Filter | Filtered Water - New Tap Filter | PUR |  | 0 |  | Magnesium | Y | 8.7 |  | mg/L | 48 | ug/L | 5000 | ug/L | Final
48 | ch | Residential | 1st Floor | Bathroom Sink |  | FGW03chN | 2016-02-15 | 15:15 | Bathroom sink, new filter. | New Filter | Filtered Water - New Tap Filter | PUR |  | 0 |  | Manganese | N | 0.0011 | U | mg/L | 1.1 | ug/L | 15 | ug/L | Final
48 | ch | Residential | 1st Floor | Bathroom Sink |  | FGW03chN | 2016-02-15 | 15:15 | Bathroom sink, new filter. | New Filter | Filtered Water - New Tap Filter | PUR |  | 0 |  | Nickel | N | 0.00023 | U | mg/L | 0.23 | ug/L | 40 | ug/L | Final
48 | ch | Residential | 1st Floor | Bathroom Sink |  | FGW03chN | 2016-02-15 | 15:15 | Bathroom sink, new filter. | New Filter | Filtered Water - New Tap Filter | PUR |  | 0 |  | Potassium | Y | 11 |  | mg/L | 30 | ug/L | 5000 | ug/L | Final
48 | ch | Residential | 1st Floor | Bathroom Sink |  | FGW03chN | 2016-02-15 | 15:15 | Bathroom sink, new filter. | New Filter | Filtered Water - New Tap Filter | PUR |  | 0 |  | Sodium | Y | 8 |  | mg/L | 68 | ug/L | 5000 | ug/L | Final
48 | ch | Residential | 1st Floor | Bathroom Sink |  | FGW03chN | 2016-02-15 | 15:15 | Bathroom sink, new filter. | New Filter | Filtered Water - New Tap Filter | PUR |  | 0 |  | Zinc | N | 0.0073 | U | mg/L | 7.3 | ug/L | 50 | ug/L | Final
640 | bm | Residential | 1st Floor | Kitchen Sink |  | FGC01bm | 2016-04-19 | 08:06 |  | No Filter | Unfiltered | None |  | 0 | 7 | Aluminum | Y | 0.052 | J | mg/L | 9 | ug/L | 200 | ug/L | Final
640 | bm | Residential | 1st Floor | Kitchen Sink |  | FGC01bm | 2016-04-19 | 08:06 |  | No Filter | Unfiltered | None |  | 0 | 7 | Cadmium | Y | 0.066 | J | ug/L | 0.061 | ug/L | 2 | ug/L | Final
640 | bm | Residential | 1st Floor | Kitchen Sink |  | FGC01bm | 2016-04-19 | 08:06 |  | No Filter | Unfiltered | None |  | 0 | 7 | Calcium | Y | 26 |  | mg/L | 240 | ug/L | 5000 | ug/L | Final
640 | bm | Residential | 1st Floor | Kitchen Sink |  | FGC01bm | 2016-04-19 | 08:06 |  | No Filter | Unfiltered | None |  | 0 | 7 | Chromium | N | 0.2 | U | ug/L | 0.2 | ug/L | 5 | ug/L | Final
640 | bm | Residential | 1st Floor | Kitchen Sink |  | FGC01bm | 2016-04-19 | 08:06 |  | No Filter | Unfiltered | None |  | 0 | 7 | Copper | Y | 120 |  | ug/L | 0.75 | ug/L | 5 | ug/L | Final
640 | bm | Residential | 1st Floor | Kitchen Sink |  | FGC01bm | 2016-04-19 | 08:06 |  | No Filter | Unfiltered | None |  | 0 | 7 | Iron | Y | 0.18 |  | mg/L | 16 | ug/L | 100 | ug/L | Final
640 | bm | Residential | 1st Floor | Kitchen Sink |  | FGC01bm | 2016-04-19 | 08:06 |  | No Filter | Unfiltered | None |  | 0 | 7 | Lead | Y | 15 |  | ug/L | 0.11 | ug/L | 0.5 | ug/L | Final
640 | bm | Residential | 1st Floor | Kitchen Sink |  | FGC01bm | 2016-04-19 | 08:06 |  | No Filter | Unfiltered | None |  | 0 | 7 | Magnesium | Y | 7.9 |  | mg/L | 48 | ug/L | 5000 | ug/L | Final
640 | bm | Residential | 1st Floor | Kitchen Sink |  | FGC01bm | 2016-04-19 | 08:06 |  | No Filter | Unfiltered | None |  | 0 | 7 | Manganese | Y | 0.0054 | J B | mg/L | 1.1 | ug/L | 15 | ug/L | Final
640 | bm | Residential | 1st Floor | Kitchen Sink |  | FGC01bm | 2016-04-19 | 08:06 |  | No Filter | Unfiltered | None |  | 0 | 7 | Nickel | Y | 0.0014 | J | mg/L | 0.23 | ug/L | 40 | ug/L | Final
640 | bm | Residential | 1st Floor | Kitchen Sink |  | FGC01bm | 2016-04-19 | 08:06 |  | No Filter | Unfiltered | None |  | 0 | 7 | Potassium | Y | 0.96 | J | mg/L | 30 | ug/L | 5000 | ug/L | Final
640 | bm | Residential | 1st Floor | Kitchen Sink |  | FGC01bm | 2016-04-19 | 08:06 |  | No Filter | Unfiltered | None |  | 0 | 7 | Sodium | Y | 4.7 | J | mg/L | 68 | ug/L | 5000 | ug/L | Final
640 | bm | Residential | 1st Floor | Kitchen Sink |  | FGC01bm | 2016-04-19 | 08:06 |  | No Filter | Unfiltered | None |  | 0 | 7 | Zinc | Y | 0.15 |  | mg/L | 7.3 | ug/L | 50 | ug/L | Final
640 | bm | Residential | 1st Floor | Kitchen Sink |  | FGC02bmU | 2016-04-19 | 08:07 |  | Used Filter | Filtered Water - Used Tap Filter | PUR |  | 8 | 7 | Aluminum | N | 0.009 | U | mg/L | 9 | ug/L | 200 | ug/L | Final
640 | bm | Residential | 1st Floor | Kitchen Sink |  | FGC02bmU | 2016-04-19 | 08:07 |  | Used Filter | Filtered Water - Used Tap Filter | PUR |  | 8 | 7 | Cadmium | N | 0.061 | U | ug/L | 0.061 | ug/L | 2 | ug/L | Final
640 | bm | Residential | 1st Floor | Kitchen Sink |  | FGC02bmU | 2016-04-19 | 08:07 |  | Used Filter | Filtered Water - Used Tap Filter | PUR |  | 8 | 7 | Calcium | Y | 7.2 |  | mg/L | 240 | ug/L | 5000 | ug/L | Final
640 | bm | Residential | 1st Floor | Kitchen Sink |  | FGC02bmU | 2016-04-19 | 08:07 |  | Used Filter | Filtered Water - Used Tap Filter | PUR |  | 8 | 7 | Chromium | N | 0.2 | U | ug/L | 0.2 | ug/L | 5 | ug/L | Final
640 | bm | Residential | 1st Floor | Kitchen Sink |  | FGC02bmU | 2016-04-19 | 08:07 |  | Used Filter | Filtered Water - Used Tap Filter | PUR |  | 8 | 7 | Copper | N | 0.75 | U | ug/L | 0.75 | ug/L | 5 | ug/L | Final
640 | bm | Residential | 1st Floor | Kitchen Sink |  | FGC02bmU | 2016-04-19 | 08:07 |  | Used Filter | Filtered Water - Used Tap Filter | PUR |  | 8 | 7 | Iron | N | 0.016 | U | mg/L | 16 | ug/L | 100 | ug/L | Final
640 | bm | Residential | 1st Floor | Kitchen Sink |  | FGC02bmU | 2016-04-19 | 08:07 |  | Used Filter | Filtered Water - Used Tap Filter | PUR |  | 8 | 7 | Lead | N | 0.11 | U | ug/L | 0.11 | ug/L | 0.5 | ug/L | Final
640 | bm | Residential | 1st Floor | Kitchen Sink |  | FGC02bmU | 2016-04-19 | 08:07 |  | Used Filter | Filtered Water - Used Tap Filter | PUR |  | 8 | 7 | Magnesium | Y | 9 |  | mg/L | 48 | ug/L | 5000 | ug/L | Final
640 | bm | Residential | 1st Floor | Kitchen Sink |  | FGC02bmU | 2016-04-19 | 08:07 |  | Used Filter | Filtered Water - Used Tap Filter | PUR |  | 8 | 7 | Manganese | N | 0.0011 | U | mg/L | 1.1 | ug/L | 15 | ug/L | Final
640 | bm | Residential | 1st Floor | Kitchen Sink |  | FGC02bmU | 2016-04-19 | 08:07 |  | Used Filter | Filtered Water - Used Tap Filter | PUR |  | 8 | 7 | Nickel | N | 0.00023 | U | mg/L | 0.23 | ug/L | 40 | ug/L | Final
640 | bm | Residential | 1st Floor | Kitchen Sink |  | FGC02bmU | 2016-04-19 | 08:07 |  | Used Filter | Filtered Water - Used Tap Filter | PUR |  | 8 | 7 | Potassium | Y | 25 |  | mg/L | 30 | ug/L | 5000 | ug/L | Final
640 | bm | Residential | 1st Floor | Kitchen Sink |  | FGC02bmU | 2016-04-19 | 08:07 |  | Used Filter | Filtered Water - Used Tap Filter | PUR |  | 8 | 7 | Sodium | Y | 13 |  | mg/L | 68 | ug/L | 5000 | ug/L | Final
640 | bm | Residential | 1st Floor | Kitchen Sink |  | FGC02bmU | 2016-04-19 | 08:07 |  | Used Filter | Filtered Water - Used Tap Filter | PUR |  | 8 | 7 | Zinc | N | 0.0073 | U | mg/L | 7.3 | ug/L | 50 | ug/L | Final
53 | z | Residential | 1st Floor | Kitchen Sink |  | FGW01z | 2016-02-07 | 12:09 | Spray nozzle on tap for sample | Aerator On | Unfiltered | None |  |  | 0 | Copper | Y | 135 |  | ug/L | 0.14 | ug/L | 1 | ug/L | Final
53 | z | Residential | 1st Floor | Kitchen Sink |  | FGW01z | 2016-02-07 | 12:09 | Spray nozzle on tap for sample | Aerator On | Unfiltered | None |  |  | 0 | Lead | Y | 3.2 |  | ug/L | 0.012 | ug/L | 0.5 | ug/L | Final
53 | z | Residential | 1st Floor | Kitchen Sink |  | FGW01z | 2016-02-07 | 12:09 | Spray nozzle on tap for sample | Aerator On | Unfiltered | None |  |  | 0 | Zinc | Y | 0.0114 |  | mg/L | 1.2 | ug/L | 10 | ug/L | Final
53 | z | Residential | 1st Floor | Kitchen Sink |  | FGW02zN | 2016-02-07 | 12:26 |  | New Filter | Filtered Water - New Tap Filter | PUR |  | 0 |  | Lead | N | 0.5 | U | ug/L | 0.012 | ug/L | 0.5 | ug/L | Final
53 | z | Residential | 1st Floor | Kitchen Sink |  | FGW02zN | 2016-02-07 | 12:26 |  | New Filter | Filtered Water - New Tap Filter | PUR |  | 0 |  | Zinc | N | 0.01 | U | mg/L | 1.2 | ug/L | 10 | ug/L | Final
53 | z | Residential | 1st Floor | Kitchen Sink |  | FGW02zN | 2016-02-07 | 12:26 |  | New Filter | Filtered Water - New Tap Filter | PUR |  | 0 |  | Copper | Y | 1.91 |  | ug/L | 0.14 | ug/L | 1 | ug/L | Final
53 | z | Residential | 1st Floor | Kitchen Sink |  | FGW01z | 2016-02-07 | 12:09 | Spray nozzle on tap for sample | Aerator On | Unfiltered | None |  |  | 0 | Cadmium | N | 2 | U | ug/L | 0.00021 | mg/L | 0.002 | mg/L | Final
53 | z | Residential | 1st Floor | Kitchen Sink |  | FGW01z | 2016-02-07 | 12:09 | Spray nozzle on tap for sample | Aerator On | Unfiltered | None |  |  | 0 | Calcium | N | 0.2 | U | mg/L | 0.021 | mg/L | 0.2 | mg/L | Final
53 | z | Residential | 1st Floor | Kitchen Sink |  | FGW01z | 2016-02-07 | 12:09 | Spray nozzle on tap for sample | Aerator On | Unfiltered | None |  |  | 0 | Chromium | N | 5 | U | ug/L | 0.00086 | mg/L | 0.005 | mg/L | Final
53 | z | Residential | 1st Floor | Kitchen Sink |  | FGW01z | 2016-02-07 | 12:09 | Spray nozzle on tap for sample | Aerator On | Unfiltered | None |  |  | 0 | Iron | N | 0.08 | U | mg/L | 0.016 | mg/L | 0.08 | mg/L | Final
53 | z | Residential | 1st Floor | Kitchen Sink |  | FGW01z | 2016-02-07 | 12:09 | Spray nozzle on tap for sample | Aerator On | Unfiltered | None |  |  | 0 | Magnesium | N | 0.2 | U | mg/L | 0.022 | mg/L | 0.2 | mg/L | Final
53 | z | Residential | 1st Floor | Kitchen Sink |  | FGW01z | 2016-02-07 | 12:09 | Spray nozzle on tap for sample | Aerator On | Unfiltered | None |  |  | 0 | Manganese | N | 0.008 | U | mg/L | 0.0016 | mg/L | 0.008 | mg/L | Final
53 | z | Residential | 1st Floor | Kitchen Sink |  | FGW01z | 2016-02-07 | 12:09 | Spray nozzle on tap for sample | Aerator On | Unfiltered | None |  |  | 0 | Nickel | N | 0.006 | U | mg/L | 0.0018 | mg/L | 0.006 | mg/L | Final
53 | z | Residential | 1st Floor | Kitchen Sink |  | FGW01z | 2016-02-07 | 12:09 | Spray nozzle on tap for sample | Aerator On | Unfiltered | None |  |  | 0 | Potassium | N | 0.8 | U | mg/L | 0.072 | mg/L | 0.8 | mg/L | Final
53 | z | Residential | 1st Floor | Kitchen Sink |  | FGW01z | 2016-02-07 | 12:09 | Spray nozzle on tap for sample | Aerator On | Unfiltered | None |  |  | 0 | Sodium | Y | 54.1 |  | mg/L | 0.036 | mg/L | 0.4 | mg/L | Final
53 | z | Residential | 1st Floor | Kitchen Sink |  | FGW01z | 2016-02-07 | 12:09 | Spray nozzle on tap for sample | Aerator On | Unfiltered | None |  |  | 0 | Aluminum | N | 0.2 | U | mg/L | 0.027 | mg/L | 0.2 | mg/L | Final
53 | z | Residential | 1st Floor | Kitchen Sink |  | FGW02zN | 2016-02-07 | 12:26 |  | New Filter | Filtered Water - New Tap Filter | PUR |  | 0 |  | Cadmium | N | 2 | U | ug/L | 0.00021 | mg/L | 0.002 | mg/L | Final
53 | z | Residential | 1st Floor | Kitchen Sink |  | FGW02zN | 2016-02-07 | 12:26 |  | New Filter | Filtered Water - New Tap Filter | PUR |  | 0 |  | Sodium | Y | 50.7 |  | mg/L | 0.036 | mg/L | 0.4 | mg/L | Final
53 | z | Residential | 1st Floor | Kitchen Sink |  | FGW02zN | 2016-02-07 | 12:26 |  | New Filter | Filtered Water - New Tap Filter | PUR |  | 0 |  | Potassium | Y | 9.56 |  | mg/L | 0.072 | mg/L | 0.8 | mg/L | Final
53 | z | Residential | 1st Floor | Kitchen Sink |  | FGW02zN | 2016-02-07 | 12:26 |  | New Filter | Filtered Water - New Tap Filter | PUR |  | 0 |  | Nickel | N | 0.006 | U | mg/L | 0.0018 | mg/L | 0.006 | mg/L | Final
53 | z | Residential | 1st Floor | Kitchen Sink |  | FGW02zN | 2016-02-07 | 12:26 |  | New Filter | Filtered Water - New Tap Filter | PUR |  | 0 |  | Manganese | N | 0.008 | U | mg/L | 0.0016 | mg/L | 0.008 | mg/L | Final
53 | z | Residential | 1st Floor | Kitchen Sink |  | FGW02zN | 2016-02-07 | 12:26 |  | New Filter | Filtered Water - New Tap Filter | PUR |  | 0 |  | Magnesium | N | 0.2 | U | mg/L | 0.022 | mg/L | 0.2 | mg/L | Final
53 | z | Residential | 1st Floor | Kitchen Sink |  | FGW02zN | 2016-02-07 | 12:26 |  | New Filter | Filtered Water - New Tap Filter | PUR |  | 0 |  | Iron | N | 0.08 | U | mg/L | 0.016 | mg/L | 0.08 | mg/L | Final
53 | z | Residential | 1st Floor | Kitchen Sink |  | FGW02zN | 2016-02-07 | 12:26 |  | New Filter | Filtered Water - New Tap Filter | PUR |  | 0 |  | Calcium | N | 0.2 | U | mg/L | 0.021 | mg/L | 0.2 | mg/L | Final
53 | z | Residential | 1st Floor | Kitchen Sink |  | FGW02zN | 2016-02-07 | 12:26 |  | New Filter | Filtered Water - New Tap Filter | PUR |  | 0 |  | Aluminum | N | 0.2 | U | mg/L | 0.027 | mg/L | 0.2 | mg/L | Final
53 | z | Residential | 1st Floor | Kitchen Sink |  | FGW02zN | 2016-02-07 | 12:26 |  | New Filter | Filtered Water - New Tap Filter | PUR |  | 0 |  | Chromium | N | 5 | U | ug/L | 0.00086 | mg/L | 0.005 | mg/L | Final
53 | z | Residential | 1st Floor | Kitchen Sink |  | FGW01z | 2016-02-07 | 12:09 | Spray nozzle on tap for sample | Aerator On | Unfiltered | None |  |  | 0 | Tin | N | 0.02 | U | mg/L | 0.0041 | mg/L | 0.02 | mg/L | Final
53 | z | Residential | 1st Floor | Kitchen Sink |  | FGW02zN | 2016-02-07 | 12:26 |  | New Filter | Filtered Water - New Tap Filter | PUR |  | 0 |  | Tin | N | 0.02 | U | mg/L | 0.0041 | mg/L | 0.02 | mg/L | Final
55 | j | Residential | 1st Floor | Kitchen Sink |  | FG01jU | 2016-01-31 | 11:10 |  | Used Filter | Filtered Water - Used Tap Filter | PUR |  |  |  | Lead | Y | 2.06 |  | ug/L | 0.012 | ug/L | 0.5 | ug/L | Final
55 | j | Residential | 1st Floor | Kitchen Sink |  | FG01jN | 2016-01-31 | 11:15 | After 2 min flush | New Filter | Filtered Water - New Tap Filter | PUR |  | 0 |  | Copper | Y | 1.52 |  | ug/L | 0.14 | ug/L | 1 | ug/L | Final
55 | j | Residential | 1st Floor | Kitchen Sink |  | FG01jU | 2016-01-31 | 11:10 |  | Used Filter | Filtered Water - Used Tap Filter | PUR |  |  |  | Zinc | Y | 0.077 |  | mg/L | 1.2 | ug/L | 10 | ug/L | Final
55 | j | Residential | 1st Floor | Kitchen Sink |  | FG01jU | 2016-01-31 | 11:10 |  | Used Filter | Filtered Water - Used Tap Filter | PUR |  |  |  | Copper | Y | 42.9 |  | ug/L | 0.14 | ug/L | 1 | ug/L | Final
55 | j | Residential | 1st Floor | Kitchen Sink |  | FG01j | 2016-01-31 | 11:12 |  | No Filter | Unfiltered | None |  |  |  | Zinc | Y | 0.0245 |  | mg/L | 1.2 | ug/L | 10 | ug/L | Final
55 | j | Residential | 1st Floor | Kitchen Sink |  | FG01j | 2016-01-31 | 11:12 |  | No Filter | Unfiltered | None |  |  |  | Copper | Y | 27 |  | ug/L | 0.14 | ug/L | 1 | ug/L | Final
55 | j | Residential | 1st Floor | Kitchen Sink |  | FG01j | 2016-01-31 | 11:12 |  | No Filter | Unfiltered | None |  |  |  | Lead | Y | 1.9 |  | ug/L | 0.012 | ug/L | 0.5 | ug/L | Final
55 | j | Residential | 1st Floor | Kitchen Sink |  | FG01jN | 2016-01-31 | 11:15 | After 2 min flush | New Filter | Filtered Water - New Tap Filter | PUR |  | 0 |  | Lead | N | 0.5 | U | ug/L | 0.012 | ug/L | 0.5 | ug/L | Final
55 | j | Residential | 1st Floor | Kitchen Sink |  | FG01jN | 2016-01-31 | 11:15 | After 2 min flush | New Filter | Filtered Water - New Tap Filter | PUR |  | 0 |  | Zinc | N | 0.01 | U | mg/L | 1.2 | ug/L | 10 | ug/L | Final
55 | j | Residential | 1st Floor | Kitchen Sink |  | FG01jU | 2016-01-31 | 11:10 |  | Used Filter | Filtered Water - Used Tap Filter | PUR |  |  |  | Cadmium | N | 2 | U | ug/L | 0.00021 | mg/L | 0.002 | mg/L | Final
55 | j | Residential | 1st Floor | Kitchen Sink |  | FG01jU | 2016-01-31 | 11:10 |  | Used Filter | Filtered Water - Used Tap Filter | PUR |  |  |  | Calcium | Y | 26.8 |  | mg/L | 0.021 | mg/L | 0.2 | mg/L | Final
55 | j | Residential | 1st Floor | Kitchen Sink |  | FG01jU | 2016-01-31 | 11:10 |  | Used Filter | Filtered Water - Used Tap Filter | PUR |  |  |  | Chromium | N | 5 | U | ug/L | 0.00086 | mg/L | 0.005 | mg/L | Final
55 | j | Residential | 1st Floor | Kitchen Sink |  | FG01jU | 2016-01-31 | 11:10 |  | Used Filter | Filtered Water - Used Tap Filter | PUR |  |  |  | Iron | Y | 0.187 |  | mg/L | 0.016 | mg/L | 0.08 | mg/L | Final
55 | j | Residential | 1st Floor | Kitchen Sink |  | FG01jU | 2016-01-31 | 11:10 |  | Used Filter | Filtered Water - Used Tap Filter | PUR |  |  |  | Magnesium | Y | 7.94 |  | mg/L | 0.022 | mg/L | 0.2 | mg/L | Final
55 | j | Residential | 1st Floor | Kitchen Sink |  | FG01jU | 2016-01-31 | 11:10 |  | Used Filter | Filtered Water - Used Tap Filter | PUR |  |  |  | Manganese | Y | 0.00862 |  | mg/L | 0.0016 | mg/L | 0.008 | mg/L | Final
55 | j | Residential | 1st Floor | Kitchen Sink |  | FG01jU | 2016-01-31 | 11:10 |  | Used Filter | Filtered Water - Used Tap Filter | PUR |  |  |  | Nickel | N | 0.006 | U | mg/L | 0.0018 | mg/L | 0.006 | mg/L | Final
55 | j | Residential | 1st Floor | Kitchen Sink |  | FG01jU | 2016-01-31 | 11:10 |  | Used Filter | Filtered Water - Used Tap Filter | PUR |  |  |  | Potassium | Y | 1.09 |  | mg/L | 0.072 | mg/L | 0.8 | mg/L | Final
55 | j | Residential | 1st Floor | Kitchen Sink |  | FG01jU | 2016-01-31 | 11:10 |  | Used Filter | Filtered Water - Used Tap Filter | PUR |  |  |  | Sodium | Y | 4.82 |  | mg/L | 0.036 | mg/L | 0.4 | mg/L | Final
55 | j | Residential | 1st Floor | Kitchen Sink |  | FG01jU | 2016-01-31 | 11:10 |  | Used Filter | Filtered Water - Used Tap Filter | PUR |  |  |  | Aluminum | N | 0.2 | U | mg/L | 0.027 | mg/L | 0.2 | mg/L | Final
55 | j | Residential | 1st Floor | Kitchen Sink |  | FG01j | 2016-01-31 | 11:12 |  | No Filter | Unfiltered | None |  |  |  | Cadmium | N | 2 | U | ug/L | 0.00021 | mg/L | 0.002 | mg/L | Final
55 | j | Residential | 1st Floor | Kitchen Sink |  | FG01j | 2016-01-31 | 11:12 |  | No Filter | Unfiltered | None |  |  |  | Sodium | Y | 4.67 |  | mg/L | 0.036 | mg/L | 0.4 | mg/L | Final
55 | j | Residential | 1st Floor | Kitchen Sink |  | FG01j | 2016-01-31 | 11:12 |  | No Filter | Unfiltered | None |  |  |  | Potassium | Y | 0.981 |  | mg/L | 0.072 | mg/L | 0.8 | mg/L | Final
55 | j | Residential | 1st Floor | Kitchen Sink |  | FG01j | 2016-01-31 | 11:12 |  | No Filter | Unfiltered | None |  |  |  | Nickel | N | 0.006 | U | mg/L | 0.0018 | mg/L | 0.006 | mg/L | Final
55 | j | Residential | 1st Floor | Kitchen Sink |  | FG01j | 2016-01-31 | 11:12 |  | No Filter | Unfiltered | None |  |  |  | Manganese | Y | 0.0105 |  | mg/L | 0.0016 | mg/L | 0.008 | mg/L | Final
55 | j | Residential | 1st Floor | Kitchen Sink |  | FG01j | 2016-01-31 | 11:12 |  | No Filter | Unfiltered | None |  |  |  | Magnesium | Y | 7.63 |  | mg/L | 0.022 | mg/L | 0.2 | mg/L | Final
55 | j | Residential | 1st Floor | Kitchen Sink |  | FG01j | 2016-01-31 | 11:12 |  | No Filter | Unfiltered | None |  |  |  | Iron | Y | 0.266 |  | mg/L | 0.016 | mg/L | 0.08 | mg/L | Final
55 | j | Residential | 1st Floor | Kitchen Sink |  | FG01j | 2016-01-31 | 11:12 |  | No Filter | Unfiltered | None |  |  |  | Calcium | Y | 26.1 |  | mg/L | 0.021 | mg/L | 0.2 | mg/L | Final
55 | j | Residential | 1st Floor | Kitchen Sink |  | FG01j | 2016-01-31 | 11:12 |  | No Filter | Unfiltered | None |  |  |  | Aluminum | N | 0.2 | U | mg/L | 0.027 | mg/L | 0.2 | mg/L | Final
55 | j | Residential | 1st Floor | Kitchen Sink |  | FG01j | 2016-01-31 | 11:12 |  | No Filter | Unfiltered | None |  |  |  | Chromium | N | 5 | U | ug/L | 0.00086 | mg/L | 0.005 | mg/L | Final
55 | j | Residential | 1st Floor | Kitchen Sink |  | FG01jN | 2016-01-31 | 11:15 | After 2 min flush | New Filter | Filtered Water - New Tap Filter | PUR |  | 0 |  | Magnesium | Y | 8.36 |  | mg/L | 0.022 | mg/L | 0.2 | mg/L | Final
55 | j | Residential | 1st Floor | Kitchen Sink |  | FG01jN | 2016-01-31 | 11:15 | After 2 min flush | New Filter | Filtered Water - New Tap Filter | PUR |  | 0 |  | Manganese | N | 0.008 | U | mg/L | 0.0016 | mg/L | 0.008 | mg/L | Final
55 | j | Residential | 1st Floor | Kitchen Sink |  | FG01jN | 2016-01-31 | 11:15 | After 2 min flush | New Filter | Filtered Water - New Tap Filter | PUR |  | 0 |  | Sodium | Y | 9 |  | mg/L | 0.036 | mg/L | 0.4 | mg/L | Final
55 | j | Residential | 1st Floor | Kitchen Sink |  | FG01jN | 2016-01-31 | 11:15 | After 2 min flush | New Filter | Filtered Water - New Tap Filter | PUR |  | 0 |  | Nickel | N | 0.006 | U | mg/L | 0.0018 | mg/L | 0.006 | mg/L | Final
55 | j | Residential | 1st Floor | Kitchen Sink |  | FG01jN | 2016-01-31 | 11:15 | After 2 min flush | New Filter | Filtered Water - New Tap Filter | PUR |  | 0 |  | Chromium | N | 5 | U | ug/L | 0.00086 | mg/L | 0.005 | mg/L | Final
55 | j | Residential | 1st Floor | Kitchen Sink |  | FG01jN | 2016-01-31 | 11:15 | After 2 min flush | New Filter | Filtered Water - New Tap Filter | PUR |  | 0 |  | Aluminum | N | 0.2 | U | mg/L | 0.027 | mg/L | 0.2 | mg/L | Final
55 | j | Residential | 1st Floor | Kitchen Sink |  | FG01jN | 2016-01-31 | 11:15 | After 2 min flush | New Filter | Filtered Water - New Tap Filter | PUR |  | 0 |  | Calcium | Y | 18.2 |  | mg/L | 0.021 | mg/L | 0.2 | mg/L | Final
55 | j | Residential | 1st Floor | Kitchen Sink |  | FG01jN | 2016-01-31 | 11:15 | After 2 min flush | New Filter | Filtered Water - New Tap Filter | PUR |  | 0 |  | Potassium | Y | 14.8 |  | mg/L | 0.072 | mg/L | 0.8 | mg/L | Final
55 | j | Residential | 1st Floor | Kitchen Sink |  | FG01jN | 2016-01-31 | 11:15 | After 2 min flush | New Filter | Filtered Water - New Tap Filter | PUR |  | 0 |  | Cadmium | N | 2 | U | ug/L | 0.00021 | mg/L | 0.002 | mg/L | Final
55 | j | Residential | 1st Floor | Kitchen Sink |  | FG01jN | 2016-01-31 | 11:15 | After 2 min flush | New Filter | Filtered Water - New Tap Filter | PUR |  | 0 |  | Iron | N | 0.08 | U | mg/L | 0.016 | mg/L | 0.08 | mg/L | Final
56 | bt | Residential | 1st Floor | Bathroom Sink |  | FGW01btU | 2016-02-14 | 12:09 |  | Used Filter | Filtered Water - Used Tap Filter | Brita |  | 4 |  | Aluminum | Y | 0.043 | J | mg/L | 9 | ug/L | 200 | ug/L | Final
56 | bt | Residential | 1st Floor | Bathroom Sink |  | FGW01btU | 2016-02-14 | 12:09 |  | Used Filter | Filtered Water - Used Tap Filter | Brita |  | 4 |  | Cadmium | Y | 0.18 | J | ug/L | 0.061 | ug/L | 2 | ug/L | Final
56 | bt | Residential | 1st Floor | Bathroom Sink |  | FGW01btU | 2016-02-14 | 12:09 |  | Used Filter | Filtered Water - Used Tap Filter | Brita |  | 4 |  | Calcium | Y | 29 |  | mg/L | 240 | ug/L | 5000 | ug/L | Final
56 | bt | Residential | 1st Floor | Bathroom Sink |  | FGW01btU | 2016-02-14 | 12:09 |  | Used Filter | Filtered Water - Used Tap Filter | Brita |  | 4 |  | Chromium | N | 0.2 | U | ug/L | 0.2 | ug/L | 5 | ug/L | Final
56 | bt | Residential | 1st Floor | Bathroom Sink |  | FGW01btU | 2016-02-14 | 12:09 |  | Used Filter | Filtered Water - Used Tap Filter | Brita |  | 4 |  | Copper | N | 0.75 | U | ug/L | 0.75 | ug/L | 5 | ug/L | Final
56 | bt | Residential | 1st Floor | Bathroom Sink |  | FGW01btU | 2016-02-14 | 12:09 |  | Used Filter | Filtered Water - Used Tap Filter | Brita |  | 4 |  | Iron | N | 0.016 | U | mg/L | 16 | ug/L | 100 | ug/L | Final
56 | bt | Residential | 1st Floor | Bathroom Sink |  | FGW01btU | 2016-02-14 | 12:09 |  | Used Filter | Filtered Water - Used Tap Filter | Brita |  | 4 |  | Lead | N | 0.11 | U | ug/L | 0.11 | ug/L | 0.5 | ug/L | Final
56 | bt | Residential | 1st Floor | Bathroom Sink |  | FGW01btU | 2016-02-14 | 12:09 |  | Used Filter | Filtered Water - Used Tap Filter | Brita |  | 4 |  | Magnesium | Y | 7.4 |  | mg/L | 48 | ug/L | 5000 | ug/L | Final
56 | bt | Residential | 1st Floor | Bathroom Sink |  | FGW01btU | 2016-02-14 | 12:09 |  | Used Filter | Filtered Water - Used Tap Filter | Brita |  | 4 |  | Manganese | Y | 0.0031 | J | mg/L | 1.1 | ug/L | 15 | ug/L | Final
56 | bt | Residential | 1st Floor | Bathroom Sink |  | FGW01btU | 2016-02-14 | 12:09 |  | Used Filter | Filtered Water - Used Tap Filter | Brita |  | 4 |  | Nickel | N | 0.00023 | U | mg/L | 0.23 | ug/L | 40 | ug/L | Final
56 | bt | Residential | 1st Floor | Bathroom Sink |  | FGW01btU | 2016-02-14 | 12:09 |  | Used Filter | Filtered Water - Used Tap Filter | Brita |  | 4 |  | Potassium | Y | 1.5 | J | mg/L | 30 | ug/L | 5000 | ug/L | Final
56 | bt | Residential | 1st Floor | Bathroom Sink |  | FGW01btU | 2016-02-14 | 12:09 |  | Used Filter | Filtered Water - Used Tap Filter | Brita |  | 4 |  | Sodium | Y | 5.2 |  | mg/L | 68 | ug/L | 5000 | ug/L | Final
56 | bt | Residential | 1st Floor | Bathroom Sink |  | FGW01btU | 2016-02-14 | 12:09 |  | Used Filter | Filtered Water - Used Tap Filter | Brita |  | 4 |  | Zinc | Y | 0.01 | J | mg/L | 7.3 | ug/L | 50 | ug/L | Final
56 | bt | Residential | 1st Floor | Bathroom Sink |  | FGW02bt | 2016-02-14 | 12:43 |  | No Filter | Unfiltered | None |  |  |  | Aluminum | Y | 0.0098 | J | mg/L | 9 | ug/L | 200 | ug/L | Final
56 | bt | Residential | 1st Floor | Bathroom Sink |  | FGW02bt | 2016-02-14 | 12:43 |  | No Filter | Unfiltered | None |  |  |  | Cadmium | Y | 0.27 | J | ug/L | 0.061 | ug/L | 2 | ug/L | Final
56 | bt | Residential | 1st Floor | Bathroom Sink |  | FGW02bt | 2016-02-14 | 12:43 |  | No Filter | Unfiltered | None |  |  |  | Calcium | Y | 28 |  | mg/L | 240 | ug/L | 5000 | ug/L | Final
56 | bt | Residential | 1st Floor | Bathroom Sink |  | FGW02bt | 2016-02-14 | 12:43 |  | No Filter | Unfiltered | None |  |  |  | Chromium | Y | 0.27 | J | ug/L | 0.2 | ug/L | 5 | ug/L | Final
56 | bt | Residential | 1st Floor | Bathroom Sink |  | FGW02bt | 2016-02-14 | 12:43 |  | No Filter | Unfiltered | None |  |  |  | Copper | Y | 53 |  | ug/L | 0.75 | ug/L | 5 | ug/L | Final
56 | bt | Residential | 1st Floor | Bathroom Sink |  | FGW02bt | 2016-02-14 | 12:43 |  | No Filter | Unfiltered | None |  |  |  | Iron | Y | 0.14 |  | mg/L | 16 | ug/L | 100 | ug/L | Final
56 | bt | Residential | 1st Floor | Bathroom Sink |  | FGW02bt | 2016-02-14 | 12:43 |  | No Filter | Unfiltered | None |  |  |  | Lead | Y | 0.55 |  | ug/L | 0.11 | ug/L | 0.5 | ug/L | Final
56 | bt | Residential | 1st Floor | Bathroom Sink |  | FGW02bt | 2016-02-14 | 12:43 |  | No Filter | Unfiltered | None |  |  |  | Magnesium | Y | 7.5 |  | mg/L | 48 | ug/L | 5000 | ug/L | Final
56 | bt | Residential | 1st Floor | Bathroom Sink |  | FGW02bt | 2016-02-14 | 12:43 |  | No Filter | Unfiltered | None |  |  |  | Manganese | Y | 0.0042 | J | mg/L | 1.1 | ug/L | 15 | ug/L | Final
56 | bt | Residential | 1st Floor | Bathroom Sink |  | FGW02bt | 2016-02-14 | 12:43 |  | No Filter | Unfiltered | None |  |  |  | Nickel | N | 0.00023 | U | mg/L | 0.23 | ug/L | 40 | ug/L | Final
56 | bt | Residential | 1st Floor | Bathroom Sink |  | FGW02bt | 2016-02-14 | 12:43 |  | No Filter | Unfiltered | None |  |  |  | Potassium | Y | 0.99 | J | mg/L | 30 | ug/L | 5000 | ug/L | Final
56 | bt | Residential | 1st Floor | Bathroom Sink |  | FGW02bt | 2016-02-14 | 12:43 |  | No Filter | Unfiltered | None |  |  |  | Sodium | Y | 4.7 | J | mg/L | 68 | ug/L | 5000 | ug/L | Final
56 | bt | Residential | 1st Floor | Bathroom Sink |  | FGW02bt | 2016-02-14 | 12:43 |  | No Filter | Unfiltered | None |  |  |  | Zinc | Y | 0.024 | J | mg/L | 7.3 | ug/L | 50 | ug/L | Final
56 | bt | Residential | 1st Floor | Bathroom Sink |  | FGW03btN | 2016-02-14 | 13:01 |  | New Filter | Filtered Water - New Tap Filter | PUR |  | 0 |  | Aluminum | N | 0.009 | U | mg/L | 9 | ug/L | 200 | ug/L | Final
56 | bt | Residential | 1st Floor | Bathroom Sink |  | FGW03btN | 2016-02-14 | 13:01 |  | New Filter | Filtered Water - New Tap Filter | PUR |  | 0 |  | Cadmium | N | 0.061 | U | ug/L | 0.061 | ug/L | 2 | ug/L | Final
56 | bt | Residential | 1st Floor | Bathroom Sink |  | FGW03btN | 2016-02-14 | 13:01 |  | New Filter | Filtered Water - New Tap Filter | PUR |  | 0 |  | Calcium | Y | 27 |  | mg/L | 240 | ug/L | 5000 | ug/L | Final
56 | bt | Residential | 1st Floor | Bathroom Sink |  | FGW03btN | 2016-02-14 | 13:01 |  | New Filter | Filtered Water - New Tap Filter | PUR |  | 0 |  | Chromium | N | 0.2 | U | ug/L | 0.2 | ug/L | 5 | ug/L | Final
56 | bt | Residential | 1st Floor | Bathroom Sink |  | FGW03btN | 2016-02-14 | 13:01 |  | New Filter | Filtered Water - New Tap Filter | PUR |  | 0 |  | Copper | N | 0.75 | U | ug/L | 0.75 | ug/L | 5 | ug/L | Final
56 | bt | Residential | 1st Floor | Bathroom Sink |  | FGW03btN | 2016-02-14 | 13:01 |  | New Filter | Filtered Water - New Tap Filter | PUR |  | 0 |  | Iron | N | 0.016 | U | mg/L | 16 | ug/L | 100 | ug/L | Final
56 | bt | Residential | 1st Floor | Bathroom Sink |  | FGW03btN | 2016-02-14 | 13:01 |  | New Filter | Filtered Water - New Tap Filter | PUR |  | 0 |  | Lead | N | 0.11 | U | ug/L | 0.11 | ug/L | 0.5 | ug/L | Final
56 | bt | Residential | 1st Floor | Bathroom Sink |  | FGW03btN | 2016-02-14 | 13:01 |  | New Filter | Filtered Water - New Tap Filter | PUR |  | 0 |  | Magnesium | Y | 8.2 |  | mg/L | 48 | ug/L | 5000 | ug/L | Final
56 | bt | Residential | 1st Floor | Bathroom Sink |  | FGW03btN | 2016-02-14 | 13:01 |  | New Filter | Filtered Water - New Tap Filter | PUR |  | 0 |  | Manganese | N | 0.0011 | U | mg/L | 1.1 | ug/L | 15 | ug/L | Final
56 | bt | Residential | 1st Floor | Bathroom Sink |  | FGW03btN | 2016-02-14 | 13:01 |  | New Filter | Filtered Water - New Tap Filter | PUR |  | 0 |  | Nickel | N | 0.00023 | U | mg/L | 0.23 | ug/L | 40 | ug/L | Final
56 | bt | Residential | 1st Floor | Bathroom Sink |  | FGW03btN | 2016-02-14 | 13:01 |  | New Filter | Filtered Water - New Tap Filter | PUR |  | 0 |  | Potassium | Y | 6.5 |  | mg/L | 30 | ug/L | 5000 | ug/L | Final
56 | bt | Residential | 1st Floor | Bathroom Sink |  | FGW03btN | 2016-02-14 | 13:01 |  | New Filter | Filtered Water - New Tap Filter | PUR |  | 0 |  | Sodium | Y | 6.5 |  | mg/L | 68 | ug/L | 5000 | ug/L | Final
56 | bt | Residential | 1st Floor | Bathroom Sink |  | FGW03btN | 2016-02-14 | 13:01 |  | New Filter | Filtered Water - New Tap Filter | PUR |  | 0 |  | Zinc | N | 0.0073 | U | mg/L | 7.3 | ug/L | 50 | ug/L | Final
56 | bt | Residential | 1st Floor | Kitchen Sink |  | FGW04bt | 2016-02-14 | 13:07 |  | No Filter | Unfiltered | None |  |  |  | Aluminum | N | 0.009 | U | mg/L | 9 | ug/L | 200 | ug/L | Final
56 | bt | Residential | 1st Floor | Kitchen Sink |  | FGW04bt | 2016-02-14 | 13:07 |  | No Filter | Unfiltered | None |  |  |  | Cadmium | N | 0.061 | U | ug/L | 0.061 | ug/L | 2 | ug/L | Final
56 | bt | Residential | 1st Floor | Kitchen Sink |  | FGW04bt | 2016-02-14 | 13:07 |  | No Filter | Unfiltered | None |  |  |  | Calcium | Y | 30 |  | mg/L | 240 | ug/L | 5000 | ug/L | Final
56 | bt | Residential | 1st Floor | Kitchen Sink |  | FGW04bt | 2016-02-14 | 13:07 |  | No Filter | Unfiltered | None |  |  |  | Chromium | Y | 0.25 | J | ug/L | 0.2 | ug/L | 5 | ug/L | Final
56 | bt | Residential | 1st Floor | Kitchen Sink |  | FGW04bt | 2016-02-14 | 13:07 |  | No Filter | Unfiltered | None |  |  |  | Copper | Y | 23 |  | ug/L | 0.75 | ug/L | 5 | ug/L | Final
56 | bt | Residential | 1st Floor | Kitchen Sink |  | FGW04bt | 2016-02-14 | 13:07 |  | No Filter | Unfiltered | None |  |  |  | Iron | Y | 0.16 |  | mg/L | 16 | ug/L | 100 | ug/L | Final
56 | bt | Residential | 1st Floor | Kitchen Sink |  | FGW04bt | 2016-02-14 | 13:07 |  | No Filter | Unfiltered | None |  |  |  | Lead | Y | 0.12 | J | ug/L | 0.11 | ug/L | 0.5 | ug/L | Final
56 | bt | Residential | 1st Floor | Kitchen Sink |  | FGW04bt | 2016-02-14 | 13:07 |  | No Filter | Unfiltered | None |  |  |  | Magnesium | Y | 7.8 |  | mg/L | 48 | ug/L | 5000 | ug/L | Final
56 | bt | Residential | 1st Floor | Kitchen Sink |  | FGW04bt | 2016-02-14 | 13:07 |  | No Filter | Unfiltered | None |  |  |  | Manganese | Y | 0.0043 | J | mg/L | 1.1 | ug/L | 15 | ug/L | Final
56 | bt | Residential | 1st Floor | Kitchen Sink |  | FGW04bt | 2016-02-14 | 13:07 |  | No Filter | Unfiltered | None |  |  |  | Nickel | N | 0.00023 | U | mg/L | 0.23 | ug/L | 40 | ug/L | Final
56 | bt | Residential | 1st Floor | Kitchen Sink |  | FGW04bt | 2016-02-14 | 13:07 |  | No Filter | Unfiltered | None |  |  |  | Potassium | Y | 1 | J | mg/L | 30 | ug/L | 5000 | ug/L | Final
56 | bt | Residential | 1st Floor | Kitchen Sink |  | FGW04bt | 2016-02-14 | 13:07 |  | No Filter | Unfiltered | None |  |  |  | Sodium | Y | 5 |  | mg/L | 68 | ug/L | 5000 | ug/L | Final
56 | bt | Residential | 1st Floor | Kitchen Sink |  | FGW04bt | 2016-02-14 | 13:07 |  | No Filter | Unfiltered | None |  |  |  | Zinc | Y | 0.023 | J | mg/L | 7.3 | ug/L | 50 | ug/L | Final
56 | bt | Residential | 1st Floor | Kitchen Sink |  | FGW05btN | 2016-02-14 | 13:14 |  | New Filter | Filtered Water - New Tap Filter | PUR |  | 0 |  | Aluminum | N | 0.009 | U | mg/L | 9 | ug/L | 200 | ug/L | Final
56 | bt | Residential | 1st Floor | Kitchen Sink |  | FGW05btN | 2016-02-14 | 13:14 |  | New Filter | Filtered Water - New Tap Filter | PUR |  | 0 |  | Cadmium | N | 0.061 | U | ug/L | 0.061 | ug/L | 2 | ug/L | Final
56 | bt | Residential | 1st Floor | Kitchen Sink |  | FGW05btN | 2016-02-14 | 13:14 |  | New Filter | Filtered Water - New Tap Filter | PUR |  | 0 |  | Calcium | Y | 25 |  | mg/L | 240 | ug/L | 5000 | ug/L | Final
56 | bt | Residential | 1st Floor | Kitchen Sink |  | FGW05btN | 2016-02-14 | 13:14 |  | New Filter | Filtered Water - New Tap Filter | PUR |  | 0 |  | Chromium | Y | 0.22 | J | ug/L | 0.2 | ug/L | 5 | ug/L | Final
56 | bt | Residential | 1st Floor | Kitchen Sink |  | FGW05btN | 2016-02-14 | 13:14 |  | New Filter | Filtered Water - New Tap Filter | PUR |  | 0 |  | Copper | N | 0.75 | U | ug/L | 0.75 | ug/L | 5 | ug/L | Final
56 | bt | Residential | 1st Floor | Kitchen Sink |  | FGW05btN | 2016-02-14 | 13:14 |  | New Filter | Filtered Water - New Tap Filter | PUR |  | 0 |  | Iron | N | 0.016 | U | mg/L | 16 | ug/L | 100 | ug/L | Final
56 | bt | Residential | 1st Floor | Kitchen Sink |  | FGW05btN | 2016-02-14 | 13:14 |  | New Filter | Filtered Water - New Tap Filter | PUR |  | 0 |  | Lead | N | 0.11 | U | ug/L | 0.11 | ug/L | 0.5 | ug/L | Final
56 | bt | Residential | 1st Floor | Kitchen Sink |  | FGW05btN | 2016-02-14 | 13:14 |  | New Filter | Filtered Water - New Tap Filter | PUR |  | 0 |  | Magnesium | Y | 7.8 |  | mg/L | 48 | ug/L | 5000 | ug/L | Final
56 | bt | Residential | 1st Floor | Kitchen Sink |  | FGW05btN | 2016-02-14 | 13:14 |  | New Filter | Filtered Water - New Tap Filter | PUR |  | 0 |  | Manganese | Y | 0.0018 | J | mg/L | 1.1 | ug/L | 15 | ug/L | Final
56 | bt | Residential | 1st Floor | Kitchen Sink |  | FGW05btN | 2016-02-14 | 13:14 |  | New Filter | Filtered Water - New Tap Filter | PUR |  | 0 |  | Nickel | N | 0.00023 | U | mg/L | 0.23 | ug/L | 40 | ug/L | Final
56 | bt | Residential | 1st Floor | Kitchen Sink |  | FGW05btN | 2016-02-14 | 13:14 |  | New Filter | Filtered Water - New Tap Filter | PUR |  | 0 |  | Potassium | Y | 7.4 |  | mg/L | 30 | ug/L | 5000 | ug/L | Final
56 | bt | Residential | 1st Floor | Kitchen Sink |  | FGW05btN | 2016-02-14 | 13:14 |  | New Filter | Filtered Water - New Tap Filter | PUR |  | 0 |  | Sodium | Y | 7.6 |  | mg/L | 68 | ug/L | 5000 | ug/L | Final
56 | bt | Residential | 1st Floor | Kitchen Sink |  | FGW05btN | 2016-02-14 | 13:14 |  | New Filter | Filtered Water - New Tap Filter | PUR |  | 0 |  | Zinc | N | 0.0073 | U | mg/L | 7.3 | ug/L | 50 | ug/L | Final
57 | cv | Residential | 1st Floor | Kitchen Sink |  | FGW01cvU | 2016-02-17 | 14:07 |  | Used Filter | Filtered Water - Used Tap Filter | Brita |  | 2 |  | Aluminum | Y | 0.022 | J | mg/L | 9 | ug/L | 200 | ug/L | Final
57 | cv | Residential | 1st Floor | Kitchen Sink |  | FGW01cvU | 2016-02-17 | 14:07 |  | Used Filter | Filtered Water - Used Tap Filter | Brita |  | 2 |  | Cadmium | N | 0.061 | U | ug/L | 0.061 | ug/L | 2 | ug/L | Final
57 | cv | Residential | 1st Floor | Kitchen Sink |  | FGW01cvU | 2016-02-17 | 14:07 |  | Used Filter | Filtered Water - Used Tap Filter | Brita |  | 2 |  | Calcium | Y | 28 |  | mg/L | 240 | ug/L | 5000 | ug/L | Final
57 | cv | Residential | 1st Floor | Kitchen Sink |  | FGW01cvU | 2016-02-17 | 14:07 |  | Used Filter | Filtered Water - Used Tap Filter | Brita |  | 2 |  | Chromium | N | 0.2 | U | ug/L | 0.2 | ug/L | 5 | ug/L | Final
57 | cv | Residential | 1st Floor | Kitchen Sink |  | FGW01cvU | 2016-02-17 | 14:07 |  | Used Filter | Filtered Water - Used Tap Filter | Brita |  | 2 |  | Copper | N | 0.75 | U | ug/L | 0.75 | ug/L | 5 | ug/L | Final
57 | cv | Residential | 1st Floor | Kitchen Sink |  | FGW01cvU | 2016-02-17 | 14:07 |  | Used Filter | Filtered Water - Used Tap Filter | Brita |  | 2 |  | Iron | N | 0.016 | U | mg/L | 16 | ug/L | 100 | ug/L | Final
57 | cv | Residential | 1st Floor | Kitchen Sink |  | FGW01cvU | 2016-02-17 | 14:07 |  | Used Filter | Filtered Water - Used Tap Filter | Brita |  | 2 |  | Lead | N | 0.11 | U | ug/L | 0.11 | ug/L | 0.5 | ug/L | Final
57 | cv | Residential | 1st Floor | Kitchen Sink |  | FGW01cvU | 2016-02-17 | 14:07 |  | Used Filter | Filtered Water - Used Tap Filter | Brita |  | 2 |  | Magnesium | Y | 8.2 |  | mg/L | 48 | ug/L | 5000 | ug/L | Final
57 | cv | Residential | 1st Floor | Kitchen Sink |  | FGW01cvU | 2016-02-17 | 14:07 |  | Used Filter | Filtered Water - Used Tap Filter | Brita |  | 2 |  | Manganese | Y | 0.004 | J B | mg/L | 1.1 | ug/L | 15 | ug/L | Final
57 | cv | Residential | 1st Floor | Kitchen Sink |  | FGW01cvU | 2016-02-17 | 14:07 |  | Used Filter | Filtered Water - Used Tap Filter | Brita |  | 2 |  | Nickel | Y | 0.00053 | J | mg/L | 0.23 | ug/L | 40 | ug/L | Final
57 | cv | Residential | 1st Floor | Kitchen Sink |  | FGW01cvU | 2016-02-17 | 14:07 |  | Used Filter | Filtered Water - Used Tap Filter | Brita |  | 2 |  | Potassium | Y | 0.66 | J | mg/L | 30 | ug/L | 5000 | ug/L | Final
57 | cv | Residential | 1st Floor | Kitchen Sink |  | FGW01cvU | 2016-02-17 | 14:07 |  | Used Filter | Filtered Water - Used Tap Filter | Brita |  | 2 |  | Sodium | Y | 7.1 |  | mg/L | 68 | ug/L | 5000 | ug/L | Final
57 | cv | Residential | 1st Floor | Kitchen Sink |  | FGW01cvU | 2016-02-17 | 14:07 |  | Used Filter | Filtered Water - Used Tap Filter | Brita |  | 2 |  | Zinc | N | 0.0073 | U | mg/L | 7.3 | ug/L | 50 | ug/L | Final
57 | cv | Residential | 1st Floor | Kitchen Sink |  | FGW02cv | 2016-02-17 | 14:08 |  | No Filter | Unfiltered | None |  |  |  | Aluminum | Y | 0.022 | J | mg/L | 9 | ug/L | 200 | ug/L | Final
57 | cv | Residential | 1st Floor | Kitchen Sink |  | FGW02cv | 2016-02-17 | 14:08 |  | No Filter | Unfiltered | None |  |  |  | Cadmium | N | 0.061 | U | ug/L | 0.061 | ug/L | 2 | ug/L | Final
57 | cv | Residential | 1st Floor | Kitchen Sink |  | FGW02cv | 2016-02-17 | 14:08 |  | No Filter | Unfiltered | None |  |  |  | Calcium | Y | 30 |  | mg/L | 240 | ug/L | 5000 | ug/L | Final
57 | cv | Residential | 1st Floor | Kitchen Sink |  | FGW02cv | 2016-02-17 | 14:08 |  | No Filter | Unfiltered | None |  |  |  | Chromium | Y | 0.38 | J | ug/L | 0.2 | ug/L | 5 | ug/L | Final
57 | cv | Residential | 1st Floor | Kitchen Sink |  | FGW02cv | 2016-02-17 | 14:08 |  | No Filter | Unfiltered | None |  |  |  | Copper | Y | 120 |  | ug/L | 0.75 | ug/L | 5 | ug/L | Final
57 | cv | Residential | 1st Floor | Kitchen Sink |  | FGW02cv | 2016-02-17 | 14:08 |  | No Filter | Unfiltered | None |  |  |  | Iron | Y | 0.2 |  | mg/L | 16 | ug/L | 100 | ug/L | Final
57 | cv | Residential | 1st Floor | Kitchen Sink |  | FGW02cv | 2016-02-17 | 14:08 |  | No Filter | Unfiltered | None |  |  |  | Lead | Y | 18 |  | ug/L | 0.11 | ug/L | 0.5 | ug/L | Final
57 | cv | Residential | 1st Floor | Kitchen Sink |  | FGW02cv | 2016-02-17 | 14:08 |  | No Filter | Unfiltered | None |  |  |  | Magnesium | Y | 8.7 |  | mg/L | 48 | ug/L | 5000 | ug/L | Final
57 | cv | Residential | 1st Floor | Kitchen Sink |  | FGW02cv | 2016-02-17 | 14:08 |  | No Filter | Unfiltered | None |  |  |  | Manganese | Y | 0.0055 | J B | mg/L | 1.1 | ug/L | 15 | ug/L | Final
57 | cv | Residential | 1st Floor | Kitchen Sink |  | FGW02cv | 2016-02-17 | 14:08 |  | No Filter | Unfiltered | None |  |  |  | Nickel | Y | 0.0011 | J | mg/L | 0.23 | ug/L | 40 | ug/L | Final
57 | cv | Residential | 1st Floor | Kitchen Sink |  | FGW02cv | 2016-02-17 | 14:08 |  | No Filter | Unfiltered | None |  |  |  | Potassium | Y | 1 | J | mg/L | 30 | ug/L | 5000 | ug/L | Final
57 | cv | Residential | 1st Floor | Kitchen Sink |  | FGW02cv | 2016-02-17 | 14:08 |  | No Filter | Unfiltered | None |  |  |  | Sodium | Y | 5.3 |  | mg/L | 68 | ug/L | 5000 | ug/L | Final
57 | cv | Residential | 1st Floor | Kitchen Sink |  | FGW02cv | 2016-02-17 | 14:08 |  | No Filter | Unfiltered | None |  |  |  | Zinc | Y | 0.043 | J | mg/L | 7.3 | ug/L | 50 | ug/L | Final
57 | cv | Residential | 1st Floor | Kitchen Sink |  | FGW03cvN | 2016-02-17 | 14:18 |  | New Filter | Filtered Water - New Tap Filter | PUR |  | 0 |  | Aluminum | N | 0.009 | U | mg/L | 9 | ug/L | 200 | ug/L | Final
57 | cv | Residential | 1st Floor | Kitchen Sink |  | FGW03cvN | 2016-02-17 | 14:18 |  | New Filter | Filtered Water - New Tap Filter | PUR |  | 0 |  | Cadmium | N | 0.061 | U | ug/L | 0.061 | ug/L | 2 | ug/L | Final
57 | cv | Residential | 1st Floor | Kitchen Sink |  | FGW03cvN | 2016-02-17 | 14:18 |  | New Filter | Filtered Water - New Tap Filter | PUR |  | 0 |  | Calcium | Y | 24 |  | mg/L | 240 | ug/L | 5000 | ug/L | Final
57 | cv | Residential | 1st Floor | Kitchen Sink |  | FGW03cvN | 2016-02-17 | 14:18 |  | New Filter | Filtered Water - New Tap Filter | PUR |  | 0 |  | Chromium | Y | 0.23 | J | ug/L | 0.2 | ug/L | 5 | ug/L | Final
57 | cv | Residential | 1st Floor | Kitchen Sink |  | FGW03cvN | 2016-02-17 | 14:18 |  | New Filter | Filtered Water - New Tap Filter | PUR |  | 0 |  | Copper | N | 0.75 | U | ug/L | 0.75 | ug/L | 5 | ug/L | Final
57 | cv | Residential | 1st Floor | Kitchen Sink |  | FGW03cvN | 2016-02-17 | 14:18 |  | New Filter | Filtered Water - New Tap Filter | PUR |  | 0 |  | Iron | N | 0.016 | U | mg/L | 16 | ug/L | 100 | ug/L | Final
57 | cv | Residential | 1st Floor | Kitchen Sink |  | FGW03cvN | 2016-02-17 | 14:18 |  | New Filter | Filtered Water - New Tap Filter | PUR |  | 0 |  | Lead | N | 0.11 | U | ug/L | 0.11 | ug/L | 0.5 | ug/L | Final
57 | cv | Residential | 1st Floor | Kitchen Sink |  | FGW03cvN | 2016-02-17 | 14:18 |  | New Filter | Filtered Water - New Tap Filter | PUR |  | 0 |  | Magnesium | Y | 8.9 |  | mg/L | 48 | ug/L | 5000 | ug/L | Final
57 | cv | Residential | 1st Floor | Kitchen Sink |  | FGW03cvN | 2016-02-17 | 14:18 |  | New Filter | Filtered Water - New Tap Filter | PUR |  | 0 |  | Manganese | N | 0.0011 | U | mg/L | 1.1 | ug/L | 15 | ug/L | Final
57 | cv | Residential | 1st Floor | Kitchen Sink |  | FGW03cvN | 2016-02-17 | 14:18 |  | New Filter | Filtered Water - New Tap Filter | PUR |  | 0 |  | Nickel | Y | 0.00024 | J | mg/L | 0.23 | ug/L | 40 | ug/L | Final
57 | cv | Residential | 1st Floor | Kitchen Sink |  | FGW03cvN | 2016-02-17 | 14:18 |  | New Filter | Filtered Water - New Tap Filter | PUR |  | 0 |  | Potassium | Y | 7.4 |  | mg/L | 30 | ug/L | 5000 | ug/L | Final
57 | cv | Residential | 1st Floor | Kitchen Sink |  | FGW03cvN | 2016-02-17 | 14:18 |  | New Filter | Filtered Water - New Tap Filter | PUR |  | 0 |  | Sodium | Y | 7.2 |  | mg/L | 68 | ug/L | 5000 | ug/L | Final
57 | cv | Residential | 1st Floor | Kitchen Sink |  | FGW03cvN | 2016-02-17 | 14:18 |  | New Filter | Filtered Water - New Tap Filter | PUR |  | 0 |  | Zinc | N | 0.0073 | U | mg/L | 7.3 | ug/L | 50 | ug/L | Final
58 | ah | Residential | 1st Floor | Kitchen Sink |  | FG01ahU | 2016-02-05 | 12:11 |  | Used Filter | Filtered Water - Used Tap Filter | Other |  |  |  | Potassium | Y | 1.19 |  | mg/L | 0.072 | mg/L | 0.8 | mg/L | Final
58 | ah | Residential | 1st Floor | Kitchen Sink |  | FG01ahU | 2016-02-05 | 12:11 |  | Used Filter | Filtered Water - Used Tap Filter | Other |  |  |  | Cadmium | N | 2 | U | ug/L | 0.00021 | mg/L | 0.002 | mg/L | Final
58 | ah | Residential | 1st Floor | Kitchen Sink |  | FG01ahU | 2016-02-05 | 12:11 |  | Used Filter | Filtered Water - Used Tap Filter | Other |  |  |  | Sodium | Y | 5.21 |  | mg/L | 0.036 | mg/L | 0.4 | mg/L | Final
58 | ah | Residential | 1st Floor | Kitchen Sink |  | FG03ahN | 2016-02-05 | 12:19 |  | New Filter | Filtered Water - New Tap Filter |  |  | 0 |  | Sodium | Y | 49.1 |  | mg/L | 0.036 | mg/L | 0.4 | mg/L | Final
58 | ah | Residential | 1st Floor | Kitchen Sink |  | FG03ahN | 2016-02-05 | 12:19 |  | New Filter | Filtered Water - New Tap Filter |  |  | 0 |  | Chromium | N | 5 | U | ug/L | 0.00086 | mg/L | 0.005 | mg/L | Final
58 | ah | Residential | 1st Floor | Kitchen Sink |  | FG03ahN | 2016-02-05 | 12:19 |  | New Filter | Filtered Water - New Tap Filter |  |  | 0 |  | Potassium | Y | 55.4 |  | mg/L | 0.072 | mg/L | 0.8 | mg/L | Final
58 | ah | Residential | 1st Floor | Kitchen Sink |  | FG03ahN | 2016-02-05 | 12:19 |  | New Filter | Filtered Water - New Tap Filter |  |  | 0 |  | Nickel | N | 0.006 | U | mg/L | 0.0018 | mg/L | 0.006 | mg/L | Final
58 | ah | Residential | 1st Floor | Kitchen Sink |  | FG03ahN | 2016-02-05 | 12:19 |  | New Filter | Filtered Water - New Tap Filter |  |  | 0 |  | Manganese | N | 0.008 | U | mg/L | 0.0016 | mg/L | 0.008 | mg/L | Final
58 | ah | Residential | 1st Floor | Kitchen Sink |  | FG03ahN | 2016-02-05 | 12:19 |  | New Filter | Filtered Water - New Tap Filter |  |  | 0 |  | Aluminum | N | 0.2 | U | mg/L | 0.027 | mg/L | 0.2 | mg/L | Final
58 | ah | Residential | 1st Floor | Kitchen Sink |  | FG03ahN | 2016-02-05 | 12:19 |  | New Filter | Filtered Water - New Tap Filter |  |  | 0 |  | Iron | N | 0.08 | U | mg/L | 0.016 | mg/L | 0.08 | mg/L | Final
58 | ah | Residential | 1st Floor | Kitchen Sink |  | FG03ahN | 2016-02-05 | 12:19 |  | New Filter | Filtered Water - New Tap Filter |  |  | 0 |  | Calcium | N | 0.2 | U | mg/L | 0.021 | mg/L | 0.2 | mg/L | Final
58 | ah | Residential | 1st Floor | Kitchen Sink |  | FG03ahN | 2016-02-05 | 12:19 |  | New Filter | Filtered Water - New Tap Filter |  |  | 0 |  | Cadmium | N | 2 | U | ug/L | 0.00021 | mg/L | 0.002 | mg/L | Final
58 | ah | Residential | 1st Floor | Kitchen Sink |  | FG01ahU | 2016-02-05 | 12:11 |  | Used Filter | Filtered Water - Used Tap Filter | Other |  |  |  | Manganese | N | 0.008 | U | mg/L | 0.0016 | mg/L | 0.008 | mg/L | Final
58 | ah | Residential | 1st Floor | Kitchen Sink |  | FG01ahU | 2016-02-05 | 12:11 |  | Used Filter | Filtered Water - Used Tap Filter | Other |  |  |  | Magnesium | Y | 8.19 |  | mg/L | 0.022 | mg/L | 0.2 | mg/L | Final
58 | ah | Residential | 1st Floor | Kitchen Sink |  | FG01ahU | 2016-02-05 | 12:11 |  | Used Filter | Filtered Water - Used Tap Filter | Other |  |  |  | Iron | N | 0.08 | U | mg/L | 0.016 | mg/L | 0.08 | mg/L | Final
58 | ah | Residential | 1st Floor | Kitchen Sink |  | FG01ahU | 2016-02-05 | 12:11 |  | Used Filter | Filtered Water - Used Tap Filter | Other |  |  |  | Calcium | Y | 27.6 |  | mg/L | 0.021 | mg/L | 0.2 | mg/L | Final
58 | ah | Residential | 1st Floor | Kitchen Sink |  | FG01ahU | 2016-02-05 | 12:11 |  | Used Filter | Filtered Water - Used Tap Filter | Other |  |  |  | Aluminum | N | 0.2 | U | mg/L | 0.027 | mg/L | 0.2 | mg/L | Final
58 | ah | Residential | 1st Floor | Kitchen Sink |  | FG01ahU | 2016-02-05 | 12:11 |  | Used Filter | Filtered Water - Used Tap Filter | Other |  |  |  | Nickel | N | 0.006 | U | mg/L | 0.0018 | mg/L | 0.006 | mg/L | Final
58 | ah | Residential | 1st Floor | Kitchen Sink |  | FG01ahU | 2016-02-05 | 12:11 |  | Used Filter | Filtered Water - Used Tap Filter | Other |  |  |  | Chromium | N | 5 | U | ug/L | 0.00086 | mg/L | 0.005 | mg/L | Final
58 | ah | Residential | 1st Floor | Kitchen Sink |  | FG02ah | 2016-02-05 | 12:13 |  | No Filter | Unfiltered | None |  |  |  | Cadmium | N | 2 | U | ug/L | 0.00021 | mg/L | 0.002 | mg/L | Final
58 | ah | Residential | 1st Floor | Kitchen Sink |  | FG02ah | 2016-02-05 | 12:13 |  | No Filter | Unfiltered | None |  |  |  | Sodium | Y | 5.35 |  | mg/L | 0.036 | mg/L | 0.4 | mg/L | Final
58 | ah | Residential | 1st Floor | Kitchen Sink |  | FG02ah | 2016-02-05 | 12:13 |  | No Filter | Unfiltered | None |  |  |  | Potassium | Y | 1.12 |  | mg/L | 0.072 | mg/L | 0.8 | mg/L | Final
58 | ah | Residential | 1st Floor | Kitchen Sink |  | FG02ah | 2016-02-05 | 12:13 |  | No Filter | Unfiltered | None |  |  |  | Nickel | N | 0.006 | U | mg/L | 0.0018 | mg/L | 0.006 | mg/L | Final
58 | ah | Residential | 1st Floor | Kitchen Sink |  | FG02ah | 2016-02-05 | 12:13 |  | No Filter | Unfiltered | None |  |  |  | Manganese | Y | 0.0109 |  | mg/L | 0.0016 | mg/L | 0.008 | mg/L | Final
58 | ah | Residential | 1st Floor | Kitchen Sink |  | FG02ah | 2016-02-05 | 12:13 |  | No Filter | Unfiltered | None |  |  |  | Magnesium | Y | 8.18 |  | mg/L | 0.022 | mg/L | 0.2 | mg/L | Final
58 | ah | Residential | 1st Floor | Kitchen Sink |  | FG02ah | 2016-02-05 | 12:13 |  | No Filter | Unfiltered | None |  |  |  | Iron | Y | 0.221 |  | mg/L | 0.016 | mg/L | 0.08 | mg/L | Final
58 | ah | Residential | 1st Floor | Kitchen Sink |  | FG02ah | 2016-02-05 | 12:13 |  | No Filter | Unfiltered | None |  |  |  | Calcium | Y | 28.6 |  | mg/L | 0.021 | mg/L | 0.2 | mg/L | Final
58 | ah | Residential | 1st Floor | Kitchen Sink |  | FG02ah | 2016-02-05 | 12:13 |  | No Filter | Unfiltered | None |  |  |  | Aluminum | N | 0.2 | U | mg/L | 0.027 | mg/L | 0.2 | mg/L | Final
58 | ah | Residential | 1st Floor | Kitchen Sink |  | FG02ah | 2016-02-05 | 12:13 |  | No Filter | Unfiltered | None |  |  |  | Chromium | N | 5 | U | ug/L | 0.00086 | mg/L | 0.005 | mg/L | Final
58 | ah | Residential | 1st Floor | Kitchen Sink |  | FG03ahN | 2016-02-05 | 12:19 |  | New Filter | Filtered Water - New Tap Filter |  |  | 0 |  | Magnesium | N | 0.2 | U | mg/L | 0.022 | mg/L | 0.2 | mg/L | Final
58 | ah | Residential | 1st Floor | Kitchen Sink |  | FG01ahU | 2016-02-05 | 12:11 |  | Used Filter | Filtered Water - Used Tap Filter | Other |  |  |  | Zinc | N | 0.01 | U | mg/L | 1.2 | ug/L | 10 | ug/L | Final
58 | ah | Residential | 1st Floor | Kitchen Sink |  | FG01ahU | 2016-02-05 | 12:11 |  | Used Filter | Filtered Water - Used Tap Filter | Other |  |  |  | Copper | Y | 1.62 |  | ug/L | 0.14 | ug/L | 1 | ug/L | Final
58 | ah | Residential | 1st Floor | Kitchen Sink |  | FG01ahU | 2016-02-05 | 12:11 |  | Used Filter | Filtered Water - Used Tap Filter | Other |  |  |  | Lead | N | 0.5 | U | ug/L | 0.012 | ug/L | 0.5 | ug/L | Final
58 | ah | Residential | 1st Floor | Kitchen Sink |  | FG02ah | 2016-02-05 | 12:13 |  | No Filter | Unfiltered | None |  |  |  | Zinc | Y | 0.0126 |  | mg/L | 1.2 | ug/L | 10 | ug/L | Final
58 | ah | Residential | 1st Floor | Kitchen Sink |  | FG02ah | 2016-02-05 | 12:13 |  | No Filter | Unfiltered | None |  |  |  | Lead | Y | 7.33 |  | ug/L | 0.012 | ug/L | 0.5 | ug/L | Final
58 | ah | Residential | 1st Floor | Kitchen Sink |  | FG02ah | 2016-02-05 | 12:13 |  | No Filter | Unfiltered | None |  |  |  | Copper | Y | 16.8 |  | ug/L | 0.14 | ug/L | 1 | ug/L | Final
58 | ah | Residential | 1st Floor | Kitchen Sink |  | FG03ahN | 2016-02-05 | 12:19 |  | New Filter | Filtered Water - New Tap Filter |  |  | 0 |  | Zinc | N | 0.01 | U | mg/L | 1.2 | ug/L | 10 | ug/L | Final
58 | ah | Residential | 1st Floor | Kitchen Sink |  | FG03ahN | 2016-02-05 | 12:19 |  | New Filter | Filtered Water - New Tap Filter |  |  | 0 |  | Lead | N | 0.5 | U | ug/L | 0.012 | ug/L | 0.5 | ug/L | Final
58 | ah | Residential | 1st Floor | Kitchen Sink |  | FG03ahN | 2016-02-05 | 12:19 |  | New Filter | Filtered Water - New Tap Filter |  |  | 0 |  | Copper | N | 1 | U | ug/L | 0.14 | ug/L | 1 | ug/L | Final
60 | i | Residential | 1st Floor | Kitchen Sink |  | FGW01i | 2016-02-05 | 14:08 |  | No Filter | Unfiltered | None |  |  |  | Iron | Y | 1.49 |  | mg/L | 0.016 | mg/L | 0.08 | mg/L | Final
60 | i | Residential | 1st Floor | Kitchen Sink |  | FGW01i | 2016-02-05 | 14:08 |  | No Filter | Unfiltered | None |  |  |  | Potassium | Y | 1.09 |  | mg/L | 0.072 | mg/L | 0.8 | mg/L | Final
60 | i | Residential | 1st Floor | Kitchen Sink |  | FGW01i | 2016-02-05 | 14:08 |  | No Filter | Unfiltered | None |  |  |  | Nickel | N | 0.006 | U | mg/L | 0.0018 | mg/L | 0.006 | mg/L | Final
60 | i | Residential | 1st Floor | Kitchen Sink |  | FGW01i | 2016-02-05 | 14:08 |  | No Filter | Unfiltered | None |  |  |  | Magnesium | Y | 8.13 |  | mg/L | 0.022 | mg/L | 0.2 | mg/L | Final
60 | i | Residential | 1st Floor | Kitchen Sink |  | FGW01i | 2016-02-05 | 14:08 |  | No Filter | Unfiltered | None |  |  |  | Sodium | Y | 5.22 |  | mg/L | 0.036 | mg/L | 0.4 | mg/L | Final
60 | i | Residential | 1st Floor | Kitchen Sink |  | FGW01i | 2016-02-05 | 14:08 |  | No Filter | Unfiltered | None |  |  |  | Chromium | N | 5 | U | ug/L | 0.00086 | mg/L | 0.005 | mg/L | Final
60 | i | Residential | 1st Floor | Kitchen Sink |  | FGW01i | 2016-02-05 | 14:08 |  | No Filter | Unfiltered | None |  |  |  | Calcium | Y | 28.6 |  | mg/L | 0.021 | mg/L | 0.2 | mg/L | Final
60 | i | Residential | 1st Floor | Kitchen Sink |  | FGW01i | 2016-02-05 | 14:08 |  | No Filter | Unfiltered | None |  |  |  | Cadmium | Y | 2.29 |  | ug/L | 0.00021 | mg/L | 0.002 | mg/L | Final
60 | i | Residential | 1st Floor | Kitchen Sink |  | FGW01i | 2016-02-05 | 14:08 |  | No Filter | Unfiltered | None |  |  |  | Aluminum | N | 0.2 | U | mg/L | 0.027 | mg/L | 0.2 | mg/L | Final
60 | i | Residential | 1st Floor | Kitchen Sink |  | FGW02iN | 2016-02-05 | 14:10 |  | New Filter | Filtered Water - New Tap Filter |  |  | 0 |  | Manganese | N | 0.008 | U | mg/L | 0.0016 | mg/L | 0.008 | mg/L | Final
60 | i | Residential | 1st Floor | Kitchen Sink |  | FGW02iN | 2016-02-05 | 14:10 |  | New Filter | Filtered Water - New Tap Filter |  |  | 0 |  | Potassium | Y | 32.9 |  | mg/L | 0.072 | mg/L | 0.8 | mg/L | Final
60 | i | Residential | 1st Floor | Kitchen Sink |  | FGW02iN | 2016-02-05 | 14:10 |  | New Filter | Filtered Water - New Tap Filter |  |  | 0 |  | Sodium | Y | 39.2 |  | mg/L | 0.036 | mg/L | 0.4 | mg/L | Final
60 | i | Residential | 1st Floor | Kitchen Sink |  | FGW02iN | 2016-02-05 | 14:10 |  | New Filter | Filtered Water - New Tap Filter |  |  | 0 |  | Nickel | N | 0.006 | U | mg/L | 0.0018 | mg/L | 0.006 | mg/L | Final
60 | i | Residential | 1st Floor | Kitchen Sink |  | FGW02iN | 2016-02-05 | 14:10 |  | New Filter | Filtered Water - New Tap Filter |  |  | 0 |  | Cadmium | N | 2 | U | ug/L | 0.00021 | mg/L | 0.002 | mg/L | Final
60 | i | Residential | 1st Floor | Kitchen Sink |  | FGW01i | 2016-02-05 | 14:08 |  | No Filter | Unfiltered | None |  |  |  | Manganese | Y | 0.0204 |  | mg/L | 0.0016 | mg/L | 0.008 | mg/L | Final
60 | i | Residential | 1st Floor | Kitchen Sink |  | FGW02iN | 2016-02-05 | 14:10 |  | New Filter | Filtered Water - New Tap Filter |  |  | 0 |  | Aluminum | N | 0.2 | U | mg/L | 0.027 | mg/L | 0.2 | mg/L | Final
60 | i | Residential | 1st Floor | Kitchen Sink |  | FGW02iN | 2016-02-05 | 14:10 |  | New Filter | Filtered Water - New Tap Filter |  |  | 0 |  | Calcium | Y | 0.406 |  | mg/L | 0.021 | mg/L | 0.2 | mg/L | Final
60 | i | Residential | 1st Floor | Kitchen Sink |  | FGW02iN | 2016-02-05 | 14:10 |  | New Filter | Filtered Water - New Tap Filter |  |  | 0 |  | Chromium | N | 5 | U | ug/L | 0.00086 | mg/L | 0.005 | mg/L | Final
60 | i | Residential | 1st Floor | Kitchen Sink |  | FGW02iN | 2016-02-05 | 14:10 |  | New Filter | Filtered Water - New Tap Filter |  |  | 0 |  | Iron | N | 0.08 | U | mg/L | 0.016 | mg/L | 0.08 | mg/L | Final
60 | i | Residential | 1st Floor | Kitchen Sink |  | FGW02iN | 2016-02-05 | 14:10 |  | New Filter | Filtered Water - New Tap Filter |  |  | 0 |  | Magnesium | N | 0.2 | U | mg/L | 0.022 | mg/L | 0.2 | mg/L | Final
60 | i | Residential | 1st Floor | Kitchen Sink |  | FGW01i | 2016-02-05 | 14:08 |  | No Filter | Unfiltered | None |  |  |  | Lead | Y | 51.6 |  | ug/L | 0.012 | ug/L | 0.5 | ug/L | Final
60 | i | Residential | 1st Floor | Kitchen Sink |  | FGW01i | 2016-02-05 | 14:08 |  | No Filter | Unfiltered | None |  |  |  | Copper | Y | 47.8 |  | ug/L | 0.14 | ug/L | 1 | ug/L | Final
60 | i | Residential | 1st Floor | Kitchen Sink |  | FGW01i | 2016-02-05 | 14:08 |  | No Filter | Unfiltered | None |  |  |  | Zinc | Y | 0.815 | D | mg/L | 12 | ug/L | 100 | ug/L | Final
60 | i | Residential | 1st Floor | Kitchen Sink |  | FGW02iN | 2016-02-05 | 14:10 |  | New Filter | Filtered Water - New Tap Filter |  |  | 0 |  | Copper | N | 1 | U | ug/L | 0.14 | ug/L | 1 | ug/L | Final
60 | i | Residential | 1st Floor | Kitchen Sink |  | FGW02iN | 2016-02-05 | 14:10 |  | New Filter | Filtered Water - New Tap Filter |  |  | 0 |  | Zinc | N | 0.01 | U | mg/L | 1.2 | ug/L | 10 | ug/L | Final
60 | i | Residential | 1st Floor | Kitchen Sink |  | FGW02iN | 2016-02-05 | 14:10 |  | New Filter | Filtered Water - New Tap Filter |  |  | 0 |  | Lead | N | 0.5 | U | ug/L | 0.012 | ug/L | 0.5 | ug/L | Final
670 | jz | Residential | 1st Floor | Kitchen Sink |  | FGW01jzU | 2016-04-24 | 09:10 |  | Used Filter | Filtered Water - Used Tap Filter | Brita |  |  | 0 | Aluminum | Y | 0.013 | J | mg/L | 9 | ug/L | 200 | ug/L | Final
670 | jz | Residential | 1st Floor | Kitchen Sink |  | FGW01jzU | 2016-04-24 | 09:10 |  | Used Filter | Filtered Water - Used Tap Filter | Brita |  |  | 0 | Cadmium | Y | 0.21 | J | ug/L | 0.061 | ug/L | 2 | ug/L | Final
670 | jz | Residential | 1st Floor | Kitchen Sink |  | FGW01jzU | 2016-04-24 | 09:10 |  | Used Filter | Filtered Water - Used Tap Filter | Brita |  |  | 0 | Calcium | Y | 23 |  | mg/L | 240 | ug/L | 5000 | ug/L | Final
670 | jz | Residential | 1st Floor | Kitchen Sink |  | FGW01jzU | 2016-04-24 | 09:10 |  | Used Filter | Filtered Water - Used Tap Filter | Brita |  |  | 0 | Chromium | N | 0.2 | U | ug/L | 0.2 | ug/L | 5 | ug/L | Final
670 | jz | Residential | 1st Floor | Kitchen Sink |  | FGW01jzU | 2016-04-24 | 09:10 |  | Used Filter | Filtered Water - Used Tap Filter | Brita |  |  | 0 | Copper | N | 0.75 | U | ug/L | 0.75 | ug/L | 5 | ug/L | Final
670 | jz | Residential | 1st Floor | Kitchen Sink |  | FGW01jzU | 2016-04-24 | 09:10 |  | Used Filter | Filtered Water - Used Tap Filter | Brita |  |  | 0 | Iron | N | 0.016 | U | mg/L | 16 | ug/L | 100 | ug/L | Final
670 | jz | Residential | 1st Floor | Kitchen Sink |  | FGW01jzU | 2016-04-24 | 09:10 |  | Used Filter | Filtered Water - Used Tap Filter | Brita |  |  | 0 | Lead | Y | 0.14 | J | ug/L | 0.11 | ug/L | 0.5 | ug/L | Final
670 | jz | Residential | 1st Floor | Kitchen Sink |  | FGW01jzU | 2016-04-24 | 09:10 |  | Used Filter | Filtered Water - Used Tap Filter | Brita |  |  | 0 | Magnesium | Y | 8.2 |  | mg/L | 48 | ug/L | 5000 | ug/L | Final
670 | jz | Residential | 1st Floor | Kitchen Sink |  | FGW01jzU | 2016-04-24 | 09:10 |  | Used Filter | Filtered Water - Used Tap Filter | Brita |  |  | 0 | Manganese | Y | 0.0039 | J | mg/L | 1.1 | ug/L | 15 | ug/L | Final
670 | jz | Residential | 1st Floor | Kitchen Sink |  | FGW01jzU | 2016-04-24 | 09:10 |  | Used Filter | Filtered Water - Used Tap Filter | Brita |  |  | 0 | Nickel | N | 0.00023 | U | mg/L | 0.23 | ug/L | 40 | ug/L | Final
670 | jz | Residential | 1st Floor | Kitchen Sink |  | FGW01jzU | 2016-04-24 | 09:10 |  | Used Filter | Filtered Water - Used Tap Filter | Brita |  |  | 0 | Potassium | Y | 2.2 | J | mg/L | 30 | ug/L | 5000 | ug/L | Final
670 | jz | Residential | 1st Floor | Kitchen Sink |  | FGW01jzU | 2016-04-24 | 09:10 |  | Used Filter | Filtered Water - Used Tap Filter | Brita |  |  | 0 | Sodium | Y | 13 |  | mg/L | 68 | ug/L | 5000 | ug/L | Final
670 | jz | Residential | 1st Floor | Kitchen Sink |  | FGW01jzU | 2016-04-24 | 09:10 |  | Used Filter | Filtered Water - Used Tap Filter | Brita |  |  | 0 | Zinc | N | 0.0073 | U | mg/L | 7.3 | ug/L | 50 | ug/L | Final
670 | jz | Residential | 1st Floor | Kitchen Sink |  | FGW02jz | 2016-04-24 | 09:13 |  | No Filter | Unfiltered | None |  |  |  | Aluminum | Y | 0.21 |  | mg/L | 9 | ug/L | 200 | ug/L | Final
670 | jz | Residential | 1st Floor | Kitchen Sink |  | FGW02jz | 2016-04-24 | 09:13 |  | No Filter | Unfiltered | None |  |  |  | Cadmium | Y | 0.43 | J | ug/L | 0.061 | ug/L | 2 | ug/L | Final
670 | jz | Residential | 1st Floor | Kitchen Sink |  | FGW02jz | 2016-04-24 | 09:13 |  | No Filter | Unfiltered | None |  |  |  | Calcium | Y | 26 |  | mg/L | 240 | ug/L | 5000 | ug/L | Final
670 | jz | Residential | 1st Floor | Kitchen Sink |  | FGW02jz | 2016-04-24 | 09:13 |  | No Filter | Unfiltered | None |  |  |  | Chromium | Y | 0.34 | J | ug/L | 0.2 | ug/L | 5 | ug/L | Final
670 | jz | Residential | 1st Floor | Kitchen Sink |  | FGW02jz | 2016-04-24 | 09:13 |  | No Filter | Unfiltered | None |  |  |  | Copper | Y | 15 |  | ug/L | 0.75 | ug/L | 5 | ug/L | Final
670 | jz | Residential | 1st Floor | Kitchen Sink |  | FGW02jz | 2016-04-24 | 09:13 |  | No Filter | Unfiltered | None |  |  |  | Iron | Y | 0.48 |  | mg/L | 16 | ug/L | 100 | ug/L | Final
670 | jz | Residential | 1st Floor | Kitchen Sink |  | FGW02jz | 2016-04-24 | 09:13 |  | No Filter | Unfiltered | None |  |  |  | Lead | Y | 85 |  | ug/L | 0.11 | ug/L | 0.5 | ug/L | Final
670 | jz | Residential | 1st Floor | Kitchen Sink |  | FGW02jz | 2016-04-24 | 09:13 |  | No Filter | Unfiltered | None |  |  |  | Magnesium | Y | 7.7 |  | mg/L | 48 | ug/L | 5000 | ug/L | Final
670 | jz | Residential | 1st Floor | Kitchen Sink |  | FGW02jz | 2016-04-24 | 09:13 |  | No Filter | Unfiltered | None |  |  |  | Manganese | Y | 0.023 |  | mg/L | 1.1 | ug/L | 15 | ug/L | Final
670 | jz | Residential | 1st Floor | Kitchen Sink |  | FGW02jz | 2016-04-24 | 09:13 |  | No Filter | Unfiltered | None |  |  |  | Nickel | Y | 0.00094 | J | mg/L | 0.23 | ug/L | 40 | ug/L | Final
670 | jz | Residential | 1st Floor | Kitchen Sink |  | FGW02jz | 2016-04-24 | 09:13 |  | No Filter | Unfiltered | None |  |  |  | Potassium | Y | 1 | J | mg/L | 30 | ug/L | 5000 | ug/L | Final
670 | jz | Residential | 1st Floor | Kitchen Sink |  | FGW02jz | 2016-04-24 | 09:13 |  | No Filter | Unfiltered | None |  |  |  | Sodium | Y | 4.6 | J | mg/L | 68 | ug/L | 5000 | ug/L | Final
670 | jz | Residential | 1st Floor | Kitchen Sink |  | FGW02jz | 2016-04-24 | 09:13 |  | No Filter | Unfiltered | None |  |  |  | Zinc | Y | 0.14 |  | mg/L | 7.3 | ug/L | 50 | ug/L | Final
670 | jz | Residential | 1st Floor | Kitchen Sink |  | FGW03jzN | 2016-04-24 | 09:20 |  | New Filter | Filtered Water - New Tap Filter | Brita |  | 0 |  | Aluminum | N | 0.009 | U | mg/L | 9 | ug/L | 200 | ug/L | Final
670 | jz | Residential | 1st Floor | Kitchen Sink |  | FGW03jzN | 2016-04-24 | 09:20 |  | New Filter | Filtered Water - New Tap Filter | Brita |  | 0 |  | Cadmium | Y | 0.062 | J | ug/L | 0.061 | ug/L | 2 | ug/L | Final
670 | jz | Residential | 1st Floor | Kitchen Sink |  | FGW03jzN | 2016-04-24 | 09:20 |  | New Filter | Filtered Water - New Tap Filter | Brita |  | 0 |  | Calcium | Y | 24 |  | mg/L | 240 | ug/L | 5000 | ug/L | Final
670 | jz | Residential | 1st Floor | Kitchen Sink |  | FGW03jzN | 2016-04-24 | 09:20 |  | New Filter | Filtered Water - New Tap Filter | Brita |  | 0 |  | Chromium | N | 0.2 | U | ug/L | 0.2 | ug/L | 5 | ug/L | Final
670 | jz | Residential | 1st Floor | Kitchen Sink |  | FGW03jzN | 2016-04-24 | 09:20 |  | New Filter | Filtered Water - New Tap Filter | Brita |  | 0 |  | Copper | N | 0.75 | U | ug/L | 0.75 | ug/L | 5 | ug/L | Final
670 | jz | Residential | 1st Floor | Kitchen Sink |  | FGW03jzN | 2016-04-24 | 09:20 |  | New Filter | Filtered Water - New Tap Filter | Brita |  | 0 |  | Iron | N | 0.016 | U | mg/L | 16 | ug/L | 100 | ug/L | Final
670 | jz | Residential | 1st Floor | Kitchen Sink |  | FGW03jzN | 2016-04-24 | 09:20 |  | New Filter | Filtered Water - New Tap Filter | Brita |  | 0 |  | Lead | N | 0.11 | U | ug/L | 0.11 | ug/L | 0.5 | ug/L | Final
670 | jz | Residential | 1st Floor | Kitchen Sink |  | FGW03jzN | 2016-04-24 | 09:20 |  | New Filter | Filtered Water - New Tap Filter | Brita |  | 0 |  | Magnesium | Y | 7.3 |  | mg/L | 48 | ug/L | 5000 | ug/L | Final
670 | jz | Residential | 1st Floor | Kitchen Sink |  | FGW03jzN | 2016-04-24 | 09:20 |  | New Filter | Filtered Water - New Tap Filter | Brita |  | 0 |  | Manganese | Y | 0.002 | J | mg/L | 1.1 | ug/L | 15 | ug/L | Final
670 | jz | Residential | 1st Floor | Kitchen Sink |  | FGW03jzN | 2016-04-24 | 09:20 |  | New Filter | Filtered Water - New Tap Filter | Brita |  | 0 |  | Nickel | Y | 0.00024 | J | mg/L | 0.23 | ug/L | 40 | ug/L | Final
670 | jz | Residential | 1st Floor | Kitchen Sink |  | FGW03jzN | 2016-04-24 | 09:20 |  | New Filter | Filtered Water - New Tap Filter | Brita |  | 0 |  | Potassium | Y | 0.26 | J | mg/L | 30 | ug/L | 5000 | ug/L | Final
670 | jz | Residential | 1st Floor | Kitchen Sink |  | FGW03jzN | 2016-04-24 | 09:20 |  | New Filter | Filtered Water - New Tap Filter | Brita |  | 0 |  | Sodium | Y | 7.6 |  | mg/L | 68 | ug/L | 5000 | ug/L | Final
670 | jz | Residential | 1st Floor | Kitchen Sink |  | FGW03jzN | 2016-04-24 | 09:20 |  | New Filter | Filtered Water - New Tap Filter | Brita |  | 0 |  | Zinc | N | 0.0073 | U | mg/L | 7.3 | ug/L | 50 | ug/L | Final
335 | ek | Residential | 1st Floor | Kitchen Sink |  | FGW01ekU | 2016-02-21 | 15:38 |  | Used Filter | Filtered Water - Used Tap Filter | Brita |  | 5 |  | Aluminum | Y | 0.014 | J | mg/L | 9 | ug/L | 200 | ug/L | Final
335 | ek | Residential | 1st Floor | Kitchen Sink |  | FGW01ekU | 2016-02-21 | 15:38 |  | Used Filter | Filtered Water - Used Tap Filter | Brita |  | 5 |  | Cadmium | Y | 0.15 | J | ug/L | 0.061 | ug/L | 2 | ug/L | Final
335 | ek | Residential | 1st Floor | Kitchen Sink |  | FGW01ekU | 2016-02-21 | 15:38 |  | Used Filter | Filtered Water - Used Tap Filter | Brita |  | 5 |  | Calcium | Y | 26 |  | mg/L | 240 | ug/L | 5000 | ug/L | Final
335 | ek | Residential | 1st Floor | Kitchen Sink |  | FGW01ekU | 2016-02-21 | 15:38 |  | Used Filter | Filtered Water - Used Tap Filter | Brita |  | 5 |  | Chromium | N | 0.2 | U | ug/L | 0.2 | ug/L | 5 | ug/L | Final
335 | ek | Residential | 1st Floor | Kitchen Sink |  | FGW01ekU | 2016-02-21 | 15:38 |  | Used Filter | Filtered Water - Used Tap Filter | Brita |  | 5 |  | Copper | N | 0.75 | U | ug/L | 0.75 | ug/L | 5 | ug/L | Final
335 | ek | Residential | 1st Floor | Kitchen Sink |  | FGW01ekU | 2016-02-21 | 15:38 |  | Used Filter | Filtered Water - Used Tap Filter | Brita |  | 5 |  | Iron | N | 0.016 | U | mg/L | 16 | ug/L | 100 | ug/L | Final
335 | ek | Residential | 1st Floor | Kitchen Sink |  | FGW01ekU | 2016-02-21 | 15:38 |  | Used Filter | Filtered Water - Used Tap Filter | Brita |  | 5 |  | Lead | N | 0.11 | U | ug/L | 0.11 | ug/L | 0.5 | ug/L | Final
335 | ek | Residential | 1st Floor | Kitchen Sink |  | FGW01ekU | 2016-02-21 | 15:38 |  | Used Filter | Filtered Water - Used Tap Filter | Brita |  | 5 |  | Magnesium | Y | 7.8 |  | mg/L | 48 | ug/L | 5000 | ug/L | Final
335 | ek | Residential | 1st Floor | Kitchen Sink |  | FGW01ekU | 2016-02-21 | 15:38 |  | Used Filter | Filtered Water - Used Tap Filter | Brita |  | 5 |  | Manganese | Y | 0.0056 | J | mg/L | 1.1 | ug/L | 15 | ug/L | Final
335 | ek | Residential | 1st Floor | Kitchen Sink |  | FGW01ekU | 2016-02-21 | 15:38 |  | Used Filter | Filtered Water - Used Tap Filter | Brita |  | 5 |  | Nickel | Y | 0.0016 | J | mg/L | 0.23 | ug/L | 40 | ug/L | Final
335 | ek | Residential | 1st Floor | Kitchen Sink |  | FGW01ekU | 2016-02-21 | 15:38 |  | Used Filter | Filtered Water - Used Tap Filter | Brita |  | 5 |  | Potassium | Y | 1.1 | J | mg/L | 30 | ug/L | 5000 | ug/L | Final
335 | ek | Residential | 1st Floor | Kitchen Sink |  | FGW01ekU | 2016-02-21 | 15:38 |  | Used Filter | Filtered Water - Used Tap Filter | Brita |  | 5 |  | Sodium | Y | 5.9 |  | mg/L | 68 | ug/L | 5000 | ug/L | Final
335 | ek | Residential | 1st Floor | Kitchen Sink |  | FGW01ekU | 2016-02-21 | 15:38 |  | Used Filter | Filtered Water - Used Tap Filter | Brita |  | 5 |  | Zinc | N | 0.0073 | U | mg/L | 7.3 | ug/L | 50 | ug/L | Final
335 | ek | Residential | 1st Floor | Kitchen Sink |  | FGW02ek | 2016-02-21 | 15:39 |  | No Filter | Unfiltered | None |  |  |  | Aluminum | Y | 0.038 | J | mg/L | 9 | ug/L | 200 | ug/L | Final
335 | ek | Residential | 1st Floor | Kitchen Sink |  | FGW02ek | 2016-02-21 | 15:39 |  | No Filter | Unfiltered | None |  |  |  | Cadmium | Y | 0.26 | J | ug/L | 0.061 | ug/L | 2 | ug/L | Final
335 | ek | Residential | 1st Floor | Kitchen Sink |  | FGW02ek | 2016-02-21 | 15:39 |  | No Filter | Unfiltered | None |  |  |  | Calcium | Y | 27 |  | mg/L | 240 | ug/L | 5000 | ug/L | Final
335 | ek | Residential | 1st Floor | Kitchen Sink |  | FGW02ek | 2016-02-21 | 15:39 |  | No Filter | Unfiltered | None |  |  |  | Chromium | N | 0.2 | U | ug/L | 0.2 | ug/L | 5 | ug/L | Final
335 | ek | Residential | 1st Floor | Kitchen Sink |  | FGW02ek | 2016-02-21 | 15:39 |  | No Filter | Unfiltered | None |  |  |  | Copper | Y | 26 |  | ug/L | 0.75 | ug/L | 5 | ug/L | Final
335 | ek | Residential | 1st Floor | Kitchen Sink |  | FGW02ek | 2016-02-21 | 15:39 |  | No Filter | Unfiltered | None |  |  |  | Iron | Y | 0.028 | J | mg/L | 16 | ug/L | 100 | ug/L | Final
335 | ek | Residential | 1st Floor | Kitchen Sink |  | FGW02ek | 2016-02-21 | 15:39 |  | No Filter | Unfiltered | None |  |  |  | Lead | Y | 6.2 |  | ug/L | 0.11 | ug/L | 0.5 | ug/L | Final
335 | ek | Residential | 1st Floor | Kitchen Sink |  | FGW02ek | 2016-02-21 | 15:39 |  | No Filter | Unfiltered | None |  |  |  | Magnesium | Y | 8.3 |  | mg/L | 48 | ug/L | 5000 | ug/L | Final
335 | ek | Residential | 1st Floor | Kitchen Sink |  | FGW02ek | 2016-02-21 | 15:39 |  | No Filter | Unfiltered | None |  |  |  | Manganese | Y | 0.0014 | J | mg/L | 1.1 | ug/L | 15 | ug/L | Final
335 | ek | Residential | 1st Floor | Kitchen Sink |  | FGW02ek | 2016-02-21 | 15:39 |  | No Filter | Unfiltered | None |  |  |  | Nickel | Y | 0.0032 | J | mg/L | 0.23 | ug/L | 40 | ug/L | Final
335 | ek | Residential | 1st Floor | Kitchen Sink |  | FGW02ek | 2016-02-21 | 15:39 |  | No Filter | Unfiltered | None |  |  |  | Potassium | Y | 1 | J | mg/L | 30 | ug/L | 5000 | ug/L | Final
335 | ek | Residential | 1st Floor | Kitchen Sink |  | FGW02ek | 2016-02-21 | 15:39 |  | No Filter | Unfiltered | None |  |  |  | Sodium | Y | 4.9 | J | mg/L | 68 | ug/L | 5000 | ug/L | Final
335 | ek | Residential | 1st Floor | Kitchen Sink |  | FGW02ek | 2016-02-21 | 15:39 |  | No Filter | Unfiltered | None |  |  |  | Zinc | Y | 0.079 |  | mg/L | 7.3 | ug/L | 50 | ug/L | Final
335 | ek | Residential | 1st Floor | Kitchen Sink |  | FGW03ekN | 2016-02-21 | 15:45 |  | New Filter | Filtered Water - New Tap Filter | Brita |  | 0 |  | Aluminum | N | 0.009 | U | mg/L | 9 | ug/L | 200 | ug/L | Final
335 | ek | Residential | 1st Floor | Kitchen Sink |  | FGW03ekN | 2016-02-21 | 15:45 |  | New Filter | Filtered Water - New Tap Filter | Brita |  | 0 |  | Cadmium | Y | 0.11 | J | ug/L | 0.061 | ug/L | 2 | ug/L | Final
335 | ek | Residential | 1st Floor | Kitchen Sink |  | FGW03ekN | 2016-02-21 | 15:45 |  | New Filter | Filtered Water - New Tap Filter | Brita |  | 0 |  | Calcium | Y | 23 |  | mg/L | 240 | ug/L | 5000 | ug/L | Final
335 | ek | Residential | 1st Floor | Kitchen Sink |  | FGW03ekN | 2016-02-21 | 15:45 |  | New Filter | Filtered Water - New Tap Filter | Brita |  | 0 |  | Chromium | N | 0.2 | U | ug/L | 0.2 | ug/L | 5 | ug/L | Final
335 | ek | Residential | 1st Floor | Kitchen Sink |  | FGW03ekN | 2016-02-21 | 15:45 |  | New Filter | Filtered Water - New Tap Filter | Brita |  | 0 |  | Copper | N | 0.75 | U | ug/L | 0.75 | ug/L | 5 | ug/L | Final
335 | ek | Residential | 1st Floor | Kitchen Sink |  | FGW03ekN | 2016-02-21 | 15:45 |  | New Filter | Filtered Water - New Tap Filter | Brita |  | 0 |  | Iron | N | 0.016 | U | mg/L | 16 | ug/L | 100 | ug/L | Final
335 | ek | Residential | 1st Floor | Kitchen Sink |  | FGW03ekN | 2016-02-21 | 15:45 |  | New Filter | Filtered Water - New Tap Filter | Brita |  | 0 |  | Lead | N | 0.11 | U | ug/L | 0.11 | ug/L | 0.5 | ug/L | Final
335 | ek | Residential | 1st Floor | Kitchen Sink |  | FGW03ekN | 2016-02-21 | 15:45 |  | New Filter | Filtered Water - New Tap Filter | Brita |  | 0 |  | Magnesium | Y | 8.4 |  | mg/L | 48 | ug/L | 5000 | ug/L | Final
335 | ek | Residential | 1st Floor | Kitchen Sink |  | FGW03ekN | 2016-02-21 | 15:45 |  | New Filter | Filtered Water - New Tap Filter | Brita |  | 0 |  | Manganese | Y | 0.0025 | J | mg/L | 1.1 | ug/L | 15 | ug/L | Final
335 | ek | Residential | 1st Floor | Kitchen Sink |  | FGW03ekN | 2016-02-21 | 15:45 |  | New Filter | Filtered Water - New Tap Filter | Brita |  | 0 |  | Nickel | Y | 0.0011 | J | mg/L | 0.23 | ug/L | 40 | ug/L | Final
335 | ek | Residential | 1st Floor | Kitchen Sink |  | FGW03ekN | 2016-02-21 | 15:45 |  | New Filter | Filtered Water - New Tap Filter | Brita |  | 0 |  | Potassium | Y | 1 | J | mg/L | 30 | ug/L | 5000 | ug/L | Final
335 | ek | Residential | 1st Floor | Kitchen Sink |  | FGW03ekN | 2016-02-21 | 15:45 |  | New Filter | Filtered Water - New Tap Filter | Brita |  | 0 |  | Sodium | Y | 10 |  | mg/L | 68 | ug/L | 5000 | ug/L | Final
335 | ek | Residential | 1st Floor | Kitchen Sink |  | FGW03ekN | 2016-02-21 | 15:45 |  | New Filter | Filtered Water - New Tap Filter | Brita |  | 0 |  | Zinc | N | 0.0073 | U | mg/L | 7.3 | ug/L | 50 | ug/L | Final
384 | im | Residential | 1st Floor | Kitchen Sink |  | FGW01imU | 2016-03-09 | 19:24 |  | Used Filter | Filtered Water - Used Tap Filter | PUR |  | 4 |  | Aluminum | N | 0.009 | U | mg/L | 9 | ug/L | 200 | ug/L | Final
384 | im | Residential | 1st Floor | Kitchen Sink |  | FGW01imU | 2016-03-09 | 19:24 |  | Used Filter | Filtered Water - Used Tap Filter | PUR |  | 4 |  | Cadmium | N | 0.061 | U | ug/L | 0.061 | ug/L | 2 | ug/L | Final
384 | im | Residential | 1st Floor | Kitchen Sink |  | FGW01imU | 2016-03-09 | 19:24 |  | Used Filter | Filtered Water - Used Tap Filter | PUR |  | 4 |  | Calcium | Y | 26 |  | mg/L | 240 | ug/L | 5000 | ug/L | Final
384 | im | Residential | 1st Floor | Kitchen Sink |  | FGW01imU | 2016-03-09 | 19:24 |  | Used Filter | Filtered Water - Used Tap Filter | PUR |  | 4 |  | Chromium | N | 0.2 | U | ug/L | 0.2 | ug/L | 5 | ug/L | Final
384 | im | Residential | 1st Floor | Kitchen Sink |  | FGW01imU | 2016-03-09 | 19:24 |  | Used Filter | Filtered Water - Used Tap Filter | PUR |  | 4 |  | Copper | N | 0.75 | U | ug/L | 0.75 | ug/L | 5 | ug/L | Final
384 | im | Residential | 1st Floor | Kitchen Sink |  | FGW01imU | 2016-03-09 | 19:24 |  | Used Filter | Filtered Water - Used Tap Filter | PUR |  | 4 |  | Iron | Y | 0.02 | J | mg/L | 16 | ug/L | 100 | ug/L | Final
384 | im | Residential | 1st Floor | Kitchen Sink |  | FGW01imU | 2016-03-09 | 19:24 |  | Used Filter | Filtered Water - Used Tap Filter | PUR |  | 4 |  | Lead | N | 0.11 | U | ug/L | 0.11 | ug/L | 0.5 | ug/L | Final
384 | im | Residential | 1st Floor | Kitchen Sink |  | FGW01imU | 2016-03-09 | 19:24 |  | Used Filter | Filtered Water - Used Tap Filter | PUR |  | 4 |  | Magnesium | Y | 8.3 |  | mg/L | 48 | ug/L | 5000 | ug/L | Final
384 | im | Residential | 1st Floor | Kitchen Sink |  | FGW01imU | 2016-03-09 | 19:24 |  | Used Filter | Filtered Water - Used Tap Filter | PUR |  | 4 |  | Manganese | N | 0.0011 | U | mg/L | 1.1 | ug/L | 15 | ug/L | Final
384 | im | Residential | 1st Floor | Kitchen Sink |  | FGW01imU | 2016-03-09 | 19:24 |  | Used Filter | Filtered Water - Used Tap Filter | PUR |  | 4 |  | Nickel | N | 0.00023 | U | mg/L | 0.23 | ug/L | 40 | ug/L | Final
384 | im | Residential | 1st Floor | Kitchen Sink |  | FGW01imU | 2016-03-09 | 19:24 |  | Used Filter | Filtered Water - Used Tap Filter | PUR |  | 4 |  | Potassium | Y | 2 | J | mg/L | 30 | ug/L | 5000 | ug/L | Final
384 | im | Residential | 1st Floor | Kitchen Sink |  | FGW01imU | 2016-03-09 | 19:24 |  | Used Filter | Filtered Water - Used Tap Filter | PUR |  | 4 |  | Sodium | Y | 4.6 | J B | mg/L | 68 | ug/L | 5000 | ug/L | Final
384 | im | Residential | 1st Floor | Kitchen Sink |  | FGW01imU | 2016-03-09 | 19:24 |  | Used Filter | Filtered Water - Used Tap Filter | PUR |  | 4 |  | Zinc | N | 0.0073 | U | mg/L | 7.3 | ug/L | 50 | ug/L | Final
384 | im | Residential | 1st Floor | Kitchen Sink |  | FGW02im | 2016-03-09 | 19:26 |  | No Filter | Unfiltered | None |  |  |  | Aluminum | Y | 0.018 | J | mg/L | 9 | ug/L | 200 | ug/L | Final
384 | im | Residential | 1st Floor | Kitchen Sink |  | FGW02im | 2016-03-09 | 19:26 |  | No Filter | Unfiltered | None |  |  |  | Cadmium | N | 0.061 | U | ug/L | 0.061 | ug/L | 2 | ug/L | Final
384 | im | Residential | 1st Floor | Kitchen Sink |  | FGW02im | 2016-03-09 | 19:26 |  | No Filter | Unfiltered | None |  |  |  | Calcium | Y | 26 |  | mg/L | 240 | ug/L | 5000 | ug/L | Final
384 | im | Residential | 1st Floor | Kitchen Sink |  | FGW02im | 2016-03-09 | 19:26 |  | No Filter | Unfiltered | None |  |  |  | Chromium | N | 0.2 | U | ug/L | 0.2 | ug/L | 5 | ug/L | Final
384 | im | Residential | 1st Floor | Kitchen Sink |  | FGW02im | 2016-03-09 | 19:26 |  | No Filter | Unfiltered | None |  |  |  | Copper | Y | 3.2 | J | ug/L | 0.75 | ug/L | 5 | ug/L | Final
384 | im | Residential | 1st Floor | Kitchen Sink |  | FGW02im | 2016-03-09 | 19:26 |  | No Filter | Unfiltered | None |  |  |  | Iron | Y | 0.047 | J | mg/L | 16 | ug/L | 100 | ug/L | Final
384 | im | Residential | 1st Floor | Kitchen Sink |  | FGW02im | 2016-03-09 | 19:26 |  | No Filter | Unfiltered | None |  |  |  | Lead | N | 0.11 | U | ug/L | 0.11 | ug/L | 0.5 | ug/L | Final
384 | im | Residential | 1st Floor | Kitchen Sink |  | FGW02im | 2016-03-09 | 19:26 |  | No Filter | Unfiltered | None |  |  |  | Magnesium | Y | 7.4 |  | mg/L | 48 | ug/L | 5000 | ug/L | Final
384 | im | Residential | 1st Floor | Kitchen Sink |  | FGW02im | 2016-03-09 | 19:26 |  | No Filter | Unfiltered | None |  |  |  | Manganese | Y | 0.002 | J | mg/L | 1.1 | ug/L | 15 | ug/L | Final
384 | im | Residential | 1st Floor | Kitchen Sink |  | FGW02im | 2016-03-09 | 19:26 |  | No Filter | Unfiltered | None |  |  |  | Nickel | N | 0.00023 | U | mg/L | 0.23 | ug/L | 40 | ug/L | Final
384 | im | Residential | 1st Floor | Kitchen Sink |  | FGW02im | 2016-03-09 | 19:26 |  | No Filter | Unfiltered | None |  |  |  | Potassium | Y | 0.95 | J | mg/L | 30 | ug/L | 5000 | ug/L | Final
384 | im | Residential | 1st Floor | Kitchen Sink |  | FGW02im | 2016-03-09 | 19:26 |  | No Filter | Unfiltered | None |  |  |  | Sodium | Y | 4.6 | J B | mg/L | 68 | ug/L | 5000 | ug/L | Final
384 | im | Residential | 1st Floor | Kitchen Sink |  | FGW02im | 2016-03-09 | 19:26 |  | No Filter | Unfiltered | None |  |  |  | Zinc | Y | 0.0074 | J | mg/L | 7.3 | ug/L | 50 | ug/L | Final
384 | im | Residential | 1st Floor | Kitchen Sink |  | FGW03imN | 2016-03-09 | 19:36 |  | New Filter | Filtered Water - New Tap Filter | PUR |  | 0 |  | Aluminum | N | 0.009 | U | mg/L | 9 | ug/L | 200 | ug/L | Final
384 | im | Residential | 1st Floor | Kitchen Sink |  | FGW03imN | 2016-03-09 | 19:36 |  | New Filter | Filtered Water - New Tap Filter | PUR |  | 0 |  | Cadmium | N | 0.061 | U | ug/L | 0.061 | ug/L | 2 | ug/L | Final
384 | im | Residential | 1st Floor | Kitchen Sink |  | FGW03imN | 2016-03-09 | 19:36 |  | New Filter | Filtered Water - New Tap Filter | PUR |  | 0 |  | Calcium | Y | 22 |  | mg/L | 240 | ug/L | 5000 | ug/L | Final
384 | im | Residential | 1st Floor | Kitchen Sink |  | FGW03imN | 2016-03-09 | 19:36 |  | New Filter | Filtered Water - New Tap Filter | PUR |  | 0 |  | Chromium | N | 0.2 | U | ug/L | 0.2 | ug/L | 5 | ug/L | Final
384 | im | Residential | 1st Floor | Kitchen Sink |  | FGW03imN | 2016-03-09 | 19:36 |  | New Filter | Filtered Water - New Tap Filter | PUR |  | 0 |  | Copper | N | 0.75 | U | ug/L | 0.75 | ug/L | 5 | ug/L | Final
384 | im | Residential | 1st Floor | Kitchen Sink |  | FGW03imN | 2016-03-09 | 19:36 |  | New Filter | Filtered Water - New Tap Filter | PUR |  | 0 |  | Iron | N | 0.016 | U | mg/L | 16 | ug/L | 100 | ug/L | Final
384 | im | Residential | 1st Floor | Kitchen Sink |  | FGW03imN | 2016-03-09 | 19:36 |  | New Filter | Filtered Water - New Tap Filter | PUR |  | 0 |  | Lead | N | 0.11 | U | ug/L | 0.11 | ug/L | 0.5 | ug/L | Final
384 | im | Residential | 1st Floor | Kitchen Sink |  | FGW03imN | 2016-03-09 | 19:36 |  | New Filter | Filtered Water - New Tap Filter | PUR |  | 0 |  | Magnesium | Y | 8.4 |  | mg/L | 48 | ug/L | 5000 | ug/L | Final
384 | im | Residential | 1st Floor | Kitchen Sink |  | FGW03imN | 2016-03-09 | 19:36 |  | New Filter | Filtered Water - New Tap Filter | PUR |  | 0 |  | Manganese | N | 0.0011 | U | mg/L | 1.1 | ug/L | 15 | ug/L | Final
384 | im | Residential | 1st Floor | Kitchen Sink |  | FGW03imN | 2016-03-09 | 19:36 |  | New Filter | Filtered Water - New Tap Filter | PUR |  | 0 |  | Nickel | N | 0.00023 | U | mg/L | 0.23 | ug/L | 40 | ug/L | Final
384 | im | Residential | 1st Floor | Kitchen Sink |  | FGW03imN | 2016-03-09 | 19:36 |  | New Filter | Filtered Water - New Tap Filter | PUR |  | 0 |  | Potassium | Y | 8 |  | mg/L | 30 | ug/L | 5000 | ug/L | Final
384 | im | Residential | 1st Floor | Kitchen Sink |  | FGW03imN | 2016-03-09 | 19:36 |  | New Filter | Filtered Water - New Tap Filter | PUR |  | 0 |  | Sodium | Y | 8.3 | B | mg/L | 68 | ug/L | 5000 | ug/L | Final
384 | im | Residential | 1st Floor | Kitchen Sink |  | FGW03imN | 2016-03-09 | 19:36 |  | New Filter | Filtered Water - New Tap Filter | PUR |  | 0 |  | Zinc | N | 0.0073 | U | mg/L | 7.3 | ug/L | 50 | ug/L | Final
606 | ap | Residential | 1st Floor | Kitchen Sink |  | FGC01ap | 2016-04-12 | 09:19 |  | No Filter | Unfiltered | None |  |  | 9 | Aluminum | Y | 0.027 | J | mg/L | 9 | ug/L | 200 | ug/L | Final
606 | ap | Residential | 1st Floor | Kitchen Sink |  | FGC01ap | 2016-04-12 | 09:19 |  | No Filter | Unfiltered | None |  |  | 9 | Cadmium | Y | 0.1 | J | ug/L | 0.061 | ug/L | 2 | ug/L | Final
606 | ap | Residential | 1st Floor | Kitchen Sink |  | FGC01ap | 2016-04-12 | 09:19 |  | No Filter | Unfiltered | None |  |  | 9 | Calcium | Y | 26 |  | mg/L | 240 | ug/L | 5000 | ug/L | Final
606 | ap | Residential | 1st Floor | Kitchen Sink |  | FGC01ap | 2016-04-12 | 09:19 |  | No Filter | Unfiltered | None |  |  | 9 | Chromium | N | 0.2 | U | ug/L | 0.2 | ug/L | 5 | ug/L | Final
606 | ap | Residential | 1st Floor | Kitchen Sink |  | FGC01ap | 2016-04-12 | 09:19 |  | No Filter | Unfiltered | None |  |  | 9 | Copper | Y | 190 |  | ug/L | 0.75 | ug/L | 5 | ug/L | Final
606 | ap | Residential | 1st Floor | Kitchen Sink |  | FGC01ap | 2016-04-12 | 09:19 |  | No Filter | Unfiltered | None |  |  | 9 | Iron | Y | 0.098 | J | mg/L | 16 | ug/L | 100 | ug/L | Final
606 | ap | Residential | 1st Floor | Kitchen Sink |  | FGC01ap | 2016-04-12 | 09:19 |  | No Filter | Unfiltered | None |  |  | 9 | Lead | Y | 140 |  | ug/L | 0.11 | ug/L | 0.5 | ug/L | Final
606 | ap | Residential | 1st Floor | Kitchen Sink |  | FGC01ap | 2016-04-12 | 09:19 |  | No Filter | Unfiltered | None |  |  | 9 | Magnesium | Y | 7.8 |  | mg/L | 48 | ug/L | 5000 | ug/L | Final
606 | ap | Residential | 1st Floor | Kitchen Sink |  | FGC01ap | 2016-04-12 | 09:19 |  | No Filter | Unfiltered | None |  |  | 9 | Manganese | Y | 0.0035 | J | mg/L | 1.1 | ug/L | 15 | ug/L | Final
606 | ap | Residential | 1st Floor | Kitchen Sink |  | FGC01ap | 2016-04-12 | 09:19 |  | No Filter | Unfiltered | None |  |  | 9 | Nickel | Y | 0.0011 | J | mg/L | 0.23 | ug/L | 40 | ug/L | Final
606 | ap | Residential | 1st Floor | Kitchen Sink |  | FGC01ap | 2016-04-12 | 09:19 |  | No Filter | Unfiltered | None |  |  | 9 | Potassium | Y | 0.95 | J | mg/L | 30 | ug/L | 5000 | ug/L | Final
606 | ap | Residential | 1st Floor | Kitchen Sink |  | FGC01ap | 2016-04-12 | 09:19 |  | No Filter | Unfiltered | None |  |  | 9 | Sodium | Y | 4.6 | J | mg/L | 68 | ug/L | 5000 | ug/L | Final
606 | ap | Residential | 1st Floor | Kitchen Sink |  | FGC01ap | 2016-04-12 | 09:19 |  | No Filter | Unfiltered | None |  |  | 9 | Zinc | Y | 0.24 |  | mg/L | 7.3 | ug/L | 50 | ug/L | Final
606 | ap | Residential | 1st Floor | Kitchen Sink |  | FGC02apN | 2016-04-12 | 09:25 |  | New Filter | Filtered Water - New Tap Filter | Brita |  | 0 | 9 | Aluminum | N | 0.009 | U | mg/L | 9 | ug/L | 200 | ug/L | Final
606 | ap | Residential | 1st Floor | Kitchen Sink |  | FGC02apN | 2016-04-12 | 09:25 |  | New Filter | Filtered Water - New Tap Filter | Brita |  | 0 | 9 | Cadmium | N | 0.061 | U | ug/L | 0.061 | ug/L | 2 | ug/L | Final
606 | ap | Residential | 1st Floor | Kitchen Sink |  | FGC02apN | 2016-04-12 | 09:25 |  | New Filter | Filtered Water - New Tap Filter | Brita |  | 0 | 9 | Calcium | Y | 19 |  | mg/L | 240 | ug/L | 5000 | ug/L | Final
606 | ap | Residential | 1st Floor | Kitchen Sink |  | FGC02apN | 2016-04-12 | 09:25 |  | New Filter | Filtered Water - New Tap Filter | Brita |  | 0 | 9 | Chromium | N | 0.2 | U | ug/L | 0.2 | ug/L | 5 | ug/L | Final
606 | ap | Residential | 1st Floor | Kitchen Sink |  | FGC02apN | 2016-04-12 | 09:25 |  | New Filter | Filtered Water - New Tap Filter | Brita |  | 0 | 9 | Copper | N | 0.75 | U | ug/L | 0.75 | ug/L | 5 | ug/L | Final
606 | ap | Residential | 1st Floor | Kitchen Sink |  | FGC02apN | 2016-04-12 | 09:25 |  | New Filter | Filtered Water - New Tap Filter | Brita |  | 0 | 9 | Iron | N | 0.016 | U | mg/L | 16 | ug/L | 100 | ug/L | Final
606 | ap | Residential | 1st Floor | Kitchen Sink |  | FGC02apN | 2016-04-12 | 09:25 |  | New Filter | Filtered Water - New Tap Filter | Brita |  | 0 | 9 | Lead | N | 0.11 | U | ug/L | 0.11 | ug/L | 0.5 | ug/L | Final
606 | ap | Residential | 1st Floor | Kitchen Sink |  | FGC02apN | 2016-04-12 | 09:25 |  | New Filter | Filtered Water - New Tap Filter | Brita |  | 0 | 9 | Magnesium | Y | 8.6 |  | mg/L | 48 | ug/L | 5000 | ug/L | Final
606 | ap | Residential | 1st Floor | Kitchen Sink |  | FGC02apN | 2016-04-12 | 09:25 |  | New Filter | Filtered Water - New Tap Filter | Brita |  | 0 | 9 | Manganese | Y | 0.0011 | J | mg/L | 1.1 | ug/L | 15 | ug/L | Final
606 | ap | Residential | 1st Floor | Kitchen Sink |  | FGC02apN | 2016-04-12 | 09:25 |  | New Filter | Filtered Water - New Tap Filter | Brita |  | 0 | 9 | Nickel | N | 0.00023 | U | mg/L | 0.23 | ug/L | 40 | ug/L | Final
606 | ap | Residential | 1st Floor | Kitchen Sink |  | FGC02apN | 2016-04-12 | 09:25 |  | New Filter | Filtered Water - New Tap Filter | Brita |  | 0 | 9 | Potassium | Y | 0.15 | J | mg/L | 30 | ug/L | 5000 | ug/L | Final
606 | ap | Residential | 1st Floor | Kitchen Sink |  | FGC02apN | 2016-04-12 | 09:25 |  | New Filter | Filtered Water - New Tap Filter | Brita |  | 0 | 9 | Sodium | Y | 13 |  | mg/L | 68 | ug/L | 5000 | ug/L | Final
606 | ap | Residential | 1st Floor | Kitchen Sink |  | FGC02apN | 2016-04-12 | 09:25 |  | New Filter | Filtered Water - New Tap Filter | Brita |  | 0 | 9 | Zinc | N | 0.0073 | U | mg/L | 7.3 | ug/L | 50 | ug/L | Final
695 | cq | Residential | 1st Floor | Kitchen Sink |  | FGC01cq | 2016-04-26 | 14:01 | Discolored turbid water | No Filter | Unfiltered | None |  |  | 6 | Cadmium | Y | 0.11 | J | ug/L | 0.061 | ug/L | 2 | ug/L | Final
695 | cq | Residential | 1st Floor | Kitchen Sink |  | FGC01cq | 2016-04-26 | 14:01 | Discolored turbid water | No Filter | Unfiltered | None |  |  | 6 | Calcium | Y | 25 |  | mg/L | 240 | ug/L | 5000 | ug/L | Final
695 | cq | Residential | 1st Floor | Kitchen Sink |  | FGC01cq | 2016-04-26 | 14:01 | Discolored turbid water | No Filter | Unfiltered | None |  |  | 6 | Chromium | Y | 0.6 | J | ug/L | 0.2 | ug/L | 5 | ug/L | Final
695 | cq | Residential | 1st Floor | Kitchen Sink |  | FGC01cq | 2016-04-26 | 14:01 | Discolored turbid water | No Filter | Unfiltered | None |  |  | 6 | Copper | Y | 350 |  | ug/L | 0.75 | ug/L | 5 | ug/L | Final
695 | cq | Residential | 1st Floor | Kitchen Sink |  | FGC01cq | 2016-04-26 | 14:01 | Discolored turbid water | No Filter | Unfiltered | None |  |  | 6 | Iron | Y | 1.8 |  | mg/L | 16 | ug/L | 100 | ug/L | Final
695 | cq | Residential | 1st Floor | Kitchen Sink |  | FGC01cq | 2016-04-26 | 14:01 | Discolored turbid water | No Filter | Unfiltered | None |  |  | 6 | Lead | Y | 160 |  | ug/L | 0.11 | ug/L | 0.5 | ug/L | Final
695 | cq | Residential | 1st Floor | Kitchen Sink |  | FGC01cq | 2016-04-26 | 14:01 | Discolored turbid water | No Filter | Unfiltered | None |  |  | 6 | Magnesium | Y | 7.4 |  | mg/L | 48 | ug/L | 5000 | ug/L | Final
695 | cq | Residential | 1st Floor | Kitchen Sink |  | FGC01cq | 2016-04-26 | 14:01 | Discolored turbid water | No Filter | Unfiltered | None |  |  | 6 | Manganese | Y | 0.097 |  | mg/L | 1.1 | ug/L | 15 | ug/L | Final
695 | cq | Residential | 1st Floor | Kitchen Sink |  | FGC01cq | 2016-04-26 | 14:01 | Discolored turbid water | No Filter | Unfiltered | None |  |  | 6 | Nickel | Y | 0.0011 | J | mg/L | 0.23 | ug/L | 40 | ug/L | Final
695 | cq | Residential | 1st Floor | Kitchen Sink |  | FGC01cq | 2016-04-26 | 14:01 | Discolored turbid water | No Filter | Unfiltered | None |  |  | 6 | Potassium | Y | 0.99 | J | mg/L | 30 | ug/L | 5000 | ug/L | Final
695 | cq | Residential | 1st Floor | Kitchen Sink |  | FGC01cq | 2016-04-26 | 14:01 | Discolored turbid water | No Filter | Unfiltered | None |  |  | 6 | Sodium | Y | 4.5 | J | mg/L | 68 | ug/L | 5000 | ug/L | Final
695 | cq | Residential | 1st Floor | Kitchen Sink |  | FGC01cq | 2016-04-26 | 14:01 | Discolored turbid water | No Filter | Unfiltered | None |  |  | 6 | Zinc | Y | 0.12 |  | mg/L | 7.3 | ug/L | 50 | ug/L | Final
695 | cq | Residential | 1st Floor | Kitchen Sink |  | FGC02cqU | 2016-04-26 | 14:03 |  | Used Filter | Filtered Water - Used Tap Filter | PUR |  | 3 |  | Aluminum | N | 0.009 | U | mg/L | 9 | ug/L | 200 | ug/L | Final
695 | cq | Residential | 1st Floor | Kitchen Sink |  | FGC02cqU | 2016-04-26 | 14:03 |  | Used Filter | Filtered Water - Used Tap Filter | PUR |  | 3 |  | Cadmium | Y | 0.063 | J | ug/L | 0.061 | ug/L | 2 | ug/L | Final
695 | cq | Residential | 1st Floor | Kitchen Sink |  | FGC02cqU | 2016-04-26 | 14:03 |  | Used Filter | Filtered Water - Used Tap Filter | PUR |  | 3 |  | Calcium | Y | 24 |  | mg/L | 240 | ug/L | 5000 | ug/L | Final
695 | cq | Residential | 1st Floor | Kitchen Sink |  | FGC02cqU | 2016-04-26 | 14:03 |  | Used Filter | Filtered Water - Used Tap Filter | PUR |  | 3 |  | Chromium | N | 0.2 | U | ug/L | 0.2 | ug/L | 5 | ug/L | Final
695 | cq | Residential | 1st Floor | Kitchen Sink |  | FGC02cqU | 2016-04-26 | 14:03 |  | Used Filter | Filtered Water - Used Tap Filter | PUR |  | 3 |  | Copper | N | 0.75 | U | ug/L | 0.75 | ug/L | 5 | ug/L | Final
695 | cq | Residential | 1st Floor | Kitchen Sink |  | FGC02cqU | 2016-04-26 | 14:03 |  | Used Filter | Filtered Water - Used Tap Filter | PUR |  | 3 |  | Iron | N | 0.016 | U | mg/L | 16 | ug/L | 100 | ug/L | Final
695 | cq | Residential | 1st Floor | Kitchen Sink |  | FGC02cqU | 2016-04-26 | 14:03 |  | Used Filter | Filtered Water - Used Tap Filter | PUR |  | 3 |  | Lead | N | 0.11 | U | ug/L | 0.11 | ug/L | 0.5 | ug/L | Final
695 | cq | Residential | 1st Floor | Kitchen Sink |  | FGC02cqU | 2016-04-26 | 14:03 |  | Used Filter | Filtered Water - Used Tap Filter | PUR |  | 3 |  | Magnesium | Y | 7 |  | mg/L | 48 | ug/L | 5000 | ug/L | Final
695 | cq | Residential | 1st Floor | Kitchen Sink |  | FGC02cqU | 2016-04-26 | 14:03 |  | Used Filter | Filtered Water - Used Tap Filter | PUR |  | 3 |  | Manganese | N | 0.0011 | U | mg/L | 1.1 | ug/L | 15 | ug/L | Final
695 | cq | Residential | 1st Floor | Kitchen Sink |  | FGC02cqU | 2016-04-26 | 14:03 |  | Used Filter | Filtered Water - Used Tap Filter | PUR |  | 3 |  | Nickel | N | 0.00023 | U | mg/L | 0.23 | ug/L | 40 | ug/L | Final
695 | cq | Residential | 1st Floor | Kitchen Sink |  | FGC02cqU | 2016-04-26 | 14:03 |  | Used Filter | Filtered Water - Used Tap Filter | PUR |  | 3 |  | Potassium | Y | 1.3 | J | mg/L | 30 | ug/L | 5000 | ug/L | Final
695 | cq | Residential | 1st Floor | Kitchen Sink |  | FGC02cqU | 2016-04-26 | 14:03 |  | Used Filter | Filtered Water - Used Tap Filter | PUR |  | 3 |  | Sodium | Y | 4.9 | J | mg/L | 68 | ug/L | 5000 | ug/L | Final
695 | cq | Residential | 1st Floor | Kitchen Sink |  | FGC02cqU | 2016-04-26 | 14:03 |  | Used Filter | Filtered Water - Used Tap Filter | PUR |  | 3 |  | Zinc | N | 0.0073 | U | mg/L | 7.3 | ug/L | 50 | ug/L | Final
695 | cq | Residential | 1st Floor | Kitchen Sink |  | FGC01cq | 2016-04-26 | 14:01 | Discolored turbid water | No Filter | Unfiltered | None |  |  | 6 | Aluminum | Y | 2.6 |  | mg/L | 9 | ug/L | 200 | ug/L | Final
671 | ch | Residential | 1st Floor | Kitchen Sink |  | FGC01ch | 2016-04-25 | 15:01 |  | No Filter | Unfiltered | None |  |  | 10 | Aluminum | Y | 0.033 | J | mg/L | 9 | ug/L | 200 | ug/L | Final
671 | ch | Residential | 1st Floor | Kitchen Sink |  | FGC01ch | 2016-04-25 | 15:01 |  | No Filter | Unfiltered | None |  |  | 10 | Cadmium | Y | 0.12 | J | ug/L | 0.061 | ug/L | 2 | ug/L | Final
671 | ch | Residential | 1st Floor | Kitchen Sink |  | FGC01ch | 2016-04-25 | 15:01 |  | No Filter | Unfiltered | None |  |  | 10 | Calcium | Y | 26 |  | mg/L | 240 | ug/L | 5000 | ug/L | Final
671 | ch | Residential | 1st Floor | Kitchen Sink |  | FGC01ch | 2016-04-25 | 15:01 |  | No Filter | Unfiltered | None |  |  | 10 | Chromium | Y | 0.23 | J | ug/L | 0.2 | ug/L | 5 | ug/L | Final
671 | ch | Residential | 1st Floor | Kitchen Sink |  | FGC01ch | 2016-04-25 | 15:01 |  | No Filter | Unfiltered | None |  |  | 10 | Copper | Y | 360 |  | ug/L | 0.75 | ug/L | 5 | ug/L | Final
671 | ch | Residential | 1st Floor | Kitchen Sink |  | FGC01ch | 2016-04-25 | 15:01 |  | No Filter | Unfiltered | None |  |  | 10 | Iron | Y | 0.49 |  | mg/L | 16 | ug/L | 100 | ug/L | Final
671 | ch | Residential | 1st Floor | Kitchen Sink |  | FGC01ch | 2016-04-25 | 15:01 |  | No Filter | Unfiltered | None |  |  | 10 | Lead | Y | 23 |  | ug/L | 0.11 | ug/L | 0.5 | ug/L | Final
671 | ch | Residential | 1st Floor | Kitchen Sink |  | FGC01ch | 2016-04-25 | 15:01 |  | No Filter | Unfiltered | None |  |  | 10 | Magnesium | Y | 7.6 |  | mg/L | 48 | ug/L | 5000 | ug/L | Final
671 | ch | Residential | 1st Floor | Kitchen Sink |  | FGC01ch | 2016-04-25 | 15:01 |  | No Filter | Unfiltered | None |  |  | 10 | Manganese | Y | 0.0044 | J | mg/L | 1.1 | ug/L | 15 | ug/L | Final
671 | ch | Residential | 1st Floor | Kitchen Sink |  | FGC01ch | 2016-04-25 | 15:01 |  | No Filter | Unfiltered | None |  |  | 10 | Nickel | Y | 0.00057 | J | mg/L | 0.23 | ug/L | 40 | ug/L | Final
671 | ch | Residential | 1st Floor | Kitchen Sink |  | FGC01ch | 2016-04-25 | 15:01 |  | No Filter | Unfiltered | None |  |  | 10 | Potassium | Y | 1 | J | mg/L | 30 | ug/L | 5000 | ug/L | Final
671 | ch | Residential | 1st Floor | Kitchen Sink |  | FGC01ch | 2016-04-25 | 15:01 |  | No Filter | Unfiltered | None |  |  | 10 | Sodium | Y | 4.6 | J | mg/L | 68 | ug/L | 5000 | ug/L | Final
671 | ch | Residential | 1st Floor | Kitchen Sink |  | FGC01ch | 2016-04-25 | 15:01 |  | No Filter | Unfiltered | None |  |  | 10 | Zinc | Y | 0.068 |  | mg/L | 7.3 | ug/L | 50 | ug/L | Final
671 | ch | Residential | 1st Floor | Kitchen Sink |  | FGC02chN | 2016-04-25 | 15:08 |  | New Filter | Filtered Water - New Tap Filter | PUR |  | 0 | 0 | Aluminum | N | 0.009 | U | mg/L | 9 | ug/L | 200 | ug/L | Final
671 | ch | Residential | 1st Floor | Kitchen Sink |  | FGC02chN | 2016-04-25 | 15:08 |  | New Filter | Filtered Water - New Tap Filter | PUR |  | 0 | 0 | Cadmium | N | 0.061 | U | ug/L | 0.061 | ug/L | 2 | ug/L | Final
671 | ch | Residential | 1st Floor | Kitchen Sink |  | FGC02chN | 2016-04-25 | 15:08 |  | New Filter | Filtered Water - New Tap Filter | PUR |  | 0 | 0 | Calcium | Y | 16 |  | mg/L | 240 | ug/L | 5000 | ug/L | Final
671 | ch | Residential | 1st Floor | Kitchen Sink |  | FGC02chN | 2016-04-25 | 15:08 |  | New Filter | Filtered Water - New Tap Filter | PUR |  | 0 | 0 | Chromium | N | 0.2 | U | ug/L | 0.2 | ug/L | 5 | ug/L | Final
671 | ch | Residential | 1st Floor | Kitchen Sink |  | FGC02chN | 2016-04-25 | 15:08 |  | New Filter | Filtered Water - New Tap Filter | PUR |  | 0 | 0 | Copper | Y | 2.2 | J | ug/L | 0.75 | ug/L | 5 | ug/L | Final
671 | ch | Residential | 1st Floor | Kitchen Sink |  | FGC02chN | 2016-04-25 | 15:08 |  | New Filter | Filtered Water - New Tap Filter | PUR |  | 0 | 0 | Iron | N | 0.016 | U | mg/L | 16 | ug/L | 100 | ug/L | Final
671 | ch | Residential | 1st Floor | Kitchen Sink |  | FGC02chN | 2016-04-25 | 15:08 |  | New Filter | Filtered Water - New Tap Filter | PUR |  | 0 | 0 | Lead | N | 0.11 | U | ug/L | 0.11 | ug/L | 0.5 | ug/L | Final
671 | ch | Residential | 1st Floor | Kitchen Sink |  | FGC02chN | 2016-04-25 | 15:08 |  | New Filter | Filtered Water - New Tap Filter | PUR |  | 0 | 0 | Magnesium | Y | 9.3 |  | mg/L | 48 | ug/L | 5000 | ug/L | Final
671 | ch | Residential | 1st Floor | Kitchen Sink |  | FGC02chN | 2016-04-25 | 15:08 |  | New Filter | Filtered Water - New Tap Filter | PUR |  | 0 | 0 | Manganese | N | 0.0011 | U | mg/L | 1.1 | ug/L | 15 | ug/L | Final
671 | ch | Residential | 1st Floor | Kitchen Sink |  | FGC02chN | 2016-04-25 | 15:08 |  | New Filter | Filtered Water - New Tap Filter | PUR |  | 0 | 0 | Nickel | N | 0.00023 | U | mg/L | 0.23 | ug/L | 40 | ug/L | Final
671 | ch | Residential | 1st Floor | Kitchen Sink |  | FGC02chN | 2016-04-25 | 15:08 |  | New Filter | Filtered Water - New Tap Filter | PUR |  | 0 | 0 | Potassium | Y | 15 |  | mg/L | 30 | ug/L | 5000 | ug/L | Final
671 | ch | Residential | 1st Floor | Kitchen Sink |  | FGC02chN | 2016-04-25 | 15:08 |  | New Filter | Filtered Water - New Tap Filter | PUR |  | 0 | 0 | Sodium | Y | 8.8 |  | mg/L | 68 | ug/L | 5000 | ug/L | Final
671 | ch | Residential | 1st Floor | Kitchen Sink |  | FGC02chN | 2016-04-25 | 15:08 |  | New Filter | Filtered Water - New Tap Filter | PUR |  | 0 | 0 | Zinc | N | 0.0073 | U | mg/L | 7.3 | ug/L | 50 | ug/L | Final
65 | ay | Residential | 1st Floor | Kitchen Sink |  | FGW01ayU | 2016-02-12 | 10:07 |  | Used Filter | Filtered Water - Used Tap Filter | Brita |  | 4 | 14 | Aluminum | Y | 0.014 | J | mg/L | 9 | ug/L | 200 | ug/L | Final
65 | ay | Residential | 1st Floor | Kitchen Sink |  | FGW01ayU | 2016-02-12 | 10:07 |  | Used Filter | Filtered Water - Used Tap Filter | Brita |  | 4 | 14 | Cadmium | Y | 0.15 | J | ug/L | 0.061 | ug/L | 2 | ug/L | Final
65 | ay | Residential | 1st Floor | Kitchen Sink |  | FGW01ayU | 2016-02-12 | 10:07 |  | Used Filter | Filtered Water - Used Tap Filter | Brita |  | 4 | 14 | Calcium | Y | 27 | B | mg/L | 240 | ug/L | 5000 | ug/L | Final
65 | ay | Residential | 1st Floor | Kitchen Sink |  | FGW01ayU | 2016-02-12 | 10:07 |  | Used Filter | Filtered Water - Used Tap Filter | Brita |  | 4 | 14 | Chromium | N | 0.2 | U | ug/L | 0.2 | ug/L | 5 | ug/L | Final
65 | ay | Residential | 1st Floor | Kitchen Sink |  | FGW01ayU | 2016-02-12 | 10:07 |  | Used Filter | Filtered Water - Used Tap Filter | Brita |  | 4 | 14 | Copper | N | 0.75 | U | ug/L | 0.75 | ug/L | 5 | ug/L | Final
65 | ay | Residential | 1st Floor | Kitchen Sink |  | FGW01ayU | 2016-02-12 | 10:07 |  | Used Filter | Filtered Water - Used Tap Filter | Brita |  | 4 | 14 | Iron | N | 0.016 | U | mg/L | 16 | ug/L | 100 | ug/L | Final
65 | ay | Residential | 1st Floor | Kitchen Sink |  | FGW01ayU | 2016-02-12 | 10:07 |  | Used Filter | Filtered Water - Used Tap Filter | Brita |  | 4 | 14 | Lead | N | 0.11 | U | ug/L | 0.11 | ug/L | 0.5 | ug/L | Final
65 | ay | Residential | 1st Floor | Kitchen Sink |  | FGW01ayU | 2016-02-12 | 10:07 |  | Used Filter | Filtered Water - Used Tap Filter | Brita |  | 4 | 14 | Magnesium | Y | 7.7 | B | mg/L | 48 | ug/L | 5000 | ug/L | Final
65 | ay | Residential | 1st Floor | Kitchen Sink |  | FGW01ayU | 2016-02-12 | 10:07 |  | Used Filter | Filtered Water - Used Tap Filter | Brita |  | 4 | 14 | Manganese | Y | 0.005 | J B | mg/L | 1.1 | ug/L | 15 | ug/L | Final
65 | ay | Residential | 1st Floor | Kitchen Sink |  | FGW01ayU | 2016-02-12 | 10:07 |  | Used Filter | Filtered Water - Used Tap Filter | Brita |  | 4 | 14 | Nickel | Y | 0.00035 | J B | mg/L | 0.23 | ug/L | 40 | ug/L | Final
65 | ay | Residential | 1st Floor | Kitchen Sink |  | FGW01ayU | 2016-02-12 | 10:07 |  | Used Filter | Filtered Water - Used Tap Filter | Brita |  | 4 | 14 | Potassium | Y | 0.71 | J | mg/L | 30 | ug/L | 5000 | ug/L | Final
65 | ay | Residential | 1st Floor | Kitchen Sink |  | FGW01ayU | 2016-02-12 | 10:07 |  | Used Filter | Filtered Water - Used Tap Filter | Brita |  | 4 | 14 | Sodium | Y | 6.8 | B | mg/L | 68 | ug/L | 5000 | ug/L | Final
65 | ay | Residential | 1st Floor | Kitchen Sink |  | FGW01ayU | 2016-02-12 | 10:07 |  | Used Filter | Filtered Water - Used Tap Filter | Brita |  | 4 | 14 | Zinc | N | 0.0073 | U | mg/L | 7.3 | ug/L | 50 | ug/L | Final
65 | ay | Residential | 1st Floor | Kitchen Sink |  | FGW02ay | 2016-02-12 | 10:09 |  | No Filter | Unfiltered | None |  |  |  | Aluminum | Y | 0.034 | J | mg/L | 9 | ug/L | 200 | ug/L | Final
65 | ay | Residential | 1st Floor | Kitchen Sink |  | FGW02ay | 2016-02-12 | 10:09 |  | No Filter | Unfiltered | None |  |  |  | Cadmium | Y | 0.29 | J | ug/L | 0.061 | ug/L | 2 | ug/L | Final
65 | ay | Residential | 1st Floor | Kitchen Sink |  | FGW02ay | 2016-02-12 | 10:09 |  | No Filter | Unfiltered | None |  |  |  | Calcium | Y | 26 | B | mg/L | 240 | ug/L | 5000 | ug/L | Final
65 | ay | Residential | 1st Floor | Kitchen Sink |  | FGW02ay | 2016-02-12 | 10:09 |  | No Filter | Unfiltered | None |  |  |  | Chromium | Y | 0.38 | J | ug/L | 0.2 | ug/L | 5 | ug/L | Final
65 | ay | Residential | 1st Floor | Kitchen Sink |  | FGW02ay | 2016-02-12 | 10:09 |  | No Filter | Unfiltered | None |  |  |  | Copper | Y | 10 |  | ug/L | 0.75 | ug/L | 5 | ug/L | Final
65 | ay | Residential | 1st Floor | Kitchen Sink |  | FGW02ay | 2016-02-12 | 10:09 |  | No Filter | Unfiltered | None |  |  |  | Iron | Y | 0.024 | J B | mg/L | 16 | ug/L | 100 | ug/L | Final
65 | ay | Residential | 1st Floor | Kitchen Sink |  | FGW02ay | 2016-02-12 | 10:09 |  | No Filter | Unfiltered | None |  |  |  | Lead | Y | 0.43 | J | ug/L | 0.11 | ug/L | 0.5 | ug/L | Final
65 | ay | Residential | 1st Floor | Kitchen Sink |  | FGW02ay | 2016-02-12 | 10:09 |  | No Filter | Unfiltered | None |  |  |  | Magnesium | Y | 7.7 | B | mg/L | 48 | ug/L | 5000 | ug/L | Final
65 | ay | Residential | 1st Floor | Kitchen Sink |  | FGW02ay | 2016-02-12 | 10:09 |  | No Filter | Unfiltered | None |  |  |  | Manganese | Y | 0.0013 | J B | mg/L | 1.1 | ug/L | 15 | ug/L | Final
65 | ay | Residential | 1st Floor | Kitchen Sink |  | FGW02ay | 2016-02-12 | 10:09 |  | No Filter | Unfiltered | None |  |  |  | Nickel | Y | 0.0008 | J B | mg/L | 0.23 | ug/L | 40 | ug/L | Final
65 | ay | Residential | 1st Floor | Kitchen Sink |  | FGW02ay | 2016-02-12 | 10:09 |  | No Filter | Unfiltered | None |  |  |  | Potassium | Y | 0.97 | J | mg/L | 30 | ug/L | 5000 | ug/L | Final
65 | ay | Residential | 1st Floor | Kitchen Sink |  | FGW02ay | 2016-02-12 | 10:09 |  | No Filter | Unfiltered | None |  |  |  | Sodium | Y | 4.7 | J B | mg/L | 68 | ug/L | 5000 | ug/L | Final
65 | ay | Residential | 1st Floor | Kitchen Sink |  | FGW02ay | 2016-02-12 | 10:09 |  | No Filter | Unfiltered | None |  |  |  | Zinc | Y | 0.019 | J B | mg/L | 7.3 | ug/L | 50 | ug/L | Final
65 | ay | Residential | 1st Floor | Kitchen Sink |  | FGW03ayN | 2016-02-12 | 10:18 |  | New Filter | Filtered Water - New Tap Filter | Brita |  | 0 |  | Aluminum | N | 0.009 | U | mg/L | 9 | ug/L | 200 | ug/L | Final
65 | ay | Residential | 1st Floor | Kitchen Sink |  | FGW03ayN | 2016-02-12 | 10:18 |  | New Filter | Filtered Water - New Tap Filter | Brita |  | 0 |  | Cadmium | N | 0.061 | U | ug/L | 0.061 | ug/L | 2 | ug/L | Final
65 | ay | Residential | 1st Floor | Kitchen Sink |  | FGW03ayN | 2016-02-12 | 10:18 |  | New Filter | Filtered Water - New Tap Filter | Brita |  | 0 |  | Calcium | Y | 25 | B | mg/L | 240 | ug/L | 5000 | ug/L | Final
65 | ay | Residential | 1st Floor | Kitchen Sink |  | FGW03ayN | 2016-02-12 | 10:18 |  | New Filter | Filtered Water - New Tap Filter | Brita |  | 0 |  | Chromium | N | 0.2 | U | ug/L | 0.2 | ug/L | 5 | ug/L | Final
65 | ay | Residential | 1st Floor | Kitchen Sink |  | FGW03ayN | 2016-02-12 | 10:18 |  | New Filter | Filtered Water - New Tap Filter | Brita |  | 0 |  | Copper | N | 0.75 | U | ug/L | 0.75 | ug/L | 5 | ug/L | Final
65 | ay | Residential | 1st Floor | Kitchen Sink |  | FGW03ayN | 2016-02-12 | 10:18 |  | New Filter | Filtered Water - New Tap Filter | Brita |  | 0 |  | Iron | N | 0.016 | U | mg/L | 16 | ug/L | 100 | ug/L | Final
65 | ay | Residential | 1st Floor | Kitchen Sink |  | FGW03ayN | 2016-02-12 | 10:18 |  | New Filter | Filtered Water - New Tap Filter | Brita |  | 0 |  | Lead | N | 0.11 | U | ug/L | 0.11 | ug/L | 0.5 | ug/L | Final
65 | ay | Residential | 1st Floor | Kitchen Sink |  | FGW03ayN | 2016-02-12 | 10:18 |  | New Filter | Filtered Water - New Tap Filter | Brita |  | 0 |  | Magnesium | Y | 8.5 | B | mg/L | 48 | ug/L | 5000 | ug/L | Final
65 | ay | Residential | 1st Floor | Kitchen Sink |  | FGW03ayN | 2016-02-12 | 10:18 |  | New Filter | Filtered Water - New Tap Filter | Brita |  | 0 |  | Manganese | Y | 0.0024 | J B | mg/L | 1.1 | ug/L | 15 | ug/L | Final
65 | ay | Residential | 1st Floor | Kitchen Sink |  | FGW03ayN | 2016-02-12 | 10:18 |  | New Filter | Filtered Water - New Tap Filter | Brita |  | 0 |  | Nickel | N | 0.00023 | U | mg/L | 0.23 | ug/L | 40 | ug/L | Final
65 | ay | Residential | 1st Floor | Kitchen Sink |  | FGW03ayN | 2016-02-12 | 10:18 |  | New Filter | Filtered Water - New Tap Filter | Brita |  | 0 |  | Potassium | Y | 0.87 | J | mg/L | 30 | ug/L | 5000 | ug/L | Final
65 | ay | Residential | 1st Floor | Kitchen Sink |  | FGW03ayN | 2016-02-12 | 10:18 |  | New Filter | Filtered Water - New Tap Filter | Brita |  | 0 |  | Sodium | Y | 9.5 | B | mg/L | 68 | ug/L | 5000 | ug/L | Final
65 | ay | Residential | 1st Floor | Kitchen Sink |  | FGW03ayN | 2016-02-12 | 10:18 |  | New Filter | Filtered Water - New Tap Filter | Brita |  | 0 |  | Zinc | N | 0.0073 | U | mg/L | 7.3 | ug/L | 50 | ug/L | Final
67 | bd | Residential | 1st Floor | Kitchen Sink |  | FGW01bd | 2016-02-13 | 11:06 |  | Aerator On | Unfiltered | None |  |  |  | Aluminum | Y | 0.021 | J | mg/L | 9 | ug/L | 200 | ug/L | Final
67 | bd | Residential | 1st Floor | Kitchen Sink |  | FGW01bd | 2016-02-13 | 11:06 |  | Aerator On | Unfiltered | None |  |  |  | Cadmium | N | 0.061 | U | ug/L | 0.061 | ug/L | 2 | ug/L | Final
67 | bd | Residential | 1st Floor | Kitchen Sink |  | FGW01bd | 2016-02-13 | 11:06 |  | Aerator On | Unfiltered | None |  |  |  | Calcium | Y | 26 | B | mg/L | 240 | ug/L | 5000 | ug/L | Final
67 | bd | Residential | 1st Floor | Kitchen Sink |  | FGW01bd | 2016-02-13 | 11:06 |  | Aerator On | Unfiltered | None |  |  |  | Chromium | N | 0.2 | U | ug/L | 0.2 | ug/L | 5 | ug/L | Final
67 | bd | Residential | 1st Floor | Kitchen Sink |  | FGW01bd | 2016-02-13 | 11:06 |  | Aerator On | Unfiltered | None |  |  |  | Copper | Y | 290 |  | ug/L | 0.75 | ug/L | 5 | ug/L | Final
67 | bd | Residential | 1st Floor | Kitchen Sink |  | FGW01bd | 2016-02-13 | 11:06 |  | Aerator On | Unfiltered | None |  |  |  | Iron | Y | 0.023 | J B | mg/L | 16 | ug/L | 100 | ug/L | Final
67 | bd | Residential | 1st Floor | Kitchen Sink |  | FGW01bd | 2016-02-13 | 11:06 |  | Aerator On | Unfiltered | None |  |  |  | Lead | Y | 0.3 | J | ug/L | 0.11 | ug/L | 0.5 | ug/L | Final
67 | bd | Residential | 1st Floor | Kitchen Sink |  | FGW01bd | 2016-02-13 | 11:06 |  | Aerator On | Unfiltered | None |  |  |  | Magnesium | Y | 7.8 | B | mg/L | 48 | ug/L | 5000 | ug/L | Final
67 | bd | Residential | 1st Floor | Kitchen Sink |  | FGW01bd | 2016-02-13 | 11:06 |  | Aerator On | Unfiltered | None |  |  |  | Manganese | Y | 0.0011 | J B | mg/L | 1.1 | ug/L | 15 | ug/L | Final
67 | bd | Residential | 1st Floor | Kitchen Sink |  | FGW01bd | 2016-02-13 | 11:06 |  | Aerator On | Unfiltered | None |  |  |  | Nickel | Y | 0.005 | J B | mg/L | 0.23 | ug/L | 40 | ug/L | Final
67 | bd | Residential | 1st Floor | Kitchen Sink |  | FGW01bd | 2016-02-13 | 11:06 |  | Aerator On | Unfiltered | None |  |  |  | Potassium | Y | 0.97 | J | mg/L | 30 | ug/L | 5000 | ug/L | Final
67 | bd | Residential | 1st Floor | Kitchen Sink |  | FGW01bd | 2016-02-13 | 11:06 |  | Aerator On | Unfiltered | None |  |  |  | Sodium | Y | 4.8 | J B | mg/L | 68 | ug/L | 5000 | ug/L | Final
67 | bd | Residential | 1st Floor | Kitchen Sink |  | FGW01bd | 2016-02-13 | 11:06 |  | Aerator On | Unfiltered | None |  |  |  | Zinc | Y | 0.037 | J B | mg/L | 7.3 | ug/L | 50 | ug/L | Final
67 | bd | Residential | 1st Floor | Kitchen Sink |  | FGW02bd | 2016-02-13 | 11:07 |  | No Filter | Unfiltered | None |  |  |  | Aluminum | Y | 0.057 | J | mg/L | 9 | ug/L | 200 | ug/L | Final
67 | bd | Residential | 1st Floor | Kitchen Sink |  | FGW02bd | 2016-02-13 | 11:07 |  | No Filter | Unfiltered | None |  |  |  | Cadmium | N | 0.061 | U | ug/L | 0.061 | ug/L | 2 | ug/L | Final
67 | bd | Residential | 1st Floor | Kitchen Sink |  | FGW02bd | 2016-02-13 | 11:07 |  | No Filter | Unfiltered | None |  |  |  | Calcium | Y | 26 | B | mg/L | 240 | ug/L | 5000 | ug/L | Final
67 | bd | Residential | 1st Floor | Kitchen Sink |  | FGW02bd | 2016-02-13 | 11:07 |  | No Filter | Unfiltered | None |  |  |  | Chromium | Y | 0.24 | J | ug/L | 0.2 | ug/L | 5 | ug/L | Final
67 | bd | Residential | 1st Floor | Kitchen Sink |  | FGW02bd | 2016-02-13 | 11:07 |  | No Filter | Unfiltered | None |  |  |  | Copper | Y | 170 |  | ug/L | 0.75 | ug/L | 5 | ug/L | Final
67 | bd | Residential | 1st Floor | Kitchen Sink |  | FGW02bd | 2016-02-13 | 11:07 |  | No Filter | Unfiltered | None |  |  |  | Iron | Y | 0.091 | J B | mg/L | 16 | ug/L | 100 | ug/L | Final
67 | bd | Residential | 1st Floor | Kitchen Sink |  | FGW02bd | 2016-02-13 | 11:07 |  | No Filter | Unfiltered | None |  |  |  | Lead | Y | 2.8 |  | ug/L | 0.11 | ug/L | 0.5 | ug/L | Final
67 | bd | Residential | 1st Floor | Kitchen Sink |  | FGW02bd | 2016-02-13 | 11:07 |  | No Filter | Unfiltered | None |  |  |  | Magnesium | Y | 7.7 | B | mg/L | 48 | ug/L | 5000 | ug/L | Final
67 | bd | Residential | 1st Floor | Kitchen Sink |  | FGW02bd | 2016-02-13 | 11:07 |  | No Filter | Unfiltered | None |  |  |  | Manganese | Y | 0.0034 | J B | mg/L | 1.1 | ug/L | 15 | ug/L | Final
67 | bd | Residential | 1st Floor | Kitchen Sink |  | FGW02bd | 2016-02-13 | 11:07 |  | No Filter | Unfiltered | None |  |  |  | Nickel | Y | 0.0016 | J B | mg/L | 0.23 | ug/L | 40 | ug/L | Final
67 | bd | Residential | 1st Floor | Kitchen Sink |  | FGW02bd | 2016-02-13 | 11:07 |  | No Filter | Unfiltered | None |  |  |  | Potassium | Y | 0.98 | J | mg/L | 30 | ug/L | 5000 | ug/L | Final
67 | bd | Residential | 1st Floor | Kitchen Sink |  | FGW02bd | 2016-02-13 | 11:07 |  | No Filter | Unfiltered | None |  |  |  | Sodium | Y | 4.8 | J B | mg/L | 68 | ug/L | 5000 | ug/L | Final
67 | bd | Residential | 1st Floor | Kitchen Sink |  | FGW02bd | 2016-02-13 | 11:07 |  | No Filter | Unfiltered | None |  |  |  | Zinc | Y | 0.029 | J B | mg/L | 7.3 | ug/L | 50 | ug/L | Final
67 | bd | Residential | 1st Floor | Kitchen Sink |  | FGW03bdN | 2016-02-13 | 11:18 |  | New Filter | Filtered Water - New Tap Filter | Brita |  | 0 |  | Aluminum | N | 0.009 | U | mg/L | 9 | ug/L | 200 | ug/L | Final
67 | bd | Residential | 1st Floor | Kitchen Sink |  | FGW03bdN | 2016-02-13 | 11:18 |  | New Filter | Filtered Water - New Tap Filter | Brita |  | 0 |  | Cadmium | N | 0.061 | U | ug/L | 0.061 | ug/L | 2 | ug/L | Final
67 | bd | Residential | 1st Floor | Kitchen Sink |  | FGW03bdN | 2016-02-13 | 11:18 |  | New Filter | Filtered Water - New Tap Filter | Brita |  | 0 |  | Calcium | Y | 20 | B | mg/L | 240 | ug/L | 5000 | ug/L | Final
67 | bd | Residential | 1st Floor | Kitchen Sink |  | FGW03bdN | 2016-02-13 | 11:18 |  | New Filter | Filtered Water - New Tap Filter | Brita |  | 0 |  | Chromium | N | 0.2 | U | ug/L | 0.2 | ug/L | 5 | ug/L | Final
67 | bd | Residential | 1st Floor | Kitchen Sink |  | FGW03bdN | 2016-02-13 | 11:18 |  | New Filter | Filtered Water - New Tap Filter | Brita |  | 0 |  | Copper | N | 0.75 | U | ug/L | 0.75 | ug/L | 5 | ug/L | Final
67 | bd | Residential | 1st Floor | Kitchen Sink |  | FGW03bdN | 2016-02-13 | 11:18 |  | New Filter | Filtered Water - New Tap Filter | Brita |  | 0 |  | Iron | N | 0.016 | U | mg/L | 16 | ug/L | 100 | ug/L | Final
67 | bd | Residential | 1st Floor | Kitchen Sink |  | FGW03bdN | 2016-02-13 | 11:18 |  | New Filter | Filtered Water - New Tap Filter | Brita |  | 0 |  | Lead | N | 0.11 | U | ug/L | 0.11 | ug/L | 0.5 | ug/L | Final
67 | bd | Residential | 1st Floor | Kitchen Sink |  | FGW03bdN | 2016-02-13 | 11:18 |  | New Filter | Filtered Water - New Tap Filter | Brita |  | 0 |  | Magnesium | Y | 8.9 | B | mg/L | 48 | ug/L | 5000 | ug/L | Final
67 | bd | Residential | 1st Floor | Kitchen Sink |  | FGW03bdN | 2016-02-13 | 11:18 |  | New Filter | Filtered Water - New Tap Filter | Brita |  | 0 |  | Manganese | Y | 0.0017 | J B | mg/L | 1.1 | ug/L | 15 | ug/L | Final
67 | bd | Residential | 1st Floor | Kitchen Sink |  | FGW03bdN | 2016-02-13 | 11:18 |  | New Filter | Filtered Water - New Tap Filter | Brita |  | 0 |  | Nickel | N | 0.00023 | U | mg/L | 0.23 | ug/L | 40 | ug/L | Final
67 | bd | Residential | 1st Floor | Kitchen Sink |  | FGW03bdN | 2016-02-13 | 11:18 |  | New Filter | Filtered Water - New Tap Filter | Brita |  | 0 |  | Potassium | Y | 1.8 | J | mg/L | 30 | ug/L | 5000 | ug/L | Final
67 | bd | Residential | 1st Floor | Kitchen Sink |  | FGW03bdN | 2016-02-13 | 11:18 |  | New Filter | Filtered Water - New Tap Filter | Brita |  | 0 |  | Sodium | Y | 15 | B | mg/L | 68 | ug/L | 5000 | ug/L | Final
67 | bd | Residential | 1st Floor | Kitchen Sink |  | FGW03bdN | 2016-02-13 | 11:18 |  | New Filter | Filtered Water - New Tap Filter | Brita |  | 0 |  | Zinc | N | 0.0073 | U | mg/L | 7.3 | ug/L | 50 | ug/L | Final
601 | jp | Residential | 1st Floor | Bathroom Sink |  | FGW01jp | 2016-04-11 | 10:10 |  | No Filter | Unfiltered | None |  |  |  | Aluminum | Y | 0.019 | J | mg/L | 9 | ug/L | 200 | ug/L | Final
601 | jp | Residential | 1st Floor | Bathroom Sink |  | FGW01jp | 2016-04-11 | 10:10 |  | No Filter | Unfiltered | None |  |  |  | Cadmium | N | 0.061 | U | ug/L | 0.061 | ug/L | 2 | ug/L | Final
601 | jp | Residential | 1st Floor | Bathroom Sink |  | FGW01jp | 2016-04-11 | 10:10 |  | No Filter | Unfiltered | None |  |  |  | Calcium | Y | 26 |  | mg/L | 240 | ug/L | 5000 | ug/L | Final
601 | jp | Residential | 1st Floor | Bathroom Sink |  | FGW01jp | 2016-04-11 | 10:10 |  | No Filter | Unfiltered | None |  |  |  | Chromium | N | 0.2 | U | ug/L | 0.2 | ug/L | 5 | ug/L | Final
601 | jp | Residential | 1st Floor | Bathroom Sink |  | FGW01jp | 2016-04-11 | 10:10 |  | No Filter | Unfiltered | None |  |  |  | Copper | Y | 110 |  | ug/L | 0.75 | ug/L | 5 | ug/L | Final
601 | jp | Residential | 1st Floor | Bathroom Sink |  | FGW01jp | 2016-04-11 | 10:10 |  | No Filter | Unfiltered | None |  |  |  | Iron | N | 0.016 | U | mg/L | 16 | ug/L | 100 | ug/L | Final
601 | jp | Residential | 1st Floor | Bathroom Sink |  | FGW01jp | 2016-04-11 | 10:10 |  | No Filter | Unfiltered | None |  |  |  | Lead | Y | 10 |  | ug/L | 0.11 | ug/L | 0.5 | ug/L | Final
601 | jp | Residential | 1st Floor | Bathroom Sink |  | FGW01jp | 2016-04-11 | 10:10 |  | No Filter | Unfiltered | None |  |  |  | Magnesium | Y | 7.8 |  | mg/L | 48 | ug/L | 5000 | ug/L | Final
601 | jp | Residential | 1st Floor | Bathroom Sink |  | FGW01jp | 2016-04-11 | 10:10 |  | No Filter | Unfiltered | None |  |  |  | Manganese | N | 0.0011 | U | mg/L | 1.1 | ug/L | 15 | ug/L | Final
601 | jp | Residential | 1st Floor | Bathroom Sink |  | FGW01jp | 2016-04-11 | 10:10 |  | No Filter | Unfiltered | None |  |  |  | Nickel | Y | 0.0031 | J | mg/L | 0.23 | ug/L | 40 | ug/L | Final
601 | jp | Residential | 1st Floor | Bathroom Sink |  | FGW01jp | 2016-04-11 | 10:10 |  | No Filter | Unfiltered | None |  |  |  | Potassium | Y | 0.96 | J | mg/L | 30 | ug/L | 5000 | ug/L | Final
601 | jp | Residential | 1st Floor | Bathroom Sink |  | FGW01jp | 2016-04-11 | 10:10 |  | No Filter | Unfiltered | None |  |  |  | Sodium | Y | 4.6 | J | mg/L | 68 | ug/L | 5000 | ug/L | Final
601 | jp | Residential | 1st Floor | Bathroom Sink |  | FGW01jp | 2016-04-11 | 10:10 |  | No Filter | Unfiltered | None |  |  |  | Zinc | Y | 0.055 |  | mg/L | 7.3 | ug/L | 50 | ug/L | Final
601 | jp | Residential | 1st Floor | Bathroom Sink |  | FGW02jpN | 2016-04-11 | 10:20 | This sample was not filled all the way because of the shallow bathroom sink. Fill line marked with black sharpie. | New Filter | Filtered Water - New Tap Filter | PUR |  | 0 |  | Aluminum | N | 0.009 | U | mg/L | 9 | ug/L | 200 | ug/L | Final
601 | jp | Residential | 1st Floor | Bathroom Sink |  | FGW02jpN | 2016-04-11 | 10:20 | This sample was not filled all the way because of the shallow bathroom sink. Fill line marked with black sharpie. | New Filter | Filtered Water - New Tap Filter | PUR |  | 0 |  | Cadmium | N | 0.061 | U | ug/L | 0.061 | ug/L | 2 | ug/L | Final
601 | jp | Residential | 1st Floor | Bathroom Sink |  | FGW02jpN | 2016-04-11 | 10:20 | This sample was not filled all the way because of the shallow bathroom sink. Fill line marked with black sharpie. | New Filter | Filtered Water - New Tap Filter | PUR |  | 0 |  | Calcium | Y | 10 |  | mg/L | 240 | ug/L | 5000 | ug/L | Final
601 | jp | Residential | 1st Floor | Bathroom Sink |  | FGW02jpN | 2016-04-11 | 10:20 | This sample was not filled all the way because of the shallow bathroom sink. Fill line marked with black sharpie. | New Filter | Filtered Water - New Tap Filter | PUR |  | 0 |  | Chromium | N | 0.2 | U | ug/L | 0.2 | ug/L | 5 | ug/L | Final
601 | jp | Residential | 1st Floor | Bathroom Sink |  | FGW02jpN | 2016-04-11 | 10:20 | This sample was not filled all the way because of the shallow bathroom sink. Fill line marked with black sharpie. | New Filter | Filtered Water - New Tap Filter | PUR |  | 0 |  | Copper | N | 0.75 | U | ug/L | 0.75 | ug/L | 5 | ug/L | Final
601 | jp | Residential | 1st Floor | Bathroom Sink |  | FGW02jpN | 2016-04-11 | 10:20 | This sample was not filled all the way because of the shallow bathroom sink. Fill line marked with black sharpie. | New Filter | Filtered Water - New Tap Filter | PUR |  | 0 |  | Iron | N | 0.016 | U | mg/L | 16 | ug/L | 100 | ug/L | Final
601 | jp | Residential | 1st Floor | Bathroom Sink |  | FGW02jpN | 2016-04-11 | 10:20 | This sample was not filled all the way because of the shallow bathroom sink. Fill line marked with black sharpie. | New Filter | Filtered Water - New Tap Filter | PUR |  | 0 |  | Lead | Y | 0.11 | J | ug/L | 0.11 | ug/L | 0.5 | ug/L | Final
601 | jp | Residential | 1st Floor | Bathroom Sink |  | FGW02jpN | 2016-04-11 | 10:20 | This sample was not filled all the way because of the shallow bathroom sink. Fill line marked with black sharpie. | New Filter | Filtered Water - New Tap Filter | PUR |  | 0 |  | Magnesium | Y | 9.6 |  | mg/L | 48 | ug/L | 5000 | ug/L | Final
601 | jp | Residential | 1st Floor | Bathroom Sink |  | FGW02jpN | 2016-04-11 | 10:20 | This sample was not filled all the way because of the shallow bathroom sink. Fill line marked with black sharpie. | New Filter | Filtered Water - New Tap Filter | PUR |  | 0 |  | Manganese | N | 0.0011 | U | mg/L | 1.1 | ug/L | 15 | ug/L | Final
601 | jp | Residential | 1st Floor | Bathroom Sink |  | FGW02jpN | 2016-04-11 | 10:20 | This sample was not filled all the way because of the shallow bathroom sink. Fill line marked with black sharpie. | New Filter | Filtered Water - New Tap Filter | PUR |  | 0 |  | Nickel | N | 0.00023 | U | mg/L | 0.23 | ug/L | 40 | ug/L | Final
601 | jp | Residential | 1st Floor | Bathroom Sink |  | FGW02jpN | 2016-04-11 | 10:20 | This sample was not filled all the way because of the shallow bathroom sink. Fill line marked with black sharpie. | New Filter | Filtered Water - New Tap Filter | PUR |  | 0 |  | Potassium | Y | 20 |  | mg/L | 30 | ug/L | 5000 | ug/L | Final
601 | jp | Residential | 1st Floor | Bathroom Sink |  | FGW02jpN | 2016-04-11 | 10:20 | This sample was not filled all the way because of the shallow bathroom sink. Fill line marked with black sharpie. | New Filter | Filtered Water - New Tap Filter | PUR |  | 0 |  | Sodium | Y | 9.7 |  | mg/L | 68 | ug/L | 5000 | ug/L | Final
601 | jp | Residential | 1st Floor | Bathroom Sink |  | FGW02jpN | 2016-04-11 | 10:20 | This sample was not filled all the way because of the shallow bathroom sink. Fill line marked with black sharpie. | New Filter | Filtered Water - New Tap Filter | PUR |  | 0 |  | Zinc | N | 0.0073 | U | mg/L | 7.3 | ug/L | 50 | ug/L | Final
70 | j | Commercial | 1st Floor | Kitchen Sink |  | FGW01j | 2016-02-05 | 09:33 | Resident was not using filter on kitchen sink because wanted to use hot water to wash dishes. We explained how to use the filter switch and how to use the filter. HNO3 added as preservative at command center. | No Filter | Unfiltered | None |  |  |  | Zinc | Y | 0.0154 |  | mg/L | 1.2 | ug/L | 10 | ug/L | Final
70 | j | Commercial | 1st Floor | Kitchen Sink |  | FGW01j | 2016-02-05 | 09:33 | Resident was not using filter on kitchen sink because wanted to use hot water to wash dishes. We explained how to use the filter switch and how to use the filter. HNO3 added as preservative at command center. | No Filter | Unfiltered | None |  |  |  | Copper | Y | 23.6 |  | ug/L | 0.14 | ug/L | 1 | ug/L | Final
70 | j | Commercial | 1st Floor | Kitchen Sink |  | FGW01j | 2016-02-05 | 09:33 | Resident was not using filter on kitchen sink because wanted to use hot water to wash dishes. We explained how to use the filter switch and how to use the filter. HNO3 added as preservative at command center. | No Filter | Unfiltered | None |  |  |  | Lead | Y | 2.01 |  | ug/L | 0.012 | ug/L | 0.5 | ug/L | Final
70 | j | Commercial | 1st Floor | Kitchen Sink |  | FGW02jN | 2016-02-05 | 09:47 | Resident was not using kitchen sink because wanted to use hot water to wash dishes. We explained how to use the filter switch and how to use the filter. Installed new filter.HNO3 added as preservative at command center. | New Filter | Filtered Water - New Tap Filter |  |  | 0 |  | Copper | N | 1 | U | ug/L | 0.14 | ug/L | 1 | ug/L | Final
70 | j | Commercial | 1st Floor | Kitchen Sink |  | FGW02jN | 2016-02-05 | 09:47 | Resident was not using kitchen sink because wanted to use hot water to wash dishes. We explained how to use the filter switch and how to use the filter. Installed new filter.HNO3 added as preservative at command center. | New Filter | Filtered Water - New Tap Filter |  |  | 0 |  | Lead | N | 0.5 | U | ug/L | 0.012 | ug/L | 0.5 | ug/L | Final
70 | j | Commercial | 1st Floor | Kitchen Sink |  | FGW02jN | 2016-02-05 | 09:47 | Resident was not using kitchen sink because wanted to use hot water to wash dishes. We explained how to use the filter switch and how to use the filter. Installed new filter.HNO3 added as preservative at command center. | New Filter | Filtered Water - New Tap Filter |  |  | 0 |  | Zinc | N | 0.01 | U | mg/L | 1.2 | ug/L | 10 | ug/L | Final
70 | j | Commercial | 1st Floor | Kitchen Sink |  | FGW01j | 2016-02-05 | 09:33 | Resident was not using filter on kitchen sink because wanted to use hot water to wash dishes. We explained how to use the filter switch and how to use the filter. HNO3 added as preservative at command center. | No Filter | Unfiltered | None |  |  |  | Sodium | Y | 5.24 |  | mg/L | 0.036 | mg/L | 0.4 | mg/L | Final
70 | j | Commercial | 1st Floor | Kitchen Sink |  | FGW01j | 2016-02-05 | 09:33 | Resident was not using filter on kitchen sink because wanted to use hot water to wash dishes. We explained how to use the filter switch and how to use the filter. HNO3 added as preservative at command center. | No Filter | Unfiltered | None |  |  |  | Nickel | N | 0.006 | U | mg/L | 0.0018 | mg/L | 0.006 | mg/L | Final
70 | j | Commercial | 1st Floor | Kitchen Sink |  | FGW01j | 2016-02-05 | 09:33 | Resident was not using filter on kitchen sink because wanted to use hot water to wash dishes. We explained how to use the filter switch and how to use the filter. HNO3 added as preservative at command center. | No Filter | Unfiltered | None |  |  |  | Manganese | N | 0.008 | U | mg/L | 0.0016 | mg/L | 0.008 | mg/L | Final
70 | j | Commercial | 1st Floor | Kitchen Sink |  | FGW01j | 2016-02-05 | 09:33 | Resident was not using filter on kitchen sink because wanted to use hot water to wash dishes. We explained how to use the filter switch and how to use the filter. HNO3 added as preservative at command center. | No Filter | Unfiltered | None |  |  |  | Magnesium | Y | 8.4 |  | mg/L | 0.022 | mg/L | 0.2 | mg/L | Final
70 | j | Commercial | 1st Floor | Kitchen Sink |  | FGW01j | 2016-02-05 | 09:33 | Resident was not using filter on kitchen sink because wanted to use hot water to wash dishes. We explained how to use the filter switch and how to use the filter. HNO3 added as preservative at command center. | No Filter | Unfiltered | None |  |  |  | Iron | N | 0.08 | U | mg/L | 0.016 | mg/L | 0.08 | mg/L | Final
70 | j | Commercial | 1st Floor | Kitchen Sink |  | FGW01j | 2016-02-05 | 09:33 | Resident was not using filter on kitchen sink because wanted to use hot water to wash dishes. We explained how to use the filter switch and how to use the filter. HNO3 added as preservative at command center. | No Filter | Unfiltered | None |  |  |  | Aluminum | N | 0.2 | U | mg/L | 0.027 | mg/L | 0.2 | mg/L | Final
70 | j | Commercial | 1st Floor | Kitchen Sink |  | FGW01j | 2016-02-05 | 09:33 | Resident was not using filter on kitchen sink because wanted to use hot water to wash dishes. We explained how to use the filter switch and how to use the filter. HNO3 added as preservative at command center. | No Filter | Unfiltered | None |  |  |  | Chromium | N | 5 | U | ug/L | 0.00086 | mg/L | 0.005 | mg/L | Final
70 | j | Commercial | 1st Floor | Kitchen Sink |  | FGW01j | 2016-02-05 | 09:33 | Resident was not using filter on kitchen sink because wanted to use hot water to wash dishes. We explained how to use the filter switch and how to use the filter. HNO3 added as preservative at command center. | No Filter | Unfiltered | None |  |  |  | Calcium | Y | 29 |  | mg/L | 0.021 | mg/L | 0.2 | mg/L | Final
70 | j | Commercial | 1st Floor | Kitchen Sink |  | FGW01j | 2016-02-05 | 09:33 | Resident was not using filter on kitchen sink because wanted to use hot water to wash dishes. We explained how to use the filter switch and how to use the filter. HNO3 added as preservative at command center. | No Filter | Unfiltered | None |  |  |  | Cadmium | N | 2 | U | ug/L | 0.00021 | mg/L | 0.002 | mg/L | Final
70 | j | Commercial | 1st Floor | Kitchen Sink |  | FGW01j | 2016-02-05 | 09:33 | Resident was not using filter on kitchen sink because wanted to use hot water to wash dishes. We explained how to use the filter switch and how to use the filter. HNO3 added as preservative at command center. | No Filter | Unfiltered | None |  |  |  | Potassium | Y | 1.11 |  | mg/L | 0.072 | mg/L | 0.8 | mg/L | Final
70 | j | Commercial | 1st Floor | Kitchen Sink |  | FGW02jN | 2016-02-05 | 09:47 | Resident was not using kitchen sink because wanted to use hot water to wash dishes. We explained how to use the filter switch and how to use the filter. Installed new filter.HNO3 added as preservative at command center. | New Filter | Filtered Water - New Tap Filter |  |  | 0 |  | Cadmium | N | 2 | U | ug/L | 0.00021 | mg/L | 0.002 | mg/L | Final
70 | j | Commercial | 1st Floor | Kitchen Sink |  | FGW02jN | 2016-02-05 | 09:47 | Resident was not using kitchen sink because wanted to use hot water to wash dishes. We explained how to use the filter switch and how to use the filter. Installed new filter.HNO3 added as preservative at command center. | New Filter | Filtered Water - New Tap Filter |  |  | 0 |  | Chromium | N | 5 | U | ug/L | 0.00086 | mg/L | 0.005 | mg/L | Final
70 | j | Commercial | 1st Floor | Kitchen Sink |  | FGW02jN | 2016-02-05 | 09:47 | Resident was not using kitchen sink because wanted to use hot water to wash dishes. We explained how to use the filter switch and how to use the filter. Installed new filter.HNO3 added as preservative at command center. | New Filter | Filtered Water - New Tap Filter |  |  | 0 |  | Aluminum | N | 0.2 | U | mg/L | 0.027 | mg/L | 0.2 | mg/L | Final
70 | j | Commercial | 1st Floor | Kitchen Sink |  | FGW02jN | 2016-02-05 | 09:47 | Resident was not using kitchen sink because wanted to use hot water to wash dishes. We explained how to use the filter switch and how to use the filter. Installed new filter.HNO3 added as preservative at command center. | New Filter | Filtered Water - New Tap Filter |  |  | 0 |  | Magnesium | Y | 9.16 |  | mg/L | 0.022 | mg/L | 0.2 | mg/L | Final
70 | j | Commercial | 1st Floor | Kitchen Sink |  | FGW02jN | 2016-02-05 | 09:47 | Resident was not using kitchen sink because wanted to use hot water to wash dishes. We explained how to use the filter switch and how to use the filter. Installed new filter.HNO3 added as preservative at command center. | New Filter | Filtered Water - New Tap Filter |  |  | 0 |  | Calcium | Y | 21.8 |  | mg/L | 0.021 | mg/L | 0.2 | mg/L | Final
70 | j | Commercial | 1st Floor | Kitchen Sink |  | FGW02jN | 2016-02-05 | 09:47 | Resident was not using kitchen sink because wanted to use hot water to wash dishes. We explained how to use the filter switch and how to use the filter. Installed new filter.HNO3 added as preservative at command center. | New Filter | Filtered Water - New Tap Filter |  |  | 0 |  | Iron | N | 0.08 | U | mg/L | 0.016 | mg/L | 0.08 | mg/L | Final
70 | j | Commercial | 1st Floor | Kitchen Sink |  | FGW02jN | 2016-02-05 | 09:47 | Resident was not using kitchen sink because wanted to use hot water to wash dishes. We explained how to use the filter switch and how to use the filter. Installed new filter.HNO3 added as preservative at command center. | New Filter | Filtered Water - New Tap Filter |  |  | 0 |  | Manganese | N | 0.008 | U | mg/L | 0.0016 | mg/L | 0.008 | mg/L | Final
70 | j | Commercial | 1st Floor | Kitchen Sink |  | FGW02jN | 2016-02-05 | 09:47 | Resident was not using kitchen sink because wanted to use hot water to wash dishes. We explained how to use the filter switch and how to use the filter. Installed new filter.HNO3 added as preservative at command center. | New Filter | Filtered Water - New Tap Filter |  |  | 0 |  | Nickel | N | 0.006 | U | mg/L | 0.0018 | mg/L | 0.006 | mg/L | Final
70 | j | Commercial | 1st Floor | Kitchen Sink |  | FGW02jN | 2016-02-05 | 09:47 | Resident was not using kitchen sink because wanted to use hot water to wash dishes. We explained how to use the filter switch and how to use the filter. Installed new filter.HNO3 added as preservative at command center. | New Filter | Filtered Water - New Tap Filter |  |  | 0 |  | Potassium | Y | 12.6 |  | mg/L | 0.072 | mg/L | 0.8 | mg/L | Final
70 | j | Commercial | 1st Floor | Kitchen Sink |  | FGW02jN | 2016-02-05 | 09:47 | Resident was not using kitchen sink because wanted to use hot water to wash dishes. We explained how to use the filter switch and how to use the filter. Installed new filter.HNO3 added as preservative at command center. | New Filter | Filtered Water - New Tap Filter |  |  | 0 |  | Sodium | Y | 8.2 |  | mg/L | 0.036 | mg/L | 0.4 | mg/L | Final
70 | j | Commercial | 1st Floor | Kitchen Sink |  | FGW01j | 2016-02-05 | 09:33 | Resident was not using filter on kitchen sink because wanted to use hot water to wash dishes. We explained how to use the filter switch and how to use the filter. HNO3 added as preservative at command center. | No Filter | Unfiltered | None |  |  |  | Tin | N | 0.02 | U | mg/L | 0.0041 | mg/L | 0.02 | mg/L | Final
70 | j | Commercial | 1st Floor | Kitchen Sink |  | FGW02jN | 2016-02-05 | 09:47 | Resident was not using kitchen sink because wanted to use hot water to wash dishes. We explained how to use the filter switch and how to use the filter. Installed new filter.HNO3 added as preservative at command center. | New Filter | Filtered Water - New Tap Filter |  |  | 0 |  | Tin | N | 0.02 | U | mg/L | 0.0041 | mg/L | 0.02 | mg/L | Final
71 | dq | Commercial | 1st Floor | Kitchen Sink |  | FGW01dqU | 2016-02-19 | 14:14 |  | Used Filter | Filtered Water - Used Tap Filter | Brita |  |  |  | Aluminum | Y | 0.015 | J | mg/L | 9 | ug/L | 200 | ug/L | Final
71 | dq | Commercial | 1st Floor | Kitchen Sink |  | FGW01dqU | 2016-02-19 | 14:14 |  | Used Filter | Filtered Water - Used Tap Filter | Brita |  |  |  | Cadmium | N | 0.061 | U | ug/L | 0.061 | ug/L | 2 | ug/L | Final
71 | dq | Commercial | 1st Floor | Kitchen Sink |  | FGW01dqU | 2016-02-19 | 14:14 |  | Used Filter | Filtered Water - Used Tap Filter | Brita |  |  |  | Calcium | Y | 24 |  | mg/L | 240 | ug/L | 5000 | ug/L | Final
71 | dq | Commercial | 1st Floor | Kitchen Sink |  | FGW01dqU | 2016-02-19 | 14:14 |  | Used Filter | Filtered Water - Used Tap Filter | Brita |  |  |  | Chromium | N | 0.2 | U | ug/L | 0.2 | ug/L | 5 | ug/L | Final
71 | dq | Commercial | 1st Floor | Kitchen Sink |  | FGW01dqU | 2016-02-19 | 14:14 |  | Used Filter | Filtered Water - Used Tap Filter | Brita |  |  |  | Copper | N | 0.75 | U | ug/L | 0.75 | ug/L | 5 | ug/L | Final
71 | dq | Commercial | 1st Floor | Kitchen Sink |  | FGW01dqU | 2016-02-19 | 14:14 |  | Used Filter | Filtered Water - Used Tap Filter | Brita |  |  |  | Iron | N | 0.016 | U | mg/L | 16 | ug/L | 100 | ug/L | Final
71 | dq | Commercial | 1st Floor | Kitchen Sink |  | FGW01dqU | 2016-02-19 | 14:14 |  | Used Filter | Filtered Water - Used Tap Filter | Brita |  |  |  | Lead | N | 0.11 | U | ug/L | 0.11 | ug/L | 0.5 | ug/L | Final
71 | dq | Commercial | 1st Floor | Kitchen Sink |  | FGW01dqU | 2016-02-19 | 14:14 |  | Used Filter | Filtered Water - Used Tap Filter | Brita |  |  |  | Magnesium | Y | 9.1 |  | mg/L | 48 | ug/L | 5000 | ug/L | Final
71 | dq | Commercial | 1st Floor | Kitchen Sink |  | FGW01dqU | 2016-02-19 | 14:14 |  | Used Filter | Filtered Water - Used Tap Filter | Brita |  |  |  | Manganese | Y | 0.0056 | J | mg/L | 1.1 | ug/L | 15 | ug/L | Final
71 | dq | Commercial | 1st Floor | Kitchen Sink |  | FGW01dqU | 2016-02-19 | 14:14 |  | Used Filter | Filtered Water - Used Tap Filter | Brita |  |  |  | Nickel | N | 0.00023 | U | mg/L | 0.23 | ug/L | 40 | ug/L | Final
71 | dq | Commercial | 1st Floor | Kitchen Sink |  | FGW01dqU | 2016-02-19 | 14:14 |  | Used Filter | Filtered Water - Used Tap Filter | Brita |  |  |  | Potassium | Y | 1.3 | J | mg/L | 30 | ug/L | 5000 | ug/L | Final
71 | dq | Commercial | 1st Floor | Kitchen Sink |  | FGW01dqU | 2016-02-19 | 14:14 |  | Used Filter | Filtered Water - Used Tap Filter | Brita |  |  |  | Sodium | Y | 7.4 |  | mg/L | 68 | ug/L | 5000 | ug/L | Final
71 | dq | Commercial | 1st Floor | Kitchen Sink |  | FGW01dqU | 2016-02-19 | 14:14 |  | Used Filter | Filtered Water - Used Tap Filter | Brita |  |  |  | Zinc | N | 0.0073 | U | mg/L | 7.3 | ug/L | 50 | ug/L | Final
71 | dq | Commercial | 1st Floor | Kitchen Sink |  | FGW02dq | 2016-02-19 | 14:20 |  | No Filter | Unfiltered | None |  |  |  | Aluminum | Y | 0.021 | J | mg/L | 9 | ug/L | 200 | ug/L | Final
71 | dq | Commercial | 1st Floor | Kitchen Sink |  | FGW02dq | 2016-02-19 | 14:20 |  | No Filter | Unfiltered | None |  |  |  | Cadmium | N | 0.061 | U | ug/L | 0.061 | ug/L | 2 | ug/L | Final
71 | dq | Commercial | 1st Floor | Kitchen Sink |  | FGW02dq | 2016-02-19 | 14:20 |  | No Filter | Unfiltered | None |  |  |  | Calcium | Y | 25 |  | mg/L | 240 | ug/L | 5000 | ug/L | Final
71 | dq | Commercial | 1st Floor | Kitchen Sink |  | FGW02dq | 2016-02-19 | 14:20 |  | No Filter | Unfiltered | None |  |  |  | Chromium | Y | 0.27 | J | ug/L | 0.2 | ug/L | 5 | ug/L | Final
71 | dq | Commercial | 1st Floor | Kitchen Sink |  | FGW02dq | 2016-02-19 | 14:20 |  | No Filter | Unfiltered | None |  |  |  | Copper | Y | 14 |  | ug/L | 0.75 | ug/L | 5 | ug/L | Final
71 | dq | Commercial | 1st Floor | Kitchen Sink |  | FGW02dq | 2016-02-19 | 14:20 |  | No Filter | Unfiltered | None |  |  |  | Iron | Y | 0.021 | J | mg/L | 16 | ug/L | 100 | ug/L | Final
71 | dq | Commercial | 1st Floor | Kitchen Sink |  | FGW02dq | 2016-02-19 | 14:20 |  | No Filter | Unfiltered | None |  |  |  | Lead | Y | 0.39 | J | ug/L | 0.11 | ug/L | 0.5 | ug/L | Final
71 | dq | Commercial | 1st Floor | Kitchen Sink |  | FGW02dq | 2016-02-19 | 14:20 |  | No Filter | Unfiltered | None |  |  |  | Magnesium | Y | 7.5 |  | mg/L | 48 | ug/L | 5000 | ug/L | Final
71 | dq | Commercial | 1st Floor | Kitchen Sink |  | FGW02dq | 2016-02-19 | 14:20 |  | No Filter | Unfiltered | None |  |  |  | Manganese | Y | 0.0012 | J | mg/L | 1.1 | ug/L | 15 | ug/L | Final
71 | dq | Commercial | 1st Floor | Kitchen Sink |  | FGW02dq | 2016-02-19 | 14:20 |  | No Filter | Unfiltered | None |  |  |  | Nickel | Y | 0.0009 | J | mg/L | 0.23 | ug/L | 40 | ug/L | Final
71 | dq | Commercial | 1st Floor | Kitchen Sink |  | FGW02dq | 2016-02-19 | 14:20 |  | No Filter | Unfiltered | None |  |  |  | Potassium | Y | 0.96 | J | mg/L | 30 | ug/L | 5000 | ug/L | Final
71 | dq | Commercial | 1st Floor | Kitchen Sink |  | FGW02dq | 2016-02-19 | 14:20 |  | No Filter | Unfiltered | None |  |  |  | Sodium | Y | 4.6 | J | mg/L | 68 | ug/L | 5000 | ug/L | Final
71 | dq | Commercial | 1st Floor | Kitchen Sink |  | FGW02dq | 2016-02-19 | 14:20 |  | No Filter | Unfiltered | None |  |  |  | Zinc | Y | 0.013 | J | mg/L | 7.3 | ug/L | 50 | ug/L | Final
71 | dq | Commercial | 1st Floor | Kitchen Sink |  | FGW03dqN | 2016-02-19 | 14:22 |  | New Filter | Filtered Water - New Tap Filter | Brita |  | 0 |  | Aluminum | N | 0.009 | U | mg/L | 9 | ug/L | 200 | ug/L | Final
71 | dq | Commercial | 1st Floor | Kitchen Sink |  | FGW03dqN | 2016-02-19 | 14:22 |  | New Filter | Filtered Water - New Tap Filter | Brita |  | 0 |  | Cadmium | N | 0.061 | U | ug/L | 0.061 | ug/L | 2 | ug/L | Final
71 | dq | Commercial | 1st Floor | Kitchen Sink |  | FGW03dqN | 2016-02-19 | 14:22 |  | New Filter | Filtered Water - New Tap Filter | Brita |  | 0 |  | Calcium | Y | 23 |  | mg/L | 240 | ug/L | 5000 | ug/L | Final
71 | dq | Commercial | 1st Floor | Kitchen Sink |  | FGW03dqN | 2016-02-19 | 14:22 |  | New Filter | Filtered Water - New Tap Filter | Brita |  | 0 |  | Chromium | N | 0.2 | U | ug/L | 0.2 | ug/L | 5 | ug/L | Final
71 | dq | Commercial | 1st Floor | Kitchen Sink |  | FGW03dqN | 2016-02-19 | 14:22 |  | New Filter | Filtered Water - New Tap Filter | Brita |  | 0 |  | Copper | N | 0.75 | U | ug/L | 0.75 | ug/L | 5 | ug/L | Final
71 | dq | Commercial | 1st Floor | Kitchen Sink |  | FGW03dqN | 2016-02-19 | 14:22 |  | New Filter | Filtered Water - New Tap Filter | Brita |  | 0 |  | Iron | N | 0.016 | U | mg/L | 16 | ug/L | 100 | ug/L | Final
71 | dq | Commercial | 1st Floor | Kitchen Sink |  | FGW03dqN | 2016-02-19 | 14:22 |  | New Filter | Filtered Water - New Tap Filter | Brita |  | 0 |  | Lead | N | 0.11 | U | ug/L | 0.11 | ug/L | 0.5 | ug/L | Final
71 | dq | Commercial | 1st Floor | Kitchen Sink |  | FGW03dqN | 2016-02-19 | 14:22 |  | New Filter | Filtered Water - New Tap Filter | Brita |  | 0 |  | Magnesium | Y | 8 |  | mg/L | 48 | ug/L | 5000 | ug/L | Final
71 | dq | Commercial | 1st Floor | Kitchen Sink |  | FGW03dqN | 2016-02-19 | 14:22 |  | New Filter | Filtered Water - New Tap Filter | Brita |  | 0 |  | Manganese | Y | 0.0021 | J | mg/L | 1.1 | ug/L | 15 | ug/L | Final
71 | dq | Commercial | 1st Floor | Kitchen Sink |  | FGW03dqN | 2016-02-19 | 14:22 |  | New Filter | Filtered Water - New Tap Filter | Brita |  | 0 |  | Nickel | N | 0.00023 | U | mg/L | 0.23 | ug/L | 40 | ug/L | Final
71 | dq | Commercial | 1st Floor | Kitchen Sink |  | FGW03dqN | 2016-02-19 | 14:22 |  | New Filter | Filtered Water - New Tap Filter | Brita |  | 0 |  | Potassium | Y | 1 | J | mg/L | 30 | ug/L | 5000 | ug/L | Final
71 | dq | Commercial | 1st Floor | Kitchen Sink |  | FGW03dqN | 2016-02-19 | 14:22 |  | New Filter | Filtered Water - New Tap Filter | Brita |  | 0 |  | Sodium | Y | 9.3 |  | mg/L | 68 | ug/L | 5000 | ug/L | Final
71 | dq | Commercial | 1st Floor | Kitchen Sink |  | FGW03dqN | 2016-02-19 | 14:22 |  | New Filter | Filtered Water - New Tap Filter | Brita |  | 0 |  | Zinc | N | 0.0073 | U | mg/L | 7.3 | ug/L | 50 | ug/L | Final
321 | gj | Commercial | 1st Floor | Kitchen Sink |  | FGW12gjN | 2016-02-28 | 09:16 |  | New Filter | Filtered Water - New Tap Filter | PUR |  | 0 |  | Lead | N | 0.11 | U | ug/L | 0.11 | ug/L | 0.5 | ug/L | Final
321 | gj | Commercial | 1st Floor | Kitchen Sink |  | FGW12gjN | 2016-02-28 | 09:16 |  | New Filter | Filtered Water - New Tap Filter | PUR |  | 0 |  | Magnesium | Y | 9.1 |  | mg/L | 48 | ug/L | 5000 | ug/L | Final
321 | gj | Commercial | 1st Floor | Kitchen Sink |  | FGW12gjN | 2016-02-28 | 09:16 |  | New Filter | Filtered Water - New Tap Filter | PUR |  | 0 |  | Manganese | Y | 0.021 |  | mg/L | 1.1 | ug/L | 15 | ug/L | Final
321 | gj | Commercial | 1st Floor | Kitchen Sink |  | FGW12gjN | 2016-02-28 | 09:16 |  | New Filter | Filtered Water - New Tap Filter | PUR |  | 0 |  | Nickel | N | 0.00023 | U | mg/L | 0.23 | ug/L | 40 | ug/L | Final
321 | gj | Commercial | 1st Floor | Kitchen Sink |  | FGW12gjN | 2016-02-28 | 09:16 |  | New Filter | Filtered Water - New Tap Filter | PUR |  | 0 |  | Potassium | Y | 10 |  | mg/L | 30 | ug/L | 5000 | ug/L | Final
321 | gj | Commercial | 1st Floor | Kitchen Sink |  | FGW12gjN | 2016-02-28 | 09:16 |  | New Filter | Filtered Water - New Tap Filter | PUR |  | 0 |  | Sodium | Y | 8.3 |  | mg/L | 68 | ug/L | 5000 | ug/L | Final
321 | gj | Commercial | 1st Floor | Kitchen Sink |  | FGW12gjN | 2016-02-28 | 09:16 |  | New Filter | Filtered Water - New Tap Filter | PUR |  | 0 |  | Zinc | N | 0.0073 | U | mg/L | 7.3 | ug/L | 50 | ug/L | Final
321 | gj | Commercial | 1st Floor | Kitchen Sink |  | FGW10gjU | 2016-02-28 | 09:08 |  | Used Filter | Filtered Water - Used Tap Filter | PUR |  | 3 |  | Aluminum | N | 0.009 | U | mg/L | 9 | ug/L | 200 | ug/L | Final
321 | gj | Commercial | 1st Floor | Kitchen Sink |  | FGW10gjU | 2016-02-28 | 09:08 |  | Used Filter | Filtered Water - Used Tap Filter | PUR |  | 3 |  | Cadmium | N | 0.061 | U | ug/L | 0.061 | ug/L | 2 | ug/L | Final
321 | gj | Commercial | 1st Floor | Kitchen Sink |  | FGW10gjU | 2016-02-28 | 09:08 |  | Used Filter | Filtered Water - Used Tap Filter | PUR |  | 3 |  | Calcium | Y | 26 |  | mg/L | 240 | ug/L | 5000 | ug/L | Final
321 | gj | Commercial | 1st Floor | Kitchen Sink |  | FGW10gjU | 2016-02-28 | 09:08 |  | Used Filter | Filtered Water - Used Tap Filter | PUR |  | 3 |  | Chromium | N | 0.2 | U | ug/L | 0.2 | ug/L | 5 | ug/L | Final
321 | gj | Commercial | 1st Floor | Kitchen Sink |  | FGW10gjU | 2016-02-28 | 09:08 |  | Used Filter | Filtered Water - Used Tap Filter | PUR |  | 3 |  | Copper | N | 0.75 | U | ug/L | 0.75 | ug/L | 5 | ug/L | Final
321 | gj | Commercial | 1st Floor | Kitchen Sink |  | FGW10gjU | 2016-02-28 | 09:08 |  | Used Filter | Filtered Water - Used Tap Filter | PUR |  | 3 |  | Iron | N | 0.016 | U | mg/L | 16 | ug/L | 100 | ug/L | Final
321 | gj | Commercial | 1st Floor | Kitchen Sink |  | FGW10gjU | 2016-02-28 | 09:08 |  | Used Filter | Filtered Water - Used Tap Filter | PUR |  | 3 |  | Lead | N | 0.11 | U | ug/L | 0.11 | ug/L | 0.5 | ug/L | Final
321 | gj | Commercial | 1st Floor | Kitchen Sink |  | FGW10gjU | 2016-02-28 | 09:08 |  | Used Filter | Filtered Water - Used Tap Filter | PUR |  | 3 |  | Magnesium | Y | 7.7 |  | mg/L | 48 | ug/L | 5000 | ug/L | Final
321 | gj | Commercial | 1st Floor | Kitchen Sink |  | FGW10gjU | 2016-02-28 | 09:08 |  | Used Filter | Filtered Water - Used Tap Filter | PUR |  | 3 |  | Manganese | Y | 0.0016 | J | mg/L | 1.1 | ug/L | 15 | ug/L | Final
321 | gj | Commercial | 1st Floor | Kitchen Sink |  | FGW10gjU | 2016-02-28 | 09:08 |  | Used Filter | Filtered Water - Used Tap Filter | PUR |  | 3 |  | Nickel | Y | 0.00043 | J | mg/L | 0.23 | ug/L | 40 | ug/L | Final
321 | gj | Commercial | 1st Floor | Kitchen Sink |  | FGW10gjU | 2016-02-28 | 09:08 |  | Used Filter | Filtered Water - Used Tap Filter | PUR |  | 3 |  | Potassium | Y | 1.2 | J | mg/L | 30 | ug/L | 5000 | ug/L | Final
321 | gj | Commercial | 1st Floor | Kitchen Sink |  | FGW10gjU | 2016-02-28 | 09:08 |  | Used Filter | Filtered Water - Used Tap Filter | PUR |  | 3 |  | Sodium | Y | 5 |  | mg/L | 68 | ug/L | 5000 | ug/L | Final
321 | gj | Commercial | 1st Floor | Kitchen Sink |  | FGW10gjU | 2016-02-28 | 09:08 |  | Used Filter | Filtered Water - Used Tap Filter | PUR |  | 3 |  | Zinc | N | 0.0073 | U | mg/L | 7.3 | ug/L | 50 | ug/L | Final
321 | gj | Commercial | 1st Floor | Kitchen Sink |  | FGW11gj | 2016-02-28 | 09:09 |  | No Filter | Unfiltered | None |  |  |  | Aluminum | Y | 0.027 | J | mg/L | 9 | ug/L | 200 | ug/L | Final
321 | gj | Commercial | 1st Floor | Kitchen Sink |  | FGW11gj | 2016-02-28 | 09:09 |  | No Filter | Unfiltered | None |  |  |  | Cadmium | N | 0.061 | U | ug/L | 0.061 | ug/L | 2 | ug/L | Final
321 | gj | Commercial | 1st Floor | Kitchen Sink |  | FGW11gj | 2016-02-28 | 09:09 |  | No Filter | Unfiltered | None |  |  |  | Calcium | Y | 26 |  | mg/L | 240 | ug/L | 5000 | ug/L | Final
321 | gj | Commercial | 1st Floor | Kitchen Sink |  | FGW11gj | 2016-02-28 | 09:09 |  | No Filter | Unfiltered | None |  |  |  | Chromium | N | 0.2 | U | ug/L | 0.2 | ug/L | 5 | ug/L | Final
321 | gj | Commercial | 1st Floor | Kitchen Sink |  | FGW11gj | 2016-02-28 | 09:09 |  | No Filter | Unfiltered | None |  |  |  | Copper | Y | 49 |  | ug/L | 0.75 | ug/L | 5 | ug/L | Final
321 | gj | Commercial | 1st Floor | Kitchen Sink |  | FGW11gj | 2016-02-28 | 09:09 |  | No Filter | Unfiltered | None |  |  |  | Iron | Y | 0.024 | J | mg/L | 16 | ug/L | 100 | ug/L | Final
321 | gj | Commercial | 1st Floor | Kitchen Sink |  | FGW11gj | 2016-02-28 | 09:09 |  | No Filter | Unfiltered | None |  |  |  | Lead | Y | 0.2 | J | ug/L | 0.11 | ug/L | 0.5 | ug/L | Final
321 | gj | Commercial | 1st Floor | Kitchen Sink |  | FGW11gj | 2016-02-28 | 09:09 |  | No Filter | Unfiltered | None |  |  |  | Magnesium | Y | 7.6 |  | mg/L | 48 | ug/L | 5000 | ug/L | Final
321 | gj | Commercial | 1st Floor | Kitchen Sink |  | FGW11gj | 2016-02-28 | 09:09 |  | No Filter | Unfiltered | None |  |  |  | Manganese | N | 0.0011 | U | mg/L | 1.1 | ug/L | 15 | ug/L | Final
321 | gj | Commercial | 1st Floor | Kitchen Sink |  | FGW11gj | 2016-02-28 | 09:09 |  | No Filter | Unfiltered | None |  |  |  | Nickel | Y | 0.00069 | J | mg/L | 0.23 | ug/L | 40 | ug/L | Final
321 | gj | Commercial | 1st Floor | Kitchen Sink |  | FGW11gj | 2016-02-28 | 09:09 |  | No Filter | Unfiltered | None |  |  |  | Potassium | Y | 0.98 | J | mg/L | 30 | ug/L | 5000 | ug/L | Final
321 | gj | Commercial | 1st Floor | Kitchen Sink |  | FGW11gj | 2016-02-28 | 09:09 |  | No Filter | Unfiltered | None |  |  |  | Sodium | Y | 4.8 | J | mg/L | 68 | ug/L | 5000 | ug/L | Final
321 | gj | Commercial | 1st Floor | Kitchen Sink |  | FGW11gj | 2016-02-28 | 09:09 |  | No Filter | Unfiltered | None |  |  |  | Zinc | Y | 0.014 | J | mg/L | 7.3 | ug/L | 50 | ug/L | Final
321 | gj | Commercial | 1st Floor | Kitchen Sink |  | FGW12gjN | 2016-02-28 | 09:16 |  | New Filter | Filtered Water - New Tap Filter | PUR |  | 0 |  | Aluminum | N | 0.009 | U | mg/L | 9 | ug/L | 200 | ug/L | Final
321 | gj | Commercial | 1st Floor | Kitchen Sink |  | FGW12gjN | 2016-02-28 | 09:16 |  | New Filter | Filtered Water - New Tap Filter | PUR |  | 0 |  | Cadmium | N | 0.061 | U | ug/L | 0.061 | ug/L | 2 | ug/L | Final
321 | gj | Commercial | 1st Floor | Kitchen Sink |  | FGW12gjN | 2016-02-28 | 09:16 |  | New Filter | Filtered Water - New Tap Filter | PUR |  | 0 |  | Calcium | Y | 19 |  | mg/L | 240 | ug/L | 5000 | ug/L | Final
321 | gj | Commercial | 1st Floor | Kitchen Sink |  | FGW12gjN | 2016-02-28 | 09:16 |  | New Filter | Filtered Water - New Tap Filter | PUR |  | 0 |  | Chromium | N | 0.2 | U | ug/L | 0.2 | ug/L | 5 | ug/L | Final
321 | gj | Commercial | 1st Floor | Kitchen Sink |  | FGW12gjN | 2016-02-28 | 09:16 |  | New Filter | Filtered Water - New Tap Filter | PUR |  | 0 |  | Copper | N | 0.75 | U | ug/L | 0.75 | ug/L | 5 | ug/L | Final
321 | gj | Commercial | 1st Floor | Kitchen Sink |  | FGW12gjN | 2016-02-28 | 09:16 |  | New Filter | Filtered Water - New Tap Filter | PUR |  | 0 |  | Iron | N | 0.016 | U | mg/L | 16 | ug/L | 100 | ug/L | Final
322 | gj | Commercial | 2nd Floor | Other | Unit has sink in bedroom not in bathroom | FGW07gjU | 2016-02-28 | 08:46 |  | Used Filter | Filtered Water - Used Tap Filter | PUR |  | 3 |  | Aluminum | Y | 0.031 | J | mg/L | 9 | ug/L | 200 | ug/L | Final
322 | gj | Commercial | 2nd Floor | Other | Unit has sink in bedroom not in bathroom | FGW07gjU | 2016-02-28 | 08:46 |  | Used Filter | Filtered Water - Used Tap Filter | PUR |  | 3 |  | Cadmium | Y | 0.084 | J | ug/L | 0.061 | ug/L | 2 | ug/L | Final
322 | gj | Commercial | 2nd Floor | Other | Unit has sink in bedroom not in bathroom | FGW07gjU | 2016-02-28 | 08:46 |  | Used Filter | Filtered Water - Used Tap Filter | PUR |  | 3 |  | Calcium | Y | 26 |  | mg/L | 240 | ug/L | 5000 | ug/L | Final
322 | gj | Commercial | 2nd Floor | Other | Unit has sink in bedroom not in bathroom | FGW07gjU | 2016-02-28 | 08:46 |  | Used Filter | Filtered Water - Used Tap Filter | PUR |  | 3 |  | Chromium | Y | 0.2 | J | ug/L | 0.2 | ug/L | 5 | ug/L | Final
322 | gj | Commercial | 2nd Floor | Other | Unit has sink in bedroom not in bathroom | FGW07gjU | 2016-02-28 | 08:46 |  | Used Filter | Filtered Water - Used Tap Filter | PUR |  | 3 |  | Copper | Y | 2.2 | J | ug/L | 0.75 | ug/L | 5 | ug/L | Final
322 | gj | Commercial | 2nd Floor | Other | Unit has sink in bedroom not in bathroom | FGW07gjU | 2016-02-28 | 08:46 |  | Used Filter | Filtered Water - Used Tap Filter | PUR |  | 3 |  | Iron | Y | 0.037 | J | mg/L | 16 | ug/L | 100 | ug/L | Final
322 | gj | Commercial | 2nd Floor | Other | Unit has sink in bedroom not in bathroom | FGW07gjU | 2016-02-28 | 08:46 |  | Used Filter | Filtered Water - Used Tap Filter | PUR |  | 3 |  | Lead | Y | 0.25 | J | ug/L | 0.11 | ug/L | 0.5 | ug/L | Final
322 | gj | Commercial | 2nd Floor | Other | Unit has sink in bedroom not in bathroom | FGW07gjU | 2016-02-28 | 08:46 |  | Used Filter | Filtered Water - Used Tap Filter | PUR |  | 3 |  | Magnesium | Y | 7.7 |  | mg/L | 48 | ug/L | 5000 | ug/L | Final
322 | gj | Commercial | 2nd Floor | Other | Unit has sink in bedroom not in bathroom | FGW07gjU | 2016-02-28 | 08:46 |  | Used Filter | Filtered Water - Used Tap Filter | PUR |  | 3 |  | Manganese | Y | 0.0014 | J | mg/L | 1.1 | ug/L | 15 | ug/L | Final
322 | gj | Commercial | 2nd Floor | Other | Unit has sink in bedroom not in bathroom | FGW07gjU | 2016-02-28 | 08:46 |  | Used Filter | Filtered Water - Used Tap Filter | PUR |  | 3 |  | Nickel | Y | 0.00067 | J | mg/L | 0.23 | ug/L | 40 | ug/L | Final
322 | gj | Commercial | 2nd Floor | Other | Unit has sink in bedroom not in bathroom | FGW07gjU | 2016-02-28 | 08:46 |  | Used Filter | Filtered Water - Used Tap Filter | PUR |  | 3 |  | Potassium | Y | 0.97 | J | mg/L | 30 | ug/L | 5000 | ug/L | Final
322 | gj | Commercial | 2nd Floor | Other | Unit has sink in bedroom not in bathroom | FGW07gjU | 2016-02-28 | 08:46 |  | Used Filter | Filtered Water - Used Tap Filter | PUR |  | 3 |  | Sodium | Y | 4.7 | J | mg/L | 68 | ug/L | 5000 | ug/L | Final
322 | gj | Commercial | 2nd Floor | Other | Unit has sink in bedroom not in bathroom | FGW07gjU | 2016-02-28 | 08:46 |  | Used Filter | Filtered Water - Used Tap Filter | PUR |  | 3 |  | Zinc | Y | 0.038 | J | mg/L | 7.3 | ug/L | 50 | ug/L | Final
322 | gj | Commercial | 2nd Floor | Other | Unit has sink in bedroom not in bathroom | FGW08gj | 2016-02-28 | 08:47 |  | No Filter | Unfiltered | None |  |  |  | Aluminum | Y | 0.03 | J | mg/L | 9 | ug/L | 200 | ug/L | Final
322 | gj | Commercial | 2nd Floor | Other | Unit has sink in bedroom not in bathroom | FGW08gj | 2016-02-28 | 08:47 |  | No Filter | Unfiltered | None |  |  |  | Cadmium | Y | 0.082 | J | ug/L | 0.061 | ug/L | 2 | ug/L | Final
322 | gj | Commercial | 2nd Floor | Other | Unit has sink in bedroom not in bathroom | FGW08gj | 2016-02-28 | 08:47 |  | No Filter | Unfiltered | None |  |  |  | Calcium | Y | 25 |  | mg/L | 240 | ug/L | 5000 | ug/L | Final
322 | gj | Commercial | 2nd Floor | Other | Unit has sink in bedroom not in bathroom | FGW08gj | 2016-02-28 | 08:47 |  | No Filter | Unfiltered | None |  |  |  | Chromium | Y | 0.2 | J | ug/L | 0.2 | ug/L | 5 | ug/L | Final
322 | gj | Commercial | 2nd Floor | Other | Unit has sink in bedroom not in bathroom | FGW08gj | 2016-02-28 | 08:47 |  | No Filter | Unfiltered | None |  |  |  | Copper | Y | 2.4 | J | ug/L | 0.75 | ug/L | 5 | ug/L | Final
322 | gj | Commercial | 2nd Floor | Other | Unit has sink in bedroom not in bathroom | FGW08gj | 2016-02-28 | 08:47 |  | No Filter | Unfiltered | None |  |  |  | Iron | Y | 0.031 | J | mg/L | 16 | ug/L | 100 | ug/L | Final
322 | gj | Commercial | 2nd Floor | Other | Unit has sink in bedroom not in bathroom | FGW08gj | 2016-02-28 | 08:47 |  | No Filter | Unfiltered | None |  |  |  | Lead | Y | 0.3 | J | ug/L | 0.11 | ug/L | 0.5 | ug/L | Final
322 | gj | Commercial | 2nd Floor | Other | Unit has sink in bedroom not in bathroom | FGW08gj | 2016-02-28 | 08:47 |  | No Filter | Unfiltered | None |  |  |  | Magnesium | Y | 7.5 |  | mg/L | 48 | ug/L | 5000 | ug/L | Final
322 | gj | Commercial | 2nd Floor | Other | Unit has sink in bedroom not in bathroom | FGW08gj | 2016-02-28 | 08:47 |  | No Filter | Unfiltered | None |  |  |  | Manganese | Y | 0.0016 | J | mg/L | 1.1 | ug/L | 15 | ug/L | Final
322 | gj | Commercial | 2nd Floor | Other | Unit has sink in bedroom not in bathroom | FGW08gj | 2016-02-28 | 08:47 |  | No Filter | Unfiltered | None |  |  |  | Nickel | Y | 0.00067 | J | mg/L | 0.23 | ug/L | 40 | ug/L | Final
322 | gj | Commercial | 2nd Floor | Other | Unit has sink in bedroom not in bathroom | FGW08gj | 2016-02-28 | 08:47 |  | No Filter | Unfiltered | None |  |  |  | Potassium | Y | 0.93 | J | mg/L | 30 | ug/L | 5000 | ug/L | Final
322 | gj | Commercial | 2nd Floor | Other | Unit has sink in bedroom not in bathroom | FGW08gj | 2016-02-28 | 08:47 |  | No Filter | Unfiltered | None |  |  |  | Sodium | Y | 4.6 | J | mg/L | 68 | ug/L | 5000 | ug/L | Final
322 | gj | Commercial | 2nd Floor | Other | Unit has sink in bedroom not in bathroom | FGW08gj | 2016-02-28 | 08:47 |  | No Filter | Unfiltered | None |  |  |  | Zinc | Y | 0.038 | J | mg/L | 7.3 | ug/L | 50 | ug/L | Final
322 | gj | Commercial | 2nd Floor | Other | Unit has sink in bedroom not in bathroom | FGW09gjN | 2016-02-28 | 08:53 |  | New Filter | Filtered Water - New Tap Filter | PUR |  | 0 |  | Aluminum | N | 0.009 | U | mg/L | 9 | ug/L | 200 | ug/L | Final
322 | gj | Commercial | 2nd Floor | Other | Unit has sink in bedroom not in bathroom | FGW09gjN | 2016-02-28 | 08:53 |  | New Filter | Filtered Water - New Tap Filter | PUR |  | 0 |  | Cadmium | N | 0.061 | U | ug/L | 0.061 | ug/L | 2 | ug/L | Final
322 | gj | Commercial | 2nd Floor | Other | Unit has sink in bedroom not in bathroom | FGW09gjN | 2016-02-28 | 08:53 |  | New Filter | Filtered Water - New Tap Filter | PUR |  | 0 |  | Calcium | Y | 17 |  | mg/L | 240 | ug/L | 5000 | ug/L | Final
322 | gj | Commercial | 2nd Floor | Other | Unit has sink in bedroom not in bathroom | FGW09gjN | 2016-02-28 | 08:53 |  | New Filter | Filtered Water - New Tap Filter | PUR |  | 0 |  | Chromium | N | 0.2 | U | ug/L | 0.2 | ug/L | 5 | ug/L | Final
322 | gj | Commercial | 2nd Floor | Other | Unit has sink in bedroom not in bathroom | FGW09gjN | 2016-02-28 | 08:53 |  | New Filter | Filtered Water - New Tap Filter | PUR |  | 0 |  | Copper | N | 0.75 | U | ug/L | 0.75 | ug/L | 5 | ug/L | Final
322 | gj | Commercial | 2nd Floor | Other | Unit has sink in bedroom not in bathroom | FGW09gjN | 2016-02-28 | 08:53 |  | New Filter | Filtered Water - New Tap Filter | PUR |  | 0 |  | Iron | N | 0.016 | U | mg/L | 16 | ug/L | 100 | ug/L | Final
322 | gj | Commercial | 2nd Floor | Other | Unit has sink in bedroom not in bathroom | FGW09gjN | 2016-02-28 | 08:53 |  | New Filter | Filtered Water - New Tap Filter | PUR |  | 0 |  | Lead | N | 0.11 | U | ug/L | 0.11 | ug/L | 0.5 | ug/L | Final
322 | gj | Commercial | 2nd Floor | Other | Unit has sink in bedroom not in bathroom | FGW09gjN | 2016-02-28 | 08:53 |  | New Filter | Filtered Water - New Tap Filter | PUR |  | 0 |  | Magnesium | Y | 9.9 |  | mg/L | 48 | ug/L | 5000 | ug/L | Final
322 | gj | Commercial | 2nd Floor | Other | Unit has sink in bedroom not in bathroom | FGW09gjN | 2016-02-28 | 08:53 |  | New Filter | Filtered Water - New Tap Filter | PUR |  | 0 |  | Manganese | N | 0.0011 | U | mg/L | 1.1 | ug/L | 15 | ug/L | Final
322 | gj | Commercial | 2nd Floor | Other | Unit has sink in bedroom not in bathroom | FGW09gjN | 2016-02-28 | 08:53 |  | New Filter | Filtered Water - New Tap Filter | PUR |  | 0 |  | Nickel | N | 0.00023 | U | mg/L | 0.23 | ug/L | 40 | ug/L | Final
322 | gj | Commercial | 2nd Floor | Other | Unit has sink in bedroom not in bathroom | FGW09gjN | 2016-02-28 | 08:53 |  | New Filter | Filtered Water - New Tap Filter | PUR |  | 0 |  | Potassium | Y | 13 |  | mg/L | 30 | ug/L | 5000 | ug/L | Final
322 | gj | Commercial | 2nd Floor | Other | Unit has sink in bedroom not in bathroom | FGW09gjN | 2016-02-28 | 08:53 |  | New Filter | Filtered Water - New Tap Filter | PUR |  | 0 |  | Sodium | Y | 9.9 |  | mg/L | 68 | ug/L | 5000 | ug/L | Final
322 | gj | Commercial | 2nd Floor | Other | Unit has sink in bedroom not in bathroom | FGW09gjN | 2016-02-28 | 08:53 |  | New Filter | Filtered Water - New Tap Filter | PUR |  | 0 |  | Zinc | N | 0.0073 | U | mg/L | 7.3 | ug/L | 50 | ug/L | Final
323 | gj | Commercial | 3rd Floor | Bathroom Sink |  | FGW04gjU | 2016-02-28 | 08:23 | REQUIRED LOCATION SELECTION Choice not available for third floor. This apartment unit was Located on the THIRD FLOOR | Used Filter | Filtered Water - Used Tap Filter | PUR |  | 3 |  | Aluminum | N | 0.009 | U | mg/L | 9 | ug/L | 200 | ug/L | Final
323 | gj | Commercial | 3rd Floor | Bathroom Sink |  | FGW04gjU | 2016-02-28 | 08:23 | REQUIRED LOCATION SELECTION Choice not available for third floor. This apartment unit was Located on the THIRD FLOOR | Used Filter | Filtered Water - Used Tap Filter | PUR |  | 3 |  | Cadmium | N | 0.061 | U | ug/L | 0.061 | ug/L | 2 | ug/L | Final
323 | gj | Commercial | 3rd Floor | Bathroom Sink |  | FGW04gjU | 2016-02-28 | 08:23 | REQUIRED LOCATION SELECTION Choice not available for third floor. This apartment unit was Located on the THIRD FLOOR | Used Filter | Filtered Water - Used Tap Filter | PUR |  | 3 |  | Calcium | Y | 18 |  | mg/L | 240 | ug/L | 5000 | ug/L | Final
323 | gj | Commercial | 3rd Floor | Bathroom Sink |  | FGW04gjU | 2016-02-28 | 08:23 | REQUIRED LOCATION SELECTION Choice not available for third floor. This apartment unit was Located on the THIRD FLOOR | Used Filter | Filtered Water - Used Tap Filter | PUR |  | 3 |  | Chromium | N | 0.2 | U | ug/L | 0.2 | ug/L | 5 | ug/L | Final
323 | gj | Commercial | 3rd Floor | Bathroom Sink |  | FGW04gjU | 2016-02-28 | 08:23 | REQUIRED LOCATION SELECTION Choice not available for third floor. This apartment unit was Located on the THIRD FLOOR | Used Filter | Filtered Water - Used Tap Filter | PUR |  | 3 |  | Copper | N | 0.75 | U | ug/L | 0.75 | ug/L | 5 | ug/L | Final
323 | gj | Commercial | 3rd Floor | Bathroom Sink |  | FGW04gjU | 2016-02-28 | 08:23 | REQUIRED LOCATION SELECTION Choice not available for third floor. This apartment unit was Located on the THIRD FLOOR | Used Filter | Filtered Water - Used Tap Filter | PUR |  | 3 |  | Iron | N | 0.016 | U | mg/L | 16 | ug/L | 100 | ug/L | Final
323 | gj | Commercial | 3rd Floor | Bathroom Sink |  | FGW04gjU | 2016-02-28 | 08:23 | REQUIRED LOCATION SELECTION Choice not available for third floor. This apartment unit was Located on the THIRD FLOOR | Used Filter | Filtered Water - Used Tap Filter | PUR |  | 3 |  | Lead | N | 0.11 | U | ug/L | 0.11 | ug/L | 0.5 | ug/L | Final
323 | gj | Commercial | 3rd Floor | Bathroom Sink |  | FGW04gjU | 2016-02-28 | 08:23 | REQUIRED LOCATION SELECTION Choice not available for third floor. This apartment unit was Located on the THIRD FLOOR | Used Filter | Filtered Water - Used Tap Filter | PUR |  | 3 |  | Magnesium | Y | 11 |  | mg/L | 48 | ug/L | 5000 | ug/L | Final
323 | gj | Commercial | 3rd Floor | Bathroom Sink |  | FGW04gjU | 2016-02-28 | 08:23 | REQUIRED LOCATION SELECTION Choice not available for third floor. This apartment unit was Located on the THIRD FLOOR | Used Filter | Filtered Water - Used Tap Filter | PUR |  | 3 |  | Manganese | N | 0.0011 | U | mg/L | 1.1 | ug/L | 15 | ug/L | Final
323 | gj | Commercial | 3rd Floor | Bathroom Sink |  | FGW04gjU | 2016-02-28 | 08:23 | REQUIRED LOCATION SELECTION Choice not available for third floor. This apartment unit was Located on the THIRD FLOOR | Used Filter | Filtered Water - Used Tap Filter | PUR |  | 3 |  | Nickel | N | 0.00023 | U | mg/L | 0.23 | ug/L | 40 | ug/L | Final
323 | gj | Commercial | 3rd Floor | Bathroom Sink |  | FGW04gjU | 2016-02-28 | 08:23 | REQUIRED LOCATION SELECTION Choice not available for third floor. This apartment unit was Located on the THIRD FLOOR | Used Filter | Filtered Water - Used Tap Filter | PUR |  | 3 |  | Potassium | Y | 9.1 |  | mg/L | 30 | ug/L | 5000 | ug/L | Final
323 | gj | Commercial | 3rd Floor | Bathroom Sink |  | FGW04gjU | 2016-02-28 | 08:23 | REQUIRED LOCATION SELECTION Choice not available for third floor. This apartment unit was Located on the THIRD FLOOR | Used Filter | Filtered Water - Used Tap Filter | PUR |  | 3 |  | Sodium | Y | 6.5 |  | mg/L | 68 | ug/L | 5000 | ug/L | Final
323 | gj | Commercial | 3rd Floor | Bathroom Sink |  | FGW04gjU | 2016-02-28 | 08:23 | REQUIRED LOCATION SELECTION Choice not available for third floor. This apartment unit was Located on the THIRD FLOOR | Used Filter | Filtered Water - Used Tap Filter | PUR |  | 3 |  | Zinc | N | 0.0073 | U | mg/L | 7.3 | ug/L | 50 | ug/L | Final
323 | gj | Commercial | 3rd Floor | Bathroom Sink |  | FGW05gj | 2016-02-28 | 08:24 | REQUIRED LOCATION SELECTION Choice not available for third floor. This apartment unit was Located on the THIRD FLOOR | No Filter | Unfiltered | None |  |  |  | Aluminum | Y | 0.03 | J | mg/L | 9 | ug/L | 200 | ug/L | Final
323 | gj | Commercial | 3rd Floor | Bathroom Sink |  | FGW05gj | 2016-02-28 | 08:24 | REQUIRED LOCATION SELECTION Choice not available for third floor. This apartment unit was Located on the THIRD FLOOR | No Filter | Unfiltered | None |  |  |  | Cadmium | N | 0.061 | U | ug/L | 0.061 | ug/L | 2 | ug/L | Final
323 | gj | Commercial | 3rd Floor | Bathroom Sink |  | FGW05gj | 2016-02-28 | 08:24 | REQUIRED LOCATION SELECTION Choice not available for third floor. This apartment unit was Located on the THIRD FLOOR | No Filter | Unfiltered | None |  |  |  | Calcium | Y | 27 |  | mg/L | 240 | ug/L | 5000 | ug/L | Final
323 | gj | Commercial | 3rd Floor | Bathroom Sink |  | FGW05gj | 2016-02-28 | 08:24 | REQUIRED LOCATION SELECTION Choice not available for third floor. This apartment unit was Located on the THIRD FLOOR | No Filter | Unfiltered | None |  |  |  | Chromium | Y | 0.22 | J | ug/L | 0.2 | ug/L | 5 | ug/L | Final
323 | gj | Commercial | 3rd Floor | Bathroom Sink |  | FGW05gj | 2016-02-28 | 08:24 | REQUIRED LOCATION SELECTION Choice not available for third floor. This apartment unit was Located on the THIRD FLOOR | No Filter | Unfiltered | None |  |  |  | Copper | Y | 8.5 |  | ug/L | 0.75 | ug/L | 5 | ug/L | Final
323 | gj | Commercial | 3rd Floor | Bathroom Sink |  | FGW05gj | 2016-02-28 | 08:24 | REQUIRED LOCATION SELECTION Choice not available for third floor. This apartment unit was Located on the THIRD FLOOR | No Filter | Unfiltered | None |  |  |  | Iron | Y | 0.035 | J | mg/L | 16 | ug/L | 100 | ug/L | Final
323 | gj | Commercial | 3rd Floor | Bathroom Sink |  | FGW05gj | 2016-02-28 | 08:24 | REQUIRED LOCATION SELECTION Choice not available for third floor. This apartment unit was Located on the THIRD FLOOR | No Filter | Unfiltered | None |  |  |  | Lead | Y | 9.7 |  | ug/L | 0.11 | ug/L | 0.5 | ug/L | Final
323 | gj | Commercial | 3rd Floor | Bathroom Sink |  | FGW05gj | 2016-02-28 | 08:24 | REQUIRED LOCATION SELECTION Choice not available for third floor. This apartment unit was Located on the THIRD FLOOR | No Filter | Unfiltered | None |  |  |  | Magnesium | Y | 7.9 |  | mg/L | 48 | ug/L | 5000 | ug/L | Final
323 | gj | Commercial | 3rd Floor | Bathroom Sink |  | FGW05gj | 2016-02-28 | 08:24 | REQUIRED LOCATION SELECTION Choice not available for third floor. This apartment unit was Located on the THIRD FLOOR | No Filter | Unfiltered | None |  |  |  | Manganese | Y | 0.0018 | J | mg/L | 1.1 | ug/L | 15 | ug/L | Final
323 | gj | Commercial | 3rd Floor | Bathroom Sink |  | FGW05gj | 2016-02-28 | 08:24 | REQUIRED LOCATION SELECTION Choice not available for third floor. This apartment unit was Located on the THIRD FLOOR | No Filter | Unfiltered | None |  |  |  | Nickel | Y | 0.00042 | J | mg/L | 0.23 | ug/L | 40 | ug/L | Final
323 | gj | Commercial | 3rd Floor | Bathroom Sink |  | FGW05gj | 2016-02-28 | 08:24 | REQUIRED LOCATION SELECTION Choice not available for third floor. This apartment unit was Located on the THIRD FLOOR | No Filter | Unfiltered | None |  |  |  | Potassium | Y | 1 | J | mg/L | 30 | ug/L | 5000 | ug/L | Final
323 | gj | Commercial | 3rd Floor | Bathroom Sink |  | FGW05gj | 2016-02-28 | 08:24 | REQUIRED LOCATION SELECTION Choice not available for third floor. This apartment unit was Located on the THIRD FLOOR | No Filter | Unfiltered | None |  |  |  | Sodium | Y | 4.9 | J | mg/L | 68 | ug/L | 5000 | ug/L | Final
323 | gj | Commercial | 3rd Floor | Bathroom Sink |  | FGW05gj | 2016-02-28 | 08:24 | REQUIRED LOCATION SELECTION Choice not available for third floor. This apartment unit was Located on the THIRD FLOOR | No Filter | Unfiltered | None |  |  |  | Zinc | Y | 0.012 | J | mg/L | 7.3 | ug/L | 50 | ug/L | Final
323 | gj | Commercial | 3rd Floor | Bathroom Sink |  | FGW06gjN | 2016-02-28 | 08:30 | Choice not available for third floor This apartment unit was Located on the THIRD FLOOR | New Filter | Filtered Water - New Tap Filter | PUR |  | 0 |  | Aluminum | N | 0.009 | U | mg/L | 9 | ug/L | 200 | ug/L | Final
323 | gj | Commercial | 3rd Floor | Bathroom Sink |  | FGW06gjN | 2016-02-28 | 08:30 | Choice not available for third floor This apartment unit was Located on the THIRD FLOOR | New Filter | Filtered Water - New Tap Filter | PUR |  | 0 |  | Cadmium | N | 0.061 | U | ug/L | 0.061 | ug/L | 2 | ug/L | Final
323 | gj | Commercial | 3rd Floor | Bathroom Sink |  | FGW06gjN | 2016-02-28 | 08:30 | Choice not available for third floor This apartment unit was Located on the THIRD FLOOR | New Filter | Filtered Water - New Tap Filter | PUR |  | 0 |  | Calcium | Y | 23 |  | mg/L | 240 | ug/L | 5000 | ug/L | Final
323 | gj | Commercial | 3rd Floor | Bathroom Sink |  | FGW06gjN | 2016-02-28 | 08:30 | Choice not available for third floor This apartment unit was Located on the THIRD FLOOR | New Filter | Filtered Water - New Tap Filter | PUR |  | 0 |  | Chromium | N | 0.2 | U | ug/L | 0.2 | ug/L | 5 | ug/L | Final
323 | gj | Commercial | 3rd Floor | Bathroom Sink |  | FGW06gjN | 2016-02-28 | 08:30 | Choice not available for third floor This apartment unit was Located on the THIRD FLOOR | New Filter | Filtered Water - New Tap Filter | PUR |  | 0 |  | Copper | N | 0.75 | U | ug/L | 0.75 | ug/L | 5 | ug/L | Final
323 | gj | Commercial | 3rd Floor | Bathroom Sink |  | FGW06gjN | 2016-02-28 | 08:30 | Choice not available for third floor This apartment unit was Located on the THIRD FLOOR | New Filter | Filtered Water - New Tap Filter | PUR |  | 0 |  | Iron | N | 0.016 | U | mg/L | 16 | ug/L | 100 | ug/L | Final
323 | gj | Commercial | 3rd Floor | Bathroom Sink |  | FGW06gjN | 2016-02-28 | 08:30 | Choice not available for third floor This apartment unit was Located on the THIRD FLOOR | New Filter | Filtered Water - New Tap Filter | PUR |  | 0 |  | Lead | N | 0.11 | U | ug/L | 0.11 | ug/L | 0.5 | ug/L | Final
323 | gj | Commercial | 3rd Floor | Bathroom Sink |  | FGW06gjN | 2016-02-28 | 08:30 | Choice not available for third floor This apartment unit was Located on the THIRD FLOOR | New Filter | Filtered Water - New Tap Filter | PUR |  | 0 |  | Magnesium | Y | 8.8 |  | mg/L | 48 | ug/L | 5000 | ug/L | Final
323 | gj | Commercial | 3rd Floor | Bathroom Sink |  | FGW06gjN | 2016-02-28 | 08:30 | Choice not available for third floor This apartment unit was Located on the THIRD FLOOR | New Filter | Filtered Water - New Tap Filter | PUR |  | 0 |  | Manganese | N | 0.0011 | U | mg/L | 1.1 | ug/L | 15 | ug/L | Final
323 | gj | Commercial | 3rd Floor | Bathroom Sink |  | FGW06gjN | 2016-02-28 | 08:30 | Choice not available for third floor This apartment unit was Located on the THIRD FLOOR | New Filter | Filtered Water - New Tap Filter | PUR |  | 0 |  | Nickel | Y | 0.00026 | J | mg/L | 0.23 | ug/L | 40 | ug/L | Final
323 | gj | Commercial | 3rd Floor | Bathroom Sink |  | FGW06gjN | 2016-02-28 | 08:30 | Choice not available for third floor This apartment unit was Located on the THIRD FLOOR | New Filter | Filtered Water - New Tap Filter | PUR |  | 0 |  | Potassium | Y | 8 |  | mg/L | 30 | ug/L | 5000 | ug/L | Final
323 | gj | Commercial | 3rd Floor | Bathroom Sink |  | FGW06gjN | 2016-02-28 | 08:30 | Choice not available for third floor This apartment unit was Located on the THIRD FLOOR | New Filter | Filtered Water - New Tap Filter | PUR |  | 0 |  | Sodium | Y | 7 |  | mg/L | 68 | ug/L | 5000 | ug/L | Final
323 | gj | Commercial | 3rd Floor | Bathroom Sink |  | FGW06gjN | 2016-02-28 | 08:30 | Choice not available for third floor This apartment unit was Located on the THIRD FLOOR | New Filter | Filtered Water - New Tap Filter | PUR |  | 0 |  | Zinc | N | 0.0073 | U | mg/L | 7.3 | ug/L | 50 | ug/L | Final
324 | gj | Commercial | 5th Floor | Bathroom Sink |  | FGW02gj | 2016-02-28 | 07:55 | REQUIRED LOCATION SELECTION Choice not available for fifth floor. This apartment unit was located on the FIFTH FLOOR | No Filter | Unfiltered | None |  |  |  | Aluminum | Y | 0.045 | J | mg/L | 9 | ug/L | 200 | ug/L | Final
324 | gj | Commercial | 5th Floor | Bathroom Sink |  | FGW02gj | 2016-02-28 | 07:55 | REQUIRED LOCATION SELECTION Choice not available for fifth floor. This apartment unit was located on the FIFTH FLOOR | No Filter | Unfiltered | None |  |  |  | Cadmium | Y | 1.6 | J | ug/L | 0.061 | ug/L | 2 | ug/L | Final
324 | gj | Commercial | 5th Floor | Bathroom Sink |  | FGW02gj | 2016-02-28 | 07:55 | REQUIRED LOCATION SELECTION Choice not available for fifth floor. This apartment unit was located on the FIFTH FLOOR | No Filter | Unfiltered | None |  |  |  | Calcium | Y | 27 |  | mg/L | 240 | ug/L | 5000 | ug/L | Final
324 | gj | Commercial | 5th Floor | Bathroom Sink |  | FGW02gj | 2016-02-28 | 07:55 | REQUIRED LOCATION SELECTION Choice not available for fifth floor. This apartment unit was located on the FIFTH FLOOR | No Filter | Unfiltered | None |  |  |  | Chromium | Y | 0.23 | J | ug/L | 0.2 | ug/L | 5 | ug/L | Final
324 | gj | Commercial | 5th Floor | Bathroom Sink |  | FGW02gj | 2016-02-28 | 07:55 | REQUIRED LOCATION SELECTION Choice not available for fifth floor. This apartment unit was located on the FIFTH FLOOR | No Filter | Unfiltered | None |  |  |  | Copper | Y | 5.2 |  | ug/L | 0.75 | ug/L | 5 | ug/L | Final
324 | gj | Commercial | 5th Floor | Bathroom Sink |  | FGW02gj | 2016-02-28 | 07:55 | REQUIRED LOCATION SELECTION Choice not available for fifth floor. This apartment unit was located on the FIFTH FLOOR | No Filter | Unfiltered | None |  |  |  | Iron | Y | 0.067 | J | mg/L | 16 | ug/L | 100 | ug/L | Final
324 | gj | Commercial | 5th Floor | Bathroom Sink |  | FGW02gj | 2016-02-28 | 07:55 | REQUIRED LOCATION SELECTION Choice not available for fifth floor. This apartment unit was located on the FIFTH FLOOR | No Filter | Unfiltered | None |  |  |  | Lead | Y | 4.1 |  | ug/L | 0.11 | ug/L | 0.5 | ug/L | Final
324 | gj | Commercial | 5th Floor | Bathroom Sink |  | FGW02gj | 2016-02-28 | 07:55 | REQUIRED LOCATION SELECTION Choice not available for fifth floor. This apartment unit was located on the FIFTH FLOOR | No Filter | Unfiltered | None |  |  |  | Magnesium | Y | 7.9 |  | mg/L | 48 | ug/L | 5000 | ug/L | Final
324 | gj | Commercial | 5th Floor | Bathroom Sink |  | FGW02gj | 2016-02-28 | 07:55 | REQUIRED LOCATION SELECTION Choice not available for fifth floor. This apartment unit was located on the FIFTH FLOOR | No Filter | Unfiltered | None |  |  |  | Manganese | Y | 0.0021 | J | mg/L | 1.1 | ug/L | 15 | ug/L | Final
324 | gj | Commercial | 5th Floor | Bathroom Sink |  | FGW02gj | 2016-02-28 | 07:55 | REQUIRED LOCATION SELECTION Choice not available for fifth floor. This apartment unit was located on the FIFTH FLOOR | No Filter | Unfiltered | None |  |  |  | Nickel | Y | 0.00052 | J | mg/L | 0.23 | ug/L | 40 | ug/L | Final
324 | gj | Commercial | 5th Floor | Bathroom Sink |  | FGW02gj | 2016-02-28 | 07:55 | REQUIRED LOCATION SELECTION Choice not available for fifth floor. This apartment unit was located on the FIFTH FLOOR | No Filter | Unfiltered | None |  |  |  | Potassium | Y | 1 | J | mg/L | 30 | ug/L | 5000 | ug/L | Final
324 | gj | Commercial | 5th Floor | Bathroom Sink |  | FGW02gj | 2016-02-28 | 07:55 | REQUIRED LOCATION SELECTION Choice not available for fifth floor. This apartment unit was located on the FIFTH FLOOR | No Filter | Unfiltered | None |  |  |  | Sodium | Y | 4.9 | J | mg/L | 68 | ug/L | 5000 | ug/L | Final
324 | gj | Commercial | 5th Floor | Bathroom Sink |  | FGW02gj | 2016-02-28 | 07:55 | REQUIRED LOCATION SELECTION Choice not available for fifth floor. This apartment unit was located on the FIFTH FLOOR | No Filter | Unfiltered | None |  |  |  | Zinc | Y | 0.28 |  | mg/L | 7.3 | ug/L | 50 | ug/L | Final
324 | gj | Commercial | 5th Floor | Bathroom Sink |  | FGW03gjN | 2016-02-28 | 08:06 | Choice not available for fifth floor. This apartment unit was located on the FIFTH FLOOR | New Filter | Filtered Water - New Tap Filter | PUR |  | 0 |  | Aluminum | N | 0.009 | U | mg/L | 9 | ug/L | 200 | ug/L | Final
324 | gj | Commercial | 5th Floor | Bathroom Sink |  | FGW03gjN | 2016-02-28 | 08:06 | Choice not available for fifth floor. This apartment unit was located on the FIFTH FLOOR | New Filter | Filtered Water - New Tap Filter | PUR |  | 0 |  | Cadmium | N | 0.061 | U | ug/L | 0.061 | ug/L | 2 | ug/L | Final
324 | gj | Commercial | 5th Floor | Bathroom Sink |  | FGW03gjN | 2016-02-28 | 08:06 | Choice not available for fifth floor. This apartment unit was located on the FIFTH FLOOR | New Filter | Filtered Water - New Tap Filter | PUR |  | 0 |  | Calcium | Y | 9.7 |  | mg/L | 240 | ug/L | 5000 | ug/L | Final
324 | gj | Commercial | 5th Floor | Bathroom Sink |  | FGW03gjN | 2016-02-28 | 08:06 | Choice not available for fifth floor. This apartment unit was located on the FIFTH FLOOR | New Filter | Filtered Water - New Tap Filter | PUR |  | 0 |  | Chromium | N | 0.2 | U | ug/L | 0.2 | ug/L | 5 | ug/L | Final
324 | gj | Commercial | 5th Floor | Bathroom Sink |  | FGW03gjN | 2016-02-28 | 08:06 | Choice not available for fifth floor. This apartment unit was located on the FIFTH FLOOR | New Filter | Filtered Water - New Tap Filter | PUR |  | 0 |  | Copper | N | 0.75 | U | ug/L | 0.75 | ug/L | 5 | ug/L | Final
324 | gj | Commercial | 5th Floor | Bathroom Sink |  | FGW03gjN | 2016-02-28 | 08:06 | Choice not available for fifth floor. This apartment unit was located on the FIFTH FLOOR | New Filter | Filtered Water - New Tap Filter | PUR |  | 0 |  | Iron | N | 0.016 | U | mg/L | 16 | ug/L | 100 | ug/L | Final
324 | gj | Commercial | 5th Floor | Bathroom Sink |  | FGW01gjU | 2016-02-28 | 07:52 | REQUIRED LOCATION SELECTION Choice not available for fifth floor. This apartment unit was located on the FIFTH FLOOR | Used Filter | Filtered Water - Used Tap Filter | PUR |  | 2 |  | Aluminum | N | 0.009 | U | mg/L | 9 | ug/L | 200 | ug/L | Final
324 | gj | Commercial | 5th Floor | Bathroom Sink |  | FGW01gjU | 2016-02-28 | 07:52 | REQUIRED LOCATION SELECTION Choice not available for fifth floor. This apartment unit was located on the FIFTH FLOOR | Used Filter | Filtered Water - Used Tap Filter | PUR |  | 2 |  | Cadmium | Y | 0.066 | J | ug/L | 0.061 | ug/L | 2 | ug/L | Final
324 | gj | Commercial | 5th Floor | Bathroom Sink |  | FGW01gjU | 2016-02-28 | 07:52 | REQUIRED LOCATION SELECTION Choice not available for fifth floor. This apartment unit was located on the FIFTH FLOOR | Used Filter | Filtered Water - Used Tap Filter | PUR |  | 2 |  | Calcium | Y | 25 |  | mg/L | 240 | ug/L | 5000 | ug/L | Final
324 | gj | Commercial | 5th Floor | Bathroom Sink |  | FGW01gjU | 2016-02-28 | 07:52 | REQUIRED LOCATION SELECTION Choice not available for fifth floor. This apartment unit was located on the FIFTH FLOOR | Used Filter | Filtered Water - Used Tap Filter | PUR |  | 2 |  | Chromium | N | 0.2 | U | ug/L | 0.2 | ug/L | 5 | ug/L | Final
324 | gj | Commercial | 5th Floor | Bathroom Sink |  | FGW01gjU | 2016-02-28 | 07:52 | REQUIRED LOCATION SELECTION Choice not available for fifth floor. This apartment unit was located on the FIFTH FLOOR | Used Filter | Filtered Water - Used Tap Filter | PUR |  | 2 |  | Copper | N | 0.75 | U | ug/L | 0.75 | ug/L | 5 | ug/L | Final
324 | gj | Commercial | 5th Floor | Bathroom Sink |  | FGW01gjU | 2016-02-28 | 07:52 | REQUIRED LOCATION SELECTION Choice not available for fifth floor. This apartment unit was located on the FIFTH FLOOR | Used Filter | Filtered Water - Used Tap Filter | PUR |  | 2 |  | Iron | N | 0.016 | U | mg/L | 16 | ug/L | 100 | ug/L | Final
324 | gj | Commercial | 5th Floor | Bathroom Sink |  | FGW01gjU | 2016-02-28 | 07:52 | REQUIRED LOCATION SELECTION Choice not available for fifth floor. This apartment unit was located on the FIFTH FLOOR | Used Filter | Filtered Water - Used Tap Filter | PUR |  | 2 |  | Lead | N | 0.11 | U | ug/L | 0.11 | ug/L | 0.5 | ug/L | Final
324 | gj | Commercial | 5th Floor | Bathroom Sink |  | FGW01gjU | 2016-02-28 | 07:52 | REQUIRED LOCATION SELECTION Choice not available for fifth floor. This apartment unit was located on the FIFTH FLOOR | Used Filter | Filtered Water - Used Tap Filter | PUR |  | 2 |  | Magnesium | Y | 8.2 |  | mg/L | 48 | ug/L | 5000 | ug/L | Final
324 | gj | Commercial | 5th Floor | Bathroom Sink |  | FGW01gjU | 2016-02-28 | 07:52 | REQUIRED LOCATION SELECTION Choice not available for fifth floor. This apartment unit was located on the FIFTH FLOOR | Used Filter | Filtered Water - Used Tap Filter | PUR |  | 2 |  | Manganese | N | 0.0011 | U | mg/L | 1.1 | ug/L | 15 | ug/L | Final
324 | gj | Commercial | 5th Floor | Bathroom Sink |  | FGW01gjU | 2016-02-28 | 07:52 | REQUIRED LOCATION SELECTION Choice not available for fifth floor. This apartment unit was located on the FIFTH FLOOR | Used Filter | Filtered Water - Used Tap Filter | PUR |  | 2 |  | Nickel | N | 0.00023 | U | mg/L | 0.23 | ug/L | 40 | ug/L | Final
324 | gj | Commercial | 5th Floor | Bathroom Sink |  | FGW01gjU | 2016-02-28 | 07:52 | REQUIRED LOCATION SELECTION Choice not available for fifth floor. This apartment unit was located on the FIFTH FLOOR | Used Filter | Filtered Water - Used Tap Filter | PUR |  | 2 |  | Potassium | Y | 2.4 | J | mg/L | 30 | ug/L | 5000 | ug/L | Final
324 | gj | Commercial | 5th Floor | Bathroom Sink |  | FGW01gjU | 2016-02-28 | 07:52 | REQUIRED LOCATION SELECTION Choice not available for fifth floor. This apartment unit was located on the FIFTH FLOOR | Used Filter | Filtered Water - Used Tap Filter | PUR |  | 2 |  | Sodium | Y | 5.8 |  | mg/L | 68 | ug/L | 5000 | ug/L | Final
324 | gj | Commercial | 5th Floor | Bathroom Sink |  | FGW01gjU | 2016-02-28 | 07:52 | REQUIRED LOCATION SELECTION Choice not available for fifth floor. This apartment unit was located on the FIFTH FLOOR | Used Filter | Filtered Water - Used Tap Filter | PUR |  | 2 |  | Zinc | N | 0.0073 | U | mg/L | 7.3 | ug/L | 50 | ug/L | Final
324 | gj | Commercial | 5th Floor | Bathroom Sink |  | FGW03gjN | 2016-02-28 | 08:06 | Choice not available for fifth floor. This apartment unit was located on the FIFTH FLOOR | New Filter | Filtered Water - New Tap Filter | PUR |  | 0 |  | Lead | N | 0.11 | U | ug/L | 0.11 | ug/L | 0.5 | ug/L | Final
324 | gj | Commercial | 5th Floor | Bathroom Sink |  | FGW03gjN | 2016-02-28 | 08:06 | Choice not available for fifth floor. This apartment unit was located on the FIFTH FLOOR | New Filter | Filtered Water - New Tap Filter | PUR |  | 0 |  | Magnesium | Y | 10 |  | mg/L | 48 | ug/L | 5000 | ug/L | Final
324 | gj | Commercial | 5th Floor | Bathroom Sink |  | FGW03gjN | 2016-02-28 | 08:06 | Choice not available for fifth floor. This apartment unit was located on the FIFTH FLOOR | New Filter | Filtered Water - New Tap Filter | PUR |  | 0 |  | Manganese | N | 0.0011 | U | mg/L | 1.1 | ug/L | 15 | ug/L | Final
324 | gj | Commercial | 5th Floor | Bathroom Sink |  | FGW03gjN | 2016-02-28 | 08:06 | Choice not available for fifth floor. This apartment unit was located on the FIFTH FLOOR | New Filter | Filtered Water - New Tap Filter | PUR |  | 0 |  | Nickel | N | 0.00023 | U | mg/L | 0.23 | ug/L | 40 | ug/L | Final
324 | gj | Commercial | 5th Floor | Bathroom Sink |  | FGW03gjN | 2016-02-28 | 08:06 | Choice not available for fifth floor. This apartment unit was located on the FIFTH FLOOR | New Filter | Filtered Water - New Tap Filter | PUR |  | 0 |  | Potassium | Y | 21 |  | mg/L | 30 | ug/L | 5000 | ug/L | Final
324 | gj | Commercial | 5th Floor | Bathroom Sink |  | FGW03gjN | 2016-02-28 | 08:06 | Choice not available for fifth floor. This apartment unit was located on the FIFTH FLOOR | New Filter | Filtered Water - New Tap Filter | PUR |  | 0 |  | Sodium | Y | 12 |  | mg/L | 68 | ug/L | 5000 | ug/L | Final
324 | gj | Commercial | 5th Floor | Bathroom Sink |  | FGW03gjN | 2016-02-28 | 08:06 | Choice not available for fifth floor. This apartment unit was located on the FIFTH FLOOR | New Filter | Filtered Water - New Tap Filter | PUR |  | 0 |  | Zinc | N | 0.0073 | U | mg/L | 7.3 | ug/L | 50 | ug/L | Final
75 | x | Commercial | 1st Floor | Kitchen Sink |  | FGW01xU | 2016-02-06 | 15:22 |  | Used Filter | Filtered Water - Used Tap Filter | PUR |  | 4 | 0.1 | Lead | N | 0.5 | U | ug/L | 0.012 | ug/L | 0.5 | ug/L | Final
75 | x | Commercial | 1st Floor | Kitchen Sink |  | FGW01xU | 2016-02-06 | 15:22 |  | Used Filter | Filtered Water - Used Tap Filter | PUR |  | 4 | 0.1 | Zinc | N | 0.01 | U | mg/L | 1.2 | ug/L | 10 | ug/L | Final
75 | x | Commercial | 1st Floor | Kitchen Sink |  | FGW01xU | 2016-02-06 | 15:22 |  | Used Filter | Filtered Water - Used Tap Filter | PUR |  | 4 | 0.1 | Copper | N | 1 | U | ug/L | 0.14 | ug/L | 1 | ug/L | Final
75 | x | Commercial | 1st Floor | Kitchen Sink |  | FGW03x | 2016-02-06 | 15:26 |  | No Filter | Unfiltered | None |  |  |  | Zinc | Y | 0.025 |  | mg/L | 1.2 | ug/L | 10 | ug/L | Final
75 | x | Commercial | 1st Floor | Kitchen Sink |  | FGW03x | 2016-02-06 | 15:26 |  | No Filter | Unfiltered | None |  |  |  | Copper | Y | 47.1 |  | ug/L | 0.14 | ug/L | 1 | ug/L | Final
75 | x | Commercial | 1st Floor | Kitchen Sink |  | FGW03x | 2016-02-06 | 15:26 |  | No Filter | Unfiltered | None |  |  |  | Lead | Y | 0.865 |  | ug/L | 0.012 | ug/L | 0.5 | ug/L | Final
75 | x | Commercial | 1st Floor | Kitchen Sink |  | FGW05xN | 2016-02-06 | 15:37 |  | New Filter | Filtered Water - New Tap Filter | PUR |  | 0 |  | Zinc | N | 0.01 | U | mg/L | 1.2 | ug/L | 10 | ug/L | Final
75 | x | Commercial | 1st Floor | Kitchen Sink |  | FGW05xN | 2016-02-06 | 15:37 |  | New Filter | Filtered Water - New Tap Filter | PUR |  | 0 |  | Lead | N | 0.5 | U | ug/L | 0.012 | ug/L | 0.5 | ug/L | Final
75 | x | Commercial | 1st Floor | Kitchen Sink |  | FGW05xN | 2016-02-06 | 15:37 |  | New Filter | Filtered Water - New Tap Filter | PUR |  | 0 |  | Copper | N | 1 | U | ug/L | 0.14 | ug/L | 1 | ug/L | Final
75 | x | Commercial | 1st Floor | Kitchen Sink |  | FGW01xU | 2016-02-06 | 15:22 |  | Used Filter | Filtered Water - Used Tap Filter | PUR |  | 4 | 0.1 | Magnesium | Y | 8.28 |  | mg/L | 0.022 | mg/L | 0.2 | mg/L | Final
75 | x | Commercial | 1st Floor | Kitchen Sink |  | FGW01xU | 2016-02-06 | 15:22 |  | Used Filter | Filtered Water - Used Tap Filter | PUR |  | 4 | 0.1 | Potassium | Y | 2.28 |  | mg/L | 0.072 | mg/L | 0.8 | mg/L | Final
75 | x | Commercial | 1st Floor | Kitchen Sink |  | FGW01xU | 2016-02-06 | 15:22 |  | Used Filter | Filtered Water - Used Tap Filter | PUR |  | 4 | 0.1 | Sodium | Y | 4.85 |  | mg/L | 0.036 | mg/L | 0.4 | mg/L | Final
75 | x | Commercial | 1st Floor | Kitchen Sink |  | FGW01xU | 2016-02-06 | 15:22 |  | Used Filter | Filtered Water - Used Tap Filter | PUR |  | 4 | 0.1 | Nickel | N | 0.006 | U | mg/L | 0.0018 | mg/L | 0.006 | mg/L | Final
75 | x | Commercial | 1st Floor | Kitchen Sink |  | FGW01xU | 2016-02-06 | 15:22 |  | Used Filter | Filtered Water - Used Tap Filter | PUR |  | 4 | 0.1 | Manganese | N | 0.008 | U | mg/L | 0.0016 | mg/L | 0.008 | mg/L | Final
75 | x | Commercial | 1st Floor | Kitchen Sink |  | FGW01xU | 2016-02-06 | 15:22 |  | Used Filter | Filtered Water - Used Tap Filter | PUR |  | 4 | 0.1 | Chromium | N | 5 | U | ug/L | 0.00086 | mg/L | 0.005 | mg/L | Final
75 | x | Commercial | 1st Floor | Kitchen Sink |  | FGW01xU | 2016-02-06 | 15:22 |  | Used Filter | Filtered Water - Used Tap Filter | PUR |  | 4 | 0.1 | Calcium | Y | 26.5 |  | mg/L | 0.021 | mg/L | 0.2 | mg/L | Final
75 | x | Commercial | 1st Floor | Kitchen Sink |  | FGW01xU | 2016-02-06 | 15:22 |  | Used Filter | Filtered Water - Used Tap Filter | PUR |  | 4 | 0.1 | Aluminum | N | 0.2 | U | mg/L | 0.027 | mg/L | 0.2 | mg/L | Final
75 | x | Commercial | 1st Floor | Kitchen Sink |  | FGW01xU | 2016-02-06 | 15:22 |  | Used Filter | Filtered Water - Used Tap Filter | PUR |  | 4 | 0.1 | Cadmium | N | 2 | U | ug/L | 0.00021 | mg/L | 0.002 | mg/L | Final
75 | x | Commercial | 1st Floor | Kitchen Sink |  | FGW01xU | 2016-02-06 | 15:22 |  | Used Filter | Filtered Water - Used Tap Filter | PUR |  | 4 | 0.1 | Iron | N | 0.08 | U | mg/L | 0.016 | mg/L | 0.08 | mg/L | Final
75 | x | Commercial | 1st Floor | Kitchen Sink |  | FGW03x | 2016-02-06 | 15:26 |  | No Filter | Unfiltered | None |  |  |  | Iron | N | 0.08 | U | mg/L | 0.016 | mg/L | 0.08 | mg/L | Final
75 | x | Commercial | 1st Floor | Kitchen Sink |  | FGW03x | 2016-02-06 | 15:26 |  | No Filter | Unfiltered | None |  |  |  | Sodium | Y | 4.87 |  | mg/L | 0.036 | mg/L | 0.4 | mg/L | Final
75 | x | Commercial | 1st Floor | Kitchen Sink |  | FGW03x | 2016-02-06 | 15:26 |  | No Filter | Unfiltered | None |  |  |  | Potassium | Y | 0.982 |  | mg/L | 0.072 | mg/L | 0.8 | mg/L | Final
75 | x | Commercial | 1st Floor | Kitchen Sink |  | FGW03x | 2016-02-06 | 15:26 |  | No Filter | Unfiltered | None |  |  |  | Nickel | N | 0.006 | U | mg/L | 0.0018 | mg/L | 0.006 | mg/L | Final
75 | x | Commercial | 1st Floor | Kitchen Sink |  | FGW03x | 2016-02-06 | 15:26 |  | No Filter | Unfiltered | None |  |  |  | Magnesium | Y | 7.77 |  | mg/L | 0.022 | mg/L | 0.2 | mg/L | Final
75 | x | Commercial | 1st Floor | Kitchen Sink |  | FGW03x | 2016-02-06 | 15:26 |  | No Filter | Unfiltered | None |  |  |  | Chromium | N | 5 | U | ug/L | 0.00086 | mg/L | 0.005 | mg/L | Final
75 | x | Commercial | 1st Floor | Kitchen Sink |  | FGW03x | 2016-02-06 | 15:26 |  | No Filter | Unfiltered | None |  |  |  | Calcium | Y | 26.8 |  | mg/L | 0.021 | mg/L | 0.2 | mg/L | Final
75 | x | Commercial | 1st Floor | Kitchen Sink |  | FGW03x | 2016-02-06 | 15:26 |  | No Filter | Unfiltered | None |  |  |  | Cadmium | N | 2 | U | ug/L | 0.00021 | mg/L | 0.002 | mg/L | Final
75 | x | Commercial | 1st Floor | Kitchen Sink |  | FGW03x | 2016-02-06 | 15:26 |  | No Filter | Unfiltered | None |  |  |  | Aluminum | N | 0.2 | U | mg/L | 0.027 | mg/L | 0.2 | mg/L | Final
75 | x | Commercial | 1st Floor | Kitchen Sink |  | FGW03x | 2016-02-06 | 15:26 |  | No Filter | Unfiltered | None |  |  |  | Manganese | N | 0.008 | U | mg/L | 0.0016 | mg/L | 0.008 | mg/L | Final
75 | x | Commercial | 1st Floor | Kitchen Sink |  | FGW05xN | 2016-02-06 | 15:37 |  | New Filter | Filtered Water - New Tap Filter | PUR |  | 0 |  | Magnesium | Y | 8.25 |  | mg/L | 0.022 | mg/L | 0.2 | mg/L | Final
75 | x | Commercial | 1st Floor | Kitchen Sink |  | FGW05xN | 2016-02-06 | 15:37 |  | New Filter | Filtered Water - New Tap Filter | PUR |  | 0 |  | Aluminum | N | 0.2 | U | mg/L | 0.027 | mg/L | 0.2 | mg/L | Final
75 | x | Commercial | 1st Floor | Kitchen Sink |  | FGW05xN | 2016-02-06 | 15:37 |  | New Filter | Filtered Water - New Tap Filter | PUR |  | 0 |  | Cadmium | N | 2 | U | ug/L | 0.00021 | mg/L | 0.002 | mg/L | Final
75 | x | Commercial | 1st Floor | Kitchen Sink |  | FGW05xN | 2016-02-06 | 15:37 |  | New Filter | Filtered Water - New Tap Filter | PUR |  | 0 |  | Calcium | Y | 17.3 |  | mg/L | 0.021 | mg/L | 0.2 | mg/L | Final
75 | x | Commercial | 1st Floor | Kitchen Sink |  | FGW05xN | 2016-02-06 | 15:37 |  | New Filter | Filtered Water - New Tap Filter | PUR |  | 0 |  | Iron | N | 0.08 | U | mg/L | 0.016 | mg/L | 0.08 | mg/L | Final
75 | x | Commercial | 1st Floor | Kitchen Sink |  | FGW05xN | 2016-02-06 | 15:37 |  | New Filter | Filtered Water - New Tap Filter | PUR |  | 0 |  | Manganese | N | 0.008 | U | mg/L | 0.0016 | mg/L | 0.008 | mg/L | Final
75 | x | Commercial | 1st Floor | Kitchen Sink |  | FGW05xN | 2016-02-06 | 15:37 |  | New Filter | Filtered Water - New Tap Filter | PUR |  | 0 |  | Nickel | N | 0.006 | U | mg/L | 0.0018 | mg/L | 0.006 | mg/L | Final
75 | x | Commercial | 1st Floor | Kitchen Sink |  | FGW05xN | 2016-02-06 | 15:37 |  | New Filter | Filtered Water - New Tap Filter | PUR |  | 0 |  | Potassium | Y | 15 |  | mg/L | 0.072 | mg/L | 0.8 | mg/L | Final
75 | x | Commercial | 1st Floor | Kitchen Sink |  | FGW05xN | 2016-02-06 | 15:37 |  | New Filter | Filtered Water - New Tap Filter | PUR |  | 0 |  | Sodium | Y | 10.9 |  | mg/L | 0.036 | mg/L | 0.4 | mg/L | Final
75 | x | Commercial | 1st Floor | Kitchen Sink |  | FGW05xN | 2016-02-06 | 15:37 |  | New Filter | Filtered Water - New Tap Filter | PUR |  | 0 |  | Chromium | N | 5 | U | ug/L | 0.00086 | mg/L | 0.005 | mg/L | Final
641 | bp | Commercial | 2nd Floor | Kitchen Sink |  | FGC01bp | 2016-04-19 | 08:07 | Apartment | Aerator On | Unfiltered | None |  | 0 | 8 | Aluminum | Y | 0.035 | J | mg/L | 9 | ug/L | 200 | ug/L | Final
641 | bp | Commercial | 2nd Floor | Kitchen Sink |  | FGC01bp | 2016-04-19 | 08:07 | Apartment | Aerator On | Unfiltered | None |  | 0 | 8 | Cadmium | N | 0.061 | U | ug/L | 0.061 | ug/L | 2 | ug/L | Final
641 | bp | Commercial | 2nd Floor | Kitchen Sink |  | FGC01bp | 2016-04-19 | 08:07 | Apartment | Aerator On | Unfiltered | None |  | 0 | 8 | Calcium | Y | 27 |  | mg/L | 240 | ug/L | 5000 | ug/L | Final
641 | bp | Commercial | 2nd Floor | Kitchen Sink |  | FGC01bp | 2016-04-19 | 08:07 | Apartment | Aerator On | Unfiltered | None |  | 0 | 8 | Chromium | N | 0.2 | U | ug/L | 0.2 | ug/L | 5 | ug/L | Final
641 | bp | Commercial | 2nd Floor | Kitchen Sink |  | FGC01bp | 2016-04-19 | 08:07 | Apartment | Aerator On | Unfiltered | None |  | 0 | 8 | Copper | Y | 55 |  | ug/L | 0.75 | ug/L | 5 | ug/L | Final
641 | bp | Commercial | 2nd Floor | Kitchen Sink |  | FGC01bp | 2016-04-19 | 08:07 | Apartment | Aerator On | Unfiltered | None |  | 0 | 8 | Iron | N | 0.016 | U | mg/L | 16 | ug/L | 100 | ug/L | Final
641 | bp | Commercial | 2nd Floor | Kitchen Sink |  | FGC01bp | 2016-04-19 | 08:07 | Apartment | Aerator On | Unfiltered | None |  | 0 | 8 | Lead | Y | 0.19 | J | ug/L | 0.11 | ug/L | 0.5 | ug/L | Final
641 | bp | Commercial | 2nd Floor | Kitchen Sink |  | FGC01bp | 2016-04-19 | 08:07 | Apartment | Aerator On | Unfiltered | None |  | 0 | 8 | Magnesium | Y | 7.9 |  | mg/L | 48 | ug/L | 5000 | ug/L | Final
641 | bp | Commercial | 2nd Floor | Kitchen Sink |  | FGC01bp | 2016-04-19 | 08:07 | Apartment | Aerator On | Unfiltered | None |  | 0 | 8 | Manganese | N | 0.0011 | U | mg/L | 1.1 | ug/L | 15 | ug/L | Final
641 | bp | Commercial | 2nd Floor | Kitchen Sink |  | FGC01bp | 2016-04-19 | 08:07 | Apartment | Aerator On | Unfiltered | None |  | 0 | 8 | Nickel | Y | 0.00078 | J | mg/L | 0.23 | ug/L | 40 | ug/L | Final
641 | bp | Commercial | 2nd Floor | Kitchen Sink |  | FGC01bp | 2016-04-19 | 08:07 | Apartment | Aerator On | Unfiltered | None |  | 0 | 8 | Potassium | Y | 0.96 | J | mg/L | 30 | ug/L | 5000 | ug/L | Final
641 | bp | Commercial | 2nd Floor | Kitchen Sink |  | FGC01bp | 2016-04-19 | 08:07 | Apartment | Aerator On | Unfiltered | None |  | 0 | 8 | Sodium | Y | 4.7 | J | mg/L | 68 | ug/L | 5000 | ug/L | Final
641 | bp | Commercial | 2nd Floor | Kitchen Sink |  | FGC01bp | 2016-04-19 | 08:07 | Apartment | Aerator On | Unfiltered | None |  | 0 | 8 | Zinc | Y | 0.065 |  | mg/L | 7.3 | ug/L | 50 | ug/L | Final
641 | bp | Commercial | 2nd Floor | Kitchen Sink |  | FGC02bpU | 2016-04-19 | 08:08 |  | Used Filter | Filtered Water - Used Tap Filter | PUR |  | 2 | 8 | Aluminum | N | 0.009 | U | mg/L | 9 | ug/L | 200 | ug/L | Final
641 | bp | Commercial | 2nd Floor | Kitchen Sink |  | FGC02bpU | 2016-04-19 | 08:08 |  | Used Filter | Filtered Water - Used Tap Filter | PUR |  | 2 | 8 | Cadmium | N | 0.061 | U | ug/L | 0.061 | ug/L | 2 | ug/L | Final
641 | bp | Commercial | 2nd Floor | Kitchen Sink |  | FGC02bpU | 2016-04-19 | 08:08 |  | Used Filter | Filtered Water - Used Tap Filter | PUR |  | 2 | 8 | Calcium | Y | 28 |  | mg/L | 240 | ug/L | 5000 | ug/L | Final
641 | bp | Commercial | 2nd Floor | Kitchen Sink |  | FGC02bpU | 2016-04-19 | 08:08 |  | Used Filter | Filtered Water - Used Tap Filter | PUR |  | 2 | 8 | Chromium | N | 0.2 | U | ug/L | 0.2 | ug/L | 5 | ug/L | Final
641 | bp | Commercial | 2nd Floor | Kitchen Sink |  | FGC02bpU | 2016-04-19 | 08:08 |  | Used Filter | Filtered Water - Used Tap Filter | PUR |  | 2 | 8 | Copper | N | 0.75 | U | ug/L | 0.75 | ug/L | 5 | ug/L | Final
641 | bp | Commercial | 2nd Floor | Kitchen Sink |  | FGC02bpU | 2016-04-19 | 08:08 |  | Used Filter | Filtered Water - Used Tap Filter | PUR |  | 2 | 8 | Iron | N | 0.016 | U | mg/L | 16 | ug/L | 100 | ug/L | Final
641 | bp | Commercial | 2nd Floor | Kitchen Sink |  | FGC02bpU | 2016-04-19 | 08:08 |  | Used Filter | Filtered Water - Used Tap Filter | PUR |  | 2 | 8 | Lead | N | 0.11 | U | ug/L | 0.11 | ug/L | 0.5 | ug/L | Final
641 | bp | Commercial | 2nd Floor | Kitchen Sink |  | FGC02bpU | 2016-04-19 | 08:08 |  | Used Filter | Filtered Water - Used Tap Filter | PUR |  | 2 | 8 | Magnesium | Y | 7.8 |  | mg/L | 48 | ug/L | 5000 | ug/L | Final
641 | bp | Commercial | 2nd Floor | Kitchen Sink |  | FGC02bpU | 2016-04-19 | 08:08 |  | Used Filter | Filtered Water - Used Tap Filter | PUR |  | 2 | 8 | Manganese | N | 0.0011 | U | mg/L | 1.1 | ug/L | 15 | ug/L | Final
641 | bp | Commercial | 2nd Floor | Kitchen Sink |  | FGC02bpU | 2016-04-19 | 08:08 |  | Used Filter | Filtered Water - Used Tap Filter | PUR |  | 2 | 8 | Nickel | Y | 0.00044 | J | mg/L | 0.23 | ug/L | 40 | ug/L | Final
641 | bp | Commercial | 2nd Floor | Kitchen Sink |  | FGC02bpU | 2016-04-19 | 08:08 |  | Used Filter | Filtered Water - Used Tap Filter | PUR |  | 2 | 8 | Potassium | Y | 2.1 | J | mg/L | 30 | ug/L | 5000 | ug/L | Final
641 | bp | Commercial | 2nd Floor | Kitchen Sink |  | FGC02bpU | 2016-04-19 | 08:08 |  | Used Filter | Filtered Water - Used Tap Filter | PUR |  | 2 | 8 | Sodium | Y | 6.1 |  | mg/L | 68 | ug/L | 5000 | ug/L | Final
641 | bp | Commercial | 2nd Floor | Kitchen Sink |  | FGC02bpU | 2016-04-19 | 08:08 |  | Used Filter | Filtered Water - Used Tap Filter | PUR |  | 2 | 8 | Zinc | N | 0.0073 | U | mg/L | 7.3 | ug/L | 50 | ug/L | Final
557 | ji | Commercial | 1st Floor | Kitchen Sink |  | FGW01jiU | 2016-04-03 | 16:52 |  | Used Filter | Filtered Water - Used Tap Filter | PUR |  | 2 | 0 | Aluminum | N | 0.009 | U | mg/L | 9 | ug/L | 200 | ug/L | Final
557 | ji | Commercial | 1st Floor | Kitchen Sink |  | FGW01jiU | 2016-04-03 | 16:52 |  | Used Filter | Filtered Water - Used Tap Filter | PUR |  | 2 | 0 | Cadmium | N | 0.061 | U | ug/L | 0.061 | ug/L | 2 | ug/L | Final
557 | ji | Commercial | 1st Floor | Kitchen Sink |  | FGW01jiU | 2016-04-03 | 16:52 |  | Used Filter | Filtered Water - Used Tap Filter | PUR |  | 2 | 0 | Calcium | Y | 26 |  | mg/L | 240 | ug/L | 5000 | ug/L | Final
557 | ji | Commercial | 1st Floor | Kitchen Sink |  | FGW01jiU | 2016-04-03 | 16:52 |  | Used Filter | Filtered Water - Used Tap Filter | PUR |  | 2 | 0 | Chromium | N | 0.2 | U | ug/L | 0.2 | ug/L | 5 | ug/L | Final
557 | ji | Commercial | 1st Floor | Kitchen Sink |  | FGW01jiU | 2016-04-03 | 16:52 |  | Used Filter | Filtered Water - Used Tap Filter | PUR |  | 2 | 0 | Copper | Y | 1.2 | J | ug/L | 0.75 | ug/L | 5 | ug/L | Final
557 | ji | Commercial | 1st Floor | Kitchen Sink |  | FGW01jiU | 2016-04-03 | 16:52 |  | Used Filter | Filtered Water - Used Tap Filter | PUR |  | 2 | 0 | Iron | N | 0.016 | U | mg/L | 16 | ug/L | 100 | ug/L | Final
557 | ji | Commercial | 1st Floor | Kitchen Sink |  | FGW01jiU | 2016-04-03 | 16:52 |  | Used Filter | Filtered Water - Used Tap Filter | PUR |  | 2 | 0 | Lead | Y | 0.12 | J | ug/L | 0.11 | ug/L | 0.5 | ug/L | Final
557 | ji | Commercial | 1st Floor | Kitchen Sink |  | FGW01jiU | 2016-04-03 | 16:52 |  | Used Filter | Filtered Water - Used Tap Filter | PUR |  | 2 | 0 | Magnesium | Y | 7.7 |  | mg/L | 48 | ug/L | 5000 | ug/L | Final
557 | ji | Commercial | 1st Floor | Kitchen Sink |  | FGW01jiU | 2016-04-03 | 16:52 |  | Used Filter | Filtered Water - Used Tap Filter | PUR |  | 2 | 0 | Manganese | Y | 0.0014 | J | mg/L | 1.1 | ug/L | 15 | ug/L | Final
557 | ji | Commercial | 1st Floor | Kitchen Sink |  | FGW01jiU | 2016-04-03 | 16:52 |  | Used Filter | Filtered Water - Used Tap Filter | PUR |  | 2 | 0 | Nickel | Y | 0.0011 | J | mg/L | 0.23 | ug/L | 40 | ug/L | Final
557 | ji | Commercial | 1st Floor | Kitchen Sink |  | FGW01jiU | 2016-04-03 | 16:52 |  | Used Filter | Filtered Water - Used Tap Filter | PUR |  | 2 | 0 | Potassium | Y | 1.1 | J | mg/L | 30 | ug/L | 5000 | ug/L | Final
557 | ji | Commercial | 1st Floor | Kitchen Sink |  | FGW01jiU | 2016-04-03 | 16:52 |  | Used Filter | Filtered Water - Used Tap Filter | PUR |  | 2 | 0 | Sodium | Y | 4.6 | J | mg/L | 68 | ug/L | 5000 | ug/L | Final
557 | ji | Commercial | 1st Floor | Kitchen Sink |  | FGW01jiU | 2016-04-03 | 16:52 |  | Used Filter | Filtered Water - Used Tap Filter | PUR |  | 2 | 0 | Zinc | N | 0.0073 | U | mg/L | 7.3 | ug/L | 50 | ug/L | Final
557 | ji | Commercial | 1st Floor | Kitchen Sink |  | FGW02ji | 2016-04-03 | 16:55 |  | No Filter | Unfiltered |  |  |  | 0 | Aluminum | Y | 0.044 | J | mg/L | 9 | ug/L | 200 | ug/L | Final
557 | ji | Commercial | 1st Floor | Kitchen Sink |  | FGW02ji | 2016-04-03 | 16:55 |  | No Filter | Unfiltered |  |  |  | 0 | Cadmium | N | 0.061 | U | ug/L | 0.061 | ug/L | 2 | ug/L | Final
557 | ji | Commercial | 1st Floor | Kitchen Sink |  | FGW02ji | 2016-04-03 | 16:55 |  | No Filter | Unfiltered |  |  |  | 0 | Calcium | Y | 26 |  | mg/L | 240 | ug/L | 5000 | ug/L | Final
557 | ji | Commercial | 1st Floor | Kitchen Sink |  | FGW02ji | 2016-04-03 | 16:55 |  | No Filter | Unfiltered |  |  |  | 0 | Chromium | Y | 0.2 | J | ug/L | 0.2 | ug/L | 5 | ug/L | Final
557 | ji | Commercial | 1st Floor | Kitchen Sink |  | FGW02ji | 2016-04-03 | 16:55 |  | No Filter | Unfiltered |  |  |  | 0 | Copper | Y | 690 |  | ug/L | 0.75 | ug/L | 5 | ug/L | Final
557 | ji | Commercial | 1st Floor | Kitchen Sink |  | FGW02ji | 2016-04-03 | 16:55 |  | No Filter | Unfiltered |  |  |  | 0 | Iron | Y | 0.15 |  | mg/L | 16 | ug/L | 100 | ug/L | Final
557 | ji | Commercial | 1st Floor | Kitchen Sink |  | FGW02ji | 2016-04-03 | 16:55 |  | No Filter | Unfiltered |  |  |  | 0 | Lead | Y | 0.91 |  | ug/L | 0.11 | ug/L | 0.5 | ug/L | Final
557 | ji | Commercial | 1st Floor | Kitchen Sink |  | FGW02ji | 2016-04-03 | 16:55 |  | No Filter | Unfiltered |  |  |  | 0 | Magnesium | Y | 7.7 |  | mg/L | 48 | ug/L | 5000 | ug/L | Final
557 | ji | Commercial | 1st Floor | Kitchen Sink |  | FGW02ji | 2016-04-03 | 16:55 |  | No Filter | Unfiltered |  |  |  | 0 | Manganese | Y | 0.0041 | J | mg/L | 1.1 | ug/L | 15 | ug/L | Final
557 | ji | Commercial | 1st Floor | Kitchen Sink |  | FGW02ji | 2016-04-03 | 16:55 |  | No Filter | Unfiltered |  |  |  | 0 | Nickel | Y | 0.00094 | J | mg/L | 0.23 | ug/L | 40 | ug/L | Final
557 | ji | Commercial | 1st Floor | Kitchen Sink |  | FGW02ji | 2016-04-03 | 16:55 |  | No Filter | Unfiltered |  |  |  | 0 | Potassium | Y | 0.96 | J | mg/L | 30 | ug/L | 5000 | ug/L | Final
557 | ji | Commercial | 1st Floor | Kitchen Sink |  | FGW02ji | 2016-04-03 | 16:55 |  | No Filter | Unfiltered |  |  |  | 0 | Sodium | Y | 4.6 | J | mg/L | 68 | ug/L | 5000 | ug/L | Final
557 | ji | Commercial | 1st Floor | Kitchen Sink |  | FGW02ji | 2016-04-03 | 16:55 |  | No Filter | Unfiltered |  |  |  | 0 | Zinc | Y | 0.1 |  | mg/L | 7.3 | ug/L | 50 | ug/L | Final
557 | ji | Commercial | 1st Floor | Kitchen Sink |  | FGW03jiN | 2016-04-03 | 17:02 |  | New Filter | Filtered Water - New Tap Filter | PUR |  | 0 | 0 | Aluminum | N | 0.009 | U | mg/L | 9 | ug/L | 200 | ug/L | Final
557 | ji | Commercial | 1st Floor | Kitchen Sink |  | FGW03jiN | 2016-04-03 | 17:02 |  | New Filter | Filtered Water - New Tap Filter | PUR |  | 0 | 0 | Cadmium | N | 0.061 | U | ug/L | 0.061 | ug/L | 2 | ug/L | Final
557 | ji | Commercial | 1st Floor | Kitchen Sink |  | FGW03jiN | 2016-04-03 | 17:02 |  | New Filter | Filtered Water - New Tap Filter | PUR |  | 0 | 0 | Calcium | Y | 5.6 |  | mg/L | 240 | ug/L | 5000 | ug/L | Final
557 | ji | Commercial | 1st Floor | Kitchen Sink |  | FGW03jiN | 2016-04-03 | 17:02 |  | New Filter | Filtered Water - New Tap Filter | PUR |  | 0 | 0 | Chromium | N | 0.2 | U | ug/L | 0.2 | ug/L | 5 | ug/L | Final
557 | ji | Commercial | 1st Floor | Kitchen Sink |  | FGW03jiN | 2016-04-03 | 17:02 |  | New Filter | Filtered Water - New Tap Filter | PUR |  | 0 | 0 | Copper | N | 0.75 | U | ug/L | 0.75 | ug/L | 5 | ug/L | Final
557 | ji | Commercial | 1st Floor | Kitchen Sink |  | FGW03jiN | 2016-04-03 | 17:02 |  | New Filter | Filtered Water - New Tap Filter | PUR |  | 0 | 0 | Iron | N | 0.016 | U | mg/L | 16 | ug/L | 100 | ug/L | Final
557 | ji | Commercial | 1st Floor | Kitchen Sink |  | FGW03jiN | 2016-04-03 | 17:02 |  | New Filter | Filtered Water - New Tap Filter | PUR |  | 0 | 0 | Lead | N | 0.11 | U | ug/L | 0.11 | ug/L | 0.5 | ug/L | Final
557 | ji | Commercial | 1st Floor | Kitchen Sink |  | FGW03jiN | 2016-04-03 | 17:02 |  | New Filter | Filtered Water - New Tap Filter | PUR |  | 0 | 0 | Magnesium | Y | 6.5 |  | mg/L | 48 | ug/L | 5000 | ug/L | Final
557 | ji | Commercial | 1st Floor | Kitchen Sink |  | FGW03jiN | 2016-04-03 | 17:02 |  | New Filter | Filtered Water - New Tap Filter | PUR |  | 0 | 0 | Manganese | N | 0.0011 | U | mg/L | 1.1 | ug/L | 15 | ug/L | Final
557 | ji | Commercial | 1st Floor | Kitchen Sink |  | FGW03jiN | 2016-04-03 | 17:02 |  | New Filter | Filtered Water - New Tap Filter | PUR |  | 0 | 0 | Nickel | N | 0.00023 | U | mg/L | 0.23 | ug/L | 40 | ug/L | Final
557 | ji | Commercial | 1st Floor | Kitchen Sink |  | FGW03jiN | 2016-04-03 | 17:02 |  | New Filter | Filtered Water - New Tap Filter | PUR |  | 0 | 0 | Potassium | Y | 34 |  | mg/L | 30 | ug/L | 5000 | ug/L | Final
557 | ji | Commercial | 1st Floor | Kitchen Sink |  | FGW03jiN | 2016-04-03 | 17:02 |  | New Filter | Filtered Water - New Tap Filter | PUR |  | 0 | 0 | Sodium | Y | 18 |  | mg/L | 68 | ug/L | 5000 | ug/L | Final
557 | ji | Commercial | 1st Floor | Kitchen Sink |  | FGW03jiN | 2016-04-03 | 17:02 |  | New Filter | Filtered Water - New Tap Filter | PUR |  | 0 | 0 | Zinc | N | 0.0073 | U | mg/L | 7.3 | ug/L | 50 | ug/L | Final
78 | bz | Residential | 1st Floor | Kitchen Sink |  | FGW01bzU | 2016-02-15 | 11:01 |  | Used Filter | Filtered Water - Used Tap Filter | Brita |  | 8 | 0.15 | Aluminum | Y | 0.03 | J | mg/L | 9 | ug/L | 200 | ug/L | Final
78 | bz | Residential | 1st Floor | Kitchen Sink |  | FGW01bzU | 2016-02-15 | 11:01 |  | Used Filter | Filtered Water - Used Tap Filter | Brita |  | 8 | 0.15 | Cadmium | Y | 0.38 | J | ug/L | 0.061 | ug/L | 2 | ug/L | Final
78 | bz | Residential | 1st Floor | Kitchen Sink |  | FGW01bzU | 2016-02-15 | 11:01 |  | Used Filter | Filtered Water - Used Tap Filter | Brita |  | 8 | 0.15 | Calcium | Y | 27 |  | mg/L | 240 | ug/L | 5000 | ug/L | Final
78 | bz | Residential | 1st Floor | Kitchen Sink |  | FGW01bzU | 2016-02-15 | 11:01 |  | Used Filter | Filtered Water - Used Tap Filter | Brita |  | 8 | 0.15 | Chromium | N | 0.2 | U | ug/L | 0.2 | ug/L | 5 | ug/L | Final
78 | bz | Residential | 1st Floor | Kitchen Sink |  | FGW01bzU | 2016-02-15 | 11:01 |  | Used Filter | Filtered Water - Used Tap Filter | Brita |  | 8 | 0.15 | Copper | N | 0.75 | U | ug/L | 0.75 | ug/L | 5 | ug/L | Final
78 | bz | Residential | 1st Floor | Kitchen Sink |  | FGW01bzU | 2016-02-15 | 11:01 |  | Used Filter | Filtered Water - Used Tap Filter | Brita |  | 8 | 0.15 | Iron | N | 0.016 | U | mg/L | 16 | ug/L | 100 | ug/L | Final
78 | bz | Residential | 1st Floor | Kitchen Sink |  | FGW01bzU | 2016-02-15 | 11:01 |  | Used Filter | Filtered Water - Used Tap Filter | Brita |  | 8 | 0.15 | Lead | N | 0.11 | U | ug/L | 0.11 | ug/L | 0.5 | ug/L | Final
78 | bz | Residential | 1st Floor | Kitchen Sink |  | FGW01bzU | 2016-02-15 | 11:01 |  | Used Filter | Filtered Water - Used Tap Filter | Brita |  | 8 | 0.15 | Magnesium | Y | 8.2 |  | mg/L | 48 | ug/L | 5000 | ug/L | Final
78 | bz | Residential | 1st Floor | Kitchen Sink |  | FGW01bzU | 2016-02-15 | 11:01 |  | Used Filter | Filtered Water - Used Tap Filter | Brita |  | 8 | 0.15 | Manganese | Y | 0.0027 | J | mg/L | 1.1 | ug/L | 15 | ug/L | Final
78 | bz | Residential | 1st Floor | Kitchen Sink |  | FGW01bzU | 2016-02-15 | 11:01 |  | Used Filter | Filtered Water - Used Tap Filter | Brita |  | 8 | 0.15 | Nickel | N | 0.00023 | U | mg/L | 0.23 | ug/L | 40 | ug/L | Final
78 | bz | Residential | 1st Floor | Kitchen Sink |  | FGW01bzU | 2016-02-15 | 11:01 |  | Used Filter | Filtered Water - Used Tap Filter | Brita |  | 8 | 0.15 | Potassium | Y | 0.74 | J | mg/L | 30 | ug/L | 5000 | ug/L | Final
78 | bz | Residential | 1st Floor | Kitchen Sink |  | FGW01bzU | 2016-02-15 | 11:01 |  | Used Filter | Filtered Water - Used Tap Filter | Brita |  | 8 | 0.15 | Sodium | Y | 4.4 | J | mg/L | 68 | ug/L | 5000 | ug/L | Final
78 | bz | Residential | 1st Floor | Kitchen Sink |  | FGW01bzU | 2016-02-15 | 11:01 |  | Used Filter | Filtered Water - Used Tap Filter | Brita |  | 8 | 0.15 | Zinc | Y | 0.016 | J | mg/L | 7.3 | ug/L | 50 | ug/L | Final
78 | bz | Residential | 1st Floor | Kitchen Sink |  | FGW02bz | 2016-02-15 | 11:03 |  | No Filter | Unfiltered | None |  |  |  | Aluminum | Y | 0.02 | J | mg/L | 9 | ug/L | 200 | ug/L | Final
78 | bz | Residential | 1st Floor | Kitchen Sink |  | FGW02bz | 2016-02-15 | 11:03 |  | No Filter | Unfiltered | None |  |  |  | Cadmium | N | 0.061 | U | ug/L | 0.061 | ug/L | 2 | ug/L | Final
78 | bz | Residential | 1st Floor | Kitchen Sink |  | FGW02bz | 2016-02-15 | 11:03 |  | No Filter | Unfiltered | None |  |  |  | Calcium | Y | 25 |  | mg/L | 240 | ug/L | 5000 | ug/L | Final
78 | bz | Residential | 1st Floor | Kitchen Sink |  | FGW02bz | 2016-02-15 | 11:03 |  | No Filter | Unfiltered | None |  |  |  | Chromium | N | 0.2 | U | ug/L | 0.2 | ug/L | 5 | ug/L | Final
78 | bz | Residential | 1st Floor | Kitchen Sink |  | FGW02bz | 2016-02-15 | 11:03 |  | No Filter | Unfiltered | None |  |  |  | Copper | Y | 31 |  | ug/L | 0.75 | ug/L | 5 | ug/L | Final
78 | bz | Residential | 1st Floor | Kitchen Sink |  | FGW02bz | 2016-02-15 | 11:03 |  | No Filter | Unfiltered | None |  |  |  | Iron | Y | 0.26 |  | mg/L | 16 | ug/L | 100 | ug/L | Final
78 | bz | Residential | 1st Floor | Kitchen Sink |  | FGW02bz | 2016-02-15 | 11:03 |  | No Filter | Unfiltered | None |  |  |  | Lead | Y | 1.6 |  | ug/L | 0.11 | ug/L | 0.5 | ug/L | Final
78 | bz | Residential | 1st Floor | Kitchen Sink |  | FGW02bz | 2016-02-15 | 11:03 |  | No Filter | Unfiltered | None |  |  |  | Magnesium | Y | 7.4 |  | mg/L | 48 | ug/L | 5000 | ug/L | Final
78 | bz | Residential | 1st Floor | Kitchen Sink |  | FGW02bz | 2016-02-15 | 11:03 |  | No Filter | Unfiltered | None |  |  |  | Manganese | Y | 0.0051 | J | mg/L | 1.1 | ug/L | 15 | ug/L | Final
78 | bz | Residential | 1st Floor | Kitchen Sink |  | FGW02bz | 2016-02-15 | 11:03 |  | No Filter | Unfiltered | None |  |  |  | Nickel | N | 0.00023 | U | mg/L | 0.23 | ug/L | 40 | ug/L | Final
78 | bz | Residential | 1st Floor | Kitchen Sink |  | FGW02bz | 2016-02-15 | 11:03 |  | No Filter | Unfiltered | None |  |  |  | Potassium | Y | 0.93 | J | mg/L | 30 | ug/L | 5000 | ug/L | Final
78 | bz | Residential | 1st Floor | Kitchen Sink |  | FGW02bz | 2016-02-15 | 11:03 |  | No Filter | Unfiltered | None |  |  |  | Sodium | Y | 4.5 | J | mg/L | 68 | ug/L | 5000 | ug/L | Final
78 | bz | Residential | 1st Floor | Kitchen Sink |  | FGW02bz | 2016-02-15 | 11:03 |  | No Filter | Unfiltered | None |  |  |  | Zinc | Y | 0.012 | J | mg/L | 7.3 | ug/L | 50 | ug/L | Final
78 | bz | Residential | 1st Floor | Kitchen Sink |  | FGW03bzN | 2016-02-15 | 11:15 |  | New Filter | Filtered Water - New Tap Filter | PUR |  | 0 |  | Aluminum | N | 0.009 | U | mg/L | 9 | ug/L | 200 | ug/L | Final
78 | bz | Residential | 1st Floor | Kitchen Sink |  | FGW03bzN | 2016-02-15 | 11:15 |  | New Filter | Filtered Water - New Tap Filter | PUR |  | 0 |  | Cadmium | N | 0.061 | U | ug/L | 0.061 | ug/L | 2 | ug/L | Final
78 | bz | Residential | 1st Floor | Kitchen Sink |  | FGW03bzN | 2016-02-15 | 11:15 |  | New Filter | Filtered Water - New Tap Filter | PUR |  | 0 |  | Calcium | Y | 25 |  | mg/L | 240 | ug/L | 5000 | ug/L | Final
78 | bz | Residential | 1st Floor | Kitchen Sink |  | FGW03bzN | 2016-02-15 | 11:15 |  | New Filter | Filtered Water - New Tap Filter | PUR |  | 0 |  | Chromium | N | 0.2 | U | ug/L | 0.2 | ug/L | 5 | ug/L | Final
78 | bz | Residential | 1st Floor | Kitchen Sink |  | FGW03bzN | 2016-02-15 | 11:15 |  | New Filter | Filtered Water - New Tap Filter | PUR |  | 0 |  | Copper | N | 0.75 | U | ug/L | 0.75 | ug/L | 5 | ug/L | Final
78 | bz | Residential | 1st Floor | Kitchen Sink |  | FGW03bzN | 2016-02-15 | 11:15 |  | New Filter | Filtered Water - New Tap Filter | PUR |  | 0 |  | Iron | N | 0.016 | U | mg/L | 16 | ug/L | 100 | ug/L | Final
78 | bz | Residential | 1st Floor | Kitchen Sink |  | FGW03bzN | 2016-02-15 | 11:15 |  | New Filter | Filtered Water - New Tap Filter | PUR |  | 0 |  | Lead | N | 0.11 | U | ug/L | 0.11 | ug/L | 0.5 | ug/L | Final
78 | bz | Residential | 1st Floor | Kitchen Sink |  | FGW03bzN | 2016-02-15 | 11:15 |  | New Filter | Filtered Water - New Tap Filter | PUR |  | 0 |  | Magnesium | Y | 7.4 |  | mg/L | 48 | ug/L | 5000 | ug/L | Final
78 | bz | Residential | 1st Floor | Kitchen Sink |  | FGW03bzN | 2016-02-15 | 11:15 |  | New Filter | Filtered Water - New Tap Filter | PUR |  | 0 |  | Manganese | Y | 0.0015 | J | mg/L | 1.1 | ug/L | 15 | ug/L | Final
78 | bz | Residential | 1st Floor | Kitchen Sink |  | FGW03bzN | 2016-02-15 | 11:15 |  | New Filter | Filtered Water - New Tap Filter | PUR |  | 0 |  | Nickel | N | 0.00023 | U | mg/L | 0.23 | ug/L | 40 | ug/L | Final
78 | bz | Residential | 1st Floor | Kitchen Sink |  | FGW03bzN | 2016-02-15 | 11:15 |  | New Filter | Filtered Water - New Tap Filter | PUR |  | 0 |  | Potassium | Y | 0.8 | J | mg/L | 30 | ug/L | 5000 | ug/L | Final
78 | bz | Residential | 1st Floor | Kitchen Sink |  | FGW03bzN | 2016-02-15 | 11:15 |  | New Filter | Filtered Water - New Tap Filter | PUR |  | 0 |  | Sodium | Y | 4.5 | J | mg/L | 68 | ug/L | 5000 | ug/L | Final
78 | bz | Residential | 1st Floor | Kitchen Sink |  | FGW03bzN | 2016-02-15 | 11:15 |  | New Filter | Filtered Water - New Tap Filter | PUR |  | 0 |  | Zinc | N | 0.0073 | U | mg/L | 7.3 | ug/L | 50 | ug/L | Final
337 | ei | Residential | 1st Floor | Kitchen Sink |  | FGW01ei | 2016-02-21 | 14:20 | Removed aerotor | No Filter | Unfiltered | None |  |  |  | Aluminum | Y | 0.031 | J | mg/L | 9 | ug/L | 200 | ug/L | Final
337 | ei | Residential | 1st Floor | Kitchen Sink |  | FGW01ei | 2016-02-21 | 14:20 | Removed aerotor | No Filter | Unfiltered | None |  |  |  | Cadmium | N | 0.061 | U | ug/L | 0.061 | ug/L | 2 | ug/L | Final
337 | ei | Residential | 1st Floor | Kitchen Sink |  | FGW01ei | 2016-02-21 | 14:20 | Removed aerotor | No Filter | Unfiltered | None |  |  |  | Calcium | Y | 26 |  | mg/L | 240 | ug/L | 5000 | ug/L | Final
337 | ei | Residential | 1st Floor | Kitchen Sink |  | FGW01ei | 2016-02-21 | 14:20 | Removed aerotor | No Filter | Unfiltered | None |  |  |  | Chromium | N | 0.2 | U | ug/L | 0.2 | ug/L | 5 | ug/L | Final
337 | ei | Residential | 1st Floor | Kitchen Sink |  | FGW01ei | 2016-02-21 | 14:20 | Removed aerotor | No Filter | Unfiltered | None |  |  |  | Copper | Y | 32 |  | ug/L | 0.75 | ug/L | 5 | ug/L | Final
337 | ei | Residential | 1st Floor | Kitchen Sink |  | FGW01ei | 2016-02-21 | 14:20 | Removed aerotor | No Filter | Unfiltered | None |  |  |  | Iron | Y | 0.035 | J | mg/L | 16 | ug/L | 100 | ug/L | Final
337 | ei | Residential | 1st Floor | Kitchen Sink |  | FGW01ei | 2016-02-21 | 14:20 | Removed aerotor | No Filter | Unfiltered | None |  |  |  | Lead | N | 0.11 | U | ug/L | 0.11 | ug/L | 0.5 | ug/L | Final
337 | ei | Residential | 1st Floor | Kitchen Sink |  | FGW01ei | 2016-02-21 | 14:20 | Removed aerotor | No Filter | Unfiltered | None |  |  |  | Magnesium | Y | 7.6 |  | mg/L | 48 | ug/L | 5000 | ug/L | Final
337 | ei | Residential | 1st Floor | Kitchen Sink |  | FGW01ei | 2016-02-21 | 14:20 | Removed aerotor | No Filter | Unfiltered | None |  |  |  | Manganese | Y | 0.0011 | J | mg/L | 1.1 | ug/L | 15 | ug/L | Final
337 | ei | Residential | 1st Floor | Kitchen Sink |  | FGW01ei | 2016-02-21 | 14:20 | Removed aerotor | No Filter | Unfiltered | None |  |  |  | Nickel | Y | 0.00054 | J | mg/L | 0.23 | ug/L | 40 | ug/L | Final
337 | ei | Residential | 1st Floor | Kitchen Sink |  | FGW01ei | 2016-02-21 | 14:20 | Removed aerotor | No Filter | Unfiltered | None |  |  |  | Potassium | Y | 1 | J | mg/L | 30 | ug/L | 5000 | ug/L | Final
337 | ei | Residential | 1st Floor | Kitchen Sink |  | FGW01ei | 2016-02-21 | 14:20 | Removed aerotor | No Filter | Unfiltered | None |  |  |  | Sodium | Y | 4.6 | J | mg/L | 68 | ug/L | 5000 | ug/L | Final
337 | ei | Residential | 1st Floor | Kitchen Sink |  | FGW01ei | 2016-02-21 | 14:20 | Removed aerotor | No Filter | Unfiltered | None |  |  |  | Zinc | N | 0.0073 | U | mg/L | 7.3 | ug/L | 50 | ug/L | Final
337 | ei | Residential | 1st Floor | Kitchen Sink |  | FGW02eiN | 2016-02-21 | 14:37 | Installed PUR filter | New Filter | Filtered Water - New Tap Filter | PUR |  | 0 |  | Aluminum | Y | 0.0092 | J | mg/L | 9 | ug/L | 200 | ug/L | Final
337 | ei | Residential | 1st Floor | Kitchen Sink |  | FGW02eiN | 2016-02-21 | 14:37 | Installed PUR filter | New Filter | Filtered Water - New Tap Filter | PUR |  | 0 |  | Cadmium | N | 0.061 | U | ug/L | 0.061 | ug/L | 2 | ug/L | Final
337 | ei | Residential | 1st Floor | Kitchen Sink |  | FGW02eiN | 2016-02-21 | 14:37 | Installed PUR filter | New Filter | Filtered Water - New Tap Filter | PUR |  | 0 |  | Calcium | Y | 25 |  | mg/L | 240 | ug/L | 5000 | ug/L | Final
337 | ei | Residential | 1st Floor | Kitchen Sink |  | FGW02eiN | 2016-02-21 | 14:37 | Installed PUR filter | New Filter | Filtered Water - New Tap Filter | PUR |  | 0 |  | Chromium | N | 0.2 | U | ug/L | 0.2 | ug/L | 5 | ug/L | Final
337 | ei | Residential | 1st Floor | Kitchen Sink |  | FGW02eiN | 2016-02-21 | 14:37 | Installed PUR filter | New Filter | Filtered Water - New Tap Filter | PUR |  | 0 |  | Copper | N | 0.75 | U | ug/L | 0.75 | ug/L | 5 | ug/L | Final
337 | ei | Residential | 1st Floor | Kitchen Sink |  | FGW02eiN | 2016-02-21 | 14:37 | Installed PUR filter | New Filter | Filtered Water - New Tap Filter | PUR |  | 0 |  | Iron | N | 0.016 | U | mg/L | 16 | ug/L | 100 | ug/L | Final
337 | ei | Residential | 1st Floor | Kitchen Sink |  | FGW02eiN | 2016-02-21 | 14:37 | Installed PUR filter | New Filter | Filtered Water - New Tap Filter | PUR |  | 0 |  | Lead | N | 0.11 | U | ug/L | 0.11 | ug/L | 0.5 | ug/L | Final
337 | ei | Residential | 1st Floor | Kitchen Sink |  | FGW02eiN | 2016-02-21 | 14:37 | Installed PUR filter | New Filter | Filtered Water - New Tap Filter | PUR |  | 0 |  | Magnesium | Y | 8.2 |  | mg/L | 48 | ug/L | 5000 | ug/L | Final
337 | ei | Residential | 1st Floor | Kitchen Sink |  | FGW02eiN | 2016-02-21 | 14:37 | Installed PUR filter | New Filter | Filtered Water - New Tap Filter | PUR |  | 0 |  | Manganese | Y | 0.0019 | J | mg/L | 1.1 | ug/L | 15 | ug/L | Final
337 | ei | Residential | 1st Floor | Kitchen Sink |  | FGW02eiN | 2016-02-21 | 14:37 | Installed PUR filter | New Filter | Filtered Water - New Tap Filter | PUR |  | 0 |  | Nickel | Y | 0.00037 | J | mg/L | 0.23 | ug/L | 40 | ug/L | Final
337 | ei | Residential | 1st Floor | Kitchen Sink |  | FGW02eiN | 2016-02-21 | 14:37 | Installed PUR filter | New Filter | Filtered Water - New Tap Filter | PUR |  | 0 |  | Potassium | Y | 5.1 |  | mg/L | 30 | ug/L | 5000 | ug/L | Final
337 | ei | Residential | 1st Floor | Kitchen Sink |  | FGW02eiN | 2016-02-21 | 14:37 | Installed PUR filter | New Filter | Filtered Water - New Tap Filter | PUR |  | 0 |  | Sodium | Y | 6 |  | mg/L | 68 | ug/L | 5000 | ug/L | Final
337 | ei | Residential | 1st Floor | Kitchen Sink |  | FGW02eiN | 2016-02-21 | 14:37 | Installed PUR filter | New Filter | Filtered Water - New Tap Filter | PUR |  | 0 |  | Zinc | Y | 0.012 | J | mg/L | 7.3 | ug/L | 50 | ug/L | Final
642 | jw | Residential | 2nd Floor | Kitchen Sink |  | FGW01jw | 2016-04-19 | 09:08 |  | No Filter | Unfiltered | None |  |  | 0 | Aluminum | Y | 0.034 | J | mg/L | 9 | ug/L | 200 | ug/L | Final
642 | jw | Residential | 2nd Floor | Kitchen Sink |  | FGW01jw | 2016-04-19 | 09:08 |  | No Filter | Unfiltered | None |  |  | 0 | Cadmium | Y | 0.29 | J | ug/L | 0.061 | ug/L | 2 | ug/L | Final
642 | jw | Residential | 2nd Floor | Kitchen Sink |  | FGW01jw | 2016-04-19 | 09:08 |  | No Filter | Unfiltered | None |  |  | 0 | Calcium | Y | 26 |  | mg/L | 240 | ug/L | 5000 | ug/L | Final
642 | jw | Residential | 2nd Floor | Kitchen Sink |  | FGW01jw | 2016-04-19 | 09:08 |  | No Filter | Unfiltered | None |  |  | 0 | Chromium | Y | 0.29 | J | ug/L | 0.2 | ug/L | 5 | ug/L | Final
642 | jw | Residential | 2nd Floor | Kitchen Sink |  | FGW01jw | 2016-04-19 | 09:08 |  | No Filter | Unfiltered | None |  |  | 0 | Copper | Y | 22 |  | ug/L | 0.75 | ug/L | 5 | ug/L | Final
642 | jw | Residential | 2nd Floor | Kitchen Sink |  | FGW01jw | 2016-04-19 | 09:08 |  | No Filter | Unfiltered | None |  |  | 0 | Iron | Y | 0.12 |  | mg/L | 16 | ug/L | 100 | ug/L | Final
642 | jw | Residential | 2nd Floor | Kitchen Sink |  | FGW01jw | 2016-04-19 | 09:08 |  | No Filter | Unfiltered | None |  |  | 0 | Lead | Y | 1.6 |  | ug/L | 0.11 | ug/L | 0.5 | ug/L | Final
642 | jw | Residential | 2nd Floor | Kitchen Sink |  | FGW01jw | 2016-04-19 | 09:08 |  | No Filter | Unfiltered | None |  |  | 0 | Magnesium | Y | 7.7 |  | mg/L | 48 | ug/L | 5000 | ug/L | Final
642 | jw | Residential | 2nd Floor | Kitchen Sink |  | FGW01jw | 2016-04-19 | 09:08 |  | No Filter | Unfiltered | None |  |  | 0 | Manganese | Y | 0.0043 | J B | mg/L | 1.1 | ug/L | 15 | ug/L | Final
642 | jw | Residential | 2nd Floor | Kitchen Sink |  | FGW01jw | 2016-04-19 | 09:08 |  | No Filter | Unfiltered | None |  |  | 0 | Nickel | Y | 0.0027 | J | mg/L | 0.23 | ug/L | 40 | ug/L | Final
642 | jw | Residential | 2nd Floor | Kitchen Sink |  | FGW01jw | 2016-04-19 | 09:08 |  | No Filter | Unfiltered | None |  |  | 0 | Potassium | Y | 0.93 | J | mg/L | 30 | ug/L | 5000 | ug/L | Final
642 | jw | Residential | 2nd Floor | Kitchen Sink |  | FGW01jw | 2016-04-19 | 09:08 |  | No Filter | Unfiltered | None |  |  | 0 | Sodium | Y | 4.5 | J | mg/L | 68 | ug/L | 5000 | ug/L | Final
642 | jw | Residential | 2nd Floor | Kitchen Sink |  | FGW01jw | 2016-04-19 | 09:08 |  | No Filter | Unfiltered | None |  |  | 0 | Zinc | Y | 0.12 |  | mg/L | 7.3 | ug/L | 50 | ug/L | Final
642 | jw | Residential | 2nd Floor | Kitchen Sink |  | FGW02jwN | 2016-04-19 | 09:15 | Old filter was spent/blinking red so new filter was installed before sample was taken | New Filter | Filtered Water - New Tap Filter | Brita |  | 0 | 0 | Aluminum | Y | 0.02 | J | mg/L | 9 | ug/L | 200 | ug/L | Final
642 | jw | Residential | 2nd Floor | Kitchen Sink |  | FGW02jwN | 2016-04-19 | 09:15 | Old filter was spent/blinking red so new filter was installed before sample was taken | New Filter | Filtered Water - New Tap Filter | Brita |  | 0 | 0 | Cadmium | N | 0.061 | U | ug/L | 0.061 | ug/L | 2 | ug/L | Final
642 | jw | Residential | 2nd Floor | Kitchen Sink |  | FGW02jwN | 2016-04-19 | 09:15 | Old filter was spent/blinking red so new filter was installed before sample was taken | New Filter | Filtered Water - New Tap Filter | Brita |  | 0 | 0 | Calcium | Y | 10 |  | mg/L | 240 | ug/L | 5000 | ug/L | Final
642 | jw | Residential | 2nd Floor | Kitchen Sink |  | FGW02jwN | 2016-04-19 | 09:15 | Old filter was spent/blinking red so new filter was installed before sample was taken | New Filter | Filtered Water - New Tap Filter | Brita |  | 0 | 0 | Chromium | N | 0.2 | U | ug/L | 0.2 | ug/L | 5 | ug/L | Final
642 | jw | Residential | 2nd Floor | Kitchen Sink |  | FGW02jwN | 2016-04-19 | 09:15 | Old filter was spent/blinking red so new filter was installed before sample was taken | New Filter | Filtered Water - New Tap Filter | Brita |  | 0 | 0 | Copper | N | 0.75 | U | ug/L | 0.75 | ug/L | 5 | ug/L | Final
642 | jw | Residential | 2nd Floor | Kitchen Sink |  | FGW02jwN | 2016-04-19 | 09:15 | Old filter was spent/blinking red so new filter was installed before sample was taken | New Filter | Filtered Water - New Tap Filter | Brita |  | 0 | 0 | Iron | Y | 0.027 | J | mg/L | 16 | ug/L | 100 | ug/L | Final
642 | jw | Residential | 2nd Floor | Kitchen Sink |  | FGW02jwN | 2016-04-19 | 09:15 | Old filter was spent/blinking red so new filter was installed before sample was taken | New Filter | Filtered Water - New Tap Filter | Brita |  | 0 | 0 | Lead | N | 0.11 | U | ug/L | 0.11 | ug/L | 0.5 | ug/L | Final
642 | jw | Residential | 2nd Floor | Kitchen Sink |  | FGW02jwN | 2016-04-19 | 09:15 | Old filter was spent/blinking red so new filter was installed before sample was taken | New Filter | Filtered Water - New Tap Filter | Brita |  | 0 | 0 | Magnesium | Y | 9.6 |  | mg/L | 48 | ug/L | 5000 | ug/L | Final
642 | jw | Residential | 2nd Floor | Kitchen Sink |  | FGW02jwN | 2016-04-19 | 09:15 | Old filter was spent/blinking red so new filter was installed before sample was taken | New Filter | Filtered Water - New Tap Filter | Brita |  | 0 | 0 | Manganese | Y | 0.0011 | J B | mg/L | 1.1 | ug/L | 15 | ug/L | Final
642 | jw | Residential | 2nd Floor | Kitchen Sink |  | FGW02jwN | 2016-04-19 | 09:15 | Old filter was spent/blinking red so new filter was installed before sample was taken | New Filter | Filtered Water - New Tap Filter | Brita |  | 0 | 0 | Nickel | Y | 0.0011 | J | mg/L | 0.23 | ug/L | 40 | ug/L | Final
642 | jw | Residential | 2nd Floor | Kitchen Sink |  | FGW02jwN | 2016-04-19 | 09:15 | Old filter was spent/blinking red so new filter was installed before sample was taken | New Filter | Filtered Water - New Tap Filter | Brita |  | 0 | 0 | Potassium | Y | 1.3 | J | mg/L | 30 | ug/L | 5000 | ug/L | Final
642 | jw | Residential | 2nd Floor | Kitchen Sink |  | FGW02jwN | 2016-04-19 | 09:15 | Old filter was spent/blinking red so new filter was installed before sample was taken | New Filter | Filtered Water - New Tap Filter | Brita |  | 0 | 0 | Sodium | Y | 23 |  | mg/L | 68 | ug/L | 5000 | ug/L | Final
642 | jw | Residential | 2nd Floor | Kitchen Sink |  | FGW02jwN | 2016-04-19 | 09:15 | Old filter was spent/blinking red so new filter was installed before sample was taken | New Filter | Filtered Water - New Tap Filter | Brita |  | 0 | 0 | Zinc | N | 0.0073 | U | mg/L | 7.3 | ug/L | 50 | ug/L | Final
347 | hk | Residential | 1st Floor | Kitchen Sink |  | FGW01hkU | 2016-03-03 | 09:28 |  | Used Filter | Filtered Water - Used Tap Filter | PUR |  | 3 |  | Aluminum | N | 0.009 | U | mg/L | 9 | ug/L | 200 | ug/L | Final
347 | hk | Residential | 1st Floor | Kitchen Sink |  | FGW01hkU | 2016-03-03 | 09:28 |  | Used Filter | Filtered Water - Used Tap Filter | PUR |  | 3 |  | Cadmium | N | 0.061 | U | ug/L | 0.061 | ug/L | 2 | ug/L | Final
347 | hk | Residential | 1st Floor | Kitchen Sink |  | FGW01hkU | 2016-03-03 | 09:28 |  | Used Filter | Filtered Water - Used Tap Filter | PUR |  | 3 |  | Calcium | Y | 27 |  | mg/L | 240 | ug/L | 5000 | ug/L | Final
347 | hk | Residential | 1st Floor | Kitchen Sink |  | FGW01hkU | 2016-03-03 | 09:28 |  | Used Filter | Filtered Water - Used Tap Filter | PUR |  | 3 |  | Chromium | N | 0.2 | U | ug/L | 0.2 | ug/L | 5 | ug/L | Final
347 | hk | Residential | 1st Floor | Kitchen Sink |  | FGW01hkU | 2016-03-03 | 09:28 |  | Used Filter | Filtered Water - Used Tap Filter | PUR |  | 3 |  | Copper | N | 0.75 | U | ug/L | 0.75 | ug/L | 5 | ug/L | Final
347 | hk | Residential | 1st Floor | Kitchen Sink |  | FGW01hkU | 2016-03-03 | 09:28 |  | Used Filter | Filtered Water - Used Tap Filter | PUR |  | 3 |  | Iron | N | 0.016 | U | mg/L | 16 | ug/L | 100 | ug/L | Final
347 | hk | Residential | 1st Floor | Kitchen Sink |  | FGW01hkU | 2016-03-03 | 09:28 |  | Used Filter | Filtered Water - Used Tap Filter | PUR |  | 3 |  | Lead | N | 0.11 | U | ug/L | 0.11 | ug/L | 0.5 | ug/L | Final
347 | hk | Residential | 1st Floor | Kitchen Sink |  | FGW01hkU | 2016-03-03 | 09:28 |  | Used Filter | Filtered Water - Used Tap Filter | PUR |  | 3 |  | Magnesium | Y | 7.8 |  | mg/L | 48 | ug/L | 5000 | ug/L | Final
347 | hk | Residential | 1st Floor | Kitchen Sink |  | FGW01hkU | 2016-03-03 | 09:28 |  | Used Filter | Filtered Water - Used Tap Filter | PUR |  | 3 |  | Manganese | N | 0.0011 | U | mg/L | 1.1 | ug/L | 15 | ug/L | Final
347 | hk | Residential | 1st Floor | Kitchen Sink |  | FGW01hkU | 2016-03-03 | 09:28 |  | Used Filter | Filtered Water - Used Tap Filter | PUR |  | 3 |  | Nickel | N | 0.00023 | U | mg/L | 0.23 | ug/L | 40 | ug/L | Final
347 | hk | Residential | 1st Floor | Kitchen Sink |  | FGW01hkU | 2016-03-03 | 09:28 |  | Used Filter | Filtered Water - Used Tap Filter | PUR |  | 3 |  | Potassium | Y | 1.8 | J | mg/L | 30 | ug/L | 5000 | ug/L | Final
347 | hk | Residential | 1st Floor | Kitchen Sink |  | FGW01hkU | 2016-03-03 | 09:28 |  | Used Filter | Filtered Water - Used Tap Filter | PUR |  | 3 |  | Sodium | Y | 5.2 |  | mg/L | 68 | ug/L | 5000 | ug/L | Final
347 | hk | Residential | 1st Floor | Kitchen Sink |  | FGW01hkU | 2016-03-03 | 09:28 |  | Used Filter | Filtered Water - Used Tap Filter | PUR |  | 3 |  | Zinc | N | 0.0073 | U | mg/L | 7.3 | ug/L | 50 | ug/L | Final
347 | hk | Residential | 1st Floor | Kitchen Sink |  | FGW02hk | 2016-03-03 | 09:30 |  | No Filter | Unfiltered | None |  |  |  | Aluminum | Y | 0.021 | J | mg/L | 9 | ug/L | 200 | ug/L | Final
347 | hk | Residential | 1st Floor | Kitchen Sink |  | FGW02hk | 2016-03-03 | 09:30 |  | No Filter | Unfiltered | None |  |  |  | Cadmium | N | 0.061 | U | ug/L | 0.061 | ug/L | 2 | ug/L | Final
347 | hk | Residential | 1st Floor | Kitchen Sink |  | FGW02hk | 2016-03-03 | 09:30 |  | No Filter | Unfiltered | None |  |  |  | Calcium | Y | 28 |  | mg/L | 240 | ug/L | 5000 | ug/L | Final
347 | hk | Residential | 1st Floor | Kitchen Sink |  | FGW02hk | 2016-03-03 | 09:30 |  | No Filter | Unfiltered | None |  |  |  | Chromium | N | 0.2 | U | ug/L | 0.2 | ug/L | 5 | ug/L | Final
347 | hk | Residential | 1st Floor | Kitchen Sink |  | FGW02hk | 2016-03-03 | 09:30 |  | No Filter | Unfiltered | None |  |  |  | Copper | Y | 10 |  | ug/L | 0.75 | ug/L | 5 | ug/L | Final
347 | hk | Residential | 1st Floor | Kitchen Sink |  | FGW02hk | 2016-03-03 | 09:30 |  | No Filter | Unfiltered | None |  |  |  | Iron | Y | 0.034 | J | mg/L | 16 | ug/L | 100 | ug/L | Final
347 | hk | Residential | 1st Floor | Kitchen Sink |  | FGW02hk | 2016-03-03 | 09:30 |  | No Filter | Unfiltered | None |  |  |  | Lead | Y | 0.52 |  | ug/L | 0.11 | ug/L | 0.5 | ug/L | Final
347 | hk | Residential | 1st Floor | Kitchen Sink |  | FGW02hk | 2016-03-03 | 09:30 |  | No Filter | Unfiltered | None |  |  |  | Magnesium | Y | 7.8 |  | mg/L | 48 | ug/L | 5000 | ug/L | Final
347 | hk | Residential | 1st Floor | Kitchen Sink |  | FGW02hk | 2016-03-03 | 09:30 |  | No Filter | Unfiltered | None |  |  |  | Manganese | Y | 0.002 | J | mg/L | 1.1 | ug/L | 15 | ug/L | Final
347 | hk | Residential | 1st Floor | Kitchen Sink |  | FGW02hk | 2016-03-03 | 09:30 |  | No Filter | Unfiltered | None |  |  |  | Nickel | Y | 0.00036 | J | mg/L | 0.23 | ug/L | 40 | ug/L | Final
347 | hk | Residential | 1st Floor | Kitchen Sink |  | FGW02hk | 2016-03-03 | 09:30 |  | No Filter | Unfiltered | None |  |  |  | Potassium | Y | 1 | J | mg/L | 30 | ug/L | 5000 | ug/L | Final
347 | hk | Residential | 1st Floor | Kitchen Sink |  | FGW02hk | 2016-03-03 | 09:30 |  | No Filter | Unfiltered | None |  |  |  | Sodium | Y | 4.6 | J | mg/L | 68 | ug/L | 5000 | ug/L | Final
347 | hk | Residential | 1st Floor | Kitchen Sink |  | FGW02hk | 2016-03-03 | 09:30 |  | No Filter | Unfiltered | None |  |  |  | Zinc | N | 0.0073 | U | mg/L | 7.3 | ug/L | 50 | ug/L | Final
347 | hk | Residential | 1st Floor | Kitchen Sink |  | FGW03hkN | 2016-03-03 | 09:37 |  | New Filter | Filtered Water - New Tap Filter | PUR |  | 0 |  | Aluminum | N | 0.009 | U | mg/L | 9 | ug/L | 200 | ug/L | Final
347 | hk | Residential | 1st Floor | Kitchen Sink |  | FGW03hkN | 2016-03-03 | 09:37 |  | New Filter | Filtered Water - New Tap Filter | PUR |  | 0 |  | Cadmium | N | 0.061 | U | ug/L | 0.061 | ug/L | 2 | ug/L | Final
347 | hk | Residential | 1st Floor | Kitchen Sink |  | FGW03hkN | 2016-03-03 | 09:37 |  | New Filter | Filtered Water - New Tap Filter | PUR |  | 0 |  | Calcium | Y | 15 |  | mg/L | 240 | ug/L | 5000 | ug/L | Final
347 | hk | Residential | 1st Floor | Kitchen Sink |  | FGW03hkN | 2016-03-03 | 09:37 |  | New Filter | Filtered Water - New Tap Filter | PUR |  | 0 |  | Chromium | N | 0.2 | U | ug/L | 0.2 | ug/L | 5 | ug/L | Final
347 | hk | Residential | 1st Floor | Kitchen Sink |  | FGW03hkN | 2016-03-03 | 09:37 |  | New Filter | Filtered Water - New Tap Filter | PUR |  | 0 |  | Copper | N | 0.75 | U | ug/L | 0.75 | ug/L | 5 | ug/L | Final
347 | hk | Residential | 1st Floor | Kitchen Sink |  | FGW03hkN | 2016-03-03 | 09:37 |  | New Filter | Filtered Water - New Tap Filter | PUR |  | 0 |  | Iron | N | 0.016 | U | mg/L | 16 | ug/L | 100 | ug/L | Final
347 | hk | Residential | 1st Floor | Kitchen Sink |  | FGW03hkN | 2016-03-03 | 09:37 |  | New Filter | Filtered Water - New Tap Filter | PUR |  | 0 |  | Lead | N | 0.11 | U | ug/L | 0.11 | ug/L | 0.5 | ug/L | Final
347 | hk | Residential | 1st Floor | Kitchen Sink |  | FGW03hkN | 2016-03-03 | 09:37 |  | New Filter | Filtered Water - New Tap Filter | PUR |  | 0 |  | Magnesium | Y | 9 |  | mg/L | 48 | ug/L | 5000 | ug/L | Final
347 | hk | Residential | 1st Floor | Kitchen Sink |  | FGW03hkN | 2016-03-03 | 09:37 |  | New Filter | Filtered Water - New Tap Filter | PUR |  | 0 |  | Manganese | N | 0.0011 | U | mg/L | 1.1 | ug/L | 15 | ug/L | Final
347 | hk | Residential | 1st Floor | Kitchen Sink |  | FGW03hkN | 2016-03-03 | 09:37 |  | New Filter | Filtered Water - New Tap Filter | PUR |  | 0 |  | Nickel | N | 0.00023 | U | mg/L | 0.23 | ug/L | 40 | ug/L | Final
347 | hk | Residential | 1st Floor | Kitchen Sink |  | FGW03hkN | 2016-03-03 | 09:37 |  | New Filter | Filtered Water - New Tap Filter | PUR |  | 0 |  | Potassium | Y | 16 |  | mg/L | 30 | ug/L | 5000 | ug/L | Final
347 | hk | Residential | 1st Floor | Kitchen Sink |  | FGW03hkN | 2016-03-03 | 09:37 |  | New Filter | Filtered Water - New Tap Filter | PUR |  | 0 |  | Sodium | Y | 9.5 |  | mg/L | 68 | ug/L | 5000 | ug/L | Final
347 | hk | Residential | 1st Floor | Kitchen Sink |  | FGW03hkN | 2016-03-03 | 09:37 |  | New Filter | Filtered Water - New Tap Filter | PUR |  | 0 |  | Zinc | N | 0.0073 | U | mg/L | 7.3 | ug/L | 50 | ug/L | Final
347 | jr | Residential | 1st Floor | Kitchen Sink |  | FGW01jr | 2016-04-13 | 10:02 |  | No Filter | Unfiltered | None |  | 0 |  | Aluminum | Y | 0.013 | J | mg/L | 9 | ug/L | 200 | ug/L | Final
347 | jr | Residential | 1st Floor | Kitchen Sink |  | FGW01jr | 2016-04-13 | 10:02 |  | No Filter | Unfiltered | None |  | 0 |  | Cadmium | N | 0.061 | U | ug/L | 0.061 | ug/L | 2 | ug/L | Final
347 | jr | Residential | 1st Floor | Kitchen Sink |  | FGW01jr | 2016-04-13 | 10:02 |  | No Filter | Unfiltered | None |  | 0 |  | Calcium | Y | 28 | B | mg/L | 240 | ug/L | 5000 | ug/L | Final
347 | jr | Residential | 1st Floor | Kitchen Sink |  | FGW01jr | 2016-04-13 | 10:02 |  | No Filter | Unfiltered | None |  | 0 |  | Chromium | N | 0.2 | U | ug/L | 0.2 | ug/L | 5 | ug/L | Final
347 | jr | Residential | 1st Floor | Kitchen Sink |  | FGW01jr | 2016-04-13 | 10:02 |  | No Filter | Unfiltered | None |  | 0 |  | Copper | Y | 13 |  | ug/L | 0.75 | ug/L | 5 | ug/L | Final
347 | jr | Residential | 1st Floor | Kitchen Sink |  | FGW01jr | 2016-04-13 | 10:02 |  | No Filter | Unfiltered | None |  | 0 |  | Iron | Y | 0.032 | J | mg/L | 16 | ug/L | 100 | ug/L | Final
347 | jr | Residential | 1st Floor | Kitchen Sink |  | FGW01jr | 2016-04-13 | 10:02 |  | No Filter | Unfiltered | None |  | 0 |  | Lead | Y | 0.68 |  | ug/L | 0.11 | ug/L | 0.5 | ug/L | Final
347 | jr | Residential | 1st Floor | Kitchen Sink |  | FGW01jr | 2016-04-13 | 10:02 |  | No Filter | Unfiltered | None |  | 0 |  | Magnesium | Y | 8 | B | mg/L | 48 | ug/L | 5000 | ug/L | Final
347 | jr | Residential | 1st Floor | Kitchen Sink |  | FGW01jr | 2016-04-13 | 10:02 |  | No Filter | Unfiltered | None |  | 0 |  | Manganese | Y | 0.0015 | J | mg/L | 1.1 | ug/L | 15 | ug/L | Final
347 | jr | Residential | 1st Floor | Kitchen Sink |  | FGW01jr | 2016-04-13 | 10:02 |  | No Filter | Unfiltered | None |  | 0 |  | Nickel | Y | 0.0005 | J | mg/L | 0.23 | ug/L | 40 | ug/L | Final
347 | jr | Residential | 1st Floor | Kitchen Sink |  | FGW01jr | 2016-04-13 | 10:02 |  | No Filter | Unfiltered | None |  | 0 |  | Potassium | Y | 1 | J | mg/L | 30 | ug/L | 5000 | ug/L | Final
347 | jr | Residential | 1st Floor | Kitchen Sink |  | FGW01jr | 2016-04-13 | 10:02 |  | No Filter | Unfiltered | None |  | 0 |  | Sodium | Y | 4.7 | J B | mg/L | 68 | ug/L | 5000 | ug/L | Final
347 | jr | Residential | 1st Floor | Kitchen Sink |  | FGW01jr | 2016-04-13 | 10:02 |  | No Filter | Unfiltered | None |  | 0 |  | Zinc | Y | 0.0094 | J | mg/L | 7.3 | ug/L | 50 | ug/L | Final
347 | jr | Residential | 1st Floor | Kitchen Sink |  | FGW02jrU | 2016-04-13 | 10:03 |  | Used Filter | Filtered Water - Used Tap Filter | PUR |  | 3 |  | Aluminum | N | 0.009 | U | mg/L | 9 | ug/L | 200 | ug/L | Final
347 | jr | Residential | 1st Floor | Kitchen Sink |  | FGW02jrU | 2016-04-13 | 10:03 |  | Used Filter | Filtered Water - Used Tap Filter | PUR |  | 3 |  | Cadmium | N | 0.061 | U | ug/L | 0.061 | ug/L | 2 | ug/L | Final
347 | jr | Residential | 1st Floor | Kitchen Sink |  | FGW02jrU | 2016-04-13 | 10:03 |  | Used Filter | Filtered Water - Used Tap Filter | PUR |  | 3 |  | Calcium | Y | 28 | B | mg/L | 240 | ug/L | 5000 | ug/L | Final
347 | jr | Residential | 1st Floor | Kitchen Sink |  | FGW02jrU | 2016-04-13 | 10:03 |  | Used Filter | Filtered Water - Used Tap Filter | PUR |  | 3 |  | Chromium | N | 0.2 | U | ug/L | 0.2 | ug/L | 5 | ug/L | Final
347 | jr | Residential | 1st Floor | Kitchen Sink |  | FGW02jrU | 2016-04-13 | 10:03 |  | Used Filter | Filtered Water - Used Tap Filter | PUR |  | 3 |  | Copper | N | 0.75 | U | ug/L | 0.75 | ug/L | 5 | ug/L | Final
347 | jr | Residential | 1st Floor | Kitchen Sink |  | FGW02jrU | 2016-04-13 | 10:03 |  | Used Filter | Filtered Water - Used Tap Filter | PUR |  | 3 |  | Iron | N | 0.016 | U | mg/L | 16 | ug/L | 100 | ug/L | Final
347 | jr | Residential | 1st Floor | Kitchen Sink |  | FGW02jrU | 2016-04-13 | 10:03 |  | Used Filter | Filtered Water - Used Tap Filter | PUR |  | 3 |  | Lead | Y | 0.11 | J | ug/L | 0.11 | ug/L | 0.5 | ug/L | Final
347 | jr | Residential | 1st Floor | Kitchen Sink |  | FGW02jrU | 2016-04-13 | 10:03 |  | Used Filter | Filtered Water - Used Tap Filter | PUR |  | 3 |  | Magnesium | Y | 8.1 | B | mg/L | 48 | ug/L | 5000 | ug/L | Final
347 | jr | Residential | 1st Floor | Kitchen Sink |  | FGW02jrU | 2016-04-13 | 10:03 |  | Used Filter | Filtered Water - Used Tap Filter | PUR |  | 3 |  | Manganese | N | 0.0011 | U | mg/L | 1.1 | ug/L | 15 | ug/L | Final
347 | jr | Residential | 1st Floor | Kitchen Sink |  | FGW02jrU | 2016-04-13 | 10:03 |  | Used Filter | Filtered Water - Used Tap Filter | PUR |  | 3 |  | Nickel | Y | 0.00033 | J | mg/L | 0.23 | ug/L | 40 | ug/L | Final
347 | jr | Residential | 1st Floor | Kitchen Sink |  | FGW02jrU | 2016-04-13 | 10:03 |  | Used Filter | Filtered Water - Used Tap Filter | PUR |  | 3 |  | Potassium | Y | 1.1 | J | mg/L | 30 | ug/L | 5000 | ug/L | Final
347 | jr | Residential | 1st Floor | Kitchen Sink |  | FGW02jrU | 2016-04-13 | 10:03 |  | Used Filter | Filtered Water - Used Tap Filter | PUR |  | 3 |  | Sodium | Y | 4.9 | J B | mg/L | 68 | ug/L | 5000 | ug/L | Final
347 | jr | Residential | 1st Floor | Kitchen Sink |  | FGW02jrU | 2016-04-13 | 10:03 |  | Used Filter | Filtered Water - Used Tap Filter | PUR |  | 3 |  | Zinc | N | 0.0073 | U | mg/L | 7.3 | ug/L | 50 | ug/L | Final
347 | jr | Residential | 1st Floor | Kitchen Sink |  | FGW03jrN | 2016-04-13 | 10:07 |  | New Filter | Filtered Water - New Tap Filter | PUR |  | 0 |  | Aluminum | Y | 0.018 | J | mg/L | 9 | ug/L | 200 | ug/L | Final
347 | jr | Residential | 1st Floor | Kitchen Sink |  | FGW03jrN | 2016-04-13 | 10:07 |  | New Filter | Filtered Water - New Tap Filter | PUR |  | 0 |  | Cadmium | N | 0.061 | U | ug/L | 0.061 | ug/L | 2 | ug/L | Final
347 | jr | Residential | 1st Floor | Kitchen Sink |  | FGW03jrN | 2016-04-13 | 10:07 |  | New Filter | Filtered Water - New Tap Filter | PUR |  | 0 |  | Calcium | Y | 0.97 | J B | mg/L | 240 | ug/L | 5000 | ug/L | Final
347 | jr | Residential | 1st Floor | Kitchen Sink |  | FGW03jrN | 2016-04-13 | 10:07 |  | New Filter | Filtered Water - New Tap Filter | PUR |  | 0 |  | Chromium | N | 0.2 | U | ug/L | 0.2 | ug/L | 5 | ug/L | Final
347 | jr | Residential | 1st Floor | Kitchen Sink |  | FGW03jrN | 2016-04-13 | 10:07 |  | New Filter | Filtered Water - New Tap Filter | PUR |  | 0 |  | Copper | N | 0.75 | U | ug/L | 0.75 | ug/L | 5 | ug/L | Final
347 | jr | Residential | 1st Floor | Kitchen Sink |  | FGW03jrN | 2016-04-13 | 10:07 |  | New Filter | Filtered Water - New Tap Filter | PUR |  | 0 |  | Iron | N | 0.016 | U | mg/L | 16 | ug/L | 100 | ug/L | Final
347 | jr | Residential | 1st Floor | Kitchen Sink |  | FGW03jrN | 2016-04-13 | 10:07 |  | New Filter | Filtered Water - New Tap Filter | PUR |  | 0 |  | Lead | N | 0.11 | U | ug/L | 0.11 | ug/L | 0.5 | ug/L | Final
347 | jr | Residential | 1st Floor | Kitchen Sink |  | FGW03jrN | 2016-04-13 | 10:07 |  | New Filter | Filtered Water - New Tap Filter | PUR |  | 0 |  | Magnesium | Y | 1.6 | J B | mg/L | 48 | ug/L | 5000 | ug/L | Final
347 | jr | Residential | 1st Floor | Kitchen Sink |  | FGW03jrN | 2016-04-13 | 10:07 |  | New Filter | Filtered Water - New Tap Filter | PUR |  | 0 |  | Manganese | N | 0.0011 | U | mg/L | 1.1 | ug/L | 15 | ug/L | Final
347 | jr | Residential | 1st Floor | Kitchen Sink |  | FGW03jrN | 2016-04-13 | 10:07 |  | New Filter | Filtered Water - New Tap Filter | PUR |  | 0 |  | Nickel | N | 0.00023 | U | mg/L | 0.23 | ug/L | 40 | ug/L | Final
347 | jr | Residential | 1st Floor | Kitchen Sink |  | FGW03jrN | 2016-04-13 | 10:07 |  | New Filter | Filtered Water - New Tap Filter | PUR |  | 0 |  | Potassium | Y | 43 |  | mg/L | 30 | ug/L | 5000 | ug/L | Final
347 | jr | Residential | 1st Floor | Kitchen Sink |  | FGW03jrN | 2016-04-13 | 10:07 |  | New Filter | Filtered Water - New Tap Filter | PUR |  | 0 |  | Sodium | Y | 29 | B | mg/L | 68 | ug/L | 5000 | ug/L | Final
347 | jr | Residential | 1st Floor | Kitchen Sink |  | FGW03jrN | 2016-04-13 | 10:07 |  | New Filter | Filtered Water - New Tap Filter | PUR |  | 0 |  | Zinc | N | 0.0073 | U | mg/L | 7.3 | ug/L | 50 | ug/L | Final
82 | g | Residential | 1st Floor | Kitchen Sink |  | FGW01gU | 2016-02-04 | 11:51 |  | Used Filter | Filtered Water - Used Tap Filter | Other |  |  |  | Lead | N | 0.5 | U | ug/L | 0.012 | ug/L | 0.5 | ug/L | Final
82 | g | Residential | 1st Floor | Kitchen Sink |  | FGW01gU | 2016-02-04 | 11:51 |  | Used Filter | Filtered Water - Used Tap Filter | Other |  |  |  | Zinc | Y | 0.0184 |  | mg/L | 1.2 | ug/L | 10 | ug/L | Final
82 | g | Residential | 1st Floor | Kitchen Sink |  | FGW01gU | 2016-02-04 | 11:51 |  | Used Filter | Filtered Water - Used Tap Filter | Other |  |  |  | Copper | N | 1 | U | ug/L | 0.14 | ug/L | 1 | ug/L | Final
82 | g | Residential | 1st Floor | Kitchen Sink |  | FGW02g | 2016-02-04 | 11:51 |  | No Filter | Unfiltered | None |  |  |  | Lead | Y | 418 |  | ug/L | 0.012 | ug/L | 0.5 | ug/L | Final
82 | g | Residential | 1st Floor | Kitchen Sink |  | FGW02g | 2016-02-04 | 11:51 |  | No Filter | Unfiltered | None |  |  |  | Zinc | Y | 0.631 | D | mg/L | 30 | ug/L | 250 | ug/L | Final
82 | g | Residential | 1st Floor | Kitchen Sink |  | FGW02g | 2016-02-04 | 11:51 |  | No Filter | Unfiltered | None |  |  |  | Copper | Y | 16100 | D | ug/L | 7 | ug/L | 50 | ug/L | Final
82 | g | Residential | 1st Floor | Kitchen Sink |  | FGW03gN | 2016-02-04 | 11:51 |  | New Filter | Filtered Water - New Tap Filter | Other |  | 0 |  | Zinc | N | 0.01 | U | mg/L | 1.2 | ug/L | 10 | ug/L | Final
82 | g | Residential | 1st Floor | Kitchen Sink |  | FGW03gN | 2016-02-04 | 11:51 |  | New Filter | Filtered Water - New Tap Filter | Other |  | 0 |  | Lead | N | 0.5 | U | ug/L | 0.012 | ug/L | 0.5 | ug/L | Final
82 | g | Residential | 1st Floor | Kitchen Sink |  | FGW03gN | 2016-02-04 | 11:51 |  | New Filter | Filtered Water - New Tap Filter | Other |  | 0 |  | Copper | N | 1 | U | ug/L | 0.14 | ug/L | 1 | ug/L | Final
82 | g | Residential | 1st Floor | Kitchen Sink |  | FGW01gU | 2016-02-04 | 11:51 |  | Used Filter | Filtered Water - Used Tap Filter | Other |  |  |  | Chromium | N | 5 | U | ug/L | 0.00086 | mg/L | 0.005 | mg/L | Final
82 | g | Residential | 1st Floor | Kitchen Sink |  | FGW01gU | 2016-02-04 | 11:51 |  | Used Filter | Filtered Water - Used Tap Filter | Other |  |  |  | Aluminum | N | 0.2 | U | mg/L | 0.027 | mg/L | 0.2 | mg/L | Final
82 | g | Residential | 1st Floor | Kitchen Sink |  | FGW01gU | 2016-02-04 | 11:51 |  | Used Filter | Filtered Water - Used Tap Filter | Other |  |  |  | Calcium | Y | 20.5 |  | mg/L | 0.021 | mg/L | 0.2 | mg/L | Final
82 | g | Residential | 1st Floor | Kitchen Sink |  | FGW01gU | 2016-02-04 | 11:51 |  | Used Filter | Filtered Water - Used Tap Filter | Other |  |  |  | Potassium | Y | 1.65 |  | mg/L | 0.072 | mg/L | 0.8 | mg/L | Final
82 | g | Residential | 1st Floor | Kitchen Sink |  | FGW02g | 2016-02-04 | 11:51 |  | No Filter | Unfiltered | None |  |  |  | Magnesium | Y | 8.64 |  | mg/L | 0.022 | mg/L | 0.2 | mg/L | Final
82 | g | Residential | 1st Floor | Kitchen Sink |  | FGW02g | 2016-02-04 | 11:51 |  | No Filter | Unfiltered | None |  |  |  | Sodium | Y | 5.29 |  | mg/L | 0.036 | mg/L | 0.4 | mg/L | Final
82 | g | Residential | 1st Floor | Kitchen Sink |  | FGW02g | 2016-02-04 | 11:51 |  | No Filter | Unfiltered | None |  |  |  | Potassium | Y | 1.13 |  | mg/L | 0.072 | mg/L | 0.8 | mg/L | Final
82 | g | Residential | 1st Floor | Kitchen Sink |  | FGW02g | 2016-02-04 | 11:51 |  | No Filter | Unfiltered | None |  |  |  | Nickel | N | 0.006 | U | mg/L | 0.0018 | mg/L | 0.006 | mg/L | Final
82 | g | Residential | 1st Floor | Kitchen Sink |  | FGW02g | 2016-02-04 | 11:51 |  | No Filter | Unfiltered | None |  |  |  | Manganese | Y | 0.655 |  | mg/L | 0.0016 | mg/L | 0.008 | mg/L | Final
82 | g | Residential | 1st Floor | Kitchen Sink |  | FGW02g | 2016-02-04 | 11:51 |  | No Filter | Unfiltered | None |  |  |  | Chromium | Y | 14.1 |  | ug/L | 0.00086 | mg/L | 0.005 | mg/L | Final
82 | g | Residential | 1st Floor | Kitchen Sink |  | FGW02g | 2016-02-04 | 11:51 |  | No Filter | Unfiltered | None |  |  |  | Calcium | Y | 32.1 |  | mg/L | 0.021 | mg/L | 0.2 | mg/L | Final
82 | g | Residential | 1st Floor | Kitchen Sink |  | FGW02g | 2016-02-04 | 11:51 |  | No Filter | Unfiltered | None |  |  |  | Aluminum | Y | 2.62 |  | mg/L | 0.027 | mg/L | 0.2 | mg/L | Final
82 | g | Residential | 1st Floor | Kitchen Sink |  | FGW02g | 2016-02-04 | 11:51 |  | No Filter | Unfiltered | None |  |  |  | Iron | Y | 38.5 |  | mg/L | 0.016 | mg/L | 0.08 | mg/L | Final
82 | g | Residential | 1st Floor | Kitchen Sink |  | FGW02g | 2016-02-04 | 11:51 |  | No Filter | Unfiltered | None |  |  |  | Cadmium | Y | 2.01 |  | ug/L | 0.00021 | mg/L | 0.002 | mg/L | Final
82 | g | Residential | 1st Floor | Kitchen Sink |  | FGW03gN | 2016-02-04 | 11:51 |  | New Filter | Filtered Water - New Tap Filter | Other |  | 0 |  | Calcium | Y | 16.6 |  | mg/L | 0.021 | mg/L | 0.2 | mg/L | Final
82 | g | Residential | 1st Floor | Kitchen Sink |  | FGW03gN | 2016-02-04 | 11:51 |  | New Filter | Filtered Water - New Tap Filter | Other |  | 0 |  | Sodium | Y | 19.7 |  | mg/L | 0.036 | mg/L | 0.4 | mg/L | Final
82 | g | Residential | 1st Floor | Kitchen Sink |  | FGW03gN | 2016-02-04 | 11:51 |  | New Filter | Filtered Water - New Tap Filter | Other |  | 0 |  | Aluminum | N | 0.2 | U | mg/L | 0.027 | mg/L | 0.2 | mg/L | Final
82 | g | Residential | 1st Floor | Kitchen Sink |  | FGW03gN | 2016-02-04 | 11:51 |  | New Filter | Filtered Water - New Tap Filter | Other |  | 0 |  | Iron | N | 0.08 | U | mg/L | 0.016 | mg/L | 0.08 | mg/L | Final
82 | g | Residential | 1st Floor | Kitchen Sink |  | FGW01gU | 2016-02-04 | 11:51 |  | Used Filter | Filtered Water - Used Tap Filter | Other |  |  |  | Iron | N | 0.08 | U | mg/L | 0.016 | mg/L | 0.08 | mg/L | Final
82 | g | Residential | 1st Floor | Kitchen Sink |  | FGW01gU | 2016-02-04 | 11:51 |  | Used Filter | Filtered Water - Used Tap Filter | Other |  |  |  | Magnesium | Y | 9.29 |  | mg/L | 0.022 | mg/L | 0.2 | mg/L | Final
82 | g | Residential | 1st Floor | Kitchen Sink |  | FGW01gU | 2016-02-04 | 11:51 |  | Used Filter | Filtered Water - Used Tap Filter | Other |  |  |  | Manganese | N | 0.008 | U | mg/L | 0.0016 | mg/L | 0.008 | mg/L | Final
82 | g | Residential | 1st Floor | Kitchen Sink |  | FGW01gU | 2016-02-04 | 11:51 |  | Used Filter | Filtered Water - Used Tap Filter | Other |  |  |  | Nickel | N | 0.006 | U | mg/L | 0.0018 | mg/L | 0.006 | mg/L | Final
82 | g | Residential | 1st Floor | Kitchen Sink |  | FGW01gU | 2016-02-04 | 11:51 |  | Used Filter | Filtered Water - Used Tap Filter | Other |  |  |  | Sodium | Y | 14.8 |  | mg/L | 0.036 | mg/L | 0.4 | mg/L | Final
82 | g | Residential | 1st Floor | Kitchen Sink |  | FGW01gU | 2016-02-04 | 11:51 |  | Used Filter | Filtered Water - Used Tap Filter | Other |  |  |  | Cadmium | N | 2 | U | ug/L | 0.00021 | mg/L | 0.002 | mg/L | Final
82 | g | Residential | 1st Floor | Kitchen Sink |  | FGW03gN | 2016-02-04 | 11:51 |  | New Filter | Filtered Water - New Tap Filter | Other |  | 0 |  | Potassium | Y | 1.02 |  | mg/L | 0.072 | mg/L | 0.8 | mg/L | Final
82 | g | Residential | 1st Floor | Kitchen Sink |  | FGW03gN | 2016-02-04 | 11:51 |  | New Filter | Filtered Water - New Tap Filter | Other |  | 0 |  | Nickel | N | 0.006 | U | mg/L | 0.0018 | mg/L | 0.006 | mg/L | Final
82 | g | Residential | 1st Floor | Kitchen Sink |  | FGW03gN | 2016-02-04 | 11:51 |  | New Filter | Filtered Water - New Tap Filter | Other |  | 0 |  | Manganese | N | 0.008 | U | mg/L | 0.0016 | mg/L | 0.008 | mg/L | Final
82 | g | Residential | 1st Floor | Kitchen Sink |  | FGW03gN | 2016-02-04 | 11:51 |  | New Filter | Filtered Water - New Tap Filter | Other |  | 0 |  | Magnesium | Y | 9.27 |  | mg/L | 0.022 | mg/L | 0.2 | mg/L | Final
82 | g | Residential | 1st Floor | Kitchen Sink |  | FGW03gN | 2016-02-04 | 11:51 |  | New Filter | Filtered Water - New Tap Filter | Other |  | 0 |  | Chromium | N | 5 | U | ug/L | 0.00086 | mg/L | 0.005 | mg/L | Final
82 | g | Residential | 1st Floor | Kitchen Sink |  | FGW03gN | 2016-02-04 | 11:51 |  | New Filter | Filtered Water - New Tap Filter | Other |  | 0 |  | Cadmium | N | 2 | U | ug/L | 0.00021 | mg/L | 0.002 | mg/L | Final
368 | hx | Residential | 1st Floor | Kitchen Sink |  | FGW01hxU | 2016-03-07 | 14:13 |  | Used Filter | Filtered Water - Used Tap Filter | PUR |  | 12 | 3 | Aluminum | N | 0.009 | U | mg/L | 9 | ug/L | 200 | ug/L | Final
368 | hx | Residential | 1st Floor | Kitchen Sink |  | FGW01hxU | 2016-03-07 | 14:13 |  | Used Filter | Filtered Water - Used Tap Filter | PUR |  | 12 | 3 | Cadmium | N | 0.061 | U | ug/L | 0.061 | ug/L | 2 | ug/L | Final
368 | hx | Residential | 1st Floor | Kitchen Sink |  | FGW01hxU | 2016-03-07 | 14:13 |  | Used Filter | Filtered Water - Used Tap Filter | PUR |  | 12 | 3 | Calcium | Y | 19 |  | mg/L | 240 | ug/L | 5000 | ug/L | Final
368 | hx | Residential | 1st Floor | Kitchen Sink |  | FGW01hxU | 2016-03-07 | 14:13 |  | Used Filter | Filtered Water - Used Tap Filter | PUR |  | 12 | 3 | Chromium | N | 0.2 | U | ug/L | 0.2 | ug/L | 5 | ug/L | Final
368 | hx | Residential | 1st Floor | Kitchen Sink |  | FGW01hxU | 2016-03-07 | 14:13 |  | Used Filter | Filtered Water - Used Tap Filter | PUR |  | 12 | 3 | Copper | N | 0.75 | U | ug/L | 0.75 | ug/L | 5 | ug/L | Final
368 | hx | Residential | 1st Floor | Kitchen Sink |  | FGW01hxU | 2016-03-07 | 14:13 |  | Used Filter | Filtered Water - Used Tap Filter | PUR |  | 12 | 3 | Iron | N | 0.016 | U | mg/L | 16 | ug/L | 100 | ug/L | Final
368 | hx | Residential | 1st Floor | Kitchen Sink |  | FGW01hxU | 2016-03-07 | 14:13 |  | Used Filter | Filtered Water - Used Tap Filter | PUR |  | 12 | 3 | Lead | N | 0.11 | U | ug/L | 0.11 | ug/L | 0.5 | ug/L | Final
368 | hx | Residential | 1st Floor | Kitchen Sink |  | FGW01hxU | 2016-03-07 | 14:13 |  | Used Filter | Filtered Water - Used Tap Filter | PUR |  | 12 | 3 | Magnesium | Y | 7.9 |  | mg/L | 48 | ug/L | 5000 | ug/L | Final
368 | hx | Residential | 1st Floor | Kitchen Sink |  | FGW01hxU | 2016-03-07 | 14:13 |  | Used Filter | Filtered Water - Used Tap Filter | PUR |  | 12 | 3 | Manganese | N | 0.0011 | U | mg/L | 1.1 | ug/L | 15 | ug/L | Final
368 | hx | Residential | 1st Floor | Kitchen Sink |  | FGW01hxU | 2016-03-07 | 14:13 |  | Used Filter | Filtered Water - Used Tap Filter | PUR |  | 12 | 3 | Nickel | N | 0.00023 | U | mg/L | 0.23 | ug/L | 40 | ug/L | Final
368 | hx | Residential | 1st Floor | Kitchen Sink |  | FGW01hxU | 2016-03-07 | 14:13 |  | Used Filter | Filtered Water - Used Tap Filter | PUR |  | 12 | 3 | Potassium | Y | 12 |  | mg/L | 30 | ug/L | 5000 | ug/L | Final
368 | hx | Residential | 1st Floor | Kitchen Sink |  | FGW01hxU | 2016-03-07 | 14:13 |  | Used Filter | Filtered Water - Used Tap Filter | PUR |  | 12 | 3 | Sodium | Y | 8.8 |  | mg/L | 68 | ug/L | 5000 | ug/L | Final
368 | hx | Residential | 1st Floor | Kitchen Sink |  | FGW01hxU | 2016-03-07 | 14:13 |  | Used Filter | Filtered Water - Used Tap Filter | PUR |  | 12 | 3 | Zinc | N | 0.0073 | U | mg/L | 7.3 | ug/L | 50 | ug/L | Final
368 | hx | Residential | 1st Floor | Kitchen Sink |  | FGW02hx | 2016-03-07 | 14:14 |  | No Filter | Unfiltered | None |  |  |  | Aluminum | Y | 0.02 | J | mg/L | 9 | ug/L | 200 | ug/L | Final
368 | hx | Residential | 1st Floor | Kitchen Sink |  | FGW02hx | 2016-03-07 | 14:14 |  | No Filter | Unfiltered | None |  |  |  | Cadmium | N | 0.061 | U | ug/L | 0.061 | ug/L | 2 | ug/L | Final
368 | hx | Residential | 1st Floor | Kitchen Sink |  | FGW02hx | 2016-03-07 | 14:14 |  | No Filter | Unfiltered | None |  |  |  | Calcium | Y | 29 |  | mg/L | 240 | ug/L | 5000 | ug/L | Final
368 | hx | Residential | 1st Floor | Kitchen Sink |  | FGW02hx | 2016-03-07 | 14:14 |  | No Filter | Unfiltered | None |  |  |  | Chromium | N | 0.2 | U | ug/L | 0.2 | ug/L | 5 | ug/L | Final
368 | hx | Residential | 1st Floor | Kitchen Sink |  | FGW02hx | 2016-03-07 | 14:14 |  | No Filter | Unfiltered | None |  |  |  | Copper | Y | 2.2 | J | ug/L | 0.75 | ug/L | 5 | ug/L | Final
368 | hx | Residential | 1st Floor | Kitchen Sink |  | FGW02hx | 2016-03-07 | 14:14 |  | No Filter | Unfiltered | None |  |  |  | Iron | Y | 0.039 | J | mg/L | 16 | ug/L | 100 | ug/L | Final
368 | hx | Residential | 1st Floor | Kitchen Sink |  | FGW02hx | 2016-03-07 | 14:14 |  | No Filter | Unfiltered | None |  |  |  | Lead | N | 0.11 | U | ug/L | 0.11 | ug/L | 0.5 | ug/L | Final
368 | hx | Residential | 1st Floor | Kitchen Sink |  | FGW02hx | 2016-03-07 | 14:14 |  | No Filter | Unfiltered | None |  |  |  | Magnesium | Y | 8.5 |  | mg/L | 48 | ug/L | 5000 | ug/L | Final
368 | hx | Residential | 1st Floor | Kitchen Sink |  | FGW02hx | 2016-03-07 | 14:14 |  | No Filter | Unfiltered | None |  |  |  | Manganese | Y | 0.0025 | J | mg/L | 1.1 | ug/L | 15 | ug/L | Final
368 | hx | Residential | 1st Floor | Kitchen Sink |  | FGW02hx | 2016-03-07 | 14:14 |  | No Filter | Unfiltered | None |  |  |  | Nickel | Y | 0.00045 | J B | mg/L | 0.23 | ug/L | 40 | ug/L | Final
368 | hx | Residential | 1st Floor | Kitchen Sink |  | FGW02hx | 2016-03-07 | 14:14 |  | No Filter | Unfiltered | None |  |  |  | Potassium | Y | 1 | J | mg/L | 30 | ug/L | 5000 | ug/L | Final
368 | hx | Residential | 1st Floor | Kitchen Sink |  | FGW02hx | 2016-03-07 | 14:14 |  | No Filter | Unfiltered | None |  |  |  | Sodium | Y | 5 |  | mg/L | 68 | ug/L | 5000 | ug/L | Final
368 | hx | Residential | 1st Floor | Kitchen Sink |  | FGW02hx | 2016-03-07 | 14:14 |  | No Filter | Unfiltered | None |  |  |  | Zinc | Y | 0.067 |  | mg/L | 7.3 | ug/L | 50 | ug/L | Final
368 | hx | Residential | 1st Floor | Kitchen Sink |  | FGW03hxN | 2016-03-07 | 14:18 |  | New Filter | Filtered Water - New Tap Filter | PUR |  | 0 |  | Aluminum | N | 0.009 | U | mg/L | 9 | ug/L | 200 | ug/L | Final
368 | hx | Residential | 1st Floor | Kitchen Sink |  | FGW03hxN | 2016-03-07 | 14:18 |  | New Filter | Filtered Water - New Tap Filter | PUR |  | 0 |  | Cadmium | N | 0.061 | U | ug/L | 0.061 | ug/L | 2 | ug/L | Final
368 | hx | Residential | 1st Floor | Kitchen Sink |  | FGW03hxN | 2016-03-07 | 14:18 |  | New Filter | Filtered Water - New Tap Filter | PUR |  | 0 |  | Calcium | Y | 18 |  | mg/L | 240 | ug/L | 5000 | ug/L | Final
368 | hx | Residential | 1st Floor | Kitchen Sink |  | FGW03hxN | 2016-03-07 | 14:18 |  | New Filter | Filtered Water - New Tap Filter | PUR |  | 0 |  | Chromium | N | 0.2 | U | ug/L | 0.2 | ug/L | 5 | ug/L | Final
368 | hx | Residential | 1st Floor | Kitchen Sink |  | FGW03hxN | 2016-03-07 | 14:18 |  | New Filter | Filtered Water - New Tap Filter | PUR |  | 0 |  | Copper | N | 0.75 | U | ug/L | 0.75 | ug/L | 5 | ug/L | Final
368 | hx | Residential | 1st Floor | Kitchen Sink |  | FGW03hxN | 2016-03-07 | 14:18 |  | New Filter | Filtered Water - New Tap Filter | PUR |  | 0 |  | Iron | N | 0.016 | U | mg/L | 16 | ug/L | 100 | ug/L | Final
368 | hx | Residential | 1st Floor | Kitchen Sink |  | FGW03hxN | 2016-03-07 | 14:18 |  | New Filter | Filtered Water - New Tap Filter | PUR |  | 0 |  | Lead | N | 0.11 | U | ug/L | 0.11 | ug/L | 0.5 | ug/L | Final
368 | hx | Residential | 1st Floor | Kitchen Sink |  | FGW03hxN | 2016-03-07 | 14:18 |  | New Filter | Filtered Water - New Tap Filter | PUR |  | 0 |  | Magnesium | Y | 8.8 |  | mg/L | 48 | ug/L | 5000 | ug/L | Final
368 | hx | Residential | 1st Floor | Kitchen Sink |  | FGW03hxN | 2016-03-07 | 14:18 |  | New Filter | Filtered Water - New Tap Filter | PUR |  | 0 |  | Manganese | N | 0.0011 | U | mg/L | 1.1 | ug/L | 15 | ug/L | Final
368 | hx | Residential | 1st Floor | Kitchen Sink |  | FGW03hxN | 2016-03-07 | 14:18 |  | New Filter | Filtered Water - New Tap Filter | PUR |  | 0 |  | Nickel | N | 0.00023 | U | mg/L | 0.23 | ug/L | 40 | ug/L | Final
368 | hx | Residential | 1st Floor | Kitchen Sink |  | FGW03hxN | 2016-03-07 | 14:18 |  | New Filter | Filtered Water - New Tap Filter | PUR |  | 0 |  | Potassium | Y | 14 |  | mg/L | 30 | ug/L | 5000 | ug/L | Final
368 | hx | Residential | 1st Floor | Kitchen Sink |  | FGW03hxN | 2016-03-07 | 14:18 |  | New Filter | Filtered Water - New Tap Filter | PUR |  | 0 |  | Sodium | Y | 9.4 |  | mg/L | 68 | ug/L | 5000 | ug/L | Final
368 | hx | Residential | 1st Floor | Kitchen Sink |  | FGW03hxN | 2016-03-07 | 14:18 |  | New Filter | Filtered Water - New Tap Filter | PUR |  | 0 |  | Zinc | N | 0.0073 | U | mg/L | 7.3 | ug/L | 50 | ug/L | Final
471 | cy | Residential | Basement | Utility Sink |  | FG01cyN | 2016-02-21 | 09:05 | Basement laundry sink | New Filter | Filtered Water - New Tap Filter | PUR |  |  |  | Aluminum | N | 0.009 | U | mg/L | 9 | ug/L | 200 | ug/L | Final
471 | cy | Residential | Basement | Utility Sink |  | FG01cyN | 2016-02-21 | 09:05 | Basement laundry sink | New Filter | Filtered Water - New Tap Filter | PUR |  |  |  | Cadmium | N | 0.061 | U | ug/L | 0.061 | ug/L | 2 | ug/L | Final
471 | cy | Residential | Basement | Utility Sink |  | FG01cyN | 2016-02-21 | 09:05 | Basement laundry sink | New Filter | Filtered Water - New Tap Filter | PUR |  |  |  | Calcium | Y | 20 |  | mg/L | 240 | ug/L | 5000 | ug/L | Final
471 | cy | Residential | Basement | Utility Sink |  | FG01cyN | 2016-02-21 | 09:05 | Basement laundry sink | New Filter | Filtered Water - New Tap Filter | PUR |  |  |  | Chromium | N | 0.2 | U | ug/L | 0.2 | ug/L | 5 | ug/L | Final
471 | cy | Residential | Basement | Utility Sink |  | FG01cyN | 2016-02-21 | 09:05 | Basement laundry sink | New Filter | Filtered Water - New Tap Filter | PUR |  |  |  | Copper | N | 0.75 | U | ug/L | 0.75 | ug/L | 5 | ug/L | Final
471 | cy | Residential | Basement | Utility Sink |  | FG01cyN | 2016-02-21 | 09:05 | Basement laundry sink | New Filter | Filtered Water - New Tap Filter | PUR |  |  |  | Iron | N | 0.016 | U | mg/L | 16 | ug/L | 100 | ug/L | Final
471 | cy | Residential | Basement | Utility Sink |  | FG01cyN | 2016-02-21 | 09:05 | Basement laundry sink | New Filter | Filtered Water - New Tap Filter | PUR |  |  |  | Lead | N | 0.11 | U | ug/L | 0.11 | ug/L | 0.5 | ug/L | Final
471 | cy | Residential | Basement | Utility Sink |  | FG01cyN | 2016-02-21 | 09:05 | Basement laundry sink | New Filter | Filtered Water - New Tap Filter | PUR |  |  |  | Magnesium | Y | 8.4 |  | mg/L | 48 | ug/L | 5000 | ug/L | Final
471 | cy | Residential | Basement | Utility Sink |  | FG01cyN | 2016-02-21 | 09:05 | Basement laundry sink | New Filter | Filtered Water - New Tap Filter | PUR |  |  |  | Manganese | Y | 0.0022 | J | mg/L | 1.1 | ug/L | 15 | ug/L | Final
471 | cy | Residential | Basement | Utility Sink |  | FG01cyN | 2016-02-21 | 09:05 | Basement laundry sink | New Filter | Filtered Water - New Tap Filter | PUR |  |  |  | Nickel | N | 0.00023 | U | mg/L | 0.23 | ug/L | 40 | ug/L | Final
471 | cy | Residential | Basement | Utility Sink |  | FG01cyN | 2016-02-21 | 09:05 | Basement laundry sink | New Filter | Filtered Water - New Tap Filter | PUR |  |  |  | Potassium | Y | 13 |  | mg/L | 30 | ug/L | 5000 | ug/L | Final
471 | cy | Residential | Basement | Utility Sink |  | FG01cyN | 2016-02-21 | 09:05 | Basement laundry sink | New Filter | Filtered Water - New Tap Filter | PUR |  |  |  | Sodium | Y | 10 |  | mg/L | 68 | ug/L | 5000 | ug/L | Final
471 | cy | Residential | Basement | Utility Sink |  | FG01cyN | 2016-02-21 | 09:05 | Basement laundry sink | New Filter | Filtered Water - New Tap Filter | PUR |  |  |  | Zinc | N | 0.0073 | U | mg/L | 7.3 | ug/L | 50 | ug/L | Final
85 | be | Residential | 1st Floor | Kitchen Sink |  | FGW01be | 2016-02-13 | 11:54 | Home owner did not have filter. EPA installed a new filter on kitchen sink. | No Filter | Unfiltered | None |  |  |  | Aluminum | Y | 0.039 | J | mg/L | 9 | ug/L | 200 | ug/L | Final
85 | be | Residential | 1st Floor | Kitchen Sink |  | FGW01be | 2016-02-13 | 11:54 | Home owner did not have filter. EPA installed a new filter on kitchen sink. | No Filter | Unfiltered | None |  |  |  | Cadmium | N | 0.061 | U | ug/L | 0.061 | ug/L | 2 | ug/L | Final
85 | be | Residential | 1st Floor | Kitchen Sink |  | FGW01be | 2016-02-13 | 11:54 | Home owner did not have filter. EPA installed a new filter on kitchen sink. | No Filter | Unfiltered | None |  |  |  | Calcium | Y | 27 | B | mg/L | 240 | ug/L | 5000 | ug/L | Final
85 | be | Residential | 1st Floor | Kitchen Sink |  | FGW01be | 2016-02-13 | 11:54 | Home owner did not have filter. EPA installed a new filter on kitchen sink. | No Filter | Unfiltered | None |  |  |  | Chromium | Y | 0.24 | J | ug/L | 0.2 | ug/L | 5 | ug/L | Final
85 | be | Residential | 1st Floor | Kitchen Sink |  | FGW01be | 2016-02-13 | 11:54 | Home owner did not have filter. EPA installed a new filter on kitchen sink. | No Filter | Unfiltered | None |  |  |  | Copper | Y | 84 | B | ug/L | 0.75 | ug/L | 5 | ug/L | Final
85 | be | Residential | 1st Floor | Kitchen Sink |  | FGW01be | 2016-02-13 | 11:54 | Home owner did not have filter. EPA installed a new filter on kitchen sink. | No Filter | Unfiltered | None |  |  |  | Iron | Y | 0.045 | J | mg/L | 16 | ug/L | 100 | ug/L | Final
85 | be | Residential | 1st Floor | Kitchen Sink |  | FGW01be | 2016-02-13 | 11:54 | Home owner did not have filter. EPA installed a new filter on kitchen sink. | No Filter | Unfiltered | None |  |  |  | Lead | Y | 51 |  | ug/L | 0.11 | ug/L | 0.5 | ug/L | Final
85 | be | Residential | 1st Floor | Kitchen Sink |  | FGW01be | 2016-02-13 | 11:54 | Home owner did not have filter. EPA installed a new filter on kitchen sink. | No Filter | Unfiltered | None |  |  |  | Magnesium | Y | 8 | B | mg/L | 48 | ug/L | 5000 | ug/L | Final
85 | be | Residential | 1st Floor | Kitchen Sink |  | FGW01be | 2016-02-13 | 11:54 | Home owner did not have filter. EPA installed a new filter on kitchen sink. | No Filter | Unfiltered | None |  |  |  | Manganese | Y | 0.0022 | J | mg/L | 1.1 | ug/L | 15 | ug/L | Final
85 | be | Residential | 1st Floor | Kitchen Sink |  | FGW01be | 2016-02-13 | 11:54 | Home owner did not have filter. EPA installed a new filter on kitchen sink. | No Filter | Unfiltered | None |  |  |  | Nickel | Y | 0.0091 | J | mg/L | 0.23 | ug/L | 40 | ug/L | Final
85 | be | Residential | 1st Floor | Kitchen Sink |  | FGW01be | 2016-02-13 | 11:54 | Home owner did not have filter. EPA installed a new filter on kitchen sink. | No Filter | Unfiltered | None |  |  |  | Potassium | Y | 1 | J | mg/L | 30 | ug/L | 5000 | ug/L | Final
85 | be | Residential | 1st Floor | Kitchen Sink |  | FGW01be | 2016-02-13 | 11:54 | Home owner did not have filter. EPA installed a new filter on kitchen sink. | No Filter | Unfiltered | None |  |  |  | Sodium | Y | 5.1 | B | mg/L | 68 | ug/L | 5000 | ug/L | Final
85 | be | Residential | 1st Floor | Kitchen Sink |  | FGW01be | 2016-02-13 | 11:54 | Home owner did not have filter. EPA installed a new filter on kitchen sink. | No Filter | Unfiltered | None |  |  |  | Zinc | Y | 0.26 | B | mg/L | 7.3 | ug/L | 50 | ug/L | Final
85 | be | Residential | 1st Floor | Kitchen Sink |  | FGW02beN | 2016-02-13 | 12:03 | Home owner did not have filter. EPA installed a new filter on kitchen sink. | New Filter | Filtered Water - New Tap Filter | Other |  | 0 |  | Aluminum | N | 0.009 | U | mg/L | 9 | ug/L | 200 | ug/L | Final
85 | be | Residential | 1st Floor | Kitchen Sink |  | FGW02beN | 2016-02-13 | 12:03 | Home owner did not have filter. EPA installed a new filter on kitchen sink. | New Filter | Filtered Water - New Tap Filter | Other |  | 0 |  | Cadmium | N | 0.061 | U | ug/L | 0.061 | ug/L | 2 | ug/L | Final
85 | be | Residential | 1st Floor | Kitchen Sink |  | FGW02beN | 2016-02-13 | 12:03 | Home owner did not have filter. EPA installed a new filter on kitchen sink. | New Filter | Filtered Water - New Tap Filter | Other |  | 0 |  | Calcium | Y | 13 | B | mg/L | 240 | ug/L | 5000 | ug/L | Final
85 | be | Residential | 1st Floor | Kitchen Sink |  | FGW02beN | 2016-02-13 | 12:03 | Home owner did not have filter. EPA installed a new filter on kitchen sink. | New Filter | Filtered Water - New Tap Filter | Other |  | 0 |  | Chromium | N | 0.2 | U | ug/L | 0.2 | ug/L | 5 | ug/L | Final
85 | be | Residential | 1st Floor | Kitchen Sink |  | FGW02beN | 2016-02-13 | 12:03 | Home owner did not have filter. EPA installed a new filter on kitchen sink. | New Filter | Filtered Water - New Tap Filter | Other |  | 0 |  | Copper | N | 0.75 | U | ug/L | 0.75 | ug/L | 5 | ug/L | Final
85 | be | Residential | 1st Floor | Kitchen Sink |  | FGW02beN | 2016-02-13 | 12:03 | Home owner did not have filter. EPA installed a new filter on kitchen sink. | New Filter | Filtered Water - New Tap Filter | Other |  | 0 |  | Iron | N | 0.016 | U | mg/L | 16 | ug/L | 100 | ug/L | Final
85 | be | Residential | 1st Floor | Kitchen Sink |  | FGW02beN | 2016-02-13 | 12:03 | Home owner did not have filter. EPA installed a new filter on kitchen sink. | New Filter | Filtered Water - New Tap Filter | Other |  | 0 |  | Lead | Y | 0.65 |  | ug/L | 0.11 | ug/L | 0.5 | ug/L | Final
85 | be | Residential | 1st Floor | Kitchen Sink |  | FGW02beN | 2016-02-13 | 12:03 | Home owner did not have filter. EPA installed a new filter on kitchen sink. | New Filter | Filtered Water - New Tap Filter | Other |  | 0 |  | Magnesium | Y | 9.2 | B | mg/L | 48 | ug/L | 5000 | ug/L | Final
85 | be | Residential | 1st Floor | Kitchen Sink |  | FGW02beN | 2016-02-13 | 12:03 | Home owner did not have filter. EPA installed a new filter on kitchen sink. | New Filter | Filtered Water - New Tap Filter | Other |  | 0 |  | Manganese | N | 0.0011 | U | mg/L | 1.1 | ug/L | 15 | ug/L | Final
85 | be | Residential | 1st Floor | Kitchen Sink |  | FGW02beN | 2016-02-13 | 12:03 | Home owner did not have filter. EPA installed a new filter on kitchen sink. | New Filter | Filtered Water - New Tap Filter | Other |  | 0 |  | Nickel | N | 0.00023 | U | mg/L | 0.23 | ug/L | 40 | ug/L | Final
85 | be | Residential | 1st Floor | Kitchen Sink |  | FGW02beN | 2016-02-13 | 12:03 | Home owner did not have filter. EPA installed a new filter on kitchen sink. | New Filter | Filtered Water - New Tap Filter | Other |  | 0 |  | Potassium | Y | 18 |  | mg/L | 30 | ug/L | 5000 | ug/L | Final
85 | be | Residential | 1st Floor | Kitchen Sink |  | FGW02beN | 2016-02-13 | 12:03 | Home owner did not have filter. EPA installed a new filter on kitchen sink. | New Filter | Filtered Water - New Tap Filter | Other |  | 0 |  | Sodium | Y | 9.7 | B | mg/L | 68 | ug/L | 5000 | ug/L | Final
85 | be | Residential | 1st Floor | Kitchen Sink |  | FGW02beN | 2016-02-13 | 12:03 | Home owner did not have filter. EPA installed a new filter on kitchen sink. | New Filter | Filtered Water - New Tap Filter | Other |  | 0 |  | Zinc | N | 0.0073 | U | mg/L | 7.3 | ug/L | 50 | ug/L | Final
688 | ct | Residential | 1st Floor | Kitchen Sink |  | FGC01ct | 2016-04-27 | 08:04 |  | No Filter | Unfiltered | None |  |  | 8 | Aluminum | Y | 0.053 | J | mg/L | 9 | ug/L | 200 | ug/L | Final
688 | ct | Residential | 1st Floor | Kitchen Sink |  | FGC01ct | 2016-04-27 | 08:04 |  | No Filter | Unfiltered | None |  |  | 8 | Cadmium | Y | 0.34 | J | ug/L | 0.061 | ug/L | 2 | ug/L | Final
688 | ct | Residential | 1st Floor | Kitchen Sink |  | FGC01ct | 2016-04-27 | 08:04 |  | No Filter | Unfiltered | None |  |  | 8 | Calcium | Y | 27 |  | mg/L | 240 | ug/L | 5000 | ug/L | Final
688 | ct | Residential | 1st Floor | Kitchen Sink |  | FGC01ct | 2016-04-27 | 08:04 |  | No Filter | Unfiltered | None |  |  | 8 | Chromium | Y | 0.41 | J | ug/L | 0.2 | ug/L | 5 | ug/L | Final
688 | ct | Residential | 1st Floor | Kitchen Sink |  | FGC01ct | 2016-04-27 | 08:04 |  | No Filter | Unfiltered | None |  |  | 8 | Copper | Y | 270 |  | ug/L | 0.75 | ug/L | 5 | ug/L | Final
688 | ct | Residential | 1st Floor | Kitchen Sink |  | FGC01ct | 2016-04-27 | 08:04 |  | No Filter | Unfiltered | None |  |  | 8 | Iron | Y | 0.48 |  | mg/L | 16 | ug/L | 100 | ug/L | Final
688 | ct | Residential | 1st Floor | Kitchen Sink |  | FGC01ct | 2016-04-27 | 08:04 |  | No Filter | Unfiltered | None |  |  | 8 | Lead | Y | 250 |  | ug/L | 0.11 | ug/L | 0.5 | ug/L | Final
688 | ct | Residential | 1st Floor | Kitchen Sink |  | FGC01ct | 2016-04-27 | 08:04 |  | No Filter | Unfiltered | None |  |  | 8 | Magnesium | Y | 7.9 |  | mg/L | 48 | ug/L | 5000 | ug/L | Final
688 | ct | Residential | 1st Floor | Kitchen Sink |  | FGC01ct | 2016-04-27 | 08:04 |  | No Filter | Unfiltered | None |  |  | 8 | Manganese | Y | 0.01 | J | mg/L | 1.1 | ug/L | 15 | ug/L | Final
688 | ct | Residential | 1st Floor | Kitchen Sink |  | FGC01ct | 2016-04-27 | 08:04 |  | No Filter | Unfiltered | None |  |  | 8 | Nickel | Y | 0.0054 | J | mg/L | 0.23 | ug/L | 40 | ug/L | Final
688 | ct | Residential | 1st Floor | Kitchen Sink |  | FGC01ct | 2016-04-27 | 08:04 |  | No Filter | Unfiltered | None |  |  | 8 | Potassium | Y | 1 | J | mg/L | 30 | ug/L | 5000 | ug/L | Final
688 | ct | Residential | 1st Floor | Kitchen Sink |  | FGC01ct | 2016-04-27 | 08:04 |  | No Filter | Unfiltered | None |  |  | 8 | Sodium | Y | 4.8 | J | mg/L | 68 | ug/L | 5000 | ug/L | Final
688 | ct | Residential | 1st Floor | Kitchen Sink |  | FGC01ct | 2016-04-27 | 08:04 |  | No Filter | Unfiltered | None |  |  | 8 | Zinc | Y | 0.18 |  | mg/L | 7.3 | ug/L | 50 | ug/L | Final
688 | ct | Residential | 1st Floor | Kitchen Sink |  | FGC02ctN | 2016-04-27 | 08:14 | Used filter indicated red so we installed a new filter and took the FGC02ctN sample with the new cartridge and filter | New Filter | Filtered Water - New Tap Filter | Brita |  |  |  | Aluminum | N | 0.009 | U | mg/L | 9 | ug/L | 200 | ug/L | Final
688 | ct | Residential | 1st Floor | Kitchen Sink |  | FGC02ctN | 2016-04-27 | 08:14 | Used filter indicated red so we installed a new filter and took the FGC02ctN sample with the new cartridge and filter | New Filter | Filtered Water - New Tap Filter | Brita |  |  |  | Cadmium | Y | 0.54 | J | ug/L | 0.061 | ug/L | 2 | ug/L | Final
688 | ct | Residential | 1st Floor | Kitchen Sink |  | FGC02ctN | 2016-04-27 | 08:14 | Used filter indicated red so we installed a new filter and took the FGC02ctN sample with the new cartridge and filter | New Filter | Filtered Water - New Tap Filter | Brita |  |  |  | Calcium | Y | 23 |  | mg/L | 240 | ug/L | 5000 | ug/L | Final
688 | ct | Residential | 1st Floor | Kitchen Sink |  | FGC02ctN | 2016-04-27 | 08:14 | Used filter indicated red so we installed a new filter and took the FGC02ctN sample with the new cartridge and filter | New Filter | Filtered Water - New Tap Filter | Brita |  |  |  | Chromium | N | 0.2 | U | ug/L | 0.2 | ug/L | 5 | ug/L | Final
688 | ct | Residential | 1st Floor | Kitchen Sink |  | FGC02ctN | 2016-04-27 | 08:14 | Used filter indicated red so we installed a new filter and took the FGC02ctN sample with the new cartridge and filter | New Filter | Filtered Water - New Tap Filter | Brita |  |  |  | Copper | N | 0.75 | U | ug/L | 0.75 | ug/L | 5 | ug/L | Final
688 | ct | Residential | 1st Floor | Kitchen Sink |  | FGC02ctN | 2016-04-27 | 08:14 | Used filter indicated red so we installed a new filter and took the FGC02ctN sample with the new cartridge and filter | New Filter | Filtered Water - New Tap Filter | Brita |  |  |  | Iron | N | 0.016 | U | mg/L | 16 | ug/L | 100 | ug/L | Final
688 | ct | Residential | 1st Floor | Kitchen Sink |  | FGC02ctN | 2016-04-27 | 08:14 | Used filter indicated red so we installed a new filter and took the FGC02ctN sample with the new cartridge and filter | New Filter | Filtered Water - New Tap Filter | Brita |  |  |  | Lead | Y | 0.21 | J | ug/L | 0.11 | ug/L | 0.5 | ug/L | Final
688 | ct | Residential | 1st Floor | Kitchen Sink |  | FGC02ctN | 2016-04-27 | 08:14 | Used filter indicated red so we installed a new filter and took the FGC02ctN sample with the new cartridge and filter | New Filter | Filtered Water - New Tap Filter | Brita |  |  |  | Magnesium | Y | 7.4 |  | mg/L | 48 | ug/L | 5000 | ug/L | Final
688 | ct | Residential | 1st Floor | Kitchen Sink |  | FGC02ctN | 2016-04-27 | 08:14 | Used filter indicated red so we installed a new filter and took the FGC02ctN sample with the new cartridge and filter | New Filter | Filtered Water - New Tap Filter | Brita |  |  |  | Manganese | Y | 0.0027 | J | mg/L | 1.1 | ug/L | 15 | ug/L | Final
688 | ct | Residential | 1st Floor | Kitchen Sink |  | FGC02ctN | 2016-04-27 | 08:14 | Used filter indicated red so we installed a new filter and took the FGC02ctN sample with the new cartridge and filter | New Filter | Filtered Water - New Tap Filter | Brita |  |  |  | Nickel | Y | 0.00038 | J | mg/L | 0.23 | ug/L | 40 | ug/L | Final
688 | ct | Residential | 1st Floor | Kitchen Sink |  | FGC02ctN | 2016-04-27 | 08:14 | Used filter indicated red so we installed a new filter and took the FGC02ctN sample with the new cartridge and filter | New Filter | Filtered Water - New Tap Filter | Brita |  |  |  | Potassium | Y | 0.75 | J | mg/L | 30 | ug/L | 5000 | ug/L | Final
688 | ct | Residential | 1st Floor | Kitchen Sink |  | FGC02ctN | 2016-04-27 | 08:14 | Used filter indicated red so we installed a new filter and took the FGC02ctN sample with the new cartridge and filter | New Filter | Filtered Water - New Tap Filter | Brita |  |  |  | Sodium | Y | 7 |  | mg/L | 68 | ug/L | 5000 | ug/L | Final
688 | ct | Residential | 1st Floor | Kitchen Sink |  | FGC02ctN | 2016-04-27 | 08:14 | Used filter indicated red so we installed a new filter and took the FGC02ctN sample with the new cartridge and filter | New Filter | Filtered Water - New Tap Filter | Brita |  |  |  | Zinc | N | 0.0073 | U | mg/L | 7.3 | ug/L | 50 | ug/L | Final
316 | fd | Residential | 1st Floor | Kitchen Sink |  | FGW01fdU | 2016-02-24 | 08:13 |  | Used Filter | Filtered Water - Used Tap Filter | PUR |  | 2 |  | Aluminum | N | 0.009 | U | mg/L | 9 | ug/L | 200 | ug/L | Final
316 | fd | Residential | 1st Floor | Kitchen Sink |  | FGW01fdU | 2016-02-24 | 08:13 |  | Used Filter | Filtered Water - Used Tap Filter | PUR |  | 2 |  | Cadmium | N | 0.061 | U | ug/L | 0.061 | ug/L | 2 | ug/L | Final
316 | fd | Residential | 1st Floor | Kitchen Sink |  | FGW01fdU | 2016-02-24 | 08:13 |  | Used Filter | Filtered Water - Used Tap Filter | PUR |  | 2 |  | Calcium | Y | 28 |  | mg/L | 240 | ug/L | 5000 | ug/L | Final
316 | fd | Residential | 1st Floor | Kitchen Sink |  | FGW01fdU | 2016-02-24 | 08:13 |  | Used Filter | Filtered Water - Used Tap Filter | PUR |  | 2 |  | Chromium | N | 0.2 | U | ug/L | 0.2 | ug/L | 5 | ug/L | Final
316 | fd | Residential | 1st Floor | Kitchen Sink |  | FGW01fdU | 2016-02-24 | 08:13 |  | Used Filter | Filtered Water - Used Tap Filter | PUR |  | 2 |  | Copper | Y | 2.8 | J | ug/L | 0.75 | ug/L | 5 | ug/L | Final
316 | fd | Residential | 1st Floor | Kitchen Sink |  | FGW01fdU | 2016-02-24 | 08:13 |  | Used Filter | Filtered Water - Used Tap Filter | PUR |  | 2 |  | Iron | N | 0.016 | U | mg/L | 16 | ug/L | 100 | ug/L | Final
316 | fd | Residential | 1st Floor | Kitchen Sink |  | FGW01fdU | 2016-02-24 | 08:13 |  | Used Filter | Filtered Water - Used Tap Filter | PUR |  | 2 |  | Lead | N | 0.11 | U | ug/L | 0.11 | ug/L | 0.5 | ug/L | Final
316 | fd | Residential | 1st Floor | Kitchen Sink |  | FGW01fdU | 2016-02-24 | 08:13 |  | Used Filter | Filtered Water - Used Tap Filter | PUR |  | 2 |  | Magnesium | Y | 8.4 |  | mg/L | 48 | ug/L | 5000 | ug/L | Final
316 | fd | Residential | 1st Floor | Kitchen Sink |  | FGW01fdU | 2016-02-24 | 08:13 |  | Used Filter | Filtered Water - Used Tap Filter | PUR |  | 2 |  | Manganese | N | 0.0011 | U | mg/L | 1.1 | ug/L | 15 | ug/L | Final
316 | fd | Residential | 1st Floor | Kitchen Sink |  | FGW01fdU | 2016-02-24 | 08:13 |  | Used Filter | Filtered Water - Used Tap Filter | PUR |  | 2 |  | Nickel | Y | 0.00037 | J | mg/L | 0.23 | ug/L | 40 | ug/L | Final
316 | fd | Residential | 1st Floor | Kitchen Sink |  | FGW01fdU | 2016-02-24 | 08:13 |  | Used Filter | Filtered Water - Used Tap Filter | PUR |  | 2 |  | Potassium | Y | 0.88 | J | mg/L | 30 | ug/L | 5000 | ug/L | Final
316 | fd | Residential | 1st Floor | Kitchen Sink |  | FGW01fdU | 2016-02-24 | 08:13 |  | Used Filter | Filtered Water - Used Tap Filter | PUR |  | 2 |  | Sodium | Y | 5 |  | mg/L | 68 | ug/L | 5000 | ug/L | Final
316 | fd | Residential | 1st Floor | Kitchen Sink |  | FGW01fdU | 2016-02-24 | 08:13 |  | Used Filter | Filtered Water - Used Tap Filter | PUR |  | 2 |  | Zinc | N | 0.0073 | U | mg/L | 7.3 | ug/L | 50 | ug/L | Final
316 | fd | Residential | 1st Floor | Kitchen Sink |  | FGW02fd | 2016-02-24 | 08:16 |  | No Filter | Unfiltered | None |  |  |  | Aluminum | Y | 0.081 | J | mg/L | 9 | ug/L | 200 | ug/L | Final
316 | fd | Residential | 1st Floor | Kitchen Sink |  | FGW02fd | 2016-02-24 | 08:16 |  | No Filter | Unfiltered | None |  |  |  | Cadmium | Y | 0.075 | J | ug/L | 0.061 | ug/L | 2 | ug/L | Final
316 | fd | Residential | 1st Floor | Kitchen Sink |  | FGW02fd | 2016-02-24 | 08:16 |  | No Filter | Unfiltered | None |  |  |  | Calcium | Y | 27 |  | mg/L | 240 | ug/L | 5000 | ug/L | Final
316 | fd | Residential | 1st Floor | Kitchen Sink |  | FGW02fd | 2016-02-24 | 08:16 |  | No Filter | Unfiltered | None |  |  |  | Chromium | N | 0.2 | U | ug/L | 0.2 | ug/L | 5 | ug/L | Final
316 | fd | Residential | 1st Floor | Kitchen Sink |  | FGW02fd | 2016-02-24 | 08:16 |  | No Filter | Unfiltered | None |  |  |  | Copper | Y | 210 |  | ug/L | 0.75 | ug/L | 5 | ug/L | Final
316 | fd | Residential | 1st Floor | Kitchen Sink |  | FGW02fd | 2016-02-24 | 08:16 |  | No Filter | Unfiltered | None |  |  |  | Iron | Y | 0.34 |  | mg/L | 16 | ug/L | 100 | ug/L | Final
316 | fd | Residential | 1st Floor | Kitchen Sink |  | FGW02fd | 2016-02-24 | 08:16 |  | No Filter | Unfiltered | None |  |  |  | Lead | Y | 29 |  | ug/L | 0.11 | ug/L | 0.5 | ug/L | Final
316 | fd | Residential | 1st Floor | Kitchen Sink |  | FGW02fd | 2016-02-24 | 08:16 |  | No Filter | Unfiltered | None |  |  |  | Magnesium | Y | 7.9 |  | mg/L | 48 | ug/L | 5000 | ug/L | Final
316 | fd | Residential | 1st Floor | Kitchen Sink |  | FGW02fd | 2016-02-24 | 08:16 |  | No Filter | Unfiltered | None |  |  |  | Manganese | Y | 0.0068 | J | mg/L | 1.1 | ug/L | 15 | ug/L | Final
316 | fd | Residential | 1st Floor | Kitchen Sink |  | FGW02fd | 2016-02-24 | 08:16 |  | No Filter | Unfiltered | None |  |  |  | Nickel | Y | 0.00085 | J | mg/L | 0.23 | ug/L | 40 | ug/L | Final
316 | fd | Residential | 1st Floor | Kitchen Sink |  | FGW02fd | 2016-02-24 | 08:16 |  | No Filter | Unfiltered | None |  |  |  | Potassium | Y | 1 | J | mg/L | 30 | ug/L | 5000 | ug/L | Final
316 | fd | Residential | 1st Floor | Kitchen Sink |  | FGW02fd | 2016-02-24 | 08:16 |  | No Filter | Unfiltered | None |  |  |  | Sodium | Y | 4.9 | J | mg/L | 68 | ug/L | 5000 | ug/L | Final
316 | fd | Residential | 1st Floor | Kitchen Sink |  | FGW02fd | 2016-02-24 | 08:16 |  | No Filter | Unfiltered | None |  |  |  | Zinc | Y | 0.1 |  | mg/L | 7.3 | ug/L | 50 | ug/L | Final
316 | fd | Residential | 1st Floor | Kitchen Sink |  | FGW03fdN | 2016-02-24 | 08:25 |  | New Filter | Filtered Water - New Tap Filter | PUR |  | 0 |  | Aluminum | N | 0.009 | U | mg/L | 9 | ug/L | 200 | ug/L | Final
316 | fd | Residential | 1st Floor | Kitchen Sink |  | FGW03fdN | 2016-02-24 | 08:25 |  | New Filter | Filtered Water - New Tap Filter | PUR |  | 0 |  | Cadmium | N | 0.061 | U | ug/L | 0.061 | ug/L | 2 | ug/L | Final
316 | fd | Residential | 1st Floor | Kitchen Sink |  | FGW03fdN | 2016-02-24 | 08:25 |  | New Filter | Filtered Water - New Tap Filter | PUR |  | 0 |  | Calcium | Y | 20 |  | mg/L | 240 | ug/L | 5000 | ug/L | Final
316 | fd | Residential | 1st Floor | Kitchen Sink |  | FGW03fdN | 2016-02-24 | 08:25 |  | New Filter | Filtered Water - New Tap Filter | PUR |  | 0 |  | Chromium | N | 0.2 | U | ug/L | 0.2 | ug/L | 5 | ug/L | Final
316 | fd | Residential | 1st Floor | Kitchen Sink |  | FGW03fdN | 2016-02-24 | 08:25 |  | New Filter | Filtered Water - New Tap Filter | PUR |  | 0 |  | Copper | N | 0.75 | U | ug/L | 0.75 | ug/L | 5 | ug/L | Final
316 | fd | Residential | 1st Floor | Kitchen Sink |  | FGW03fdN | 2016-02-24 | 08:25 |  | New Filter | Filtered Water - New Tap Filter | PUR |  | 0 |  | Iron | N | 0.016 | U | mg/L | 16 | ug/L | 100 | ug/L | Final
316 | fd | Residential | 1st Floor | Kitchen Sink |  | FGW03fdN | 2016-02-24 | 08:25 |  | New Filter | Filtered Water - New Tap Filter | PUR |  | 0 |  | Lead | N | 0.11 | U | ug/L | 0.11 | ug/L | 0.5 | ug/L | Final
316 | fd | Residential | 1st Floor | Kitchen Sink |  | FGW03fdN | 2016-02-24 | 08:25 |  | New Filter | Filtered Water - New Tap Filter | PUR |  | 0 |  | Magnesium | Y | 9.1 |  | mg/L | 48 | ug/L | 5000 | ug/L | Final
316 | fd | Residential | 1st Floor | Kitchen Sink |  | FGW03fdN | 2016-02-24 | 08:25 |  | New Filter | Filtered Water - New Tap Filter | PUR |  | 0 |  | Manganese | N | 0.0011 | U | mg/L | 1.1 | ug/L | 15 | ug/L | Final
316 | fd | Residential | 1st Floor | Kitchen Sink |  | FGW03fdN | 2016-02-24 | 08:25 |  | New Filter | Filtered Water - New Tap Filter | PUR |  | 0 |  | Nickel | N | 0.00023 | U | mg/L | 0.23 | ug/L | 40 | ug/L | Final
316 | fd | Residential | 1st Floor | Kitchen Sink |  | FGW03fdN | 2016-02-24 | 08:25 |  | New Filter | Filtered Water - New Tap Filter | PUR |  | 0 |  | Potassium | Y | 11 |  | mg/L | 30 | ug/L | 5000 | ug/L | Final
316 | fd | Residential | 1st Floor | Kitchen Sink |  | FGW03fdN | 2016-02-24 | 08:25 |  | New Filter | Filtered Water - New Tap Filter | PUR |  | 0 |  | Sodium | Y | 8.3 |  | mg/L | 68 | ug/L | 5000 | ug/L | Final
316 | fd | Residential | 1st Floor | Kitchen Sink |  | FGW03fdN | 2016-02-24 | 08:25 |  | New Filter | Filtered Water - New Tap Filter | PUR |  | 0 |  | Zinc | N | 0.0073 | U | mg/L | 7.3 | ug/L | 50 | ug/L | Final
270 | ew | Residential | 1st Floor | Kitchen Sink |  | FGW01ew | 2016-02-23 | 12:09 | This is a apartment complex, sample taken in office kitchen. | No Filter | Unfiltered | None |  |  |  | Aluminum | Y | 0.045 | J | mg/L | 9 | ug/L | 200 | ug/L | Final
270 | ew | Residential | 1st Floor | Kitchen Sink |  | FGW01ew | 2016-02-23 | 12:09 | This is a apartment complex, sample taken in office kitchen. | No Filter | Unfiltered | None |  |  |  | Cadmium | Y | 0.18 | J | ug/L | 0.061 | ug/L | 2 | ug/L | Final
270 | ew | Residential | 1st Floor | Kitchen Sink |  | FGW01ew | 2016-02-23 | 12:09 | This is a apartment complex, sample taken in office kitchen. | No Filter | Unfiltered | None |  |  |  | Calcium | Y | 28 |  | mg/L | 240 | ug/L | 5000 | ug/L | Final
270 | ew | Residential | 1st Floor | Kitchen Sink |  | FGW01ew | 2016-02-23 | 12:09 | This is a apartment complex, sample taken in office kitchen. | No Filter | Unfiltered | None |  |  |  | Chromium | Y | 0.23 | J | ug/L | 0.2 | ug/L | 5 | ug/L | Final
270 | ew | Residential | 1st Floor | Kitchen Sink |  | FGW01ew | 2016-02-23 | 12:09 | This is a apartment complex, sample taken in office kitchen. | No Filter | Unfiltered | None |  |  |  | Copper | Y | 23 |  | ug/L | 0.75 | ug/L | 5 | ug/L | Final
270 | ew | Residential | 1st Floor | Kitchen Sink |  | FGW01ew | 2016-02-23 | 12:09 | This is a apartment complex, sample taken in office kitchen. | No Filter | Unfiltered | None |  |  |  | Iron | Y | 0.092 | J | mg/L | 16 | ug/L | 100 | ug/L | Final
270 | ew | Residential | 1st Floor | Kitchen Sink |  | FGW01ew | 2016-02-23 | 12:09 | This is a apartment complex, sample taken in office kitchen. | No Filter | Unfiltered | None |  |  |  | Lead | Y | 2 | B | ug/L | 0.11 | ug/L | 0.5 | ug/L | Final
270 | ew | Residential | 1st Floor | Kitchen Sink |  | FGW01ew | 2016-02-23 | 12:09 | This is a apartment complex, sample taken in office kitchen. | No Filter | Unfiltered | None |  |  |  | Magnesium | Y | 8.2 |  | mg/L | 48 | ug/L | 5000 | ug/L | Final
270 | ew | Residential | 1st Floor | Kitchen Sink |  | FGW01ew | 2016-02-23 | 12:09 | This is a apartment complex, sample taken in office kitchen. | No Filter | Unfiltered | None |  |  |  | Manganese | Y | 0.0042 | J | mg/L | 1.1 | ug/L | 15 | ug/L | Final
270 | ew | Residential | 1st Floor | Kitchen Sink |  | FGW01ew | 2016-02-23 | 12:09 | This is a apartment complex, sample taken in office kitchen. | No Filter | Unfiltered | None |  |  |  | Nickel | Y | 0.00083 | J | mg/L | 0.23 | ug/L | 40 | ug/L | Final
270 | ew | Residential | 1st Floor | Kitchen Sink |  | FGW01ew | 2016-02-23 | 12:09 | This is a apartment complex, sample taken in office kitchen. | No Filter | Unfiltered | None |  |  |  | Potassium | Y | 1.1 | J | mg/L | 30 | ug/L | 5000 | ug/L | Final
270 | ew | Residential | 1st Floor | Kitchen Sink |  | FGW01ew | 2016-02-23 | 12:09 | This is a apartment complex, sample taken in office kitchen. | No Filter | Unfiltered | None |  |  |  | Sodium | Y | 5 |  | mg/L | 68 | ug/L | 5000 | ug/L | Final
270 | ew | Residential | 1st Floor | Kitchen Sink |  | FGW01ew | 2016-02-23 | 12:09 | This is a apartment complex, sample taken in office kitchen. | No Filter | Unfiltered | None |  |  |  | Zinc | Y | 0.02 | J | mg/L | 7.3 | ug/L | 50 | ug/L | Final
270 | ew | Residential | 1st Floor | Kitchen Sink |  | FGW02ewN | 2016-02-23 | 12:21 |  | New Filter | Filtered Water - New Tap Filter | PUR |  | 0 |  | Aluminum | N | 0.009 | U | mg/L | 9 | ug/L | 200 | ug/L | Final
270 | ew | Residential | 1st Floor | Kitchen Sink |  | FGW02ewN | 2016-02-23 | 12:21 |  | New Filter | Filtered Water - New Tap Filter | PUR |  | 0 |  | Cadmium | Y | 0.25 | J | ug/L | 0.061 | ug/L | 2 | ug/L | Final
270 | ew | Residential | 1st Floor | Kitchen Sink |  | FGW02ewN | 2016-02-23 | 12:21 |  | New Filter | Filtered Water - New Tap Filter | PUR |  | 0 |  | Calcium | Y | 23 |  | mg/L | 240 | ug/L | 5000 | ug/L | Final
270 | ew | Residential | 1st Floor | Kitchen Sink |  | FGW02ewN | 2016-02-23 | 12:21 |  | New Filter | Filtered Water - New Tap Filter | PUR |  | 0 |  | Chromium | N | 0.2 | U | ug/L | 0.2 | ug/L | 5 | ug/L | Final
270 | ew | Residential | 1st Floor | Kitchen Sink |  | FGW02ewN | 2016-02-23 | 12:21 |  | New Filter | Filtered Water - New Tap Filter | PUR |  | 0 |  | Copper | N | 0.75 | U | ug/L | 0.75 | ug/L | 5 | ug/L | Final
270 | ew | Residential | 1st Floor | Kitchen Sink |  | FGW02ewN | 2016-02-23 | 12:21 |  | New Filter | Filtered Water - New Tap Filter | PUR |  | 0 |  | Iron | N | 0.016 | U | mg/L | 16 | ug/L | 100 | ug/L | Final
270 | ew | Residential | 1st Floor | Kitchen Sink |  | FGW02ewN | 2016-02-23 | 12:21 |  | New Filter | Filtered Water - New Tap Filter | PUR |  | 0 |  | Lead | Y | 0.31 | J B | ug/L | 0.11 | ug/L | 0.5 | ug/L | Final
270 | ew | Residential | 1st Floor | Kitchen Sink |  | FGW02ewN | 2016-02-23 | 12:21 |  | New Filter | Filtered Water - New Tap Filter | PUR |  | 0 |  | Magnesium | Y | 8 |  | mg/L | 48 | ug/L | 5000 | ug/L | Final
270 | ew | Residential | 1st Floor | Kitchen Sink |  | FGW02ewN | 2016-02-23 | 12:21 |  | New Filter | Filtered Water - New Tap Filter | PUR |  | 0 |  | Manganese | Y | 0.0015 | J | mg/L | 1.1 | ug/L | 15 | ug/L | Final
270 | ew | Residential | 1st Floor | Kitchen Sink |  | FGW02ewN | 2016-02-23 | 12:21 |  | New Filter | Filtered Water - New Tap Filter | PUR |  | 0 |  | Nickel | Y | 0.00052 | J | mg/L | 0.23 | ug/L | 40 | ug/L | Final
270 | ew | Residential | 1st Floor | Kitchen Sink |  | FGW02ewN | 2016-02-23 | 12:21 |  | New Filter | Filtered Water - New Tap Filter | PUR |  | 0 |  | Potassium | Y | 6.5 |  | mg/L | 30 | ug/L | 5000 | ug/L | Final
270 | ew | Residential | 1st Floor | Kitchen Sink |  | FGW02ewN | 2016-02-23 | 12:21 |  | New Filter | Filtered Water - New Tap Filter | PUR |  | 0 |  | Sodium | Y | 6.9 |  | mg/L | 68 | ug/L | 5000 | ug/L | Final
270 | ew | Residential | 1st Floor | Kitchen Sink |  | FGW02ewN | 2016-02-23 | 12:21 |  | New Filter | Filtered Water - New Tap Filter | PUR |  | 0 |  | Zinc | N | 0.0073 | U | mg/L | 7.3 | ug/L | 50 | ug/L | Final
696 | cr | Residential | 1st Floor | Kitchen Sink |  | FGC01cr | 2016-04-26 | 17:06 |  | No Filter | Unfiltered |  |  |  | 18 | Aluminum | Y | 0.02 | J | mg/L | 9 | ug/L | 200 | ug/L | Final
696 | cr | Residential | 1st Floor | Kitchen Sink |  | FGC01cr | 2016-04-26 | 17:06 |  | No Filter | Unfiltered |  |  |  | 18 | Cadmium | Y | 0.16 | J | ug/L | 0.061 | ug/L | 2 | ug/L | Final
696 | cr | Residential | 1st Floor | Kitchen Sink |  | FGC01cr | 2016-04-26 | 17:06 |  | No Filter | Unfiltered |  |  |  | 18 | Calcium | Y | 25 |  | mg/L | 240 | ug/L | 5000 | ug/L | Final
696 | cr | Residential | 1st Floor | Kitchen Sink |  | FGC01cr | 2016-04-26 | 17:06 |  | No Filter | Unfiltered |  |  |  | 18 | Chromium | N | 0.2 | U | ug/L | 0.2 | ug/L | 5 | ug/L | Final
696 | cr | Residential | 1st Floor | Kitchen Sink |  | FGC01cr | 2016-04-26 | 17:06 |  | No Filter | Unfiltered |  |  |  | 18 | Copper | Y | 110 |  | ug/L | 0.75 | ug/L | 5 | ug/L | Final
696 | cr | Residential | 1st Floor | Kitchen Sink |  | FGC01cr | 2016-04-26 | 17:06 |  | No Filter | Unfiltered |  |  |  | 18 | Iron | Y | 0.043 | J | mg/L | 16 | ug/L | 100 | ug/L | Final
696 | cr | Residential | 1st Floor | Kitchen Sink |  | FGC01cr | 2016-04-26 | 17:06 |  | No Filter | Unfiltered |  |  |  | 18 | Lead | Y | 0.38 | J | ug/L | 0.11 | ug/L | 0.5 | ug/L | Final
696 | cr | Residential | 1st Floor | Kitchen Sink |  | FGC01cr | 2016-04-26 | 17:06 |  | No Filter | Unfiltered |  |  |  | 18 | Magnesium | Y | 7.5 |  | mg/L | 48 | ug/L | 5000 | ug/L | Final
696 | cr | Residential | 1st Floor | Kitchen Sink |  | FGC01cr | 2016-04-26 | 17:06 |  | No Filter | Unfiltered |  |  |  | 18 | Manganese | Y | 0.0013 | J | mg/L | 1.1 | ug/L | 15 | ug/L | Final
696 | cr | Residential | 1st Floor | Kitchen Sink |  | FGC01cr | 2016-04-26 | 17:06 |  | No Filter | Unfiltered |  |  |  | 18 | Nickel | Y | 0.00024 | J | mg/L | 0.23 | ug/L | 40 | ug/L | Final
696 | cr | Residential | 1st Floor | Kitchen Sink |  | FGC01cr | 2016-04-26 | 17:06 |  | No Filter | Unfiltered |  |  |  | 18 | Potassium | Y | 0.94 | J | mg/L | 30 | ug/L | 5000 | ug/L | Final
696 | cr | Residential | 1st Floor | Kitchen Sink |  | FGC01cr | 2016-04-26 | 17:06 |  | No Filter | Unfiltered |  |  |  | 18 | Sodium | Y | 4.5 | J | mg/L | 68 | ug/L | 5000 | ug/L | Final
696 | cr | Residential | 1st Floor | Kitchen Sink |  | FGC01cr | 2016-04-26 | 17:06 |  | No Filter | Unfiltered |  |  |  | 18 | Zinc | Y | 0.055 |  | mg/L | 7.3 | ug/L | 50 | ug/L | Final
696 | cr | Residential | 1st Floor | Kitchen Sink |  | FGC02crN | 2016-04-26 | 17:13 |  | New Filter | Filtered Water - New Tap Filter | PUR |  |  | 0 | Aluminum | N | 0.009 | U | mg/L | 9 | ug/L | 200 | ug/L | Final
696 | cr | Residential | 1st Floor | Kitchen Sink |  | FGC02crN | 2016-04-26 | 17:13 |  | New Filter | Filtered Water - New Tap Filter | PUR |  |  | 0 | Cadmium | N | 0.061 | U | ug/L | 0.061 | ug/L | 2 | ug/L | Final
696 | cr | Residential | 1st Floor | Kitchen Sink |  | FGC02crN | 2016-04-26 | 17:13 |  | New Filter | Filtered Water - New Tap Filter | PUR |  |  | 0 | Calcium | Y | 2.6 | J | mg/L | 240 | ug/L | 5000 | ug/L | Final
696 | cr | Residential | 1st Floor | Kitchen Sink |  | FGC02crN | 2016-04-26 | 17:13 |  | New Filter | Filtered Water - New Tap Filter | PUR |  |  | 0 | Chromium | N | 0.2 | U | ug/L | 0.2 | ug/L | 5 | ug/L | Final
696 | cr | Residential | 1st Floor | Kitchen Sink |  | FGC02crN | 2016-04-26 | 17:13 |  | New Filter | Filtered Water - New Tap Filter | PUR |  |  | 0 | Copper | N | 0.75 | U | ug/L | 0.75 | ug/L | 5 | ug/L | Final
696 | cr | Residential | 1st Floor | Kitchen Sink |  | FGC02crN | 2016-04-26 | 17:13 |  | New Filter | Filtered Water - New Tap Filter | PUR |  |  | 0 | Iron | N | 0.016 | U | mg/L | 16 | ug/L | 100 | ug/L | Final
696 | cr | Residential | 1st Floor | Kitchen Sink |  | FGC02crN | 2016-04-26 | 17:13 |  | New Filter | Filtered Water - New Tap Filter | PUR |  |  | 0 | Lead | N | 0.11 | U | ug/L | 0.11 | ug/L | 0.5 | ug/L | Final
696 | cr | Residential | 1st Floor | Kitchen Sink |  | FGC02crN | 2016-04-26 | 17:13 |  | New Filter | Filtered Water - New Tap Filter | PUR |  |  | 0 | Magnesium | Y | 3.3 | J | mg/L | 48 | ug/L | 5000 | ug/L | Final
696 | cr | Residential | 1st Floor | Kitchen Sink |  | FGC02crN | 2016-04-26 | 17:13 |  | New Filter | Filtered Water - New Tap Filter | PUR |  |  | 0 | Manganese | N | 0.0011 | U | mg/L | 1.1 | ug/L | 15 | ug/L | Final
696 | cr | Residential | 1st Floor | Kitchen Sink |  | FGC02crN | 2016-04-26 | 17:13 |  | New Filter | Filtered Water - New Tap Filter | PUR |  |  | 0 | Nickel | N | 0.00023 | U | mg/L | 0.23 | ug/L | 40 | ug/L | Final
696 | cr | Residential | 1st Floor | Kitchen Sink |  | FGC02crN | 2016-04-26 | 17:13 |  | New Filter | Filtered Water - New Tap Filter | PUR |  |  | 0 | Potassium | Y | 33 |  | mg/L | 30 | ug/L | 5000 | ug/L | Final
696 | cr | Residential | 1st Floor | Kitchen Sink |  | FGC02crN | 2016-04-26 | 17:13 |  | New Filter | Filtered Water - New Tap Filter | PUR |  |  | 0 | Sodium | Y | 26 |  | mg/L | 68 | ug/L | 5000 | ug/L | Final
696 | cr | Residential | 1st Floor | Kitchen Sink |  | FGC02crN | 2016-04-26 | 17:13 |  | New Filter | Filtered Water - New Tap Filter | PUR |  |  | 0 | Zinc | N | 0.0073 | U | mg/L | 7.3 | ug/L | 50 | ug/L | Final
87 | z | Residential | 1st Floor | Kitchen Sink |  | FG01zU | 2016-01-30 | 14:24 |  | Used Filter | Filtered Water - Used Tap Filter | Brita |  | 2 |  | Calcium | Y | 26.4 |  | mg/L | 0.021 | mg/L | 0.2 | mg/L | Final
87 | z | Residential | 1st Floor | Kitchen Sink |  | FG01zU | 2016-01-30 | 14:24 |  | Used Filter | Filtered Water - Used Tap Filter | Brita |  | 2 |  | Chromium | N | 5 | U | ug/L | 0.00086 | mg/L | 0.005 | mg/L | Final
87 | z | Residential | 1st Floor | Kitchen Sink |  | FG01zU | 2016-01-30 | 14:24 |  | Used Filter | Filtered Water - Used Tap Filter | Brita |  | 2 |  | Iron | N | 0.08 | U | mg/L | 0.016 | mg/L | 0.08 | mg/L | Final
87 | z | Residential | 1st Floor | Kitchen Sink |  | FG01zU | 2016-01-30 | 14:24 |  | Used Filter | Filtered Water - Used Tap Filter | Brita |  | 2 |  | Magnesium | Y | 9.57 |  | mg/L | 0.022 | mg/L | 0.2 | mg/L | Final
87 | z | Residential | 1st Floor | Kitchen Sink |  | FG01zU | 2016-01-30 | 14:24 |  | Used Filter | Filtered Water - Used Tap Filter | Brita |  | 2 |  | Manganese | N | 0.008 | U | mg/L | 0.0016 | mg/L | 0.008 | mg/L | Final
87 | z | Residential | 1st Floor | Kitchen Sink |  | FG01zU | 2016-01-30 | 14:24 |  | Used Filter | Filtered Water - Used Tap Filter | Brita |  | 2 |  | Nickel | N | 0.006 | U | mg/L | 0.0018 | mg/L | 0.006 | mg/L | Final
87 | z | Residential | 1st Floor | Kitchen Sink |  | FG01zU | 2016-01-30 | 14:24 |  | Used Filter | Filtered Water - Used Tap Filter | Brita |  | 2 |  | Potassium | Y | 0.86 |  | mg/L | 0.072 | mg/L | 0.8 | mg/L | Final
87 | z | Residential | 1st Floor | Kitchen Sink |  | FG01zU | 2016-01-30 | 14:24 |  | Used Filter | Filtered Water - Used Tap Filter | Brita |  | 2 |  | Sodium | Y | 4.93 |  | mg/L | 0.036 | mg/L | 0.4 | mg/L | Final
87 | z | Residential | 1st Floor | Kitchen Sink |  | FG01zU | 2016-01-30 | 14:24 |  | Used Filter | Filtered Water - Used Tap Filter | Brita |  | 2 |  | Cadmium | N | 2 | U | ug/L | 0.00021 | mg/L | 0.002 | mg/L | Final
87 | z | Residential | 1st Floor | Kitchen Sink |  | FG01zU | 2016-01-30 | 14:24 |  | Used Filter | Filtered Water - Used Tap Filter | Brita |  | 2 |  | Aluminum | N | 0.2 | U | mg/L | 0.027 | mg/L | 0.2 | mg/L | Final
87 | z | Residential | 1st Floor | Kitchen Sink |  | FG01z | 2016-01-30 | 14:24 |  | No Filter | Unfiltered | None |  |  |  | Sodium | Y | 4.93 |  | mg/L | 0.036 | mg/L | 0.4 | mg/L | Final
87 | z | Residential | 1st Floor | Kitchen Sink |  | FG01z | 2016-01-30 | 14:24 |  | No Filter | Unfiltered | None |  |  |  | Aluminum | N | 0.2 | U | mg/L | 0.027 | mg/L | 0.2 | mg/L | Final
87 | z | Residential | 1st Floor | Kitchen Sink |  | FG01z | 2016-01-30 | 14:24 |  | No Filter | Unfiltered | None |  |  |  | Cadmium | N | 2 | U | ug/L | 0.00021 | mg/L | 0.002 | mg/L | Final
87 | z | Residential | 1st Floor | Kitchen Sink |  | FG01z | 2016-01-30 | 14:24 |  | No Filter | Unfiltered | None |  |  |  | Calcium | Y | 25.6 |  | mg/L | 0.021 | mg/L | 0.2 | mg/L | Final
87 | z | Residential | 1st Floor | Kitchen Sink |  | FG01z | 2016-01-30 | 14:24 |  | No Filter | Unfiltered | None |  |  |  | Chromium | N | 5 | U | ug/L | 0.00086 | mg/L | 0.005 | mg/L | Final
87 | z | Residential | 1st Floor | Kitchen Sink |  | FG01z | 2016-01-30 | 14:24 |  | No Filter | Unfiltered | None |  |  |  | Iron | Y | 0.755 |  | mg/L | 0.016 | mg/L | 0.08 | mg/L | Final
87 | z | Residential | 1st Floor | Kitchen Sink |  | FG01z | 2016-01-30 | 14:24 |  | No Filter | Unfiltered | None |  |  |  | Magnesium | Y | 10.1 |  | mg/L | 0.022 | mg/L | 0.2 | mg/L | Final
87 | z | Residential | 1st Floor | Kitchen Sink |  | FG01z | 2016-01-30 | 14:24 |  | No Filter | Unfiltered | None |  |  |  | Manganese | Y | 0.00937 |  | mg/L | 0.0016 | mg/L | 0.008 | mg/L | Final
87 | z | Residential | 1st Floor | Kitchen Sink |  | FG01z | 2016-01-30 | 14:24 |  | No Filter | Unfiltered | None |  |  |  | Nickel | N | 0.006 | U | mg/L | 0.0018 | mg/L | 0.006 | mg/L | Final
87 | z | Residential | 1st Floor | Kitchen Sink |  | FG01z | 2016-01-30 | 14:24 |  | No Filter | Unfiltered | None |  |  |  | Potassium | Y | 0.983 |  | mg/L | 0.072 | mg/L | 0.8 | mg/L | Final
87 | z | Residential | 1st Floor | Kitchen Sink |  | FG01zN | 2016-01-30 | 14:24 | 2 min flush after removed sediment in filter screen | New Filter | Filtered Water - New Tap Filter | Brita |  | 0 |  | Magnesium | Y | 10.4 |  | mg/L | 0.022 | mg/L | 0.2 | mg/L | Final
87 | z | Residential | 1st Floor | Kitchen Sink |  | FG01zN | 2016-01-30 | 14:24 | 2 min flush after removed sediment in filter screen | New Filter | Filtered Water - New Tap Filter | Brita |  | 0 |  | Aluminum | N | 0.2 | U | mg/L | 0.027 | mg/L | 0.2 | mg/L | Final
87 | z | Residential | 1st Floor | Kitchen Sink |  | FG01zN | 2016-01-30 | 14:24 | 2 min flush after removed sediment in filter screen | New Filter | Filtered Water - New Tap Filter | Brita |  | 0 |  | Sodium | Y | 27.8 |  | mg/L | 0.036 | mg/L | 0.4 | mg/L | Final
87 | z | Residential | 1st Floor | Kitchen Sink |  | FG01zN | 2016-01-30 | 14:24 | 2 min flush after removed sediment in filter screen | New Filter | Filtered Water - New Tap Filter | Brita |  | 0 |  | Potassium | Y | 2.16 |  | mg/L | 0.072 | mg/L | 0.8 | mg/L | Final
87 | z | Residential | 1st Floor | Kitchen Sink |  | FG01zN | 2016-01-30 | 14:24 | 2 min flush after removed sediment in filter screen | New Filter | Filtered Water - New Tap Filter | Brita |  | 0 |  | Nickel | N | 0.006 | U | mg/L | 0.0018 | mg/L | 0.006 | mg/L | Final
87 | z | Residential | 1st Floor | Kitchen Sink |  | FG01zN | 2016-01-30 | 14:24 | 2 min flush after removed sediment in filter screen | New Filter | Filtered Water - New Tap Filter | Brita |  | 0 |  | Manganese | N | 0.008 | U | mg/L | 0.0016 | mg/L | 0.008 | mg/L | Final
87 | z | Residential | 1st Floor | Kitchen Sink |  | FG01zN | 2016-01-30 | 14:24 | 2 min flush after removed sediment in filter screen | New Filter | Filtered Water - New Tap Filter | Brita |  | 0 |  | Iron | N | 0.08 | U | mg/L | 0.016 | mg/L | 0.08 | mg/L | Final
87 | z | Residential | 1st Floor | Kitchen Sink |  | FG01zN | 2016-01-30 | 14:24 | 2 min flush after removed sediment in filter screen | New Filter | Filtered Water - New Tap Filter | Brita |  | 0 |  | Calcium | Y | 7.07 |  | mg/L | 0.021 | mg/L | 0.2 | mg/L | Final
87 | z | Residential | 1st Floor | Kitchen Sink |  | FG01zN | 2016-01-30 | 14:24 | 2 min flush after removed sediment in filter screen | New Filter | Filtered Water - New Tap Filter | Brita |  | 0 |  | Chromium | N | 5 | U | ug/L | 0.00086 | mg/L | 0.005 | mg/L | Final
87 | z | Residential | 1st Floor | Kitchen Sink |  | FG01zN | 2016-01-30 | 14:24 | 2 min flush after removed sediment in filter screen | New Filter | Filtered Water - New Tap Filter | Brita |  | 0 |  | Cadmium | N | 2 | U | ug/L | 0.00021 | mg/L | 0.002 | mg/L | Final
87 | z | Residential | 1st Floor | Kitchen Sink |  | FG01zU | 2016-01-30 | 14:24 |  | Used Filter | Filtered Water - Used Tap Filter | Brita |  | 2 |  | Copper | N | 1 | U | ug/L | 0.14 | ug/L | 1 | ug/L | Final
87 | z | Residential | 1st Floor | Kitchen Sink |  | FG01zU | 2016-01-30 | 14:24 |  | Used Filter | Filtered Water - Used Tap Filter | Brita |  | 2 |  | Lead | N | 0.5 | U | ug/L | 0.012 | ug/L | 0.5 | ug/L | Final
87 | z | Residential | 1st Floor | Kitchen Sink |  | FG01zU | 2016-01-30 | 14:24 |  | Used Filter | Filtered Water - Used Tap Filter | Brita |  | 2 |  | Zinc | Y | 0.145 |  | mg/L | 1.2 | ug/L | 10 | ug/L | Final
87 | z | Residential | 1st Floor | Kitchen Sink |  | FG01z | 2016-01-30 | 14:24 |  | No Filter | Unfiltered | None |  |  |  | Copper | Y | 36.5 |  | ug/L | 0.14 | ug/L | 1 | ug/L | Final
87 | z | Residential | 1st Floor | Kitchen Sink |  | FG01z | 2016-01-30 | 14:24 |  | No Filter | Unfiltered | None |  |  |  | Lead | Y | 90.5 |  | ug/L | 0.012 | ug/L | 0.5 | ug/L | Final
87 | z | Residential | 1st Floor | Kitchen Sink |  | FG01z | 2016-01-30 | 14:24 |  | No Filter | Unfiltered | None |  |  |  | Zinc | Y | 0.334 |  | mg/L | 1.2 | ug/L | 10 | ug/L | Final
87 | z | Residential | 1st Floor | Kitchen Sink |  | FG01zN | 2016-01-30 | 14:24 | 2 min flush after removed sediment in filter screen | New Filter | Filtered Water - New Tap Filter | Brita |  | 0 |  | Lead | N | 0.5 | U | ug/L | 0.012 | ug/L | 0.5 | ug/L | Final
87 | z | Residential | 1st Floor | Kitchen Sink |  | FG01zN | 2016-01-30 | 14:24 | 2 min flush after removed sediment in filter screen | New Filter | Filtered Water - New Tap Filter | Brita |  | 0 |  | Zinc | N | 0.01 | U | mg/L | 1.2 | ug/L | 10 | ug/L | Final
87 | z | Residential | 1st Floor | Kitchen Sink |  | FG01zN | 2016-01-30 | 14:24 | 2 min flush after removed sediment in filter screen | New Filter | Filtered Water - New Tap Filter | Brita |  | 0 |  | Copper | N | 1 | U | ug/L | 0.14 | ug/L | 1 | ug/L | Final
91 | by | Residential | 1st Floor | Kitchen Sink |  | FG01byU | 2016-02-17 | 16:20 | Kitchen, used filter | Used Filter | Filtered Water - Used Tap Filter | PUR |  | 4 | 6 | Aluminum | N | 0.009 | U | mg/L | 9 | ug/L | 200 | ug/L | Final
91 | by | Residential | 1st Floor | Kitchen Sink |  | FG01byU | 2016-02-17 | 16:20 | Kitchen, used filter | Used Filter | Filtered Water - Used Tap Filter | PUR |  | 4 | 6 | Cadmium | N | 0.061 | U | ug/L | 0.061 | ug/L | 2 | ug/L | Final
91 | by | Residential | 1st Floor | Kitchen Sink |  | FG01byU | 2016-02-17 | 16:20 | Kitchen, used filter | Used Filter | Filtered Water - Used Tap Filter | PUR |  | 4 | 6 | Calcium | Y | 26 |  | mg/L | 240 | ug/L | 5000 | ug/L | Final
91 | by | Residential | 1st Floor | Kitchen Sink |  | FG01byU | 2016-02-17 | 16:20 | Kitchen, used filter | Used Filter | Filtered Water - Used Tap Filter | PUR |  | 4 | 6 | Chromium | N | 0.2 | U | ug/L | 0.2 | ug/L | 5 | ug/L | Final
91 | by | Residential | 1st Floor | Kitchen Sink |  | FG01byU | 2016-02-17 | 16:20 | Kitchen, used filter | Used Filter | Filtered Water - Used Tap Filter | PUR |  | 4 | 6 | Copper | N | 0.75 | U | ug/L | 0.75 | ug/L | 5 | ug/L | Final
91 | by | Residential | 1st Floor | Kitchen Sink |  | FG01byU | 2016-02-17 | 16:20 | Kitchen, used filter | Used Filter | Filtered Water - Used Tap Filter | PUR |  | 4 | 6 | Iron | N | 0.016 | U | mg/L | 16 | ug/L | 100 | ug/L | Final
91 | by | Residential | 1st Floor | Kitchen Sink |  | FG01byU | 2016-02-17 | 16:20 | Kitchen, used filter | Used Filter | Filtered Water - Used Tap Filter | PUR |  | 4 | 6 | Lead | N | 0.11 | U | ug/L | 0.11 | ug/L | 0.5 | ug/L | Final
91 | by | Residential | 1st Floor | Kitchen Sink |  | FG01byU | 2016-02-17 | 16:20 | Kitchen, used filter | Used Filter | Filtered Water - Used Tap Filter | PUR |  | 4 | 6 | Magnesium | Y | 7.8 |  | mg/L | 48 | ug/L | 5000 | ug/L | Final
91 | by | Residential | 1st Floor | Kitchen Sink |  | FG01byU | 2016-02-17 | 16:20 | Kitchen, used filter | Used Filter | Filtered Water - Used Tap Filter | PUR |  | 4 | 6 | Manganese | N | 0.0011 | U | mg/L | 1.1 | ug/L | 15 | ug/L | Final
91 | by | Residential | 1st Floor | Kitchen Sink |  | FG01byU | 2016-02-17 | 16:20 | Kitchen, used filter | Used Filter | Filtered Water - Used Tap Filter | PUR |  | 4 | 6 | Nickel | Y | 0.00025 | J | mg/L | 0.23 | ug/L | 40 | ug/L | Final
91 | by | Residential | 1st Floor | Kitchen Sink |  | FG01byU | 2016-02-17 | 16:20 | Kitchen, used filter | Used Filter | Filtered Water - Used Tap Filter | PUR |  | 4 | 6 | Potassium | Y | 2.1 | J | mg/L | 30 | ug/L | 5000 | ug/L | Final
91 | by | Residential | 1st Floor | Kitchen Sink |  | FG01byU | 2016-02-17 | 16:20 | Kitchen, used filter | Used Filter | Filtered Water - Used Tap Filter | PUR |  | 4 | 6 | Sodium | Y | 5.3 |  | mg/L | 68 | ug/L | 5000 | ug/L | Final
91 | by | Residential | 1st Floor | Kitchen Sink |  | FG01byU | 2016-02-17 | 16:20 | Kitchen, used filter | Used Filter | Filtered Water - Used Tap Filter | PUR |  | 4 | 6 | Zinc | N | 0.0073 | U | mg/L | 7.3 | ug/L | 50 | ug/L | Final
91 | by | Residential | 1st Floor | Kitchen Sink |  | FG02by | 2016-02-17 | 16:22 | Kitchen, no filter | No Filter | Unfiltered | None |  |  |  | Aluminum | Y | 0.038 | J | mg/L | 9 | ug/L | 200 | ug/L | Final
91 | by | Residential | 1st Floor | Kitchen Sink |  | FG02by | 2016-02-17 | 16:22 | Kitchen, no filter | No Filter | Unfiltered | None |  |  |  | Cadmium | N | 0.061 | U | ug/L | 0.061 | ug/L | 2 | ug/L | Final
91 | by | Residential | 1st Floor | Kitchen Sink |  | FG02by | 2016-02-17 | 16:22 | Kitchen, no filter | No Filter | Unfiltered | None |  |  |  | Calcium | Y | 28 |  | mg/L | 240 | ug/L | 5000 | ug/L | Final
91 | by | Residential | 1st Floor | Kitchen Sink |  | FG02by | 2016-02-17 | 16:22 | Kitchen, no filter | No Filter | Unfiltered | None |  |  |  | Chromium | Y | 0.2 | J | ug/L | 0.2 | ug/L | 5 | ug/L | Final
91 | by | Residential | 1st Floor | Kitchen Sink |  | FG02by | 2016-02-17 | 16:22 | Kitchen, no filter | No Filter | Unfiltered | None |  |  |  | Copper | Y | 6.2 |  | ug/L | 0.75 | ug/L | 5 | ug/L | Final
91 | by | Residential | 1st Floor | Kitchen Sink |  | FG02by | 2016-02-17 | 16:22 | Kitchen, no filter | No Filter | Unfiltered | None |  |  |  | Iron | Y | 0.027 | J B | mg/L | 16 | ug/L | 100 | ug/L | Final
91 | by | Residential | 1st Floor | Kitchen Sink |  | FG02by | 2016-02-17 | 16:22 | Kitchen, no filter | No Filter | Unfiltered | None |  |  |  | Lead | Y | 1.1 |  | ug/L | 0.11 | ug/L | 0.5 | ug/L | Final
91 | by | Residential | 1st Floor | Kitchen Sink |  | FG02by | 2016-02-17 | 16:22 | Kitchen, no filter | No Filter | Unfiltered | None |  |  |  | Magnesium | Y | 8.1 |  | mg/L | 48 | ug/L | 5000 | ug/L | Final
91 | by | Residential | 1st Floor | Kitchen Sink |  | FG02by | 2016-02-17 | 16:22 | Kitchen, no filter | No Filter | Unfiltered | None |  |  |  | Manganese | Y | 0.0015 | J | mg/L | 1.1 | ug/L | 15 | ug/L | Final
91 | by | Residential | 1st Floor | Kitchen Sink |  | FG02by | 2016-02-17 | 16:22 | Kitchen, no filter | No Filter | Unfiltered | None |  |  |  | Nickel | Y | 0.00043 | J | mg/L | 0.23 | ug/L | 40 | ug/L | Final
91 | by | Residential | 1st Floor | Kitchen Sink |  | FG02by | 2016-02-17 | 16:22 | Kitchen, no filter | No Filter | Unfiltered | None |  |  |  | Potassium | Y | 1 | J | mg/L | 30 | ug/L | 5000 | ug/L | Final
91 | by | Residential | 1st Floor | Kitchen Sink |  | FG02by | 2016-02-17 | 16:22 | Kitchen, no filter | No Filter | Unfiltered | None |  |  |  | Sodium | Y | 5 |  | mg/L | 68 | ug/L | 5000 | ug/L | Final
91 | by | Residential | 1st Floor | Kitchen Sink |  | FG02by | 2016-02-17 | 16:22 | Kitchen, no filter | No Filter | Unfiltered | None |  |  |  | Zinc | N | 0.0073 | U | mg/L | 7.3 | ug/L | 50 | ug/L | Final
91 | by | Residential | 1st Floor | Kitchen Sink |  | FG03byN | 2016-02-17 | 16:29 | Kitchen, new filter | New Filter | Filtered Water - New Tap Filter | PUR |  | 0 |  | Aluminum | N | 0.009 | U | mg/L | 9 | ug/L | 200 | ug/L | Final
91 | by | Residential | 1st Floor | Kitchen Sink |  | FG03byN | 2016-02-17 | 16:29 | Kitchen, new filter | New Filter | Filtered Water - New Tap Filter | PUR |  | 0 |  | Cadmium | N | 0.061 | U | ug/L | 0.061 | ug/L | 2 | ug/L | Final
91 | by | Residential | 1st Floor | Kitchen Sink |  | FG03byN | 2016-02-17 | 16:29 | Kitchen, new filter | New Filter | Filtered Water - New Tap Filter | PUR |  | 0 |  | Calcium | Y | 3.4 | J | mg/L | 240 | ug/L | 5000 | ug/L | Final
91 | by | Residential | 1st Floor | Kitchen Sink |  | FG03byN | 2016-02-17 | 16:29 | Kitchen, new filter | New Filter | Filtered Water - New Tap Filter | PUR |  | 0 |  | Chromium | N | 0.2 | U | ug/L | 0.2 | ug/L | 5 | ug/L | Final
91 | by | Residential | 1st Floor | Kitchen Sink |  | FG03byN | 2016-02-17 | 16:29 | Kitchen, new filter | New Filter | Filtered Water - New Tap Filter | PUR |  | 0 |  | Copper | N | 0.75 | U | ug/L | 0.75 | ug/L | 5 | ug/L | Final
91 | by | Residential | 1st Floor | Kitchen Sink |  | FG03byN | 2016-02-17 | 16:29 | Kitchen, new filter | New Filter | Filtered Water - New Tap Filter | PUR |  | 0 |  | Iron | N | 0.016 | U | mg/L | 16 | ug/L | 100 | ug/L | Final
91 | by | Residential | 1st Floor | Kitchen Sink |  | FG03byN | 2016-02-17 | 16:29 | Kitchen, new filter | New Filter | Filtered Water - New Tap Filter | PUR |  | 0 |  | Lead | N | 0.11 | U | ug/L | 0.11 | ug/L | 0.5 | ug/L | Final
91 | by | Residential | 1st Floor | Kitchen Sink |  | FG03byN | 2016-02-17 | 16:29 | Kitchen, new filter | New Filter | Filtered Water - New Tap Filter | PUR |  | 0 |  | Magnesium | Y | 4.7 | J | mg/L | 48 | ug/L | 5000 | ug/L | Final
91 | by | Residential | 1st Floor | Kitchen Sink |  | FG03byN | 2016-02-17 | 16:29 | Kitchen, new filter | New Filter | Filtered Water - New Tap Filter | PUR |  | 0 |  | Manganese | Y | 0.0011 | J | mg/L | 1.1 | ug/L | 15 | ug/L | Final
91 | by | Residential | 1st Floor | Kitchen Sink |  | FG03byN | 2016-02-17 | 16:29 | Kitchen, new filter | New Filter | Filtered Water - New Tap Filter | PUR |  | 0 |  | Nickel | N | 0.00023 | U | mg/L | 0.23 | ug/L | 40 | ug/L | Final
91 | by | Residential | 1st Floor | Kitchen Sink |  | FG03byN | 2016-02-17 | 16:29 | Kitchen, new filter | New Filter | Filtered Water - New Tap Filter | PUR |  | 0 |  | Potassium | Y | 36 |  | mg/L | 30 | ug/L | 5000 | ug/L | Final
91 | by | Residential | 1st Floor | Kitchen Sink |  | FG03byN | 2016-02-17 | 16:29 | Kitchen, new filter | New Filter | Filtered Water - New Tap Filter | PUR |  | 0 |  | Sodium | Y | 20 |  | mg/L | 68 | ug/L | 5000 | ug/L | Final
91 | by | Residential | 1st Floor | Kitchen Sink |  | FG03byN | 2016-02-17 | 16:29 | Kitchen, new filter | New Filter | Filtered Water - New Tap Filter | PUR |  | 0 |  | Zinc | N | 0.0073 | U | mg/L | 7.3 | ug/L | 50 | ug/L | Final
652 | jx | Residential | 1st Floor | Kitchen Sink |  | FGW02jx | 2016-04-21 | 17:38 |  | No Filter | Unfiltered | None |  | 0 | 0 | Lead | Y | 0.94 |  | ug/L | 0.11 | ug/L | 0.5 | ug/L | Final
652 | jx | Residential | 1st Floor | Kitchen Sink |  | FGW02jx | 2016-04-21 | 17:38 |  | No Filter | Unfiltered | None |  | 0 | 0 | Magnesium | Y | 7.7 |  | mg/L | 48 | ug/L | 5000 | ug/L | Final
652 | jx | Residential | 1st Floor | Kitchen Sink |  | FGW02jx | 2016-04-21 | 17:38 |  | No Filter | Unfiltered | None |  | 0 | 0 | Manganese | Y | 0.0027 | J | mg/L | 1.1 | ug/L | 15 | ug/L | Final
652 | jx | Residential | 1st Floor | Kitchen Sink |  | FGW02jx | 2016-04-21 | 17:38 |  | No Filter | Unfiltered | None |  | 0 | 0 | Nickel | Y | 0.0064 | J | mg/L | 0.23 | ug/L | 40 | ug/L | Final
652 | jx | Residential | 1st Floor | Kitchen Sink |  | FGW02jx | 2016-04-21 | 17:38 |  | No Filter | Unfiltered | None |  | 0 | 0 | Potassium | Y | 0.96 | J | mg/L | 30 | ug/L | 5000 | ug/L | Final
652 | jx | Residential | 1st Floor | Kitchen Sink |  | FGW02jx | 2016-04-21 | 17:38 |  | No Filter | Unfiltered | None |  | 0 | 0 | Sodium | Y | 4.6 | J | mg/L | 68 | ug/L | 5000 | ug/L | Final
652 | jx | Residential | 1st Floor | Kitchen Sink |  | FGW02jx | 2016-04-21 | 17:38 |  | No Filter | Unfiltered | None |  | 0 | 0 | Zinc | Y | 0.21 |  | mg/L | 7.3 | ug/L | 50 | ug/L | Final
652 | jx | Residential | 1st Floor | Kitchen Sink |  | FGW03jxN | 2016-04-21 | 17:43 |  | New Filter | Filtered Water - New Tap Filter | PUR |  | 0 | 0 | Aluminum | Y | 0.038 | J | mg/L | 9 | ug/L | 200 | ug/L | Final
652 | jx | Residential | 1st Floor | Kitchen Sink |  | FGW03jxN | 2016-04-21 | 17:43 |  | New Filter | Filtered Water - New Tap Filter | PUR |  | 0 | 0 | Cadmium | Y | 0.11 | J | ug/L | 0.061 | ug/L | 2 | ug/L | Final
652 | jx | Residential | 1st Floor | Kitchen Sink |  | FGW03jxN | 2016-04-21 | 17:43 |  | New Filter | Filtered Water - New Tap Filter | PUR |  | 0 | 0 | Calcium | Y | 2.2 | J | mg/L | 240 | ug/L | 5000 | ug/L | Final
652 | jx | Residential | 1st Floor | Kitchen Sink |  | FGW03jxN | 2016-04-21 | 17:43 |  | New Filter | Filtered Water - New Tap Filter | PUR |  | 0 | 0 | Chromium | N | 0.2 | U | ug/L | 0.2 | ug/L | 5 | ug/L | Final
652 | jx | Residential | 1st Floor | Kitchen Sink |  | FGW03jxN | 2016-04-21 | 17:43 |  | New Filter | Filtered Water - New Tap Filter | PUR |  | 0 | 0 | Copper | N | 0.75 | U | ug/L | 0.75 | ug/L | 5 | ug/L | Final
652 | jx | Residential | 1st Floor | Kitchen Sink |  | FGW03jxN | 2016-04-21 | 17:43 |  | New Filter | Filtered Water - New Tap Filter | PUR |  | 0 | 0 | Iron | N | 0.016 | U | mg/L | 16 | ug/L | 100 | ug/L | Final
652 | jx | Residential | 1st Floor | Kitchen Sink |  | FGW03jxN | 2016-04-21 | 17:43 |  | New Filter | Filtered Water - New Tap Filter | PUR |  | 0 | 0 | Lead | N | 0.11 | U | ug/L | 0.11 | ug/L | 0.5 | ug/L | Final
652 | jx | Residential | 1st Floor | Kitchen Sink |  | FGW03jxN | 2016-04-21 | 17:43 |  | New Filter | Filtered Water - New Tap Filter | PUR |  | 0 | 0 | Magnesium | Y | 0.32 | J | mg/L | 48 | ug/L | 5000 | ug/L | Final
652 | jx | Residential | 1st Floor | Kitchen Sink |  | FGW03jxN | 2016-04-21 | 17:43 |  | New Filter | Filtered Water - New Tap Filter | PUR |  | 0 | 0 | Manganese | N | 0.0011 | U | mg/L | 1.1 | ug/L | 15 | ug/L | Final
652 | jx | Residential | 1st Floor | Kitchen Sink |  | FGW03jxN | 2016-04-21 | 17:43 |  | New Filter | Filtered Water - New Tap Filter | PUR |  | 0 | 0 | Nickel | N | 0.00023 | U | mg/L | 0.23 | ug/L | 40 | ug/L | Final
652 | jx | Residential | 1st Floor | Kitchen Sink |  | FGW03jxN | 2016-04-21 | 17:43 |  | New Filter | Filtered Water - New Tap Filter | PUR |  | 0 | 0 | Potassium | Y | 57 |  | mg/L | 30 | ug/L | 5000 | ug/L | Final
652 | jx | Residential | 1st Floor | Kitchen Sink |  | FGW03jxN | 2016-04-21 | 17:43 |  | New Filter | Filtered Water - New Tap Filter | PUR |  | 0 | 0 | Sodium | Y | 43 |  | mg/L | 68 | ug/L | 5000 | ug/L | Final
652 | jx | Residential | 1st Floor | Kitchen Sink |  | FGW03jxN | 2016-04-21 | 17:43 |  | New Filter | Filtered Water - New Tap Filter | PUR |  | 0 | 0 | Zinc | N | 0.0073 | U | mg/L | 7.3 | ug/L | 50 | ug/L | Final
652 | jx | Residential | 1st Floor | Kitchen Sink |  | FGW01jxU | 2016-04-21 | 17:34 |  | Used Filter | Filtered Water - Used Tap Filter | PUR |  | 2 | 0 | Aluminum | N | 0.009 | U | mg/L | 9 | ug/L | 200 | ug/L | Final
652 | jx | Residential | 1st Floor | Kitchen Sink |  | FGW01jxU | 2016-04-21 | 17:34 |  | Used Filter | Filtered Water - Used Tap Filter | PUR |  | 2 | 0 | Cadmium | Y | 0.24 | J | ug/L | 0.061 | ug/L | 2 | ug/L | Final
652 | jx | Residential | 1st Floor | Kitchen Sink |  | FGW01jxU | 2016-04-21 | 17:34 |  | Used Filter | Filtered Water - Used Tap Filter | PUR |  | 2 | 0 | Calcium | Y | 0.57 | J | mg/L | 240 | ug/L | 5000 | ug/L | Final
652 | jx | Residential | 1st Floor | Kitchen Sink |  | FGW01jxU | 2016-04-21 | 17:34 |  | Used Filter | Filtered Water - Used Tap Filter | PUR |  | 2 | 0 | Chromium | N | 0.2 | U | ug/L | 0.2 | ug/L | 5 | ug/L | Final
652 | jx | Residential | 1st Floor | Kitchen Sink |  | FGW01jxU | 2016-04-21 | 17:34 |  | Used Filter | Filtered Water - Used Tap Filter | PUR |  | 2 | 0 | Copper | N | 0.75 | U | ug/L | 0.75 | ug/L | 5 | ug/L | Final
652 | jx | Residential | 1st Floor | Kitchen Sink |  | FGW01jxU | 2016-04-21 | 17:34 |  | Used Filter | Filtered Water - Used Tap Filter | PUR |  | 2 | 0 | Iron | N | 0.016 | U | mg/L | 16 | ug/L | 100 | ug/L | Final
652 | jx | Residential | 1st Floor | Kitchen Sink |  | FGW01jxU | 2016-04-21 | 17:34 |  | Used Filter | Filtered Water - Used Tap Filter | PUR |  | 2 | 0 | Lead | N | 0.11 | U | ug/L | 0.11 | ug/L | 0.5 | ug/L | Final
652 | jx | Residential | 1st Floor | Kitchen Sink |  | FGW01jxU | 2016-04-21 | 17:34 |  | Used Filter | Filtered Water - Used Tap Filter | PUR |  | 2 | 0 | Magnesium | Y | 5.6 |  | mg/L | 48 | ug/L | 5000 | ug/L | Final
652 | jx | Residential | 1st Floor | Kitchen Sink |  | FGW01jxU | 2016-04-21 | 17:34 |  | Used Filter | Filtered Water - Used Tap Filter | PUR |  | 2 | 0 | Manganese | N | 0.0011 | U | mg/L | 1.1 | ug/L | 15 | ug/L | Final
652 | jx | Residential | 1st Floor | Kitchen Sink |  | FGW01jxU | 2016-04-21 | 17:34 |  | Used Filter | Filtered Water - Used Tap Filter | PUR |  | 2 | 0 | Nickel | N | 0.00023 | U | mg/L | 0.23 | ug/L | 40 | ug/L | Final
652 | jx | Residential | 1st Floor | Kitchen Sink |  | FGW01jxU | 2016-04-21 | 17:34 |  | Used Filter | Filtered Water - Used Tap Filter | PUR |  | 2 | 0 | Potassium | Y | 42 |  | mg/L | 30 | ug/L | 5000 | ug/L | Final
652 | jx | Residential | 1st Floor | Kitchen Sink |  | FGW01jxU | 2016-04-21 | 17:34 |  | Used Filter | Filtered Water - Used Tap Filter | PUR |  | 2 | 0 | Sodium | Y | 18 |  | mg/L | 68 | ug/L | 5000 | ug/L | Final
652 | jx | Residential | 1st Floor | Kitchen Sink |  | FGW01jxU | 2016-04-21 | 17:34 |  | Used Filter | Filtered Water - Used Tap Filter | PUR |  | 2 | 0 | Zinc | N | 0.0073 | U | mg/L | 7.3 | ug/L | 50 | ug/L | Final
652 | jx | Residential | 1st Floor | Kitchen Sink |  | FGW02jx | 2016-04-21 | 17:38 |  | No Filter | Unfiltered | None |  | 0 | 0 | Aluminum | Y | 0.026 | J | mg/L | 9 | ug/L | 200 | ug/L | Final
652 | jx | Residential | 1st Floor | Kitchen Sink |  | FGW02jx | 2016-04-21 | 17:38 |  | No Filter | Unfiltered | None |  | 0 | 0 | Cadmium | Y | 0.73 | J | ug/L | 0.061 | ug/L | 2 | ug/L | Final
652 | jx | Residential | 1st Floor | Kitchen Sink |  | FGW02jx | 2016-04-21 | 17:38 |  | No Filter | Unfiltered | None |  | 0 | 0 | Calcium | Y | 26 |  | mg/L | 240 | ug/L | 5000 | ug/L | Final
652 | jx | Residential | 1st Floor | Kitchen Sink |  | FGW02jx | 2016-04-21 | 17:38 |  | No Filter | Unfiltered | None |  | 0 | 0 | Chromium | N | 0.2 | U | ug/L | 0.2 | ug/L | 5 | ug/L | Final
652 | jx | Residential | 1st Floor | Kitchen Sink |  | FGW02jx | 2016-04-21 | 17:38 |  | No Filter | Unfiltered | None |  | 0 | 0 | Copper | Y | 35 |  | ug/L | 0.75 | ug/L | 5 | ug/L | Final
652 | jx | Residential | 1st Floor | Kitchen Sink |  | FGW02jx | 2016-04-21 | 17:38 |  | No Filter | Unfiltered | None |  | 0 | 0 | Iron | Y | 0.069 | J | mg/L | 16 | ug/L | 100 | ug/L | Final
672 | kb | Residential | 1st Floor | Kitchen Sink |  | FGW01kb | 2016-04-25 | 11:11 | Filter broken upon arrival Did NOt adhere to the 6 her stagnation period FGC-cg changed to FCW-kb | No Filter | Unfiltered | None |  |  | 0 | Magnesium | Y | 7.8 |  | mg/L | 48 | ug/L | 5000 | ug/L | Final
672 | kb | Residential | 1st Floor | Kitchen Sink |  | FGW01kb | 2016-04-25 | 11:11 | Filter broken upon arrival Did NOt adhere to the 6 her stagnation period FGC-cg changed to FCW-kb | No Filter | Unfiltered | None |  |  | 0 | Manganese | Y | 0.004 | J | mg/L | 1.1 | ug/L | 15 | ug/L | Final
672 | kb | Residential | 1st Floor | Kitchen Sink |  | FGW01kb | 2016-04-25 | 11:11 | Filter broken upon arrival Did NOt adhere to the 6 her stagnation period FGC-cg changed to FCW-kb | No Filter | Unfiltered | None |  |  | 0 | Nickel | Y | 0.0044 | J | mg/L | 0.23 | ug/L | 40 | ug/L | Final
672 | kb | Residential | 1st Floor | Kitchen Sink |  | FGW01kb | 2016-04-25 | 11:11 | Filter broken upon arrival Did NOt adhere to the 6 her stagnation period FGC-cg changed to FCW-kb | No Filter | Unfiltered | None |  |  | 0 | Potassium | Y | 1.1 | J | mg/L | 30 | ug/L | 5000 | ug/L | Final
672 | kb | Residential | 1st Floor | Kitchen Sink |  | FGW01kb | 2016-04-25 | 11:11 | Filter broken upon arrival Did NOt adhere to the 6 her stagnation period FGC-cg changed to FCW-kb | No Filter | Unfiltered | None |  |  | 0 | Sodium | Y | 4.6 | J | mg/L | 68 | ug/L | 5000 | ug/L | Final
672 | kb | Residential | 1st Floor | Kitchen Sink |  | FGW01kb | 2016-04-25 | 11:11 | Filter broken upon arrival Did NOt adhere to the 6 her stagnation period FGC-cg changed to FCW-kb | No Filter | Unfiltered | None |  |  | 0 | Zinc | Y | 0.58 |  | mg/L | 7.3 | ug/L | 50 | ug/L | Final
672 | kb | Residential | 1st Floor | Kitchen Sink |  | FGW02kbN | 2016-04-25 | 11:20 | Ran cold water through new filter for 5 minutes before sample was taken | New Filter | Filtered Water - New Tap Filter | Brita |  | 0 | 0 | Aluminum | N | 0.009 | U | mg/L | 9 | ug/L | 200 | ug/L | Final
672 | kb | Residential | 1st Floor | Kitchen Sink |  | FGW02kbN | 2016-04-25 | 11:20 | Ran cold water through new filter for 5 minutes before sample was taken | New Filter | Filtered Water - New Tap Filter | Brita |  | 0 | 0 | Cadmium | Y | 0.48 | J | ug/L | 0.061 | ug/L | 2 | ug/L | Final
672 | kb | Residential | 1st Floor | Kitchen Sink |  | FGW02kbN | 2016-04-25 | 11:20 | Ran cold water through new filter for 5 minutes before sample was taken | New Filter | Filtered Water - New Tap Filter | Brita |  | 0 | 0 | Calcium | Y | 21 |  | mg/L | 240 | ug/L | 5000 | ug/L | Final
672 | kb | Residential | 1st Floor | Kitchen Sink |  | FGW02kbN | 2016-04-25 | 11:20 | Ran cold water through new filter for 5 minutes before sample was taken | New Filter | Filtered Water - New Tap Filter | Brita |  | 0 | 0 | Chromium | Y | 0.34 | J | ug/L | 0.2 | ug/L | 5 | ug/L | Final
672 | kb | Residential | 1st Floor | Kitchen Sink |  | FGW02kbN | 2016-04-25 | 11:20 | Ran cold water through new filter for 5 minutes before sample was taken | New Filter | Filtered Water - New Tap Filter | Brita |  | 0 | 0 | Copper | N | 0.75 | U | ug/L | 0.75 | ug/L | 5 | ug/L | Final
672 | kb | Residential | 1st Floor | Kitchen Sink |  | FGW02kbN | 2016-04-25 | 11:20 | Ran cold water through new filter for 5 minutes before sample was taken | New Filter | Filtered Water - New Tap Filter | Brita |  | 0 | 0 | Iron | N | 0.016 | U | mg/L | 16 | ug/L | 100 | ug/L | Final
672 | kb | Residential | 1st Floor | Kitchen Sink |  | FGW02kbN | 2016-04-25 | 11:20 | Ran cold water through new filter for 5 minutes before sample was taken | New Filter | Filtered Water - New Tap Filter | Brita |  | 0 | 0 | Lead | Y | 0.32 | J | ug/L | 0.11 | ug/L | 0.5 | ug/L | Final
672 | kb | Residential | 1st Floor | Kitchen Sink |  | FGW02kbN | 2016-04-25 | 11:20 | Ran cold water through new filter for 5 minutes before sample was taken | New Filter | Filtered Water - New Tap Filter | Brita |  | 0 | 0 | Magnesium | Y | 7.3 |  | mg/L | 48 | ug/L | 5000 | ug/L | Final
672 | kb | Residential | 1st Floor | Kitchen Sink |  | FGW02kbN | 2016-04-25 | 11:20 | Ran cold water through new filter for 5 minutes before sample was taken | New Filter | Filtered Water - New Tap Filter | Brita |  | 0 | 0 | Manganese | Y | 0.0024 | J | mg/L | 1.1 | ug/L | 15 | ug/L | Final
672 | kb | Residential | 1st Floor | Kitchen Sink |  | FGW02kbN | 2016-04-25 | 11:20 | Ran cold water through new filter for 5 minutes before sample was taken | New Filter | Filtered Water - New Tap Filter | Brita |  | 0 | 0 | Nickel | Y | 0.00049 | J | mg/L | 0.23 | ug/L | 40 | ug/L | Final
672 | kb | Residential | 1st Floor | Kitchen Sink |  | FGW02kbN | 2016-04-25 | 11:20 | Ran cold water through new filter for 5 minutes before sample was taken | New Filter | Filtered Water - New Tap Filter | Brita |  | 0 | 0 | Potassium | Y | 0.91 | J | mg/L | 30 | ug/L | 5000 | ug/L | Final
672 | kb | Residential | 1st Floor | Kitchen Sink |  | FGW02kbN | 2016-04-25 | 11:20 | Ran cold water through new filter for 5 minutes before sample was taken | New Filter | Filtered Water - New Tap Filter | Brita |  | 0 | 0 | Sodium | Y | 9.5 |  | mg/L | 68 | ug/L | 5000 | ug/L | Final
672 | kb | Residential | 1st Floor | Kitchen Sink |  | FGW02kbN | 2016-04-25 | 11:20 | Ran cold water through new filter for 5 minutes before sample was taken | New Filter | Filtered Water - New Tap Filter | Brita |  | 0 | 0 | Zinc | N | 0.0073 | U | mg/L | 7.3 | ug/L | 50 | ug/L | Final
672 | kb | Residential | 1st Floor | Kitchen Sink |  | FGW01kb | 2016-04-25 | 11:11 | Filter broken upon arrival Did NOt adhere to the 6 her stagnation period FGC-cg changed to FCW-kb | No Filter | Unfiltered | None |  |  | 0 | Aluminum | Y | 0.1 | J | mg/L | 9 | ug/L | 200 | ug/L | Final
672 | kb | Residential | 1st Floor | Kitchen Sink |  | FGW01kb | 2016-04-25 | 11:11 | Filter broken upon arrival Did NOt adhere to the 6 her stagnation period FGC-cg changed to FCW-kb | No Filter | Unfiltered | None |  |  | 0 | Cadmium | Y | 0.53 | J | ug/L | 0.061 | ug/L | 2 | ug/L | Final
672 | kb | Residential | 1st Floor | Kitchen Sink |  | FGW01kb | 2016-04-25 | 11:11 | Filter broken upon arrival Did NOt adhere to the 6 her stagnation period FGC-cg changed to FCW-kb | No Filter | Unfiltered | None |  |  | 0 | Calcium | Y | 26 |  | mg/L | 240 | ug/L | 5000 | ug/L | Final
672 | kb | Residential | 1st Floor | Kitchen Sink |  | FGW01kb | 2016-04-25 | 11:11 | Filter broken upon arrival Did NOt adhere to the 6 her stagnation period FGC-cg changed to FCW-kb | No Filter | Unfiltered | None |  |  | 0 | Chromium | Y | 0.21 | J | ug/L | 0.2 | ug/L | 5 | ug/L | Final
672 | kb | Residential | 1st Floor | Kitchen Sink |  | FGW01kb | 2016-04-25 | 11:11 | Filter broken upon arrival Did NOt adhere to the 6 her stagnation period FGC-cg changed to FCW-kb | No Filter | Unfiltered | None |  |  | 0 | Copper | Y | 180 |  | ug/L | 0.75 | ug/L | 5 | ug/L | Final
672 | kb | Residential | 1st Floor | Kitchen Sink |  | FGW01kb | 2016-04-25 | 11:11 | Filter broken upon arrival Did NOt adhere to the 6 her stagnation period FGC-cg changed to FCW-kb | No Filter | Unfiltered | None |  |  | 0 | Iron | Y | 0.073 | J | mg/L | 16 | ug/L | 100 | ug/L | Final
672 | kb | Residential | 1st Floor | Kitchen Sink |  | FGW01kb | 2016-04-25 | 11:11 | Filter broken upon arrival Did NOt adhere to the 6 her stagnation period FGC-cg changed to FCW-kb | No Filter | Unfiltered | None |  |  | 0 | Lead | Y | 2.8 |  | ug/L | 0.11 | ug/L | 0.5 | ug/L | Final
93 | dm | Residential | 1st Floor | Kitchen Sink |  | FGW01dmU | 2016-02-19 | 13:10 |  | Used Filter | Filtered Water - Used Tap Filter | Brita |  | 3 |  | Aluminum | Y | 0.034 | J | mg/L | 9 | ug/L | 200 | ug/L | Final
93 | dm | Residential | 1st Floor | Kitchen Sink |  | FGW01dmU | 2016-02-19 | 13:10 |  | Used Filter | Filtered Water - Used Tap Filter | Brita |  | 3 |  | Cadmium | N | 0.061 | U | ug/L | 0.061 | ug/L | 2 | ug/L | Final
93 | dm | Residential | 1st Floor | Kitchen Sink |  | FGW01dmU | 2016-02-19 | 13:10 |  | Used Filter | Filtered Water - Used Tap Filter | Brita |  | 3 |  | Calcium | Y | 27 |  | mg/L | 240 | ug/L | 5000 | ug/L | Final
93 | dm | Residential | 1st Floor | Kitchen Sink |  | FGW01dmU | 2016-02-19 | 13:10 |  | Used Filter | Filtered Water - Used Tap Filter | Brita |  | 3 |  | Chromium | N | 0.2 | U | ug/L | 0.2 | ug/L | 5 | ug/L | Final
93 | dm | Residential | 1st Floor | Kitchen Sink |  | FGW01dmU | 2016-02-19 | 13:10 |  | Used Filter | Filtered Water - Used Tap Filter | Brita |  | 3 |  | Copper | Y | 0.8 | J | ug/L | 0.75 | ug/L | 5 | ug/L | Final
93 | dm | Residential | 1st Floor | Kitchen Sink |  | FGW01dmU | 2016-02-19 | 13:10 |  | Used Filter | Filtered Water - Used Tap Filter | Brita |  | 3 |  | Iron | N | 0.016 | U | mg/L | 16 | ug/L | 100 | ug/L | Final
93 | dm | Residential | 1st Floor | Kitchen Sink |  | FGW01dmU | 2016-02-19 | 13:10 |  | Used Filter | Filtered Water - Used Tap Filter | Brita |  | 3 |  | Lead | N | 0.11 | U | ug/L | 0.11 | ug/L | 0.5 | ug/L | Final
93 | dm | Residential | 1st Floor | Kitchen Sink |  | FGW01dmU | 2016-02-19 | 13:10 |  | Used Filter | Filtered Water - Used Tap Filter | Brita |  | 3 |  | Magnesium | Y | 7.8 |  | mg/L | 48 | ug/L | 5000 | ug/L | Final
93 | dm | Residential | 1st Floor | Kitchen Sink |  | FGW01dmU | 2016-02-19 | 13:10 |  | Used Filter | Filtered Water - Used Tap Filter | Brita |  | 3 |  | Manganese | N | 0.0011 | U | mg/L | 1.1 | ug/L | 15 | ug/L | Final
93 | dm | Residential | 1st Floor | Kitchen Sink |  | FGW01dmU | 2016-02-19 | 13:10 |  | Used Filter | Filtered Water - Used Tap Filter | Brita |  | 3 |  | Nickel | Y | 0.00076 | J | mg/L | 0.23 | ug/L | 40 | ug/L | Final
93 | dm | Residential | 1st Floor | Kitchen Sink |  | FGW01dmU | 2016-02-19 | 13:10 |  | Used Filter | Filtered Water - Used Tap Filter | Brita |  | 3 |  | Potassium | Y | 0.51 | J | mg/L | 30 | ug/L | 5000 | ug/L | Final
93 | dm | Residential | 1st Floor | Kitchen Sink |  | FGW01dmU | 2016-02-19 | 13:10 |  | Used Filter | Filtered Water - Used Tap Filter | Brita |  | 3 |  | Sodium | Y | 4.4 | J | mg/L | 68 | ug/L | 5000 | ug/L | Final
93 | dm | Residential | 1st Floor | Kitchen Sink |  | FGW01dmU | 2016-02-19 | 13:10 |  | Used Filter | Filtered Water - Used Tap Filter | Brita |  | 3 |  | Zinc | Y | 0.014 | J | mg/L | 7.3 | ug/L | 50 | ug/L | Final
93 | dm | Residential | 1st Floor | Kitchen Sink |  | FGW02dm | 2016-02-19 | 13:11 |  | No Filter | Unfiltered | None |  |  |  | Aluminum | Y | 0.023 | J | mg/L | 9 | ug/L | 200 | ug/L | Final
93 | dm | Residential | 1st Floor | Kitchen Sink |  | FGW02dm | 2016-02-19 | 13:11 |  | No Filter | Unfiltered | None |  |  |  | Cadmium | N | 0.061 | U | ug/L | 0.061 | ug/L | 2 | ug/L | Final
93 | dm | Residential | 1st Floor | Kitchen Sink |  | FGW02dm | 2016-02-19 | 13:11 |  | No Filter | Unfiltered | None |  |  |  | Calcium | Y | 26 |  | mg/L | 240 | ug/L | 5000 | ug/L | Final
93 | dm | Residential | 1st Floor | Kitchen Sink |  | FGW02dm | 2016-02-19 | 13:11 |  | No Filter | Unfiltered | None |  |  |  | Chromium | Y | 0.22 | J | ug/L | 0.2 | ug/L | 5 | ug/L | Final
93 | dm | Residential | 1st Floor | Kitchen Sink |  | FGW02dm | 2016-02-19 | 13:11 |  | No Filter | Unfiltered | None |  |  |  | Copper | Y | 14 |  | ug/L | 0.75 | ug/L | 5 | ug/L | Final
93 | dm | Residential | 1st Floor | Kitchen Sink |  | FGW02dm | 2016-02-19 | 13:11 |  | No Filter | Unfiltered | None |  |  |  | Iron | Y | 0.042 | J | mg/L | 16 | ug/L | 100 | ug/L | Final
93 | dm | Residential | 1st Floor | Kitchen Sink |  | FGW02dm | 2016-02-19 | 13:11 |  | No Filter | Unfiltered | None |  |  |  | Lead | Y | 0.2 | J | ug/L | 0.11 | ug/L | 0.5 | ug/L | Final
93 | dm | Residential | 1st Floor | Kitchen Sink |  | FGW02dm | 2016-02-19 | 13:11 |  | No Filter | Unfiltered | None |  |  |  | Magnesium | Y | 7.7 |  | mg/L | 48 | ug/L | 5000 | ug/L | Final
93 | dm | Residential | 1st Floor | Kitchen Sink |  | FGW02dm | 2016-02-19 | 13:11 |  | No Filter | Unfiltered | None |  |  |  | Manganese | Y | 0.003 | J | mg/L | 1.1 | ug/L | 15 | ug/L | Final
93 | dm | Residential | 1st Floor | Kitchen Sink |  | FGW02dm | 2016-02-19 | 13:11 |  | No Filter | Unfiltered | None |  |  |  | Nickel | Y | 0.00047 | J | mg/L | 0.23 | ug/L | 40 | ug/L | Final
93 | dm | Residential | 1st Floor | Kitchen Sink |  | FGW02dm | 2016-02-19 | 13:11 |  | No Filter | Unfiltered | None |  |  |  | Potassium | Y | 0.98 | J | mg/L | 30 | ug/L | 5000 | ug/L | Final
93 | dm | Residential | 1st Floor | Kitchen Sink |  | FGW02dm | 2016-02-19 | 13:11 |  | No Filter | Unfiltered | None |  |  |  | Sodium | Y | 4.7 | J | mg/L | 68 | ug/L | 5000 | ug/L | Final
93 | dm | Residential | 1st Floor | Kitchen Sink |  | FGW02dm | 2016-02-19 | 13:11 |  | No Filter | Unfiltered | None |  |  |  | Zinc | Y | 0.0088 | J | mg/L | 7.3 | ug/L | 50 | ug/L | Final
93 | dm | Residential | 1st Floor | Kitchen Sink |  | FGW03dmN | 2016-02-19 | 13:16 |  | New Filter | Filtered Water - New Tap Filter | Brita |  | 0 |  | Aluminum | N | 0.009 | U | mg/L | 9 | ug/L | 200 | ug/L | Final
93 | dm | Residential | 1st Floor | Kitchen Sink |  | FGW03dmN | 2016-02-19 | 13:16 |  | New Filter | Filtered Water - New Tap Filter | Brita |  | 0 |  | Cadmium | N | 0.061 | U | ug/L | 0.061 | ug/L | 2 | ug/L | Final
93 | dm | Residential | 1st Floor | Kitchen Sink |  | FGW03dmN | 2016-02-19 | 13:16 |  | New Filter | Filtered Water - New Tap Filter | Brita |  | 0 |  | Calcium | Y | 25 |  | mg/L | 240 | ug/L | 5000 | ug/L | Final
93 | dm | Residential | 1st Floor | Kitchen Sink |  | FGW03dmN | 2016-02-19 | 13:16 |  | New Filter | Filtered Water - New Tap Filter | Brita |  | 0 |  | Chromium | N | 0.2 | U | ug/L | 0.2 | ug/L | 5 | ug/L | Final
93 | dm | Residential | 1st Floor | Kitchen Sink |  | FGW03dmN | 2016-02-19 | 13:16 |  | New Filter | Filtered Water - New Tap Filter | Brita |  | 0 |  | Copper | N | 0.75 | U | ug/L | 0.75 | ug/L | 5 | ug/L | Final
93 | dm | Residential | 1st Floor | Kitchen Sink |  | FGW03dmN | 2016-02-19 | 13:16 |  | New Filter | Filtered Water - New Tap Filter | Brita |  | 0 |  | Iron | N | 0.016 | U | mg/L | 16 | ug/L | 100 | ug/L | Final
93 | dm | Residential | 1st Floor | Kitchen Sink |  | FGW03dmN | 2016-02-19 | 13:16 |  | New Filter | Filtered Water - New Tap Filter | Brita |  | 0 |  | Lead | N | 0.11 | U | ug/L | 0.11 | ug/L | 0.5 | ug/L | Final
93 | dm | Residential | 1st Floor | Kitchen Sink |  | FGW03dmN | 2016-02-19 | 13:16 |  | New Filter | Filtered Water - New Tap Filter | Brita |  | 0 |  | Magnesium | Y | 8.3 |  | mg/L | 48 | ug/L | 5000 | ug/L | Final
93 | dm | Residential | 1st Floor | Kitchen Sink |  | FGW03dmN | 2016-02-19 | 13:16 |  | New Filter | Filtered Water - New Tap Filter | Brita |  | 0 |  | Manganese | Y | 0.0025 | J | mg/L | 1.1 | ug/L | 15 | ug/L | Final
93 | dm | Residential | 1st Floor | Kitchen Sink |  | FGW03dmN | 2016-02-19 | 13:16 |  | New Filter | Filtered Water - New Tap Filter | Brita |  | 0 |  | Nickel | Y | 0.00026 | J | mg/L | 0.23 | ug/L | 40 | ug/L | Final
93 | dm | Residential | 1st Floor | Kitchen Sink |  | FGW03dmN | 2016-02-19 | 13:16 |  | New Filter | Filtered Water - New Tap Filter | Brita |  | 0 |  | Potassium | Y | 0.73 | J | mg/L | 30 | ug/L | 5000 | ug/L | Final
93 | dm | Residential | 1st Floor | Kitchen Sink |  | FGW03dmN | 2016-02-19 | 13:16 |  | New Filter | Filtered Water - New Tap Filter | Brita |  | 0 |  | Sodium | Y | 9.1 |  | mg/L | 68 | ug/L | 5000 | ug/L | Final
93 | dm | Residential | 1st Floor | Kitchen Sink |  | FGW03dmN | 2016-02-19 | 13:16 |  | New Filter | Filtered Water - New Tap Filter | Brita |  | 0 |  | Zinc | N | 0.0073 | U | mg/L | 7.3 | ug/L | 50 | ug/L | Final
94 | bf | Residential | 1st Floor | Kitchen Sink |  | FGW01bfU | 2016-02-13 | 12:03 |  | Used Filter | Filtered Water - Used Tap Filter | PUR |  | 3 | 2 | Aluminum | N | 0.009 | U | mg/L | 9 | ug/L | 200 | ug/L | Final
94 | bf | Residential | 1st Floor | Kitchen Sink |  | FGW01bfU | 2016-02-13 | 12:03 |  | Used Filter | Filtered Water - Used Tap Filter | PUR |  | 3 | 2 | Cadmium | N | 0.061 | U | ug/L | 0.061 | ug/L | 2 | ug/L | Final
94 | bf | Residential | 1st Floor | Kitchen Sink |  | FGW01bfU | 2016-02-13 | 12:03 |  | Used Filter | Filtered Water - Used Tap Filter | PUR |  | 3 | 2 | Calcium | Y | 25 | B | mg/L | 240 | ug/L | 5000 | ug/L | Final
94 | bf | Residential | 1st Floor | Kitchen Sink |  | FGW01bfU | 2016-02-13 | 12:03 |  | Used Filter | Filtered Water - Used Tap Filter | PUR |  | 3 | 2 | Chromium | N | 0.2 | U | ug/L | 0.2 | ug/L | 5 | ug/L | Final
94 | bf | Residential | 1st Floor | Kitchen Sink |  | FGW01bfU | 2016-02-13 | 12:03 |  | Used Filter | Filtered Water - Used Tap Filter | PUR |  | 3 | 2 | Copper | N | 0.75 | U | ug/L | 0.75 | ug/L | 5 | ug/L | Final
94 | bf | Residential | 1st Floor | Kitchen Sink |  | FGW01bfU | 2016-02-13 | 12:03 |  | Used Filter | Filtered Water - Used Tap Filter | PUR |  | 3 | 2 | Iron | N | 0.016 | U | mg/L | 16 | ug/L | 100 | ug/L | Final
94 | bf | Residential | 1st Floor | Kitchen Sink |  | FGW01bfU | 2016-02-13 | 12:03 |  | Used Filter | Filtered Water - Used Tap Filter | PUR |  | 3 | 2 | Lead | N | 0.11 | U | ug/L | 0.11 | ug/L | 0.5 | ug/L | Final
94 | bf | Residential | 1st Floor | Kitchen Sink |  | FGW01bfU | 2016-02-13 | 12:03 |  | Used Filter | Filtered Water - Used Tap Filter | PUR |  | 3 | 2 | Magnesium | Y | 8.3 | B | mg/L | 48 | ug/L | 5000 | ug/L | Final
94 | bf | Residential | 1st Floor | Kitchen Sink |  | FGW01bfU | 2016-02-13 | 12:03 |  | Used Filter | Filtered Water - Used Tap Filter | PUR |  | 3 | 2 | Manganese | N | 0.0011 | U | mg/L | 1.1 | ug/L | 15 | ug/L | Final
94 | bf | Residential | 1st Floor | Kitchen Sink |  | FGW01bfU | 2016-02-13 | 12:03 |  | Used Filter | Filtered Water - Used Tap Filter | PUR |  | 3 | 2 | Nickel | N | 0.00023 | U | mg/L | 0.23 | ug/L | 40 | ug/L | Final
94 | bf | Residential | 1st Floor | Kitchen Sink |  | FGW01bfU | 2016-02-13 | 12:03 |  | Used Filter | Filtered Water - Used Tap Filter | PUR |  | 3 | 2 | Potassium | Y | 7.9 | B | mg/L | 30 | ug/L | 5000 | ug/L | Final
94 | bf | Residential | 1st Floor | Kitchen Sink |  | FGW01bfU | 2016-02-13 | 12:03 |  | Used Filter | Filtered Water - Used Tap Filter | PUR |  | 3 | 2 | Sodium | Y | 7.4 | B | mg/L | 68 | ug/L | 5000 | ug/L | Final
94 | bf | Residential | 1st Floor | Kitchen Sink |  | FGW01bfU | 2016-02-13 | 12:03 |  | Used Filter | Filtered Water - Used Tap Filter | PUR |  | 3 | 2 | Zinc | N | 0.0073 | U | mg/L | 7.3 | ug/L | 50 | ug/L | Final
94 | bf | Residential | 1st Floor | Kitchen Sink |  | FGW02bf | 2016-02-13 | 12:04 |  | No Filter | Unfiltered | None |  |  |  | Aluminum | N | 0.009 | U | mg/L | 9 | ug/L | 200 | ug/L | Final
94 | bf | Residential | 1st Floor | Kitchen Sink |  | FGW02bf | 2016-02-13 | 12:04 |  | No Filter | Unfiltered | None |  |  |  | Cadmium | N | 0.061 | U | ug/L | 0.061 | ug/L | 2 | ug/L | Final
94 | bf | Residential | 1st Floor | Kitchen Sink |  | FGW02bf | 2016-02-13 | 12:04 |  | No Filter | Unfiltered | None |  |  |  | Calcium | Y | 26 | B | mg/L | 240 | ug/L | 5000 | ug/L | Final
94 | bf | Residential | 1st Floor | Kitchen Sink |  | FGW02bf | 2016-02-13 | 12:04 |  | No Filter | Unfiltered | None |  |  |  | Chromium | N | 0.2 | U | ug/L | 0.2 | ug/L | 5 | ug/L | Final
94 | bf | Residential | 1st Floor | Kitchen Sink |  | FGW02bf | 2016-02-13 | 12:04 |  | No Filter | Unfiltered | None |  |  |  | Copper | N | 0.75 | U | ug/L | 0.75 | ug/L | 5 | ug/L | Final
94 | bf | Residential | 1st Floor | Kitchen Sink |  | FGW02bf | 2016-02-13 | 12:04 |  | No Filter | Unfiltered | None |  |  |  | Iron | N | 0.016 | U | mg/L | 16 | ug/L | 100 | ug/L | Final
94 | bf | Residential | 1st Floor | Kitchen Sink |  | FGW02bf | 2016-02-13 | 12:04 |  | No Filter | Unfiltered | None |  |  |  | Lead | N | 0.11 | U | ug/L | 0.11 | ug/L | 0.5 | ug/L | Final
94 | bf | Residential | 1st Floor | Kitchen Sink |  | FGW02bf | 2016-02-13 | 12:04 |  | No Filter | Unfiltered | None |  |  |  | Magnesium | Y | 8.1 | B | mg/L | 48 | ug/L | 5000 | ug/L | Final
94 | bf | Residential | 1st Floor | Kitchen Sink |  | FGW02bf | 2016-02-13 | 12:04 |  | No Filter | Unfiltered | None |  |  |  | Manganese | N | 0.0011 | U | mg/L | 1.1 | ug/L | 15 | ug/L | Final
94 | bf | Residential | 1st Floor | Kitchen Sink |  | FGW02bf | 2016-02-13 | 12:04 |  | No Filter | Unfiltered | None |  |  |  | Nickel | Y | 0.00025 | J | mg/L | 0.23 | ug/L | 40 | ug/L | Final
94 | bf | Residential | 1st Floor | Kitchen Sink |  | FGW02bf | 2016-02-13 | 12:04 |  | No Filter | Unfiltered | None |  |  |  | Potassium | Y | 0.7 | J B | mg/L | 30 | ug/L | 5000 | ug/L | Final
94 | bf | Residential | 1st Floor | Kitchen Sink |  | FGW02bf | 2016-02-13 | 12:04 |  | No Filter | Unfiltered | None |  |  |  | Sodium | Y | 4.5 | J B | mg/L | 68 | ug/L | 5000 | ug/L | Final
94 | bf | Residential | 1st Floor | Kitchen Sink |  | FGW02bf | 2016-02-13 | 12:04 |  | No Filter | Unfiltered | None |  |  |  | Zinc | N | 0.0073 | U | mg/L | 7.3 | ug/L | 50 | ug/L | Final
94 | bf | Residential | 1st Floor | Kitchen Sink |  | FGW03bfN | 2016-02-13 | 12:10 | Replaced with new cartridge he had in sealed box (not from us) | New Filter | Filtered Water - New Tap Filter | PUR |  | 0 |  | Aluminum | Y | 0.018 | J | mg/L | 9 | ug/L | 200 | ug/L | Final
94 | bf | Residential | 1st Floor | Kitchen Sink |  | FGW03bfN | 2016-02-13 | 12:10 | Replaced with new cartridge he had in sealed box (not from us) | New Filter | Filtered Water - New Tap Filter | PUR |  | 0 |  | Cadmium | N | 0.061 | U | ug/L | 0.061 | ug/L | 2 | ug/L | Final
94 | bf | Residential | 1st Floor | Kitchen Sink |  | FGW03bfN | 2016-02-13 | 12:10 | Replaced with new cartridge he had in sealed box (not from us) | New Filter | Filtered Water - New Tap Filter | PUR |  | 0 |  | Calcium | Y | 26 | B | mg/L | 240 | ug/L | 5000 | ug/L | Final
94 | bf | Residential | 1st Floor | Kitchen Sink |  | FGW03bfN | 2016-02-13 | 12:10 | Replaced with new cartridge he had in sealed box (not from us) | New Filter | Filtered Water - New Tap Filter | PUR |  | 0 |  | Chromium | Y | 0.24 | J | ug/L | 0.2 | ug/L | 5 | ug/L | Final
94 | bf | Residential | 1st Floor | Kitchen Sink |  | FGW03bfN | 2016-02-13 | 12:10 | Replaced with new cartridge he had in sealed box (not from us) | New Filter | Filtered Water - New Tap Filter | PUR |  | 0 |  | Copper | Y | 8.3 | B | ug/L | 0.75 | ug/L | 5 | ug/L | Final
94 | bf | Residential | 1st Floor | Kitchen Sink |  | FGW03bfN | 2016-02-13 | 12:10 | Replaced with new cartridge he had in sealed box (not from us) | New Filter | Filtered Water - New Tap Filter | PUR |  | 0 |  | Iron | Y | 0.04 | J | mg/L | 16 | ug/L | 100 | ug/L | Final
94 | bf | Residential | 1st Floor | Kitchen Sink |  | FGW03bfN | 2016-02-13 | 12:10 | Replaced with new cartridge he had in sealed box (not from us) | New Filter | Filtered Water - New Tap Filter | PUR |  | 0 |  | Lead | N | 0.11 | U | ug/L | 0.11 | ug/L | 0.5 | ug/L | Final
94 | bf | Residential | 1st Floor | Kitchen Sink |  | FGW03bfN | 2016-02-13 | 12:10 | Replaced with new cartridge he had in sealed box (not from us) | New Filter | Filtered Water - New Tap Filter | PUR |  | 0 |  | Magnesium | Y | 7.5 | B | mg/L | 48 | ug/L | 5000 | ug/L | Final
94 | bf | Residential | 1st Floor | Kitchen Sink |  | FGW03bfN | 2016-02-13 | 12:10 | Replaced with new cartridge he had in sealed box (not from us) | New Filter | Filtered Water - New Tap Filter | PUR |  | 0 |  | Manganese | Y | 0.19 | B | mg/L | 1.1 | ug/L | 15 | ug/L | Final
94 | bf | Residential | 1st Floor | Kitchen Sink |  | FGW03bfN | 2016-02-13 | 12:10 | Replaced with new cartridge he had in sealed box (not from us) | New Filter | Filtered Water - New Tap Filter | PUR |  | 0 |  | Nickel | Y | 0.00071 | J | mg/L | 0.23 | ug/L | 40 | ug/L | Final
94 | bf | Residential | 1st Floor | Kitchen Sink |  | FGW03bfN | 2016-02-13 | 12:10 | Replaced with new cartridge he had in sealed box (not from us) | New Filter | Filtered Water - New Tap Filter | PUR |  | 0 |  | Potassium | Y | 1 | J B | mg/L | 30 | ug/L | 5000 | ug/L | Final
94 | bf | Residential | 1st Floor | Kitchen Sink |  | FGW03bfN | 2016-02-13 | 12:10 | Replaced with new cartridge he had in sealed box (not from us) | New Filter | Filtered Water - New Tap Filter | PUR |  | 0 |  | Sodium | Y | 4.7 | J B | mg/L | 68 | ug/L | 5000 | ug/L | Final
94 | bf | Residential | 1st Floor | Kitchen Sink |  | FGW03bfN | 2016-02-13 | 12:10 | Replaced with new cartridge he had in sealed box (not from us) | New Filter | Filtered Water - New Tap Filter | PUR |  | 0 |  | Zinc | Y | 0.017 | J B | mg/L | 7.3 | ug/L | 50 | ug/L | Final
94 | bf | Residential | 1st Floor | Bathroom Sink |  | FGW04bf | 2016-02-13 | 12:34 |  | No Filter | Unfiltered | None |  |  |  | Aluminum | Y | 0.12 | J | mg/L | 9 | ug/L | 200 | ug/L | Final
94 | bf | Residential | 1st Floor | Bathroom Sink |  | FGW04bf | 2016-02-13 | 12:34 |  | No Filter | Unfiltered | None |  |  |  | Cadmium | N | 0.061 | U | ug/L | 0.061 | ug/L | 2 | ug/L | Final
94 | bf | Residential | 1st Floor | Bathroom Sink |  | FGW04bf | 2016-02-13 | 12:34 |  | No Filter | Unfiltered | None |  |  |  | Calcium | Y | 26 | B | mg/L | 240 | ug/L | 5000 | ug/L | Final
94 | bf | Residential | 1st Floor | Bathroom Sink |  | FGW04bf | 2016-02-13 | 12:34 |  | No Filter | Unfiltered | None |  |  |  | Chromium | Y | 0.67 | J | ug/L | 0.2 | ug/L | 5 | ug/L | Final
94 | bf | Residential | 1st Floor | Bathroom Sink |  | FGW04bf | 2016-02-13 | 12:34 |  | No Filter | Unfiltered | None |  |  |  | Copper | Y | 120 | B | ug/L | 0.75 | ug/L | 5 | ug/L | Final
94 | bf | Residential | 1st Floor | Bathroom Sink |  | FGW04bf | 2016-02-13 | 12:34 |  | No Filter | Unfiltered | None |  |  |  | Iron | Y | 0.75 |  | mg/L | 16 | ug/L | 100 | ug/L | Final
94 | bf | Residential | 1st Floor | Bathroom Sink |  | FGW04bf | 2016-02-13 | 12:34 |  | No Filter | Unfiltered | None |  |  |  | Lead | Y | 26 |  | ug/L | 0.11 | ug/L | 0.5 | ug/L | Final
94 | bf | Residential | 1st Floor | Bathroom Sink |  | FGW04bf | 2016-02-13 | 12:34 |  | No Filter | Unfiltered | None |  |  |  | Magnesium | Y | 7.8 | B | mg/L | 48 | ug/L | 5000 | ug/L | Final
94 | bf | Residential | 1st Floor | Bathroom Sink |  | FGW04bf | 2016-02-13 | 12:34 |  | No Filter | Unfiltered | None |  |  |  | Manganese | Y | 0.0079 | J B | mg/L | 1.1 | ug/L | 15 | ug/L | Final
94 | bf | Residential | 1st Floor | Bathroom Sink |  | FGW04bf | 2016-02-13 | 12:34 |  | No Filter | Unfiltered | None |  |  |  | Nickel | Y | 0.0021 | J | mg/L | 0.23 | ug/L | 40 | ug/L | Final
94 | bf | Residential | 1st Floor | Bathroom Sink |  | FGW04bf | 2016-02-13 | 12:34 |  | No Filter | Unfiltered | None |  |  |  | Potassium | Y | 0.96 | J B | mg/L | 30 | ug/L | 5000 | ug/L | Final
94 | bf | Residential | 1st Floor | Bathroom Sink |  | FGW04bf | 2016-02-13 | 12:34 |  | No Filter | Unfiltered | None |  |  |  | Sodium | Y | 4.7 | J B | mg/L | 68 | ug/L | 5000 | ug/L | Final
94 | bf | Residential | 1st Floor | Bathroom Sink |  | FGW04bf | 2016-02-13 | 12:34 |  | No Filter | Unfiltered | None |  |  |  | Zinc | Y | 0.16 | B | mg/L | 7.3 | ug/L | 50 | ug/L | Final
94 | bf | Residential | 1st Floor | Bathroom Sink |  | FGW05bfN | 2016-02-13 | 12:48 |  | New Filter | Filtered Water - New Tap Filter | Brita |  | 0 |  | Aluminum | N | 0.009 | U | mg/L | 9 | ug/L | 200 | ug/L | Final
94 | bf | Residential | 1st Floor | Bathroom Sink |  | FGW05bfN | 2016-02-13 | 12:48 |  | New Filter | Filtered Water - New Tap Filter | Brita |  | 0 |  | Cadmium | N | 0.061 | U | ug/L | 0.061 | ug/L | 2 | ug/L | Final
94 | bf | Residential | 1st Floor | Bathroom Sink |  | FGW05bfN | 2016-02-13 | 12:48 |  | New Filter | Filtered Water - New Tap Filter | Brita |  | 0 |  | Calcium | Y | 25 | B | mg/L | 240 | ug/L | 5000 | ug/L | Final
94 | bf | Residential | 1st Floor | Bathroom Sink |  | FGW05bfN | 2016-02-13 | 12:48 |  | New Filter | Filtered Water - New Tap Filter | Brita |  | 0 |  | Chromium | N | 0.2 | U | ug/L | 0.2 | ug/L | 5 | ug/L | Final
94 | bf | Residential | 1st Floor | Bathroom Sink |  | FGW05bfN | 2016-02-13 | 12:48 |  | New Filter | Filtered Water - New Tap Filter | Brita |  | 0 |  | Copper | N | 0.75 | U | ug/L | 0.75 | ug/L | 5 | ug/L | Final
94 | bf | Residential | 1st Floor | Bathroom Sink |  | FGW05bfN | 2016-02-13 | 12:48 |  | New Filter | Filtered Water - New Tap Filter | Brita |  | 0 |  | Iron | N | 0.016 | U | mg/L | 16 | ug/L | 100 | ug/L | Final
94 | bf | Residential | 1st Floor | Bathroom Sink |  | FGW05bfN | 2016-02-13 | 12:48 |  | New Filter | Filtered Water - New Tap Filter | Brita |  | 0 |  | Lead | N | 0.11 | U | ug/L | 0.11 | ug/L | 0.5 | ug/L | Final
94 | bf | Residential | 1st Floor | Bathroom Sink |  | FGW05bfN | 2016-02-13 | 12:48 |  | New Filter | Filtered Water - New Tap Filter | Brita |  | 0 |  | Magnesium | Y | 8.1 | B | mg/L | 48 | ug/L | 5000 | ug/L | Final
94 | bf | Residential | 1st Floor | Bathroom Sink |  | FGW05bfN | 2016-02-13 | 12:48 |  | New Filter | Filtered Water - New Tap Filter | Brita |  | 0 |  | Manganese | Y | 0.0064 | J B | mg/L | 1.1 | ug/L | 15 | ug/L | Final
94 | bf | Residential | 1st Floor | Bathroom Sink |  | FGW05bfN | 2016-02-13 | 12:48 |  | New Filter | Filtered Water - New Tap Filter | Brita |  | 0 |  | Nickel | Y | 0.00028 | J | mg/L | 0.23 | ug/L | 40 | ug/L | Final
94 | bf | Residential | 1st Floor | Bathroom Sink |  | FGW05bfN | 2016-02-13 | 12:48 |  | New Filter | Filtered Water - New Tap Filter | Brita |  | 0 |  | Potassium | Y | 0.37 | J B | mg/L | 30 | ug/L | 5000 | ug/L | Final
94 | bf | Residential | 1st Floor | Bathroom Sink |  | FGW05bfN | 2016-02-13 | 12:48 |  | New Filter | Filtered Water - New Tap Filter | Brita |  | 0 |  | Sodium | Y | 8.4 | B | mg/L | 68 | ug/L | 5000 | ug/L | Final
94 | bf | Residential | 1st Floor | Bathroom Sink |  | FGW05bfN | 2016-02-13 | 12:48 |  | New Filter | Filtered Water - New Tap Filter | Brita |  | 0 |  | Zinc | N | 0.0073 | U | mg/L | 7.3 | ug/L | 50 | ug/L | Final
95 | ih | Residential | 1st Floor | Kitchen Sink |  | FGW02ih | 2016-03-09 | 15:04 |  | No Filter | Unfiltered | None |  |  |  | Nickel | N | 0.00023 | U | mg/L | 0.23 | ug/L | 40 | ug/L | Final
95 | ih | Residential | 1st Floor | Kitchen Sink |  | FGW02ih | 2016-03-09 | 15:04 |  | No Filter | Unfiltered | None |  |  |  | Potassium | Y | 1 | J | mg/L | 30 | ug/L | 5000 | ug/L | Final
95 | ih | Residential | 1st Floor | Kitchen Sink |  | FGW02ih | 2016-03-09 | 15:04 |  | No Filter | Unfiltered | None |  |  |  | Sodium | Y | 4.9 | J B | mg/L | 68 | ug/L | 5000 | ug/L | Final
95 | ih | Residential | 1st Floor | Kitchen Sink |  | FGW02ih | 2016-03-09 | 15:04 |  | No Filter | Unfiltered | None |  |  |  | Zinc | Y | 0.013 | J | mg/L | 7.3 | ug/L | 50 | ug/L | Final
95 | ih | Residential | 1st Floor | Kitchen Sink |  | FGW03ihN | 2016-03-09 | 15:10 |  | New Filter | Filtered Water - New Tap Filter | Brita |  | 0 |  | Aluminum | N | 0.009 | U | mg/L | 9 | ug/L | 200 | ug/L | Final
95 | ih | Residential | 1st Floor | Kitchen Sink |  | FGW03ihN | 2016-03-09 | 15:10 |  | New Filter | Filtered Water - New Tap Filter | Brita |  | 0 |  | Cadmium | N | 0.061 | U | ug/L | 0.061 | ug/L | 2 | ug/L | Final
95 | ih | Residential | 1st Floor | Kitchen Sink |  | FGW03ihN | 2016-03-09 | 15:10 |  | New Filter | Filtered Water - New Tap Filter | Brita |  | 0 |  | Calcium | Y | 27 |  | mg/L | 240 | ug/L | 5000 | ug/L | Final
95 | ih | Residential | 1st Floor | Kitchen Sink |  | FGW03ihN | 2016-03-09 | 15:10 |  | New Filter | Filtered Water - New Tap Filter | Brita |  | 0 |  | Chromium | N | 0.2 | U | ug/L | 0.2 | ug/L | 5 | ug/L | Final
95 | ih | Residential | 1st Floor | Kitchen Sink |  | FGW03ihN | 2016-03-09 | 15:10 |  | New Filter | Filtered Water - New Tap Filter | Brita |  | 0 |  | Copper | N | 0.75 | U | ug/L | 0.75 | ug/L | 5 | ug/L | Final
95 | ih | Residential | 1st Floor | Kitchen Sink |  | FGW03ihN | 2016-03-09 | 15:10 |  | New Filter | Filtered Water - New Tap Filter | Brita |  | 0 |  | Iron | N | 0.016 | U | mg/L | 16 | ug/L | 100 | ug/L | Final
95 | ih | Residential | 1st Floor | Kitchen Sink |  | FGW03ihN | 2016-03-09 | 15:10 |  | New Filter | Filtered Water - New Tap Filter | Brita |  | 0 |  | Lead | N | 0.11 | U | ug/L | 0.11 | ug/L | 0.5 | ug/L | Final
95 | ih | Residential | 1st Floor | Kitchen Sink |  | FGW03ihN | 2016-03-09 | 15:10 |  | New Filter | Filtered Water - New Tap Filter | Brita |  | 0 |  | Magnesium | Y | 8.4 |  | mg/L | 48 | ug/L | 5000 | ug/L | Final
95 | ih | Residential | 1st Floor | Kitchen Sink |  | FGW03ihN | 2016-03-09 | 15:10 |  | New Filter | Filtered Water - New Tap Filter | Brita |  | 0 |  | Manganese | Y | 0.0048 | J | mg/L | 1.1 | ug/L | 15 | ug/L | Final
95 | ih | Residential | 1st Floor | Kitchen Sink |  | FGW03ihN | 2016-03-09 | 15:10 |  | New Filter | Filtered Water - New Tap Filter | Brita |  | 0 |  | Nickel | N | 0.00023 | U | mg/L | 0.23 | ug/L | 40 | ug/L | Final
95 | ih | Residential | 1st Floor | Kitchen Sink |  | FGW03ihN | 2016-03-09 | 15:10 |  | New Filter | Filtered Water - New Tap Filter | Brita |  | 0 |  | Potassium | Y | 0.76 | J | mg/L | 30 | ug/L | 5000 | ug/L | Final
95 | ih | Residential | 1st Floor | Kitchen Sink |  | FGW03ihN | 2016-03-09 | 15:10 |  | New Filter | Filtered Water - New Tap Filter | Brita |  | 0 |  | Sodium | Y | 8.6 | B | mg/L | 68 | ug/L | 5000 | ug/L | Final
95 | ih | Residential | 1st Floor | Kitchen Sink |  | FGW03ihN | 2016-03-09 | 15:10 |  | New Filter | Filtered Water - New Tap Filter | Brita |  | 0 |  | Zinc | N | 0.0073 | U | mg/L | 7.3 | ug/L | 50 | ug/L | Final
95 | ih | Residential | 1st Floor | Kitchen Sink |  | FGW01ihU | 2016-03-09 | 15:02 |  | Used Filter | Filtered Water - Used Tap Filter | Brita |  | 4 |  | Aluminum | Y | 0.012 | J | mg/L | 9 | ug/L | 200 | ug/L | Final
95 | ih | Residential | 1st Floor | Kitchen Sink |  | FGW01ihU | 2016-03-09 | 15:02 |  | Used Filter | Filtered Water - Used Tap Filter | Brita |  | 4 |  | Cadmium | N | 0.061 | U | ug/L | 0.061 | ug/L | 2 | ug/L | Final
95 | ih | Residential | 1st Floor | Kitchen Sink |  | FGW01ihU | 2016-03-09 | 15:02 |  | Used Filter | Filtered Water - Used Tap Filter | Brita |  | 4 |  | Calcium | Y | 27 |  | mg/L | 240 | ug/L | 5000 | ug/L | Final
95 | ih | Residential | 1st Floor | Kitchen Sink |  | FGW01ihU | 2016-03-09 | 15:02 |  | Used Filter | Filtered Water - Used Tap Filter | Brita |  | 4 |  | Chromium | N | 0.2 | U | ug/L | 0.2 | ug/L | 5 | ug/L | Final
95 | ih | Residential | 1st Floor | Kitchen Sink |  | FGW01ihU | 2016-03-09 | 15:02 |  | Used Filter | Filtered Water - Used Tap Filter | Brita |  | 4 |  | Copper | N | 0.75 | U | ug/L | 0.75 | ug/L | 5 | ug/L | Final
95 | ih | Residential | 1st Floor | Kitchen Sink |  | FGW01ihU | 2016-03-09 | 15:02 |  | Used Filter | Filtered Water - Used Tap Filter | Brita |  | 4 |  | Iron | N | 0.016 | U | mg/L | 16 | ug/L | 100 | ug/L | Final
95 | ih | Residential | 1st Floor | Kitchen Sink |  | FGW01ihU | 2016-03-09 | 15:02 |  | Used Filter | Filtered Water - Used Tap Filter | Brita |  | 4 |  | Lead | N | 0.11 | U | ug/L | 0.11 | ug/L | 0.5 | ug/L | Final
95 | ih | Residential | 1st Floor | Kitchen Sink |  | FGW01ihU | 2016-03-09 | 15:02 |  | Used Filter | Filtered Water - Used Tap Filter | Brita |  | 4 |  | Magnesium | Y | 8.1 |  | mg/L | 48 | ug/L | 5000 | ug/L | Final
95 | ih | Residential | 1st Floor | Kitchen Sink |  | FGW01ihU | 2016-03-09 | 15:02 |  | Used Filter | Filtered Water - Used Tap Filter | Brita |  | 4 |  | Manganese | Y | 0.0087 | J | mg/L | 1.1 | ug/L | 15 | ug/L | Final
95 | ih | Residential | 1st Floor | Kitchen Sink |  | FGW01ihU | 2016-03-09 | 15:02 |  | Used Filter | Filtered Water - Used Tap Filter | Brita |  | 4 |  | Nickel | N | 0.00023 | U | mg/L | 0.23 | ug/L | 40 | ug/L | Final
95 | ih | Residential | 1st Floor | Kitchen Sink |  | FGW01ihU | 2016-03-09 | 15:02 |  | Used Filter | Filtered Water - Used Tap Filter | Brita |  | 4 |  | Potassium | Y | 1.1 | J | mg/L | 30 | ug/L | 5000 | ug/L | Final
95 | ih | Residential | 1st Floor | Kitchen Sink |  | FGW01ihU | 2016-03-09 | 15:02 |  | Used Filter | Filtered Water - Used Tap Filter | Brita |  | 4 |  | Sodium | Y | 6.2 | B | mg/L | 68 | ug/L | 5000 | ug/L | Final
95 | ih | Residential | 1st Floor | Kitchen Sink |  | FGW01ihU | 2016-03-09 | 15:02 |  | Used Filter | Filtered Water - Used Tap Filter | Brita |  | 4 |  | Zinc | N | 0.0073 | U | mg/L | 7.3 | ug/L | 50 | ug/L | Final
95 | ih | Residential | 1st Floor | Kitchen Sink |  | FGW02ih | 2016-03-09 | 15:04 |  | No Filter | Unfiltered | None |  |  |  | Aluminum | Y | 0.0097 | J | mg/L | 9 | ug/L | 200 | ug/L | Final
95 | ih | Residential | 1st Floor | Kitchen Sink |  | FGW02ih | 2016-03-09 | 15:04 |  | No Filter | Unfiltered | None |  |  |  | Cadmium | N | 0.061 | U | ug/L | 0.061 | ug/L | 2 | ug/L | Final
95 | ih | Residential | 1st Floor | Kitchen Sink |  | FGW02ih | 2016-03-09 | 15:04 |  | No Filter | Unfiltered | None |  |  |  | Calcium | Y | 28 |  | mg/L | 240 | ug/L | 5000 | ug/L | Final
95 | ih | Residential | 1st Floor | Kitchen Sink |  | FGW02ih | 2016-03-09 | 15:04 |  | No Filter | Unfiltered | None |  |  |  | Chromium | N | 0.2 | U | ug/L | 0.2 | ug/L | 5 | ug/L | Final
95 | ih | Residential | 1st Floor | Kitchen Sink |  | FGW02ih | 2016-03-09 | 15:04 |  | No Filter | Unfiltered | None |  |  |  | Copper | Y | 55 |  | ug/L | 0.75 | ug/L | 5 | ug/L | Final
95 | ih | Residential | 1st Floor | Kitchen Sink |  | FGW02ih | 2016-03-09 | 15:04 |  | No Filter | Unfiltered | None |  |  |  | Iron | Y | 0.22 |  | mg/L | 16 | ug/L | 100 | ug/L | Final
95 | ih | Residential | 1st Floor | Kitchen Sink |  | FGW02ih | 2016-03-09 | 15:04 |  | No Filter | Unfiltered | None |  |  |  | Lead | Y | 2.4 | B | ug/L | 0.11 | ug/L | 0.5 | ug/L | Final
95 | ih | Residential | 1st Floor | Kitchen Sink |  | FGW02ih | 2016-03-09 | 15:04 |  | No Filter | Unfiltered | None |  |  |  | Magnesium | Y | 7.9 |  | mg/L | 48 | ug/L | 5000 | ug/L | Final
95 | ih | Residential | 1st Floor | Kitchen Sink |  | FGW02ih | 2016-03-09 | 15:04 |  | No Filter | Unfiltered | None |  |  |  | Manganese | Y | 0.0055 | J | mg/L | 1.1 | ug/L | 15 | ug/L | Final
634 | bd | Residential | 1st Floor | Kitchen Sink |  | FGC01bd | 2016-04-14 | 08:50 |  | No Filter | Unfiltered | None |  |  | 9 | Aluminum | N | 0.009 | U | mg/L | 9 | ug/L | 200 | ug/L | Final
634 | bd | Residential | 1st Floor | Kitchen Sink |  | FGC01bd | 2016-04-14 | 08:50 |  | No Filter | Unfiltered | None |  |  | 9 | Cadmium | Y | 2.5 |  | ug/L | 0.061 | ug/L | 2 | ug/L | Final
634 | bd | Residential | 1st Floor | Kitchen Sink |  | FGC01bd | 2016-04-14 | 08:50 |  | No Filter | Unfiltered | None |  |  | 9 | Calcium | Y | 26 |  | mg/L | 240 | ug/L | 5000 | ug/L | Final
634 | bd | Residential | 1st Floor | Kitchen Sink |  | FGC01bd | 2016-04-14 | 08:50 |  | No Filter | Unfiltered | None |  |  | 9 | Chromium | N | 0.2 | U | ug/L | 0.2 | ug/L | 5 | ug/L | Final
634 | bd | Residential | 1st Floor | Kitchen Sink |  | FGC01bd | 2016-04-14 | 08:50 |  | No Filter | Unfiltered | None |  |  | 9 | Copper | Y | 4 | J | ug/L | 0.75 | ug/L | 5 | ug/L | Final
634 | bd | Residential | 1st Floor | Kitchen Sink |  | FGC01bd | 2016-04-14 | 08:50 |  | No Filter | Unfiltered | None |  |  | 9 | Iron | Y | 0.71 |  | mg/L | 16 | ug/L | 100 | ug/L | Final
634 | bd | Residential | 1st Floor | Kitchen Sink |  | FGC01bd | 2016-04-14 | 08:50 |  | No Filter | Unfiltered | None |  |  | 9 | Lead | Y | 6.7 |  | ug/L | 0.11 | ug/L | 0.5 | ug/L | Final
634 | bd | Residential | 1st Floor | Kitchen Sink |  | FGC01bd | 2016-04-14 | 08:50 |  | No Filter | Unfiltered | None |  |  | 9 | Magnesium | Y | 7.6 |  | mg/L | 48 | ug/L | 5000 | ug/L | Final
634 | bd | Residential | 1st Floor | Kitchen Sink |  | FGC01bd | 2016-04-14 | 08:50 |  | No Filter | Unfiltered | None |  |  | 9 | Manganese | Y | 0.018 |  | mg/L | 1.1 | ug/L | 15 | ug/L | Final
634 | bd | Residential | 1st Floor | Kitchen Sink |  | FGC01bd | 2016-04-14 | 08:50 |  | No Filter | Unfiltered | None |  |  | 9 | Nickel | Y | 0.0006 | J | mg/L | 0.23 | ug/L | 40 | ug/L | Final
634 | bd | Residential | 1st Floor | Kitchen Sink |  | FGC01bd | 2016-04-14 | 08:50 |  | No Filter | Unfiltered | None |  |  | 9 | Potassium | Y | 0.93 | J | mg/L | 30 | ug/L | 5000 | ug/L | Final
634 | bd | Residential | 1st Floor | Kitchen Sink |  | FGC01bd | 2016-04-14 | 08:50 |  | No Filter | Unfiltered | None |  |  | 9 | Sodium | Y | 4.5 | J | mg/L | 68 | ug/L | 5000 | ug/L | Final
634 | bd | Residential | 1st Floor | Kitchen Sink |  | FGC01bd | 2016-04-14 | 08:50 |  | No Filter | Unfiltered | None |  |  | 9 | Zinc | Y | 0.96 |  | mg/L | 7.3 | ug/L | 50 | ug/L | Final
634 | bd | Residential | 1st Floor | Kitchen Sink |  | FGC02bdU | 2016-04-14 | 08:51 |  | Used Filter | Filtered Water - Used Tap Filter | PUR |  | 3 | 9 | Aluminum | N | 0.009 | U | mg/L | 9 | ug/L | 200 | ug/L | Final
634 | bd | Residential | 1st Floor | Kitchen Sink |  | FGC02bdU | 2016-04-14 | 08:51 |  | Used Filter | Filtered Water - Used Tap Filter | PUR |  | 3 | 9 | Cadmium | N | 0.061 | U | ug/L | 0.061 | ug/L | 2 | ug/L | Final
634 | bd | Residential | 1st Floor | Kitchen Sink |  | FGC02bdU | 2016-04-14 | 08:51 |  | Used Filter | Filtered Water - Used Tap Filter | PUR |  | 3 | 9 | Calcium | Y | 25 |  | mg/L | 240 | ug/L | 5000 | ug/L | Final
634 | bd | Residential | 1st Floor | Kitchen Sink |  | FGC02bdU | 2016-04-14 | 08:51 |  | Used Filter | Filtered Water - Used Tap Filter | PUR |  | 3 | 9 | Chromium | N | 0.2 | U | ug/L | 0.2 | ug/L | 5 | ug/L | Final
634 | bd | Residential | 1st Floor | Kitchen Sink |  | FGC02bdU | 2016-04-14 | 08:51 |  | Used Filter | Filtered Water - Used Tap Filter | PUR |  | 3 | 9 | Copper | N | 0.75 | U | ug/L | 0.75 | ug/L | 5 | ug/L | Final
634 | bd | Residential | 1st Floor | Kitchen Sink |  | FGC02bdU | 2016-04-14 | 08:51 |  | Used Filter | Filtered Water - Used Tap Filter | PUR |  | 3 | 9 | Iron | N | 0.016 | U | mg/L | 16 | ug/L | 100 | ug/L | Final
634 | bd | Residential | 1st Floor | Kitchen Sink |  | FGC02bdU | 2016-04-14 | 08:51 |  | Used Filter | Filtered Water - Used Tap Filter | PUR |  | 3 | 9 | Lead | N | 0.11 | U | ug/L | 0.11 | ug/L | 0.5 | ug/L | Final
634 | bd | Residential | 1st Floor | Kitchen Sink |  | FGC02bdU | 2016-04-14 | 08:51 |  | Used Filter | Filtered Water - Used Tap Filter | PUR |  | 3 | 9 | Magnesium | Y | 9 |  | mg/L | 48 | ug/L | 5000 | ug/L | Final
634 | bd | Residential | 1st Floor | Kitchen Sink |  | FGC02bdU | 2016-04-14 | 08:51 |  | Used Filter | Filtered Water - Used Tap Filter | PUR |  | 3 | 9 | Manganese | N | 0.0011 | U | mg/L | 1.1 | ug/L | 15 | ug/L | Final
634 | bd | Residential | 1st Floor | Kitchen Sink |  | FGC02bdU | 2016-04-14 | 08:51 |  | Used Filter | Filtered Water - Used Tap Filter | PUR |  | 3 | 9 | Nickel | N | 0.00023 | U | mg/L | 0.23 | ug/L | 40 | ug/L | Final
634 | bd | Residential | 1st Floor | Kitchen Sink |  | FGC02bdU | 2016-04-14 | 08:51 |  | Used Filter | Filtered Water - Used Tap Filter | PUR |  | 3 | 9 | Potassium | Y | 4 | J | mg/L | 30 | ug/L | 5000 | ug/L | Final
634 | bd | Residential | 1st Floor | Kitchen Sink |  | FGC02bdU | 2016-04-14 | 08:51 |  | Used Filter | Filtered Water - Used Tap Filter | PUR |  | 3 | 9 | Sodium | Y | 5.6 |  | mg/L | 68 | ug/L | 5000 | ug/L | Final
634 | bd | Residential | 1st Floor | Kitchen Sink |  | FGC02bdU | 2016-04-14 | 08:51 |  | Used Filter | Filtered Water - Used Tap Filter | PUR |  | 3 | 9 | Zinc | N | 0.0073 | U | mg/L | 7.3 | ug/L | 50 | ug/L | Final
386 | ig | Residential | 1st Floor | Kitchen Sink |  | FGW01igU | 2016-03-09 | 08:09 |  | Used Filter | Filtered Water - Used Tap Filter |  |  | 8 |  | Aluminum | Y | 0.011 | J | mg/L | 9 | ug/L | 200 | ug/L | Final
386 | ig | Residential | 1st Floor | Kitchen Sink |  | FGW01igU | 2016-03-09 | 08:09 |  | Used Filter | Filtered Water - Used Tap Filter |  |  | 8 |  | Cadmium | Y | 0.16 | J | ug/L | 0.061 | ug/L | 2 | ug/L | Final
386 | ig | Residential | 1st Floor | Kitchen Sink |  | FGW01igU | 2016-03-09 | 08:09 |  | Used Filter | Filtered Water - Used Tap Filter |  |  | 8 |  | Calcium | Y | 15 |  | mg/L | 240 | ug/L | 5000 | ug/L | Final
386 | ig | Residential | 1st Floor | Kitchen Sink |  | FGW01igU | 2016-03-09 | 08:09 |  | Used Filter | Filtered Water - Used Tap Filter |  |  | 8 |  | Chromium | N | 0.2 | U | ug/L | 0.2 | ug/L | 5 | ug/L | Final
386 | ig | Residential | 1st Floor | Kitchen Sink |  | FGW01igU | 2016-03-09 | 08:09 |  | Used Filter | Filtered Water - Used Tap Filter |  |  | 8 |  | Copper | N | 0.75 | U | ug/L | 0.75 | ug/L | 5 | ug/L | Final
386 | ig | Residential | 1st Floor | Kitchen Sink |  | FGW01igU | 2016-03-09 | 08:09 |  | Used Filter | Filtered Water - Used Tap Filter |  |  | 8 |  | Iron | N | 0.016 | U | mg/L | 16 | ug/L | 100 | ug/L | Final
386 | ig | Residential | 1st Floor | Kitchen Sink |  | FGW01igU | 2016-03-09 | 08:09 |  | Used Filter | Filtered Water - Used Tap Filter |  |  | 8 |  | Lead | Y | 0.12 | J B | ug/L | 0.11 | ug/L | 0.5 | ug/L | Final
386 | ig | Residential | 1st Floor | Kitchen Sink |  | FGW01igU | 2016-03-09 | 08:09 |  | Used Filter | Filtered Water - Used Tap Filter |  |  | 8 |  | Magnesium | Y | 9.8 |  | mg/L | 48 | ug/L | 5000 | ug/L | Final
386 | ig | Residential | 1st Floor | Kitchen Sink |  | FGW01igU | 2016-03-09 | 08:09 |  | Used Filter | Filtered Water - Used Tap Filter |  |  | 8 |  | Manganese | Y | 0.0023 | J | mg/L | 1.1 | ug/L | 15 | ug/L | Final
386 | ig | Residential | 1st Floor | Kitchen Sink |  | FGW01igU | 2016-03-09 | 08:09 |  | Used Filter | Filtered Water - Used Tap Filter |  |  | 8 |  | Nickel | N | 0.00023 | U | mg/L | 0.23 | ug/L | 40 | ug/L | Final
386 | ig | Residential | 1st Floor | Kitchen Sink |  | FGW01igU | 2016-03-09 | 08:09 |  | Used Filter | Filtered Water - Used Tap Filter |  |  | 8 |  | Potassium | Y | 0.52 | J | mg/L | 30 | ug/L | 5000 | ug/L | Final
386 | ig | Residential | 1st Floor | Kitchen Sink |  | FGW01igU | 2016-03-09 | 08:09 |  | Used Filter | Filtered Water - Used Tap Filter |  |  | 8 |  | Sodium | Y | 17 | B | mg/L | 68 | ug/L | 5000 | ug/L | Final
386 | ig | Residential | 1st Floor | Kitchen Sink |  | FGW01igU | 2016-03-09 | 08:09 |  | Used Filter | Filtered Water - Used Tap Filter |  |  | 8 |  | Zinc | N | 0.0073 | U | mg/L | 7.3 | ug/L | 50 | ug/L | Final
386 | ig | Residential | 1st Floor | Kitchen Sink |  | FGW02ig | 2016-03-09 | 08:12 |  | No Filter | Unfiltered | None |  |  |  | Aluminum | Y | 0.049 | J | mg/L | 9 | ug/L | 200 | ug/L | Final
386 | ig | Residential | 1st Floor | Kitchen Sink |  | FGW02ig | 2016-03-09 | 08:12 |  | No Filter | Unfiltered | None |  |  |  | Cadmium | Y | 0.31 | J | ug/L | 0.061 | ug/L | 2 | ug/L | Final
386 | ig | Residential | 1st Floor | Kitchen Sink |  | FGW02ig | 2016-03-09 | 08:12 |  | No Filter | Unfiltered | None |  |  |  | Calcium | Y | 27 |  | mg/L | 240 | ug/L | 5000 | ug/L | Final
386 | ig | Residential | 1st Floor | Kitchen Sink |  | FGW02ig | 2016-03-09 | 08:12 |  | No Filter | Unfiltered | None |  |  |  | Chromium | Y | 0.36 | J | ug/L | 0.2 | ug/L | 5 | ug/L | Final
386 | ig | Residential | 1st Floor | Kitchen Sink |  | FGW02ig | 2016-03-09 | 08:12 |  | No Filter | Unfiltered | None |  |  |  | Copper | Y | 76 |  | ug/L | 0.75 | ug/L | 5 | ug/L | Final
386 | ig | Residential | 1st Floor | Kitchen Sink |  | FGW02ig | 2016-03-09 | 08:12 |  | No Filter | Unfiltered | None |  |  |  | Iron | Y | 0.13 |  | mg/L | 16 | ug/L | 100 | ug/L | Final
386 | ig | Residential | 1st Floor | Kitchen Sink |  | FGW02ig | 2016-03-09 | 08:12 |  | No Filter | Unfiltered | None |  |  |  | Lead | Y | 1.8 | B | ug/L | 0.11 | ug/L | 0.5 | ug/L | Final
386 | ig | Residential | 1st Floor | Kitchen Sink |  | FGW02ig | 2016-03-09 | 08:12 |  | No Filter | Unfiltered | None |  |  |  | Magnesium | Y | 8 |  | mg/L | 48 | ug/L | 5000 | ug/L | Final
386 | ig | Residential | 1st Floor | Kitchen Sink |  | FGW02ig | 2016-03-09 | 08:12 |  | No Filter | Unfiltered | None |  |  |  | Manganese | Y | 0.02 |  | mg/L | 1.1 | ug/L | 15 | ug/L | Final
386 | ig | Residential | 1st Floor | Kitchen Sink |  | FGW02ig | 2016-03-09 | 08:12 |  | No Filter | Unfiltered | None |  |  |  | Nickel | Y | 0.0024 | J | mg/L | 0.23 | ug/L | 40 | ug/L | Final
386 | ig | Residential | 1st Floor | Kitchen Sink |  | FGW02ig | 2016-03-09 | 08:12 |  | No Filter | Unfiltered | None |  |  |  | Potassium | Y | 1 | J | mg/L | 30 | ug/L | 5000 | ug/L | Final
386 | ig | Residential | 1st Floor | Kitchen Sink |  | FGW02ig | 2016-03-09 | 08:12 |  | No Filter | Unfiltered | None |  |  |  | Sodium | Y | 4.8 | J B | mg/L | 68 | ug/L | 5000 | ug/L | Final
386 | ig | Residential | 1st Floor | Kitchen Sink |  | FGW02ig | 2016-03-09 | 08:12 |  | No Filter | Unfiltered | None |  |  |  | Zinc | Y | 0.031 | J | mg/L | 7.3 | ug/L | 50 | ug/L | Final
386 | ig | Residential | 1st Floor | Kitchen Sink |  | FGW03igN | 2016-03-09 | 08:23 |  | New Filter | Filtered Water - New Tap Filter | Brita |  | 0 |  | Aluminum | N | 0.009 | U | mg/L | 9 | ug/L | 200 | ug/L | Final
386 | ig | Residential | 1st Floor | Kitchen Sink |  | FGW03igN | 2016-03-09 | 08:23 |  | New Filter | Filtered Water - New Tap Filter | Brita |  | 0 |  | Cadmium | Y | 0.081 | J | ug/L | 0.061 | ug/L | 2 | ug/L | Final
386 | ig | Residential | 1st Floor | Kitchen Sink |  | FGW03igN | 2016-03-09 | 08:23 |  | New Filter | Filtered Water - New Tap Filter | Brita |  | 0 |  | Calcium | Y | 25 |  | mg/L | 240 | ug/L | 5000 | ug/L | Final
386 | ig | Residential | 1st Floor | Kitchen Sink |  | FGW03igN | 2016-03-09 | 08:23 |  | New Filter | Filtered Water - New Tap Filter | Brita |  | 0 |  | Chromium | N | 0.2 | U | ug/L | 0.2 | ug/L | 5 | ug/L | Final
386 | ig | Residential | 1st Floor | Kitchen Sink |  | FGW03igN | 2016-03-09 | 08:23 |  | New Filter | Filtered Water - New Tap Filter | Brita |  | 0 |  | Copper | Y | 2.5 | J | ug/L | 0.75 | ug/L | 5 | ug/L | Final
386 | ig | Residential | 1st Floor | Kitchen Sink |  | FGW03igN | 2016-03-09 | 08:23 |  | New Filter | Filtered Water - New Tap Filter | Brita |  | 0 |  | Iron | N | 0.016 | U | mg/L | 16 | ug/L | 100 | ug/L | Final
386 | ig | Residential | 1st Floor | Kitchen Sink |  | FGW03igN | 2016-03-09 | 08:23 |  | New Filter | Filtered Water - New Tap Filter | Brita |  | 0 |  | Lead | N | 0.11 | U | ug/L | 0.11 | ug/L | 0.5 | ug/L | Final
386 | ig | Residential | 1st Floor | Kitchen Sink |  | FGW03igN | 2016-03-09 | 08:23 |  | New Filter | Filtered Water - New Tap Filter | Brita |  | 0 |  | Magnesium | Y | 8.1 |  | mg/L | 48 | ug/L | 5000 | ug/L | Final
386 | ig | Residential | 1st Floor | Kitchen Sink |  | FGW03igN | 2016-03-09 | 08:23 |  | New Filter | Filtered Water - New Tap Filter | Brita |  | 0 |  | Manganese | Y | 0.0024 | J | mg/L | 1.1 | ug/L | 15 | ug/L | Final
386 | ig | Residential | 1st Floor | Kitchen Sink |  | FGW03igN | 2016-03-09 | 08:23 |  | New Filter | Filtered Water - New Tap Filter | Brita |  | 0 |  | Nickel | Y | 0.00049 | J | mg/L | 0.23 | ug/L | 40 | ug/L | Final
386 | ig | Residential | 1st Floor | Kitchen Sink |  | FGW03igN | 2016-03-09 | 08:23 |  | New Filter | Filtered Water - New Tap Filter | Brita |  | 0 |  | Potassium | Y | 0.77 | J | mg/L | 30 | ug/L | 5000 | ug/L | Final
386 | ig | Residential | 1st Floor | Kitchen Sink |  | FGW03igN | 2016-03-09 | 08:23 |  | New Filter | Filtered Water - New Tap Filter | Brita |  | 0 |  | Sodium | Y | 8.6 | B | mg/L | 68 | ug/L | 5000 | ug/L | Final
386 | ig | Residential | 1st Floor | Kitchen Sink |  | FGW03igN | 2016-03-09 | 08:23 |  | New Filter | Filtered Water - New Tap Filter | Brita |  | 0 |  | Zinc | N | 0.0073 | U | mg/L | 7.3 | ug/L | 50 | ug/L | Final
583 | w | Residential | 1st Floor | Kitchen Sink |  | FGC01w | 2016-04-07 | 12:07 |  | No Filter | Unfiltered |  |  |  | 16 | Aluminum | Y | 0.13 | J | mg/L | 9 | ug/L | 200 | ug/L | Final
583 | w | Residential | 1st Floor | Kitchen Sink |  | FGC01w | 2016-04-07 | 12:07 |  | No Filter | Unfiltered |  |  |  | 16 | Cadmium | Y | 0.5 | J | ug/L | 0.061 | ug/L | 2 | ug/L | Final
583 | w | Residential | 1st Floor | Kitchen Sink |  | FGC01w | 2016-04-07 | 12:07 |  | No Filter | Unfiltered |  |  |  | 16 | Calcium | Y | 28 |  | mg/L | 240 | ug/L | 5000 | ug/L | Final
583 | w | Residential | 1st Floor | Kitchen Sink |  | FGC01w | 2016-04-07 | 12:07 |  | No Filter | Unfiltered |  |  |  | 16 | Chromium | Y | 0.47 | J | ug/L | 0.2 | ug/L | 5 | ug/L | Final
583 | w | Residential | 1st Floor | Kitchen Sink |  | FGC01w | 2016-04-07 | 12:07 |  | No Filter | Unfiltered |  |  |  | 16 | Copper | Y | 150 |  | ug/L | 0.75 | ug/L | 5 | ug/L | Final
583 | w | Residential | 1st Floor | Kitchen Sink |  | FGC01w | 2016-04-07 | 12:07 |  | No Filter | Unfiltered |  |  |  | 16 | Iron | Y | 0.15 |  | mg/L | 16 | ug/L | 100 | ug/L | Final
583 | w | Residential | 1st Floor | Kitchen Sink |  | FGC01w | 2016-04-07 | 12:07 |  | No Filter | Unfiltered |  |  |  | 16 | Lead | Y | 4.2 |  | ug/L | 0.11 | ug/L | 0.5 | ug/L | Final
583 | w | Residential | 1st Floor | Kitchen Sink |  | FGC01w | 2016-04-07 | 12:07 |  | No Filter | Unfiltered |  |  |  | 16 | Magnesium | Y | 8.3 |  | mg/L | 48 | ug/L | 5000 | ug/L | Final
583 | w | Residential | 1st Floor | Kitchen Sink |  | FGC01w | 2016-04-07 | 12:07 |  | No Filter | Unfiltered |  |  |  | 16 | Manganese | Y | 0.0055 | J | mg/L | 1.1 | ug/L | 15 | ug/L | Final
583 | w | Residential | 1st Floor | Kitchen Sink |  | FGC01w | 2016-04-07 | 12:07 |  | No Filter | Unfiltered |  |  |  | 16 | Nickel | Y | 0.0043 | J | mg/L | 0.23 | ug/L | 40 | ug/L | Final
583 | w | Residential | 1st Floor | Kitchen Sink |  | FGC01w | 2016-04-07 | 12:07 |  | No Filter | Unfiltered |  |  |  | 16 | Potassium | Y | 1 | J | mg/L | 30 | ug/L | 5000 | ug/L | Final
583 | w | Residential | 1st Floor | Kitchen Sink |  | FGC01w | 2016-04-07 | 12:07 |  | No Filter | Unfiltered |  |  |  | 16 | Sodium | Y | 5 |  | mg/L | 68 | ug/L | 5000 | ug/L | Final
583 | w | Residential | 1st Floor | Kitchen Sink |  | FGC01w | 2016-04-07 | 12:07 |  | No Filter | Unfiltered |  |  |  | 16 | Zinc | Y | 0.13 |  | mg/L | 7.3 | ug/L | 50 | ug/L | Final
583 | w | Residential | 1st Floor | Kitchen Sink |  | FGC02wU | 2016-04-07 | 12:08 |  | Used Filter | Filtered Water - Used Tap Filter | Brita |  | 8 | 16 | Aluminum | Y | 0.021 | J | mg/L | 9 | ug/L | 200 | ug/L | Final
583 | w | Residential | 1st Floor | Kitchen Sink |  | FGC02wU | 2016-04-07 | 12:08 |  | Used Filter | Filtered Water - Used Tap Filter | Brita |  | 8 | 16 | Cadmium | Y | 0.18 | J | ug/L | 0.061 | ug/L | 2 | ug/L | Final
583 | w | Residential | 1st Floor | Kitchen Sink |  | FGC02wU | 2016-04-07 | 12:08 |  | Used Filter | Filtered Water - Used Tap Filter | Brita |  | 8 | 16 | Calcium | Y | 27 |  | mg/L | 240 | ug/L | 5000 | ug/L | Final
583 | w | Residential | 1st Floor | Kitchen Sink |  | FGC02wU | 2016-04-07 | 12:08 |  | Used Filter | Filtered Water - Used Tap Filter | Brita |  | 8 | 16 | Chromium | N | 0.2 | U | ug/L | 0.2 | ug/L | 5 | ug/L | Final
583 | w | Residential | 1st Floor | Kitchen Sink |  | FGC02wU | 2016-04-07 | 12:08 |  | Used Filter | Filtered Water - Used Tap Filter | Brita |  | 8 | 16 | Copper | Y | 1.3 | J | ug/L | 0.75 | ug/L | 5 | ug/L | Final
583 | w | Residential | 1st Floor | Kitchen Sink |  | FGC02wU | 2016-04-07 | 12:08 |  | Used Filter | Filtered Water - Used Tap Filter | Brita |  | 8 | 16 | Iron | N | 0.016 | U | mg/L | 16 | ug/L | 100 | ug/L | Final
583 | w | Residential | 1st Floor | Kitchen Sink |  | FGC02wU | 2016-04-07 | 12:08 |  | Used Filter | Filtered Water - Used Tap Filter | Brita |  | 8 | 16 | Lead | N | 0.11 | U | ug/L | 0.11 | ug/L | 0.5 | ug/L | Final
583 | w | Residential | 1st Floor | Kitchen Sink |  | FGC02wU | 2016-04-07 | 12:08 |  | Used Filter | Filtered Water - Used Tap Filter | Brita |  | 8 | 16 | Magnesium | Y | 8 |  | mg/L | 48 | ug/L | 5000 | ug/L | Final
583 | w | Residential | 1st Floor | Kitchen Sink |  | FGC02wU | 2016-04-07 | 12:08 |  | Used Filter | Filtered Water - Used Tap Filter | Brita |  | 8 | 16 | Manganese | N | 0.0011 | U | mg/L | 1.1 | ug/L | 15 | ug/L | Final
583 | w | Residential | 1st Floor | Kitchen Sink |  | FGC02wU | 2016-04-07 | 12:08 |  | Used Filter | Filtered Water - Used Tap Filter | Brita |  | 8 | 16 | Nickel | Y | 0.0013 | J | mg/L | 0.23 | ug/L | 40 | ug/L | Final
583 | w | Residential | 1st Floor | Kitchen Sink |  | FGC02wU | 2016-04-07 | 12:08 |  | Used Filter | Filtered Water - Used Tap Filter | Brita |  | 8 | 16 | Potassium | Y | 0.85 | J | mg/L | 30 | ug/L | 5000 | ug/L | Final
583 | w | Residential | 1st Floor | Kitchen Sink |  | FGC02wU | 2016-04-07 | 12:08 |  | Used Filter | Filtered Water - Used Tap Filter | Brita |  | 8 | 16 | Sodium | Y | 5.1 |  | mg/L | 68 | ug/L | 5000 | ug/L | Final
583 | w | Residential | 1st Floor | Kitchen Sink |  | FGC02wU | 2016-04-07 | 12:08 |  | Used Filter | Filtered Water - Used Tap Filter | Brita |  | 8 | 16 | Zinc | Y | 0.027 | J | mg/L | 7.3 | ug/L | 50 | ug/L | Final
97 | t | Residential | 1st Floor | Bathroom Sink |  | FG01t | 2016-01-30 | 15:35 | Kitchen tap is not compatible with filters. Cleaned aerator on kitchen tap. | No Filter | Unfiltered | None |  |  |  | Copper | Y | 41.5 | D | ug/L | 1.4 | ug/L | 10 | ug/L | Final
97 | t | Residential | 1st Floor | Bathroom Sink |  | FG01t | 2016-01-30 | 15:35 | Kitchen tap is not compatible with filters. Cleaned aerator on kitchen tap. | No Filter | Unfiltered | None |  |  |  | Lead | Y | 5.9 | D | ug/L | 0.12 | ug/L | 5 | ug/L | Final
97 | t | Residential | 1st Floor | Bathroom Sink |  | FG01t | 2016-01-30 | 15:35 | Kitchen tap is not compatible with filters. Cleaned aerator on kitchen tap. | No Filter | Unfiltered | None |  |  |  | Zinc | Y | 0.101 | D | mg/L | 12 | ug/L | 100 | ug/L | Final
97 | t | Residential | 1st Floor | Bathroom Sink |  | FG02tN | 2016-01-30 | 15:35 | Kitchen tap is not compatible with filters. Cleaned aerator on kitchen tap. | New Filter | Filtered Water - New Tap Filter | Other |  | 0 |  | Copper | N | 1 | U | ug/L | 0.14 | ug/L | 1 | ug/L | Final
97 | t | Residential | 1st Floor | Bathroom Sink |  | FG02tN | 2016-01-30 | 15:35 | Kitchen tap is not compatible with filters. Cleaned aerator on kitchen tap. | New Filter | Filtered Water - New Tap Filter | Other |  | 0 |  | Lead | N | 0.5 | U | ug/L | 0.012 | ug/L | 0.5 | ug/L | Final
97 | t | Residential | 1st Floor | Bathroom Sink |  | FG02tN | 2016-01-30 | 15:35 | Kitchen tap is not compatible with filters. Cleaned aerator on kitchen tap. | New Filter | Filtered Water - New Tap Filter | Other |  | 0 |  | Zinc | N | 0.01 | U | mg/L | 1.2 | ug/L | 10 | ug/L | Final
97 | t | Residential | 1st Floor | Bathroom Sink |  | FG01t | 2016-01-30 | 15:35 | Kitchen tap is not compatible with filters. Cleaned aerator on kitchen tap. | No Filter | Unfiltered | None |  |  |  | Magnesium | Y | 7.68 |  | mg/L | 0.022 | mg/L | 0.2 | mg/L | Final
97 | t | Residential | 1st Floor | Bathroom Sink |  | FG01t | 2016-01-30 | 15:35 | Kitchen tap is not compatible with filters. Cleaned aerator on kitchen tap. | No Filter | Unfiltered | None |  |  |  | Manganese | N | 0.008 | U | mg/L | 0.0016 | mg/L | 0.008 | mg/L | Final
97 | t | Residential | 1st Floor | Bathroom Sink |  | FG01t | 2016-01-30 | 15:35 | Kitchen tap is not compatible with filters. Cleaned aerator on kitchen tap. | No Filter | Unfiltered | None |  |  |  | Sodium | Y | 4.69 |  | mg/L | 0.036 | mg/L | 0.4 | mg/L | Final
97 | t | Residential | 1st Floor | Bathroom Sink |  | FG01t | 2016-01-30 | 15:35 | Kitchen tap is not compatible with filters. Cleaned aerator on kitchen tap. | No Filter | Unfiltered | None |  |  |  | Nickel | Y | 0.00731 |  | mg/L | 0.0018 | mg/L | 0.006 | mg/L | Final
97 | t | Residential | 1st Floor | Bathroom Sink |  | FG01t | 2016-01-30 | 15:35 | Kitchen tap is not compatible with filters. Cleaned aerator on kitchen tap. | No Filter | Unfiltered | None |  |  |  | Chromium | N | 5 | U | ug/L | 0.00086 | mg/L | 0.005 | mg/L | Final
97 | t | Residential | 1st Floor | Bathroom Sink |  | FG01t | 2016-01-30 | 15:35 | Kitchen tap is not compatible with filters. Cleaned aerator on kitchen tap. | No Filter | Unfiltered | None |  |  |  | Aluminum | N | 0.2 | U | mg/L | 0.027 | mg/L | 0.2 | mg/L | Final
97 | t | Residential | 1st Floor | Bathroom Sink |  | FG01t | 2016-01-30 | 15:35 | Kitchen tap is not compatible with filters. Cleaned aerator on kitchen tap. | No Filter | Unfiltered | None |  |  |  | Calcium | Y | 26.8 |  | mg/L | 0.021 | mg/L | 0.2 | mg/L | Final
97 | t | Residential | 1st Floor | Bathroom Sink |  | FG01t | 2016-01-30 | 15:35 | Kitchen tap is not compatible with filters. Cleaned aerator on kitchen tap. | No Filter | Unfiltered | None |  |  |  | Potassium | Y | 0.99 |  | mg/L | 0.072 | mg/L | 0.8 | mg/L | Final
97 | t | Residential | 1st Floor | Bathroom Sink |  | FG01t | 2016-01-30 | 15:35 | Kitchen tap is not compatible with filters. Cleaned aerator on kitchen tap. | No Filter | Unfiltered | None |  |  |  | Cadmium | N | 2 | U | ug/L | 0.00021 | mg/L | 0.002 | mg/L | Final
97 | t | Residential | 1st Floor | Bathroom Sink |  | FG01t | 2016-01-30 | 15:35 | Kitchen tap is not compatible with filters. Cleaned aerator on kitchen tap. | No Filter | Unfiltered | None |  |  |  | Iron | N | 0.08 | U | mg/L | 0.016 | mg/L | 0.08 | mg/L | Final
97 | t | Residential | 1st Floor | Bathroom Sink |  | FG02tN | 2016-01-30 | 15:35 | Kitchen tap is not compatible with filters. Cleaned aerator on kitchen tap. | New Filter | Filtered Water - New Tap Filter | Other |  | 0 |  | Potassium | Y | 9.71 |  | mg/L | 0.072 | mg/L | 0.8 | mg/L | Final
97 | t | Residential | 1st Floor | Bathroom Sink |  | FG02tN | 2016-01-30 | 15:35 | Kitchen tap is not compatible with filters. Cleaned aerator on kitchen tap. | New Filter | Filtered Water - New Tap Filter | Other |  | 0 |  | Sodium | Y | 7.18 |  | mg/L | 0.036 | mg/L | 0.4 | mg/L | Final
97 | t | Residential | 1st Floor | Bathroom Sink |  | FG02tN | 2016-01-30 | 15:35 | Kitchen tap is not compatible with filters. Cleaned aerator on kitchen tap. | New Filter | Filtered Water - New Tap Filter | Other |  | 0 |  | Nickel | N | 0.006 | U | mg/L | 0.0018 | mg/L | 0.006 | mg/L | Final
97 | t | Residential | 1st Floor | Bathroom Sink |  | FG02tN | 2016-01-30 | 15:35 | Kitchen tap is not compatible with filters. Cleaned aerator on kitchen tap. | New Filter | Filtered Water - New Tap Filter | Other |  | 0 |  | Manganese | N | 0.008 | U | mg/L | 0.0016 | mg/L | 0.008 | mg/L | Final
97 | t | Residential | 1st Floor | Bathroom Sink |  | FG02tN | 2016-01-30 | 15:35 | Kitchen tap is not compatible with filters. Cleaned aerator on kitchen tap. | New Filter | Filtered Water - New Tap Filter | Other |  | 0 |  | Magnesium | Y | 8.26 |  | mg/L | 0.022 | mg/L | 0.2 | mg/L | Final
97 | t | Residential | 1st Floor | Bathroom Sink |  | FG02tN | 2016-01-30 | 15:35 | Kitchen tap is not compatible with filters. Cleaned aerator on kitchen tap. | New Filter | Filtered Water - New Tap Filter | Other |  | 0 |  | Chromium | N | 5 | U | ug/L | 0.00086 | mg/L | 0.005 | mg/L | Final
97 | t | Residential | 1st Floor | Bathroom Sink |  | FG02tN | 2016-01-30 | 15:35 | Kitchen tap is not compatible with filters. Cleaned aerator on kitchen tap. | New Filter | Filtered Water - New Tap Filter | Other |  | 0 |  | Calcium | Y | 22.8 |  | mg/L | 0.021 | mg/L | 0.2 | mg/L | Final
97 | t | Residential | 1st Floor | Bathroom Sink |  | FG02tN | 2016-01-30 | 15:35 | Kitchen tap is not compatible with filters. Cleaned aerator on kitchen tap. | New Filter | Filtered Water - New Tap Filter | Other |  | 0 |  | Cadmium | N | 2 | U | ug/L | 0.00021 | mg/L | 0.002 | mg/L | Final
97 | t | Residential | 1st Floor | Bathroom Sink |  | FG02tN | 2016-01-30 | 15:35 | Kitchen tap is not compatible with filters. Cleaned aerator on kitchen tap. | New Filter | Filtered Water - New Tap Filter | Other |  | 0 |  | Aluminum | N | 0.2 | U | mg/L | 0.027 | mg/L | 0.2 | mg/L | Final
97 | t | Residential | 1st Floor | Bathroom Sink |  | FG02tN | 2016-01-30 | 15:35 | Kitchen tap is not compatible with filters. Cleaned aerator on kitchen tap. | New Filter | Filtered Water - New Tap Filter | Other |  | 0 |  | Iron | N | 0.08 | U | mg/L | 0.016 | mg/L | 0.08 | mg/L | Final
607 | ar | Residential | 1st Floor | Kitchen Sink |  | FGC01ar | 2016-04-12 | 13:54 |  | No Filter | Unfiltered | None |  |  |  | Aluminum | Y | 0.02 | J | mg/L | 9 | ug/L | 200 | ug/L | Final
607 | ar | Residential | 1st Floor | Kitchen Sink |  | FGC01ar | 2016-04-12 | 13:54 |  | No Filter | Unfiltered | None |  |  |  | Cadmium | Y | 0.18 | J | ug/L | 0.061 | ug/L | 2 | ug/L | Final
607 | ar | Residential | 1st Floor | Kitchen Sink |  | FGC01ar | 2016-04-12 | 13:54 |  | No Filter | Unfiltered | None |  |  |  | Calcium | Y | 26 |  | mg/L | 240 | ug/L | 5000 | ug/L | Final
607 | ar | Residential | 1st Floor | Kitchen Sink |  | FGC01ar | 2016-04-12 | 13:54 |  | No Filter | Unfiltered | None |  |  |  | Chromium | N | 0.2 | U | ug/L | 0.2 | ug/L | 5 | ug/L | Final
607 | ar | Residential | 1st Floor | Kitchen Sink |  | FGC01ar | 2016-04-12 | 13:54 |  | No Filter | Unfiltered | None |  |  |  | Copper | Y | 48 |  | ug/L | 0.75 | ug/L | 5 | ug/L | Final
607 | ar | Residential | 1st Floor | Kitchen Sink |  | FGC01ar | 2016-04-12 | 13:54 |  | No Filter | Unfiltered | None |  |  |  | Iron | Y | 0.045 | J | mg/L | 16 | ug/L | 100 | ug/L | Final
607 | ar | Residential | 1st Floor | Kitchen Sink |  | FGC01ar | 2016-04-12 | 13:54 |  | No Filter | Unfiltered | None |  |  |  | Lead | Y | 1.9 |  | ug/L | 0.11 | ug/L | 0.5 | ug/L | Final
607 | ar | Residential | 1st Floor | Kitchen Sink |  | FGC01ar | 2016-04-12 | 13:54 |  | No Filter | Unfiltered | None |  |  |  | Magnesium | Y | 7.9 |  | mg/L | 48 | ug/L | 5000 | ug/L | Final
607 | ar | Residential | 1st Floor | Kitchen Sink |  | FGC01ar | 2016-04-12 | 13:54 |  | No Filter | Unfiltered | None |  |  |  | Manganese | Y | 0.0019 | J | mg/L | 1.1 | ug/L | 15 | ug/L | Final
607 | ar | Residential | 1st Floor | Kitchen Sink |  | FGC01ar | 2016-04-12 | 13:54 |  | No Filter | Unfiltered | None |  |  |  | Nickel | Y | 0.00064 | J | mg/L | 0.23 | ug/L | 40 | ug/L | Final
607 | ar | Residential | 1st Floor | Kitchen Sink |  | FGC01ar | 2016-04-12 | 13:54 |  | No Filter | Unfiltered | None |  |  |  | Potassium | Y | 0.95 | J | mg/L | 30 | ug/L | 5000 | ug/L | Final
607 | ar | Residential | 1st Floor | Kitchen Sink |  | FGC01ar | 2016-04-12 | 13:54 |  | No Filter | Unfiltered | None |  |  |  | Sodium | Y | 4.7 | J | mg/L | 68 | ug/L | 5000 | ug/L | Final
607 | ar | Residential | 1st Floor | Kitchen Sink |  | FGC01ar | 2016-04-12 | 13:54 |  | No Filter | Unfiltered | None |  |  |  | Zinc | Y | 0.078 |  | mg/L | 7.3 | ug/L | 50 | ug/L | Final
607 | ar | Residential | 1st Floor | Kitchen Sink |  | FGC02arN | 2016-04-12 | 13:59 |  | New Filter | Filtered Water - New Tap Filter | PUR |  | 0 |  | Aluminum | Y | 0.011 | J | mg/L | 9 | ug/L | 200 | ug/L | Final
607 | ar | Residential | 1st Floor | Kitchen Sink |  | FGC02arN | 2016-04-12 | 13:59 |  | New Filter | Filtered Water - New Tap Filter | PUR |  | 0 |  | Cadmium | N | 0.061 | U | ug/L | 0.061 | ug/L | 2 | ug/L | Final
607 | ar | Residential | 1st Floor | Kitchen Sink |  | FGC02arN | 2016-04-12 | 13:59 |  | New Filter | Filtered Water - New Tap Filter | PUR |  | 0 |  | Calcium | Y | 0.92 | J | mg/L | 240 | ug/L | 5000 | ug/L | Final
607 | ar | Residential | 1st Floor | Kitchen Sink |  | FGC02arN | 2016-04-12 | 13:59 |  | New Filter | Filtered Water - New Tap Filter | PUR |  | 0 |  | Chromium | N | 0.2 | U | ug/L | 0.2 | ug/L | 5 | ug/L | Final
607 | ar | Residential | 1st Floor | Kitchen Sink |  | FGC02arN | 2016-04-12 | 13:59 |  | New Filter | Filtered Water - New Tap Filter | PUR |  | 0 |  | Copper | N | 0.75 | U | ug/L | 0.75 | ug/L | 5 | ug/L | Final
607 | ar | Residential | 1st Floor | Kitchen Sink |  | FGC02arN | 2016-04-12 | 13:59 |  | New Filter | Filtered Water - New Tap Filter | PUR |  | 0 |  | Iron | N | 0.016 | U | mg/L | 16 | ug/L | 100 | ug/L | Final
607 | ar | Residential | 1st Floor | Kitchen Sink |  | FGC02arN | 2016-04-12 | 13:59 |  | New Filter | Filtered Water - New Tap Filter | PUR |  | 0 |  | Lead | Y | 0.12 | J | ug/L | 0.11 | ug/L | 0.5 | ug/L | Final
607 | ar | Residential | 1st Floor | Kitchen Sink |  | FGC02arN | 2016-04-12 | 13:59 |  | New Filter | Filtered Water - New Tap Filter | PUR |  | 0 |  | Magnesium | Y | 1.5 | J | mg/L | 48 | ug/L | 5000 | ug/L | Final
607 | ar | Residential | 1st Floor | Kitchen Sink |  | FGC02arN | 2016-04-12 | 13:59 |  | New Filter | Filtered Water - New Tap Filter | PUR |  | 0 |  | Manganese | N | 0.0011 | U | mg/L | 1.1 | ug/L | 15 | ug/L | Final
607 | ar | Residential | 1st Floor | Kitchen Sink |  | FGC02arN | 2016-04-12 | 13:59 |  | New Filter | Filtered Water - New Tap Filter | PUR |  | 0 |  | Nickel | N | 0.00023 | U | mg/L | 0.23 | ug/L | 40 | ug/L | Final
607 | ar | Residential | 1st Floor | Kitchen Sink |  | FGC02arN | 2016-04-12 | 13:59 |  | New Filter | Filtered Water - New Tap Filter | PUR |  | 0 |  | Potassium | Y | 47 |  | mg/L | 30 | ug/L | 5000 | ug/L | Final
607 | ar | Residential | 1st Floor | Kitchen Sink |  | FGC02arN | 2016-04-12 | 13:59 |  | New Filter | Filtered Water - New Tap Filter | PUR |  | 0 |  | Sodium | Y | 28 |  | mg/L | 68 | ug/L | 5000 | ug/L | Final
607 | ar | Residential | 1st Floor | Kitchen Sink |  | FGC02arN | 2016-04-12 | 13:59 |  | New Filter | Filtered Water - New Tap Filter | PUR |  | 0 |  | Zinc | N | 0.0073 | U | mg/L | 7.3 | ug/L | 50 | ug/L | Final
621 | jt | Residential | 1st Floor | Kitchen Sink |  | FGW01jt | 2016-04-17 | 10:07 |  | No Filter | Unfiltered |  |  |  | 0 | Aluminum | Y | 0.15 | J | mg/L | 9 | ug/L | 200 | ug/L | Final
621 | jt | Residential | 1st Floor | Kitchen Sink |  | FGW01jt | 2016-04-17 | 10:07 |  | No Filter | Unfiltered |  |  |  | 0 | Cadmium | Y | 0.41 | J | ug/L | 0.061 | ug/L | 2 | ug/L | Final
621 | jt | Residential | 1st Floor | Kitchen Sink |  | FGW01jt | 2016-04-17 | 10:07 |  | No Filter | Unfiltered |  |  |  | 0 | Calcium | Y | 28 |  | mg/L | 240 | ug/L | 5000 | ug/L | Final
621 | jt | Residential | 1st Floor | Kitchen Sink |  | FGW01jt | 2016-04-17 | 10:07 |  | No Filter | Unfiltered |  |  |  | 0 | Chromium | Y | 0.59 | J | ug/L | 0.2 | ug/L | 5 | ug/L | Final
621 | jt | Residential | 1st Floor | Kitchen Sink |  | FGW01jt | 2016-04-17 | 10:07 |  | No Filter | Unfiltered |  |  |  | 0 | Copper | Y | 250 | B | ug/L | 0.75 | ug/L | 5 | ug/L | Final
621 | jt | Residential | 1st Floor | Kitchen Sink |  | FGW01jt | 2016-04-17 | 10:07 |  | No Filter | Unfiltered |  |  |  | 0 | Iron | Y | 1.1 |  | mg/L | 16 | ug/L | 100 | ug/L | Final
621 | jt | Residential | 1st Floor | Kitchen Sink |  | FGW01jt | 2016-04-17 | 10:07 |  | No Filter | Unfiltered |  |  |  | 0 | Lead | Y | 140 | B | ug/L | 0.11 | ug/L | 0.5 | ug/L | Final
621 | jt | Residential | 1st Floor | Kitchen Sink |  | FGW01jt | 2016-04-17 | 10:07 |  | No Filter | Unfiltered |  |  |  | 0 | Magnesium | Y | 8.3 |  | mg/L | 48 | ug/L | 5000 | ug/L | Final
621 | jt | Residential | 1st Floor | Kitchen Sink |  | FGW01jt | 2016-04-17 | 10:07 |  | No Filter | Unfiltered |  |  |  | 0 | Manganese | Y | 0.026 |  | mg/L | 1.1 | ug/L | 15 | ug/L | Final
621 | jt | Residential | 1st Floor | Kitchen Sink |  | FGW01jt | 2016-04-17 | 10:07 |  | No Filter | Unfiltered |  |  |  | 0 | Nickel | Y | 0.002 | J | mg/L | 0.23 | ug/L | 40 | ug/L | Final
621 | jt | Residential | 1st Floor | Kitchen Sink |  | FGW01jt | 2016-04-17 | 10:07 |  | No Filter | Unfiltered |  |  |  | 0 | Potassium | Y | 1 | J | mg/L | 30 | ug/L | 5000 | ug/L | Final
621 | jt | Residential | 1st Floor | Kitchen Sink |  | FGW01jt | 2016-04-17 | 10:07 |  | No Filter | Unfiltered |  |  |  | 0 | Sodium | Y | 4.8 | J | mg/L | 68 | ug/L | 5000 | ug/L | Final
621 | jt | Residential | 1st Floor | Kitchen Sink |  | FGW01jt | 2016-04-17 | 10:07 |  | No Filter | Unfiltered |  |  |  | 0 | Zinc | Y | 0.45 |  | mg/L | 7.3 | ug/L | 50 | ug/L | Final
621 | jt | Residential | 1st Floor | Kitchen Sink |  | FGW02jtU | 2016-04-17 | 10:08 |  | Used Filter | Filtered Water - Used Tap Filter | PUR |  | 2 | 0 | Aluminum | N | 0.009 | U | mg/L | 9 | ug/L | 200 | ug/L | Final
621 | jt | Residential | 1st Floor | Kitchen Sink |  | FGW02jtU | 2016-04-17 | 10:08 |  | Used Filter | Filtered Water - Used Tap Filter | PUR |  | 2 | 0 | Cadmium | N | 0.061 | U | ug/L | 0.061 | ug/L | 2 | ug/L | Final
621 | jt | Residential | 1st Floor | Kitchen Sink |  | FGW02jtU | 2016-04-17 | 10:08 |  | Used Filter | Filtered Water - Used Tap Filter | PUR |  | 2 | 0 | Calcium | Y | 27 |  | mg/L | 240 | ug/L | 5000 | ug/L | Final
621 | jt | Residential | 1st Floor | Kitchen Sink |  | FGW02jtU | 2016-04-17 | 10:08 |  | Used Filter | Filtered Water - Used Tap Filter | PUR |  | 2 | 0 | Chromium | N | 0.2 | U | ug/L | 0.2 | ug/L | 5 | ug/L | Final
621 | jt | Residential | 1st Floor | Kitchen Sink |  | FGW02jtU | 2016-04-17 | 10:08 |  | Used Filter | Filtered Water - Used Tap Filter | PUR |  | 2 | 0 | Copper | N | 0.75 | U | ug/L | 0.75 | ug/L | 5 | ug/L | Final
621 | jt | Residential | 1st Floor | Kitchen Sink |  | FGW02jtU | 2016-04-17 | 10:08 |  | Used Filter | Filtered Water - Used Tap Filter | PUR |  | 2 | 0 | Iron | N | 0.016 | U | mg/L | 16 | ug/L | 100 | ug/L | Final
621 | jt | Residential | 1st Floor | Kitchen Sink |  | FGW02jtU | 2016-04-17 | 10:08 |  | Used Filter | Filtered Water - Used Tap Filter | PUR |  | 2 | 0 | Lead | N | 0.11 | U | ug/L | 0.11 | ug/L | 0.5 | ug/L | Final
621 | jt | Residential | 1st Floor | Kitchen Sink |  | FGW02jtU | 2016-04-17 | 10:08 |  | Used Filter | Filtered Water - Used Tap Filter | PUR |  | 2 | 0 | Magnesium | Y | 8 |  | mg/L | 48 | ug/L | 5000 | ug/L | Final
621 | jt | Residential | 1st Floor | Kitchen Sink |  | FGW02jtU | 2016-04-17 | 10:08 |  | Used Filter | Filtered Water - Used Tap Filter | PUR |  | 2 | 0 | Manganese | Y | 0.0011 | J | mg/L | 1.1 | ug/L | 15 | ug/L | Final
621 | jt | Residential | 1st Floor | Kitchen Sink |  | FGW02jtU | 2016-04-17 | 10:08 |  | Used Filter | Filtered Water - Used Tap Filter | PUR |  | 2 | 0 | Nickel | N | 0.00023 | U | mg/L | 0.23 | ug/L | 40 | ug/L | Final
621 | jt | Residential | 1st Floor | Kitchen Sink |  | FGW02jtU | 2016-04-17 | 10:08 |  | Used Filter | Filtered Water - Used Tap Filter | PUR |  | 2 | 0 | Potassium | Y | 1 | J | mg/L | 30 | ug/L | 5000 | ug/L | Final
621 | jt | Residential | 1st Floor | Kitchen Sink |  | FGW02jtU | 2016-04-17 | 10:08 |  | Used Filter | Filtered Water - Used Tap Filter | PUR |  | 2 | 0 | Sodium | Y | 4.8 | J | mg/L | 68 | ug/L | 5000 | ug/L | Final
621 | jt | Residential | 1st Floor | Kitchen Sink |  | FGW02jtU | 2016-04-17 | 10:08 |  | Used Filter | Filtered Water - Used Tap Filter | PUR |  | 2 | 0 | Zinc | N | 0.0073 | U | mg/L | 7.3 | ug/L | 50 | ug/L | Final
636 | bi | Residential | 1st Floor | Kitchen Sink |  | FGC01bi | 2016-04-18 | 10:02 |  | No Filter | Unfiltered | None |  |  | 10 | Aluminum | Y | 0.07 | J | mg/L | 9 | ug/L | 200 | ug/L | Final
636 | bi | Residential | 1st Floor | Kitchen Sink |  | FGC01bi | 2016-04-18 | 10:02 |  | No Filter | Unfiltered | None |  |  | 10 | Cadmium | Y | 0.54 | J | ug/L | 0.061 | ug/L | 2 | ug/L | Final
636 | bi | Residential | 1st Floor | Kitchen Sink |  | FGC01bi | 2016-04-18 | 10:02 |  | No Filter | Unfiltered | None |  |  | 10 | Calcium | Y | 27 |  | mg/L | 240 | ug/L | 5000 | ug/L | Final
636 | bi | Residential | 1st Floor | Kitchen Sink |  | FGC01bi | 2016-04-18 | 10:02 |  | No Filter | Unfiltered | None |  |  | 10 | Chromium | Y | 0.29 | J | ug/L | 0.2 | ug/L | 5 | ug/L | Final
636 | bi | Residential | 1st Floor | Kitchen Sink |  | FGC01bi | 2016-04-18 | 10:02 |  | No Filter | Unfiltered | None |  |  | 10 | Copper | Y | 140 |  | ug/L | 0.75 | ug/L | 5 | ug/L | Final
636 | bi | Residential | 1st Floor | Kitchen Sink |  | FGC01bi | 2016-04-18 | 10:02 |  | No Filter | Unfiltered | None |  |  | 10 | Iron | Y | 0.051 | J | mg/L | 16 | ug/L | 100 | ug/L | Final
636 | bi | Residential | 1st Floor | Kitchen Sink |  | FGC01bi | 2016-04-18 | 10:02 |  | No Filter | Unfiltered | None |  |  | 10 | Lead | Y | 11 |  | ug/L | 0.11 | ug/L | 0.5 | ug/L | Final
636 | bi | Residential | 1st Floor | Kitchen Sink |  | FGC01bi | 2016-04-18 | 10:02 |  | No Filter | Unfiltered | None |  |  | 10 | Magnesium | Y | 8.3 |  | mg/L | 48 | ug/L | 5000 | ug/L | Final
636 | bi | Residential | 1st Floor | Kitchen Sink |  | FGC01bi | 2016-04-18 | 10:02 |  | No Filter | Unfiltered | None |  |  | 10 | Manganese | Y | 0.0017 | J B | mg/L | 1.1 | ug/L | 15 | ug/L | Final
636 | bi | Residential | 1st Floor | Kitchen Sink |  | FGC01bi | 2016-04-18 | 10:02 |  | No Filter | Unfiltered | None |  |  | 10 | Nickel | Y | 0.005 | J | mg/L | 0.23 | ug/L | 40 | ug/L | Final
636 | bi | Residential | 1st Floor | Kitchen Sink |  | FGC01bi | 2016-04-18 | 10:02 |  | No Filter | Unfiltered | None |  |  | 10 | Potassium | Y | 1 | J | mg/L | 30 | ug/L | 5000 | ug/L | Final
636 | bi | Residential | 1st Floor | Kitchen Sink |  | FGC01bi | 2016-04-18 | 10:02 |  | No Filter | Unfiltered | None |  |  | 10 | Sodium | Y | 4.8 | J | mg/L | 68 | ug/L | 5000 | ug/L | Final
636 | bi | Residential | 1st Floor | Kitchen Sink |  | FGC01bi | 2016-04-18 | 10:02 |  | No Filter | Unfiltered | None |  |  | 10 | Zinc | Y | 0.16 |  | mg/L | 7.3 | ug/L | 50 | ug/L | Final
636 | bi | Residential | 1st Floor | Kitchen Sink |  | FGC02biN | 2016-04-18 | 10:08 |  | New Filter | Filtered Water - New Tap Filter | PUR |  | 0 | 10 | Aluminum | Y | 0.012 | J | mg/L | 9 | ug/L | 200 | ug/L | Final
636 | bi | Residential | 1st Floor | Kitchen Sink |  | FGC02biN | 2016-04-18 | 10:08 |  | New Filter | Filtered Water - New Tap Filter | PUR |  | 0 | 10 | Cadmium | Y | 0.12 | J | ug/L | 0.061 | ug/L | 2 | ug/L | Final
636 | bi | Residential | 1st Floor | Kitchen Sink |  | FGC02biN | 2016-04-18 | 10:08 |  | New Filter | Filtered Water - New Tap Filter | PUR |  | 0 | 10 | Calcium | N | 0.24 | U | mg/L | 240 | ug/L | 5000 | ug/L | Final
636 | bi | Residential | 1st Floor | Kitchen Sink |  | FGC02biN | 2016-04-18 | 10:08 |  | New Filter | Filtered Water - New Tap Filter | PUR |  | 0 | 10 | Chromium | N | 0.2 | U | ug/L | 0.2 | ug/L | 5 | ug/L | Final
636 | bi | Residential | 1st Floor | Kitchen Sink |  | FGC02biN | 2016-04-18 | 10:08 |  | New Filter | Filtered Water - New Tap Filter | PUR |  | 0 | 10 | Copper | N | 0.75 | U | ug/L | 0.75 | ug/L | 5 | ug/L | Final
636 | bi | Residential | 1st Floor | Kitchen Sink |  | FGC02biN | 2016-04-18 | 10:08 |  | New Filter | Filtered Water - New Tap Filter | PUR |  | 0 | 10 | Iron | N | 0.016 | U | mg/L | 16 | ug/L | 100 | ug/L | Final
636 | bi | Residential | 1st Floor | Kitchen Sink |  | FGC02biN | 2016-04-18 | 10:08 |  | New Filter | Filtered Water - New Tap Filter | PUR |  | 0 | 10 | Lead | N | 0.11 | U | ug/L | 0.11 | ug/L | 0.5 | ug/L | Final
636 | bi | Residential | 1st Floor | Kitchen Sink |  | FGC02biN | 2016-04-18 | 10:08 |  | New Filter | Filtered Water - New Tap Filter | PUR |  | 0 | 10 | Magnesium | Y | 0.049 | J | mg/L | 48 | ug/L | 5000 | ug/L | Final
636 | bi | Residential | 1st Floor | Kitchen Sink |  | FGC02biN | 2016-04-18 | 10:08 |  | New Filter | Filtered Water - New Tap Filter | PUR |  | 0 | 10 | Manganese | N | 0.0011 | U | mg/L | 1.1 | ug/L | 15 | ug/L | Final
636 | bi | Residential | 1st Floor | Kitchen Sink |  | FGC02biN | 2016-04-18 | 10:08 |  | New Filter | Filtered Water - New Tap Filter | PUR |  | 0 | 10 | Nickel | N | 0.00023 | U | mg/L | 0.23 | ug/L | 40 | ug/L | Final
636 | bi | Residential | 1st Floor | Kitchen Sink |  | FGC02biN | 2016-04-18 | 10:08 |  | New Filter | Filtered Water - New Tap Filter | PUR |  | 0 | 10 | Potassium | Y | 52 |  | mg/L | 30 | ug/L | 5000 | ug/L | Final
636 | bi | Residential | 1st Floor | Kitchen Sink |  | FGC02biN | 2016-04-18 | 10:08 |  | New Filter | Filtered Water - New Tap Filter | PUR |  | 0 | 10 | Sodium | Y | 39 |  | mg/L | 68 | ug/L | 5000 | ug/L | Final
636 | bi | Residential | 1st Floor | Kitchen Sink |  | FGC02biN | 2016-04-18 | 10:08 |  | New Filter | Filtered Water - New Tap Filter | PUR |  | 0 | 10 | Zinc | N | 0.0073 | U | mg/L | 7.3 | ug/L | 50 | ug/L | Final
111 | q | Residential | 1st Floor | Kitchen Sink |  | FG01qU | 2016-02-01 | 12:16 |  | Used Filter | Filtered Water - Used Tap Filter | PUR |  |  |  | Copper | N | 1 | U | ug/L | 0.14 | ug/L | 1 | ug/L | Final
111 | q | Residential | 1st Floor | Kitchen Sink |  | FG01qU | 2016-02-01 | 12:16 |  | Used Filter | Filtered Water - Used Tap Filter | PUR |  |  |  | Zinc | N | 0.01 | U | mg/L | 1.2 | ug/L | 10 | ug/L | Final
111 | q | Residential | 1st Floor | Kitchen Sink |  | FG01qU | 2016-02-01 | 12:16 |  | Used Filter | Filtered Water - Used Tap Filter | PUR |  |  |  | Lead | N | 0.5 | U | ug/L | 0.012 | ug/L | 0.5 | ug/L | Final
111 | q | Residential | 1st Floor | Kitchen Sink |  | FG02Q | 2016-02-01 | 12:16 |  | No Filter | Unfiltered | None |  |  |  | Copper | Y | 139 |  | ug/L | 0.14 | ug/L | 1 | ug/L | Final
111 | q | Residential | 1st Floor | Kitchen Sink |  | FG02Q | 2016-02-01 | 12:16 |  | No Filter | Unfiltered | None |  |  |  | Lead | N | 0.5 | U | ug/L | 0.012 | ug/L | 0.5 | ug/L | Final
111 | q | Residential | 1st Floor | Kitchen Sink |  | FG02Q | 2016-02-01 | 12:16 |  | No Filter | Unfiltered | None |  |  |  | Zinc | N | 0.01 | U | mg/L | 1.2 | ug/L | 10 | ug/L | Final
111 | q | Residential | 1st Floor | Kitchen Sink |  | FG03Qn | 2016-02-01 | 12:20 | Replaced old filter w new filter | New Filter | Filtered Water - New Tap Filter | PUR |  | 0 |  | Copper | N | 1 | U | ug/L | 0.14 | ug/L | 1 | ug/L | Final
111 | q | Residential | 1st Floor | Kitchen Sink |  | FG03Qn | 2016-02-01 | 12:20 | Replaced old filter w new filter | New Filter | Filtered Water - New Tap Filter | PUR |  | 0 |  | Lead | N | 0.5 | U | ug/L | 0.012 | ug/L | 0.5 | ug/L | Final
111 | q | Residential | 1st Floor | Kitchen Sink |  | FG03Qn | 2016-02-01 | 12:20 | Replaced old filter w new filter | New Filter | Filtered Water - New Tap Filter | PUR |  | 0 |  | Zinc | N | 0.01 | U | mg/L | 1.2 | ug/L | 10 | ug/L | Final
111 | q | Residential | 1st Floor | Kitchen Sink |  | FG01qU | 2016-02-01 | 12:16 |  | Used Filter | Filtered Water - Used Tap Filter | PUR |  |  |  | Iron | N | 0.08 | U | mg/L | 0.016 | mg/L | 0.08 | mg/L | Final
111 | q | Residential | 1st Floor | Kitchen Sink |  | FG01qU | 2016-02-01 | 12:16 |  | Used Filter | Filtered Water - Used Tap Filter | PUR |  |  |  | Aluminum | N | 0.2 | U | mg/L | 0.027 | mg/L | 0.2 | mg/L | Final
111 | q | Residential | 1st Floor | Kitchen Sink |  | FG01qU | 2016-02-01 | 12:16 |  | Used Filter | Filtered Water - Used Tap Filter | PUR |  |  |  | Cadmium | N | 2 | U | ug/L | 0.00021 | mg/L | 0.002 | mg/L | Final
111 | q | Residential | 1st Floor | Kitchen Sink |  | FG01qU | 2016-02-01 | 12:16 |  | Used Filter | Filtered Water - Used Tap Filter | PUR |  |  |  | Potassium | Y | 29.8 |  | mg/L | 0.072 | mg/L | 0.8 | mg/L | Final
111 | q | Residential | 1st Floor | Kitchen Sink |  | FG01qU | 2016-02-01 | 12:16 |  | Used Filter | Filtered Water - Used Tap Filter | PUR |  |  |  | Manganese | N | 0.008 | U | mg/L | 0.0016 | mg/L | 0.008 | mg/L | Final
111 | q | Residential | 1st Floor | Kitchen Sink |  | FG01qU | 2016-02-01 | 12:16 |  | Used Filter | Filtered Water - Used Tap Filter | PUR |  |  |  | Magnesium | Y | 6.75 |  | mg/L | 0.022 | mg/L | 0.2 | mg/L | Final
111 | q | Residential | 1st Floor | Kitchen Sink |  | FG01qU | 2016-02-01 | 12:16 |  | Used Filter | Filtered Water - Used Tap Filter | PUR |  |  |  | Sodium | Y | 17.3 |  | mg/L | 0.036 | mg/L | 0.4 | mg/L | Final
111 | q | Residential | 1st Floor | Kitchen Sink |  | FG01qU | 2016-02-01 | 12:16 |  | Used Filter | Filtered Water - Used Tap Filter | PUR |  |  |  | Nickel | N | 0.006 | U | mg/L | 0.0018 | mg/L | 0.006 | mg/L | Final
111 | q | Residential | 1st Floor | Kitchen Sink |  | FG01qU | 2016-02-01 | 12:16 |  | Used Filter | Filtered Water - Used Tap Filter | PUR |  |  |  | Chromium | N | 5 | U | ug/L | 0.00086 | mg/L | 0.005 | mg/L | Final
111 | q | Residential | 1st Floor | Kitchen Sink |  | FG01qU | 2016-02-01 | 12:16 |  | Used Filter | Filtered Water - Used Tap Filter | PUR |  |  |  | Calcium | Y | 8.02 |  | mg/L | 0.021 | mg/L | 0.2 | mg/L | Final
111 | q | Residential | 1st Floor | Kitchen Sink |  | FG02Q | 2016-02-01 | 12:16 |  | No Filter | Unfiltered | None |  |  |  | Aluminum | N | 0.2 | U | mg/L | 0.027 | mg/L | 0.2 | mg/L | Final
111 | q | Residential | 1st Floor | Kitchen Sink |  | FG02Q | 2016-02-01 | 12:16 |  | No Filter | Unfiltered | None |  |  |  | Cadmium | N | 2 | U | ug/L | 0.00021 | mg/L | 0.002 | mg/L | Final
111 | q | Residential | 1st Floor | Kitchen Sink |  | FG02Q | 2016-02-01 | 12:16 |  | No Filter | Unfiltered | None |  |  |  | Calcium | Y | 27.3 |  | mg/L | 0.021 | mg/L | 0.2 | mg/L | Final
111 | q | Residential | 1st Floor | Kitchen Sink |  | FG02Q | 2016-02-01 | 12:16 |  | No Filter | Unfiltered | None |  |  |  | Chromium | N | 5 | U | ug/L | 0.00086 | mg/L | 0.005 | mg/L | Final
111 | q | Residential | 1st Floor | Kitchen Sink |  | FG02Q | 2016-02-01 | 12:16 |  | No Filter | Unfiltered | None |  |  |  | Iron | N | 0.08 | U | mg/L | 0.016 | mg/L | 0.08 | mg/L | Final
111 | q | Residential | 1st Floor | Kitchen Sink |  | FG02Q | 2016-02-01 | 12:16 |  | No Filter | Unfiltered | None |  |  |  | Manganese | N | 0.008 | U | mg/L | 0.0016 | mg/L | 0.008 | mg/L | Final
111 | q | Residential | 1st Floor | Kitchen Sink |  | FG02Q | 2016-02-01 | 12:16 |  | No Filter | Unfiltered | None |  |  |  | Nickel | N | 0.006 | U | mg/L | 0.0018 | mg/L | 0.006 | mg/L | Final
111 | q | Residential | 1st Floor | Kitchen Sink |  | FG02Q | 2016-02-01 | 12:16 |  | No Filter | Unfiltered | None |  |  |  | Potassium | Y | 1.19 |  | mg/L | 0.072 | mg/L | 0.8 | mg/L | Final
111 | q | Residential | 1st Floor | Kitchen Sink |  | FG02Q | 2016-02-01 | 12:16 |  | No Filter | Unfiltered | None |  |  |  | Sodium | Y | 5 |  | mg/L | 0.036 | mg/L | 0.4 | mg/L | Final
111 | q | Residential | 1st Floor | Kitchen Sink |  | FG02Q | 2016-02-01 | 12:16 |  | No Filter | Unfiltered | None |  |  |  | Magnesium | Y | 7.67 |  | mg/L | 0.022 | mg/L | 0.2 | mg/L | Final
111 | q | Residential | 1st Floor | Kitchen Sink |  | FG03Qn | 2016-02-01 | 12:20 | Replaced old filter w new filter | New Filter | Filtered Water - New Tap Filter | PUR |  | 0 |  | Cadmium | N | 2 | U | ug/L | 0.00021 | mg/L | 0.002 | mg/L | Final
111 | q | Residential | 1st Floor | Kitchen Sink |  | FG03Qn | 2016-02-01 | 12:20 | Replaced old filter w new filter | New Filter | Filtered Water - New Tap Filter | PUR |  | 0 |  | Calcium | Y | 4.89 |  | mg/L | 0.021 | mg/L | 0.2 | mg/L | Final
111 | q | Residential | 1st Floor | Kitchen Sink |  | FG03Qn | 2016-02-01 | 12:20 | Replaced old filter w new filter | New Filter | Filtered Water - New Tap Filter | PUR |  | 0 |  | Chromium | N | 5 | U | ug/L | 0.00086 | mg/L | 0.005 | mg/L | Final
111 | q | Residential | 1st Floor | Kitchen Sink |  | FG03Qn | 2016-02-01 | 12:20 | Replaced old filter w new filter | New Filter | Filtered Water - New Tap Filter | PUR |  | 0 |  | Iron | N | 0.08 | U | mg/L | 0.016 | mg/L | 0.08 | mg/L | Final
111 | q | Residential | 1st Floor | Kitchen Sink |  | FG03Qn | 2016-02-01 | 12:20 | Replaced old filter w new filter | New Filter | Filtered Water - New Tap Filter | PUR |  | 0 |  | Magnesium | Y | 3.55 |  | mg/L | 0.022 | mg/L | 0.2 | mg/L | Final
111 | q | Residential | 1st Floor | Kitchen Sink |  | FG03Qn | 2016-02-01 | 12:20 | Replaced old filter w new filter | New Filter | Filtered Water - New Tap Filter | PUR |  | 0 |  | Nickel | N | 0.006 | U | mg/L | 0.0018 | mg/L | 0.006 | mg/L | Final
111 | q | Residential | 1st Floor | Kitchen Sink |  | FG03Qn | 2016-02-01 | 12:20 | Replaced old filter w new filter | New Filter | Filtered Water - New Tap Filter | PUR |  | 0 |  | Sodium | Y | 23.4 |  | mg/L | 0.036 | mg/L | 0.4 | mg/L | Final
111 | q | Residential | 1st Floor | Kitchen Sink |  | FG03Qn | 2016-02-01 | 12:20 | Replaced old filter w new filter | New Filter | Filtered Water - New Tap Filter | PUR |  | 0 |  | Potassium | Y | 45 |  | mg/L | 0.072 | mg/L | 0.8 | mg/L | Final
111 | q | Residential | 1st Floor | Kitchen Sink |  | FG03Qn | 2016-02-01 | 12:20 | Replaced old filter w new filter | New Filter | Filtered Water - New Tap Filter | PUR |  | 0 |  | Aluminum | N | 0.2 | U | mg/L | 0.027 | mg/L | 0.2 | mg/L | Final
111 | q | Residential | 1st Floor | Kitchen Sink |  | FG03Qn | 2016-02-01 | 12:20 | Replaced old filter w new filter | New Filter | Filtered Water - New Tap Filter | PUR |  | 0 |  | Manganese | N | 0.008 | U | mg/L | 0.0016 | mg/L | 0.008 | mg/L | Final
112 | c | Residential | 1st Floor | Kitchen Sink |  | FG01cU | 2016-01-31 | 02:16 |  | Used Filter | Filtered Water - Used Tap Filter | Other |  |  |  | Copper | N | 1 | U | ug/L | 0.14 | ug/L | 1 | ug/L | Final
112 | c | Residential | 1st Floor | Kitchen Sink |  | FG01cU | 2016-01-31 | 02:16 |  | Used Filter | Filtered Water - Used Tap Filter | Other |  |  |  | Lead | N | 0.5 | U | ug/L | 0.012 | ug/L | 0.5 | ug/L | Final
112 | c | Residential | 1st Floor | Kitchen Sink |  | FG01cU | 2016-01-31 | 02:16 |  | Used Filter | Filtered Water - Used Tap Filter | Other |  |  |  | Zinc | Y | 0.0741 |  | mg/L | 1.2 | ug/L | 10 | ug/L | Final
112 | c | Residential | 1st Floor | Kitchen Sink |  | FG01c | 2016-01-31 | 02:16 |  | No Filter | Unfiltered | None |  |  |  | Lead | Y | 21.6 | D | ug/L | 0.12 | ug/L | 5 | ug/L | Final
112 | c | Residential | 1st Floor | Kitchen Sink |  | FG01c | 2016-01-31 | 02:16 |  | No Filter | Unfiltered | None |  |  |  | Zinc | N | 0.1 | UD | mg/L | 12 | ug/L | 100 | ug/L | Final
112 | c | Residential | 1st Floor | Kitchen Sink |  | FG01c | 2016-01-31 | 02:16 |  | No Filter | Unfiltered | None |  |  |  | Copper | Y | 147 | D | ug/L | 1.4 | ug/L | 10 | ug/L | Final
112 | c | Residential | 1st Floor | Kitchen Sink |  | FG01cN | 2016-01-31 | 02:23 | After 2 min flush | New Filter | Filtered Water - New Tap Filter |  |  | 0 |  | Copper | N | 1 | U | ug/L | 0.14 | ug/L | 1 | ug/L | Final
112 | c | Residential | 1st Floor | Kitchen Sink |  | FG01cN | 2016-01-31 | 02:23 | After 2 min flush | New Filter | Filtered Water - New Tap Filter |  |  | 0 |  | Lead | N | 0.5 | U | ug/L | 0.012 | ug/L | 0.5 | ug/L | Final
112 | c | Residential | 1st Floor | Kitchen Sink |  | FG01cN | 2016-01-31 | 02:23 | After 2 min flush | New Filter | Filtered Water - New Tap Filter |  |  | 0 |  | Zinc | N | 0.01 | U | mg/L | 1.2 | ug/L | 10 | ug/L | Final
112 | c | Residential | 1st Floor | Kitchen Sink |  | FG01cU | 2016-01-31 | 02:16 |  | Used Filter | Filtered Water - Used Tap Filter | Other |  |  |  | Chromium | N | 5 | U | ug/L | 0.00086 | mg/L | 0.005 | mg/L | Final
112 | c | Residential | 1st Floor | Kitchen Sink |  | FG01cU | 2016-01-31 | 02:16 |  | Used Filter | Filtered Water - Used Tap Filter | Other |  |  |  | Potassium | Y | 1.26 |  | mg/L | 0.072 | mg/L | 0.8 | mg/L | Final
112 | c | Residential | 1st Floor | Kitchen Sink |  | FG01cU | 2016-01-31 | 02:16 |  | Used Filter | Filtered Water - Used Tap Filter | Other |  |  |  | Nickel | N | 0.006 | U | mg/L | 0.0018 | mg/L | 0.006 | mg/L | Final
112 | c | Residential | 1st Floor | Kitchen Sink |  | FG01cU | 2016-01-31 | 02:16 |  | Used Filter | Filtered Water - Used Tap Filter | Other |  |  |  | Manganese | Y | 0.0117 |  | mg/L | 0.0016 | mg/L | 0.008 | mg/L | Final
112 | c | Residential | 1st Floor | Kitchen Sink |  | FG01cU | 2016-01-31 | 02:16 |  | Used Filter | Filtered Water - Used Tap Filter | Other |  |  |  | Iron | N | 0.08 | U | mg/L | 0.016 | mg/L | 0.08 | mg/L | Final
112 | c | Residential | 1st Floor | Kitchen Sink |  | FG01cU | 2016-01-31 | 02:16 |  | Used Filter | Filtered Water - Used Tap Filter | Other |  |  |  | Sodium | Y | 5.04 |  | mg/L | 0.036 | mg/L | 0.4 | mg/L | Final
112 | c | Residential | 1st Floor | Kitchen Sink |  | FG01cU | 2016-01-31 | 02:16 |  | Used Filter | Filtered Water - Used Tap Filter | Other |  |  |  | Calcium | Y | 27.3 |  | mg/L | 0.021 | mg/L | 0.2 | mg/L | Final
112 | c | Residential | 1st Floor | Kitchen Sink |  | FG01cU | 2016-01-31 | 02:16 |  | Used Filter | Filtered Water - Used Tap Filter | Other |  |  |  | Cadmium | N | 2 | U | ug/L | 0.00021 | mg/L | 0.002 | mg/L | Final
112 | c | Residential | 1st Floor | Kitchen Sink |  | FG01cU | 2016-01-31 | 02:16 |  | Used Filter | Filtered Water - Used Tap Filter | Other |  |  |  | Aluminum | N | 0.2 | U | mg/L | 0.027 | mg/L | 0.2 | mg/L | Final
112 | c | Residential | 1st Floor | Kitchen Sink |  | FG01cU | 2016-01-31 | 02:16 |  | Used Filter | Filtered Water - Used Tap Filter | Other |  |  |  | Magnesium | Y | 8.05 |  | mg/L | 0.022 | mg/L | 0.2 | mg/L | Final
112 | c | Residential | 1st Floor | Kitchen Sink |  | FG01c | 2016-01-31 | 02:16 |  | No Filter | Unfiltered | None |  |  |  | Magnesium | Y | 7.96 |  | mg/L | 0.022 | mg/L | 0.2 | mg/L | Final
112 | c | Residential | 1st Floor | Kitchen Sink |  | FG01c | 2016-01-31 | 02:16 |  | No Filter | Unfiltered | None |  |  |  | Potassium | Y | 1.01 |  | mg/L | 0.072 | mg/L | 0.8 | mg/L | Final
112 | c | Residential | 1st Floor | Kitchen Sink |  | FG01c | 2016-01-31 | 02:16 |  | No Filter | Unfiltered | None |  |  |  | Nickel | N | 0.006 | U | mg/L | 0.0018 | mg/L | 0.006 | mg/L | Final
112 | c | Residential | 1st Floor | Kitchen Sink |  | FG01c | 2016-01-31 | 02:16 |  | No Filter | Unfiltered | None |  |  |  | Manganese | Y | 0.026 |  | mg/L | 0.0016 | mg/L | 0.008 | mg/L | Final
112 | c | Residential | 1st Floor | Kitchen Sink |  | FG01c | 2016-01-31 | 02:16 |  | No Filter | Unfiltered | None |  |  |  | Iron | Y | 0.313 |  | mg/L | 0.016 | mg/L | 0.08 | mg/L | Final
112 | c | Residential | 1st Floor | Kitchen Sink |  | FG01c | 2016-01-31 | 02:16 |  | No Filter | Unfiltered | None |  |  |  | Chromium | N | 5 | U | ug/L | 0.00086 | mg/L | 0.005 | mg/L | Final
112 | c | Residential | 1st Floor | Kitchen Sink |  | FG01c | 2016-01-31 | 02:16 |  | No Filter | Unfiltered | None |  |  |  | Calcium | Y | 27.6 |  | mg/L | 0.021 | mg/L | 0.2 | mg/L | Final
112 | c | Residential | 1st Floor | Kitchen Sink |  | FG01c | 2016-01-31 | 02:16 |  | No Filter | Unfiltered | None |  |  |  | Aluminum | N | 0.2 | U | mg/L | 0.027 | mg/L | 0.2 | mg/L | Final
112 | c | Residential | 1st Floor | Kitchen Sink |  | FG01c | 2016-01-31 | 02:16 |  | No Filter | Unfiltered | None |  |  |  | Sodium | Y | 4.9 |  | mg/L | 0.036 | mg/L | 0.4 | mg/L | Final
112 | c | Residential | 1st Floor | Kitchen Sink |  | FG01c | 2016-01-31 | 02:16 |  | No Filter | Unfiltered | None |  |  |  | Cadmium | N | 2 | U | ug/L | 0.00021 | mg/L | 0.002 | mg/L | Final
112 | c | Residential | 1st Floor | Kitchen Sink |  | FG01cN | 2016-01-31 | 02:23 | After 2 min flush | New Filter | Filtered Water - New Tap Filter |  |  | 0 |  | Magnesium | Y | 8.37 |  | mg/L | 0.022 | mg/L | 0.2 | mg/L | Final
112 | c | Residential | 1st Floor | Kitchen Sink |  | FG01cN | 2016-01-31 | 02:23 | After 2 min flush | New Filter | Filtered Water - New Tap Filter |  |  | 0 |  | Potassium | N | 0.8 | U | mg/L | 0.072 | mg/L | 0.8 | mg/L | Final
112 | c | Residential | 1st Floor | Kitchen Sink |  | FG01cN | 2016-01-31 | 02:23 | After 2 min flush | New Filter | Filtered Water - New Tap Filter |  |  | 0 |  | Sodium | Y | 13.4 |  | mg/L | 0.036 | mg/L | 0.4 | mg/L | Final
112 | c | Residential | 1st Floor | Kitchen Sink |  | FG01cN | 2016-01-31 | 02:23 | After 2 min flush | New Filter | Filtered Water - New Tap Filter |  |  | 0 |  | Nickel | N | 0.006 | U | mg/L | 0.0018 | mg/L | 0.006 | mg/L | Final
112 | c | Residential | 1st Floor | Kitchen Sink |  | FG01cN | 2016-01-31 | 02:23 | After 2 min flush | New Filter | Filtered Water - New Tap Filter |  |  | 0 |  | Manganese | N | 0.008 | U | mg/L | 0.0016 | mg/L | 0.008 | mg/L | Final
112 | c | Residential | 1st Floor | Kitchen Sink |  | FG01cN | 2016-01-31 | 02:23 | After 2 min flush | New Filter | Filtered Water - New Tap Filter |  |  | 0 |  | Chromium | N | 5 | U | ug/L | 0.00086 | mg/L | 0.005 | mg/L | Final
112 | c | Residential | 1st Floor | Kitchen Sink |  | FG01cN | 2016-01-31 | 02:23 | After 2 min flush | New Filter | Filtered Water - New Tap Filter |  |  | 0 |  | Calcium | Y | 20.9 |  | mg/L | 0.021 | mg/L | 0.2 | mg/L | Final
112 | c | Residential | 1st Floor | Kitchen Sink |  | FG01cN | 2016-01-31 | 02:23 | After 2 min flush | New Filter | Filtered Water - New Tap Filter |  |  | 0 |  | Aluminum | N | 0.2 | U | mg/L | 0.027 | mg/L | 0.2 | mg/L | Final
112 | c | Residential | 1st Floor | Kitchen Sink |  | FG01cN | 2016-01-31 | 02:23 | After 2 min flush | New Filter | Filtered Water - New Tap Filter |  |  | 0 |  | Cadmium | N | 2 | U | ug/L | 0.00021 | mg/L | 0.002 | mg/L | Final
112 | c | Residential | 1st Floor | Kitchen Sink |  | FG01cN | 2016-01-31 | 02:23 | After 2 min flush | New Filter | Filtered Water - New Tap Filter |  |  | 0 |  | Iron | N | 0.08 | U | mg/L | 0.016 | mg/L | 0.08 | mg/L | Final
115 | cm | Residential | 1st Floor | Kitchen Sink |  | FGW01cm | 2016-02-16 | 17:29 |  | No Filter | Unfiltered | None |  |  |  | Aluminum | Y | 0.016 | J | mg/L | 9 | ug/L | 200 | ug/L | Final
115 | cm | Residential | 1st Floor | Kitchen Sink |  | FGW01cm | 2016-02-16 | 17:29 |  | No Filter | Unfiltered | None |  |  |  | Cadmium | Y | 0.14 | J B | ug/L | 0.061 | ug/L | 2 | ug/L | Final
115 | cm | Residential | 1st Floor | Kitchen Sink |  | FGW01cm | 2016-02-16 | 17:29 |  | No Filter | Unfiltered | None |  |  |  | Calcium | Y | 27 |  | mg/L | 240 | ug/L | 5000 | ug/L | Final
115 | cm | Residential | 1st Floor | Kitchen Sink |  | FGW01cm | 2016-02-16 | 17:29 |  | No Filter | Unfiltered | None |  |  |  | Chromium | Y | 0.54 | J B | ug/L | 0.2 | ug/L | 5 | ug/L | Final
115 | cm | Residential | 1st Floor | Kitchen Sink |  | FGW01cm | 2016-02-16 | 17:29 |  | No Filter | Unfiltered | None |  |  |  | Copper | Y | 82 |  | ug/L | 0.75 | ug/L | 5 | ug/L | Final
115 | cm | Residential | 1st Floor | Kitchen Sink |  | FGW01cm | 2016-02-16 | 17:29 |  | No Filter | Unfiltered | None |  |  |  | Iron | Y | 0.048 | J | mg/L | 16 | ug/L | 100 | ug/L | Final
115 | cm | Residential | 1st Floor | Kitchen Sink |  | FGW01cm | 2016-02-16 | 17:29 |  | No Filter | Unfiltered | None |  |  |  | Lead | Y | 2.4 |  | ug/L | 0.11 | ug/L | 0.5 | ug/L | Final
115 | cm | Residential | 1st Floor | Kitchen Sink |  | FGW01cm | 2016-02-16 | 17:29 |  | No Filter | Unfiltered | None |  |  |  | Magnesium | Y | 8.1 |  | mg/L | 48 | ug/L | 5000 | ug/L | Final
115 | cm | Residential | 1st Floor | Kitchen Sink |  | FGW01cm | 2016-02-16 | 17:29 |  | No Filter | Unfiltered | None |  |  |  | Manganese | Y | 0.0017 | J B | mg/L | 1.1 | ug/L | 15 | ug/L | Final
115 | cm | Residential | 1st Floor | Kitchen Sink |  | FGW01cm | 2016-02-16 | 17:29 |  | No Filter | Unfiltered | None |  |  |  | Nickel | Y | 0.0034 | J | mg/L | 0.23 | ug/L | 40 | ug/L | Final
115 | cm | Residential | 1st Floor | Kitchen Sink |  | FGW01cm | 2016-02-16 | 17:29 |  | No Filter | Unfiltered | None |  |  |  | Potassium | Y | 1 | J | mg/L | 30 | ug/L | 5000 | ug/L | Final
115 | cm | Residential | 1st Floor | Kitchen Sink |  | FGW01cm | 2016-02-16 | 17:29 |  | No Filter | Unfiltered | None |  |  |  | Sodium | Y | 5 |  | mg/L | 68 | ug/L | 5000 | ug/L | Final
115 | cm | Residential | 1st Floor | Kitchen Sink |  | FGW01cm | 2016-02-16 | 17:29 |  | No Filter | Unfiltered | None |  |  |  | Zinc | Y | 0.043 | J | mg/L | 7.3 | ug/L | 50 | ug/L | Final
115 | cm | Residential | 1st Floor | Kitchen Sink |  | FGW02cmN | 2016-02-16 | 17:38 |  | New Filter | Filtered Water - New Tap Filter | PUR |  | 0 |  | Aluminum | N | 0.009 | U | mg/L | 9 | ug/L | 200 | ug/L | Final
115 | cm | Residential | 1st Floor | Kitchen Sink |  | FGW02cmN | 2016-02-16 | 17:38 |  | New Filter | Filtered Water - New Tap Filter | PUR |  | 0 |  | Cadmium | N | 0.061 | U | ug/L | 0.061 | ug/L | 2 | ug/L | Final
115 | cm | Residential | 1st Floor | Kitchen Sink |  | FGW02cmN | 2016-02-16 | 17:38 |  | New Filter | Filtered Water - New Tap Filter | PUR |  | 0 |  | Calcium | Y | 20 |  | mg/L | 240 | ug/L | 5000 | ug/L | Final
115 | cm | Residential | 1st Floor | Kitchen Sink |  | FGW02cmN | 2016-02-16 | 17:38 |  | New Filter | Filtered Water - New Tap Filter | PUR |  | 0 |  | Chromium | Y | 0.22 | J B | ug/L | 0.2 | ug/L | 5 | ug/L | Final
115 | cm | Residential | 1st Floor | Kitchen Sink |  | FGW02cmN | 2016-02-16 | 17:38 |  | New Filter | Filtered Water - New Tap Filter | PUR |  | 0 |  | Copper | N | 0.75 | U | ug/L | 0.75 | ug/L | 5 | ug/L | Final
115 | cm | Residential | 1st Floor | Kitchen Sink |  | FGW02cmN | 2016-02-16 | 17:38 |  | New Filter | Filtered Water - New Tap Filter | PUR |  | 0 |  | Iron | N | 0.016 | U | mg/L | 16 | ug/L | 100 | ug/L | Final
115 | cm | Residential | 1st Floor | Kitchen Sink |  | FGW02cmN | 2016-02-16 | 17:38 |  | New Filter | Filtered Water - New Tap Filter | PUR |  | 0 |  | Lead | N | 0.11 | U | ug/L | 0.11 | ug/L | 0.5 | ug/L | Final
115 | cm | Residential | 1st Floor | Kitchen Sink |  | FGW02cmN | 2016-02-16 | 17:38 |  | New Filter | Filtered Water - New Tap Filter | PUR |  | 0 |  | Magnesium | Y | 9 |  | mg/L | 48 | ug/L | 5000 | ug/L | Final
115 | cm | Residential | 1st Floor | Kitchen Sink |  | FGW02cmN | 2016-02-16 | 17:38 |  | New Filter | Filtered Water - New Tap Filter | PUR |  | 0 |  | Manganese | N | 0.0011 | U | mg/L | 1.1 | ug/L | 15 | ug/L | Final
115 | cm | Residential | 1st Floor | Kitchen Sink |  | FGW02cmN | 2016-02-16 | 17:38 |  | New Filter | Filtered Water - New Tap Filter | PUR |  | 0 |  | Nickel | Y | 0.00024 | J | mg/L | 0.23 | ug/L | 40 | ug/L | Final
115 | cm | Residential | 1st Floor | Kitchen Sink |  | FGW02cmN | 2016-02-16 | 17:38 |  | New Filter | Filtered Water - New Tap Filter | PUR |  | 0 |  | Potassium | Y | 10 |  | mg/L | 30 | ug/L | 5000 | ug/L | Final
115 | cm | Residential | 1st Floor | Kitchen Sink |  | FGW02cmN | 2016-02-16 | 17:38 |  | New Filter | Filtered Water - New Tap Filter | PUR |  | 0 |  | Sodium | Y | 7.9 |  | mg/L | 68 | ug/L | 5000 | ug/L | Final
115 | cm | Residential | 1st Floor | Kitchen Sink |  | FGW02cmN | 2016-02-16 | 17:38 |  | New Filter | Filtered Water - New Tap Filter | PUR |  | 0 |  | Zinc | N | 0.0073 | U | mg/L | 7.3 | ug/L | 50 | ug/L | Final
283 | ay | Commercial | 1st Floor | Kitchen Sink |  | FG01ayU | 2016-02-24 | 10:22 | Brita filter unit in disrepair and filter screen missing. | Used Filter | Filtered Water - Used Tap Filter | Brita |  | 3 |  | Aluminum | Y | 0.0094 | J | mg/L | 9 | ug/L | 200 | ug/L | Final
283 | ay | Commercial | 1st Floor | Kitchen Sink |  | FG01ayU | 2016-02-24 | 10:22 | Brita filter unit in disrepair and filter screen missing. | Used Filter | Filtered Water - Used Tap Filter | Brita |  | 3 |  | Cadmium | Y | 0.14 | J | ug/L | 0.061 | ug/L | 2 | ug/L | Final
283 | ay | Commercial | 1st Floor | Kitchen Sink |  | FG01ayU | 2016-02-24 | 10:22 | Brita filter unit in disrepair and filter screen missing. | Used Filter | Filtered Water - Used Tap Filter | Brita |  | 3 |  | Calcium | Y | 27 | B | mg/L | 240 | ug/L | 5000 | ug/L | Final
283 | ay | Commercial | 1st Floor | Kitchen Sink |  | FG01ayU | 2016-02-24 | 10:22 | Brita filter unit in disrepair and filter screen missing. | Used Filter | Filtered Water - Used Tap Filter | Brita |  | 3 |  | Chromium | N | 0.2 | U | ug/L | 0.2 | ug/L | 5 | ug/L | Final
283 | ay | Commercial | 1st Floor | Kitchen Sink |  | FG01ayU | 2016-02-24 | 10:22 | Brita filter unit in disrepair and filter screen missing. | Used Filter | Filtered Water - Used Tap Filter | Brita |  | 3 |  | Copper | N | 0.75 | U | ug/L | 0.75 | ug/L | 5 | ug/L | Final
283 | ay | Commercial | 1st Floor | Kitchen Sink |  | FG01ayU | 2016-02-24 | 10:22 | Brita filter unit in disrepair and filter screen missing. | Used Filter | Filtered Water - Used Tap Filter | Brita |  | 3 |  | Iron | N | 0.016 | U | mg/L | 16 | ug/L | 100 | ug/L | Final
283 | ay | Commercial | 1st Floor | Kitchen Sink |  | FG01ayU | 2016-02-24 | 10:22 | Brita filter unit in disrepair and filter screen missing. | Used Filter | Filtered Water - Used Tap Filter | Brita |  | 3 |  | Lead | N | 0.11 | U | ug/L | 0.11 | ug/L | 0.5 | ug/L | Final
283 | ay | Commercial | 1st Floor | Kitchen Sink |  | FG01ayU | 2016-02-24 | 10:22 | Brita filter unit in disrepair and filter screen missing. | Used Filter | Filtered Water - Used Tap Filter | Brita |  | 3 |  | Magnesium | Y | 8 | B | mg/L | 48 | ug/L | 5000 | ug/L | Final
283 | ay | Commercial | 1st Floor | Kitchen Sink |  | FG01ayU | 2016-02-24 | 10:22 | Brita filter unit in disrepair and filter screen missing. | Used Filter | Filtered Water - Used Tap Filter | Brita |  | 3 |  | Manganese | Y | 0.0044 | J B | mg/L | 1.1 | ug/L | 15 | ug/L | Final
283 | ay | Commercial | 1st Floor | Kitchen Sink |  | FG01ayU | 2016-02-24 | 10:22 | Brita filter unit in disrepair and filter screen missing. | Used Filter | Filtered Water - Used Tap Filter | Brita |  | 3 |  | Nickel | Y | 0.0011 | J | mg/L | 0.23 | ug/L | 40 | ug/L | Final
283 | ay | Commercial | 1st Floor | Kitchen Sink |  | FG01ayU | 2016-02-24 | 10:22 | Brita filter unit in disrepair and filter screen missing. | Used Filter | Filtered Water - Used Tap Filter | Brita |  | 3 |  | Potassium | Y | 1.2 | J | mg/L | 30 | ug/L | 5000 | ug/L | Final
283 | ay | Commercial | 1st Floor | Kitchen Sink |  | FG01ayU | 2016-02-24 | 10:22 | Brita filter unit in disrepair and filter screen missing. | Used Filter | Filtered Water - Used Tap Filter | Brita |  | 3 |  | Sodium | Y | 4.7 | J | mg/L | 68 | ug/L | 5000 | ug/L | Final
283 | ay | Commercial | 1st Floor | Kitchen Sink |  | FG01ayU | 2016-02-24 | 10:22 | Brita filter unit in disrepair and filter screen missing. | Used Filter | Filtered Water - Used Tap Filter | Brita |  | 3 |  | Zinc | N | 0.0073 | U | mg/L | 7.3 | ug/L | 50 | ug/L | Final
283 | ay | Commercial | 1st Floor | Kitchen Sink |  | FG02ay | 2016-02-24 | 10:40 |  | No Filter | Unfiltered | None |  |  |  | Aluminum | Y | 0.014 | J | mg/L | 9 | ug/L | 200 | ug/L | Final
283 | ay | Commercial | 1st Floor | Kitchen Sink |  | FG02ay | 2016-02-24 | 10:40 |  | No Filter | Unfiltered | None |  |  |  | Cadmium | Y | 0.24 | J | ug/L | 0.061 | ug/L | 2 | ug/L | Final
283 | ay | Commercial | 1st Floor | Kitchen Sink |  | FG02ay | 2016-02-24 | 10:40 |  | No Filter | Unfiltered | None |  |  |  | Calcium | Y | 25 | B | mg/L | 240 | ug/L | 5000 | ug/L | Final
283 | ay | Commercial | 1st Floor | Kitchen Sink |  | FG02ay | 2016-02-24 | 10:40 |  | No Filter | Unfiltered | None |  |  |  | Chromium | Y | 0.24 | J | ug/L | 0.2 | ug/L | 5 | ug/L | Final
283 | ay | Commercial | 1st Floor | Kitchen Sink |  | FG02ay | 2016-02-24 | 10:40 |  | No Filter | Unfiltered | None |  |  |  | Copper | Y | 11 |  | ug/L | 0.75 | ug/L | 5 | ug/L | Final
283 | ay | Commercial | 1st Floor | Kitchen Sink |  | FG02ay | 2016-02-24 | 10:40 |  | No Filter | Unfiltered | None |  |  |  | Iron | Y | 0.027 | J | mg/L | 16 | ug/L | 100 | ug/L | Final
283 | ay | Commercial | 1st Floor | Kitchen Sink |  | FG02ay | 2016-02-24 | 10:40 |  | No Filter | Unfiltered | None |  |  |  | Lead | Y | 0.19 | J | ug/L | 0.11 | ug/L | 0.5 | ug/L | Final
283 | ay | Commercial | 1st Floor | Kitchen Sink |  | FG02ay | 2016-02-24 | 10:40 |  | No Filter | Unfiltered | None |  |  |  | Magnesium | Y | 7.4 | B | mg/L | 48 | ug/L | 5000 | ug/L | Final
283 | ay | Commercial | 1st Floor | Kitchen Sink |  | FG02ay | 2016-02-24 | 10:40 |  | No Filter | Unfiltered | None |  |  |  | Manganese | Y | 0.0012 | J B | mg/L | 1.1 | ug/L | 15 | ug/L | Final
283 | ay | Commercial | 1st Floor | Kitchen Sink |  | FG02ay | 2016-02-24 | 10:40 |  | No Filter | Unfiltered | None |  |  |  | Nickel | Y | 0.0011 | J | mg/L | 0.23 | ug/L | 40 | ug/L | Final
283 | ay | Commercial | 1st Floor | Kitchen Sink |  | FG02ay | 2016-02-24 | 10:40 |  | No Filter | Unfiltered | None |  |  |  | Potassium | Y | 0.96 | J | mg/L | 30 | ug/L | 5000 | ug/L | Final
283 | ay | Commercial | 1st Floor | Kitchen Sink |  | FG02ay | 2016-02-24 | 10:40 |  | No Filter | Unfiltered | None |  |  |  | Sodium | Y | 4.6 | J | mg/L | 68 | ug/L | 5000 | ug/L | Final
283 | ay | Commercial | 1st Floor | Kitchen Sink |  | FG02ay | 2016-02-24 | 10:40 |  | No Filter | Unfiltered | None |  |  |  | Zinc | Y | 0.0086 | J B | mg/L | 7.3 | ug/L | 50 | ug/L | Final
283 | ay | Commercial | 1st Floor | Kitchen Sink |  | FG03ayN | 2016-02-24 | 10:42 |  | New Filter | Filtered Water - New Tap Filter | Brita |  | 0 |  | Aluminum | N | 0.009 | U | mg/L | 9 | ug/L | 200 | ug/L | Final
283 | ay | Commercial | 1st Floor | Kitchen Sink |  | FG03ayN | 2016-02-24 | 10:42 |  | New Filter | Filtered Water - New Tap Filter | Brita |  | 0 |  | Cadmium | Y | 0.13 | J | ug/L | 0.061 | ug/L | 2 | ug/L | Final
283 | ay | Commercial | 1st Floor | Kitchen Sink |  | FG03ayN | 2016-02-24 | 10:42 |  | New Filter | Filtered Water - New Tap Filter | Brita |  | 0 |  | Calcium | Y | 23 | B | mg/L | 240 | ug/L | 5000 | ug/L | Final
283 | ay | Commercial | 1st Floor | Kitchen Sink |  | FG03ayN | 2016-02-24 | 10:42 |  | New Filter | Filtered Water - New Tap Filter | Brita |  | 0 |  | Chromium | N | 0.2 | U | ug/L | 0.2 | ug/L | 5 | ug/L | Final
283 | ay | Commercial | 1st Floor | Kitchen Sink |  | FG03ayN | 2016-02-24 | 10:42 |  | New Filter | Filtered Water - New Tap Filter | Brita |  | 0 |  | Copper | N | 0.75 | U | ug/L | 0.75 | ug/L | 5 | ug/L | Final
283 | ay | Commercial | 1st Floor | Kitchen Sink |  | FG03ayN | 2016-02-24 | 10:42 |  | New Filter | Filtered Water - New Tap Filter | Brita |  | 0 |  | Iron | N | 0.016 | U | mg/L | 16 | ug/L | 100 | ug/L | Final
283 | ay | Commercial | 1st Floor | Kitchen Sink |  | FG03ayN | 2016-02-24 | 10:42 |  | New Filter | Filtered Water - New Tap Filter | Brita |  | 0 |  | Lead | N | 0.11 | U | ug/L | 0.11 | ug/L | 0.5 | ug/L | Final
283 | ay | Commercial | 1st Floor | Kitchen Sink |  | FG03ayN | 2016-02-24 | 10:42 |  | New Filter | Filtered Water - New Tap Filter | Brita |  | 0 |  | Magnesium | Y | 7.5 | B | mg/L | 48 | ug/L | 5000 | ug/L | Final
283 | ay | Commercial | 1st Floor | Kitchen Sink |  | FG03ayN | 2016-02-24 | 10:42 |  | New Filter | Filtered Water - New Tap Filter | Brita |  | 0 |  | Manganese | Y | 0.0018 | J B | mg/L | 1.1 | ug/L | 15 | ug/L | Final
283 | ay | Commercial | 1st Floor | Kitchen Sink |  | FG03ayN | 2016-02-24 | 10:42 |  | New Filter | Filtered Water - New Tap Filter | Brita |  | 0 |  | Nickel | Y | 0.00043 | J | mg/L | 0.23 | ug/L | 40 | ug/L | Final
283 | ay | Commercial | 1st Floor | Kitchen Sink |  | FG03ayN | 2016-02-24 | 10:42 |  | New Filter | Filtered Water - New Tap Filter | Brita |  | 0 |  | Potassium | Y | 0.57 | J | mg/L | 30 | ug/L | 5000 | ug/L | Final
283 | ay | Commercial | 1st Floor | Kitchen Sink |  | FG03ayN | 2016-02-24 | 10:42 |  | New Filter | Filtered Water - New Tap Filter | Brita |  | 0 |  | Sodium | Y | 7.5 |  | mg/L | 68 | ug/L | 5000 | ug/L | Final
283 | ay | Commercial | 1st Floor | Kitchen Sink |  | FG03ayN | 2016-02-24 | 10:42 |  | New Filter | Filtered Water - New Tap Filter | Brita |  | 0 |  | Zinc | N | 0.0073 | U | mg/L | 7.3 | ug/L | 50 | ug/L | Final
602 | ai | Residential | 1st Floor | Kitchen Sink |  | FGC01ai | 2016-04-11 | 08:14 |  | No Filter | Unfiltered | None |  | 0 | 0 | Aluminum | Y | 0.1 | J | mg/L | 9 | ug/L | 200 | ug/L | Final
602 | ai | Residential | 1st Floor | Kitchen Sink |  | FGC01ai | 2016-04-11 | 08:14 |  | No Filter | Unfiltered | None |  | 0 | 0 | Cadmium | N | 0.061 | U | ug/L | 0.061 | ug/L | 2 | ug/L | Final
602 | ai | Residential | 1st Floor | Kitchen Sink |  | FGC01ai | 2016-04-11 | 08:14 |  | No Filter | Unfiltered | None |  | 0 | 0 | Calcium | Y | 25 |  | mg/L | 240 | ug/L | 5000 | ug/L | Final
602 | ai | Residential | 1st Floor | Kitchen Sink |  | FGC01ai | 2016-04-11 | 08:14 |  | No Filter | Unfiltered | None |  | 0 | 0 | Chromium | N | 0.2 | U | ug/L | 0.2 | ug/L | 5 | ug/L | Final
602 | ai | Residential | 1st Floor | Kitchen Sink |  | FGC01ai | 2016-04-11 | 08:14 |  | No Filter | Unfiltered | None |  | 0 | 0 | Copper | Y | 57 |  | ug/L | 0.75 | ug/L | 5 | ug/L | Final
602 | ai | Residential | 1st Floor | Kitchen Sink |  | FGC01ai | 2016-04-11 | 08:14 |  | No Filter | Unfiltered | None |  | 0 | 0 | Iron | Y | 0.016 | J | mg/L | 16 | ug/L | 100 | ug/L | Final
602 | ai | Residential | 1st Floor | Kitchen Sink |  | FGC01ai | 2016-04-11 | 08:14 |  | No Filter | Unfiltered | None |  | 0 | 0 | Lead | Y | 0.31 | J | ug/L | 0.11 | ug/L | 0.5 | ug/L | Final
602 | ai | Residential | 1st Floor | Kitchen Sink |  | FGC01ai | 2016-04-11 | 08:14 |  | No Filter | Unfiltered | None |  | 0 | 0 | Magnesium | Y | 7.3 |  | mg/L | 48 | ug/L | 5000 | ug/L | Final
602 | ai | Residential | 1st Floor | Kitchen Sink |  | FGC01ai | 2016-04-11 | 08:14 |  | No Filter | Unfiltered | None |  | 0 | 0 | Manganese | Y | 0.015 |  | mg/L | 1.1 | ug/L | 15 | ug/L | Final
602 | ai | Residential | 1st Floor | Kitchen Sink |  | FGC01ai | 2016-04-11 | 08:14 |  | No Filter | Unfiltered | None |  | 0 | 0 | Nickel | Y | 0.0014 | J | mg/L | 0.23 | ug/L | 40 | ug/L | Final
602 | ai | Residential | 1st Floor | Kitchen Sink |  | FGC01ai | 2016-04-11 | 08:14 |  | No Filter | Unfiltered | None |  | 0 | 0 | Potassium | Y | 0.94 | J | mg/L | 30 | ug/L | 5000 | ug/L | Final
602 | ai | Residential | 1st Floor | Kitchen Sink |  | FGC01ai | 2016-04-11 | 08:14 |  | No Filter | Unfiltered | None |  | 0 | 0 | Sodium | Y | 4.4 | J | mg/L | 68 | ug/L | 5000 | ug/L | Final
602 | ai | Residential | 1st Floor | Kitchen Sink |  | FGC01ai | 2016-04-11 | 08:14 |  | No Filter | Unfiltered | None |  | 0 | 0 | Zinc | Y | 0.021 | J | mg/L | 7.3 | ug/L | 50 | ug/L | Final
602 | ai | Residential | 1st Floor | Kitchen Sink |  | FGC02aiU | 2016-04-11 | 08:15 |  | Used Filter | Filtered Water - Used Tap Filter | Other | Culligan sink filter | 3 | 0 | Aluminum | N | 0.009 | U | mg/L | 9 | ug/L | 200 | ug/L | Final
602 | ai | Residential | 1st Floor | Kitchen Sink |  | FGC02aiU | 2016-04-11 | 08:15 |  | Used Filter | Filtered Water - Used Tap Filter | Other | Culligan sink filter | 3 | 0 | Cadmium | N | 0.061 | U | ug/L | 0.061 | ug/L | 2 | ug/L | Final
602 | ai | Residential | 1st Floor | Kitchen Sink |  | FGC02aiU | 2016-04-11 | 08:15 |  | Used Filter | Filtered Water - Used Tap Filter | Other | Culligan sink filter | 3 | 0 | Calcium | Y | 0.53 | J | mg/L | 240 | ug/L | 5000 | ug/L | Final
602 | ai | Residential | 1st Floor | Kitchen Sink |  | FGC02aiU | 2016-04-11 | 08:15 |  | Used Filter | Filtered Water - Used Tap Filter | Other | Culligan sink filter | 3 | 0 | Chromium | Y | 0.36 | J | ug/L | 0.2 | ug/L | 5 | ug/L | Final
602 | ai | Residential | 1st Floor | Kitchen Sink |  | FGC02aiU | 2016-04-11 | 08:15 |  | Used Filter | Filtered Water - Used Tap Filter | Other | Culligan sink filter | 3 | 0 | Copper | N | 0.75 | U | ug/L | 0.75 | ug/L | 5 | ug/L | Final
602 | ai | Residential | 1st Floor | Kitchen Sink |  | FGC02aiU | 2016-04-11 | 08:15 |  | Used Filter | Filtered Water - Used Tap Filter | Other | Culligan sink filter | 3 | 0 | Iron | N | 0.016 | U | mg/L | 16 | ug/L | 100 | ug/L | Final
602 | ai | Residential | 1st Floor | Kitchen Sink |  | FGC02aiU | 2016-04-11 | 08:15 |  | Used Filter | Filtered Water - Used Tap Filter | Other | Culligan sink filter | 3 | 0 | Lead | N | 0.11 | U | ug/L | 0.11 | ug/L | 0.5 | ug/L | Final
602 | ai | Residential | 1st Floor | Kitchen Sink |  | FGC02aiU | 2016-04-11 | 08:15 |  | Used Filter | Filtered Water - Used Tap Filter | Other | Culligan sink filter | 3 | 0 | Magnesium | Y | 0.14 | J | mg/L | 48 | ug/L | 5000 | ug/L | Final
602 | ai | Residential | 1st Floor | Kitchen Sink |  | FGC02aiU | 2016-04-11 | 08:15 |  | Used Filter | Filtered Water - Used Tap Filter | Other | Culligan sink filter | 3 | 0 | Manganese | N | 0.0011 | U | mg/L | 1.1 | ug/L | 15 | ug/L | Final
602 | ai | Residential | 1st Floor | Kitchen Sink |  | FGC02aiU | 2016-04-11 | 08:15 |  | Used Filter | Filtered Water - Used Tap Filter | Other | Culligan sink filter | 3 | 0 | Nickel | N | 0.00023 | U | mg/L | 0.23 | ug/L | 40 | ug/L | Final
602 | ai | Residential | 1st Floor | Kitchen Sink |  | FGC02aiU | 2016-04-11 | 08:15 |  | Used Filter | Filtered Water - Used Tap Filter | Other | Culligan sink filter | 3 | 0 | Potassium | Y | 0.21 | J | mg/L | 30 | ug/L | 5000 | ug/L | Final
602 | ai | Residential | 1st Floor | Kitchen Sink |  | FGC02aiU | 2016-04-11 | 08:15 |  | Used Filter | Filtered Water - Used Tap Filter | Other | Culligan sink filter | 3 | 0 | Sodium | Y | 0.98 | J | mg/L | 68 | ug/L | 5000 | ug/L | Final
602 | ai | Residential | 1st Floor | Kitchen Sink |  | FGC02aiU | 2016-04-11 | 08:15 |  | Used Filter | Filtered Water - Used Tap Filter | Other | Culligan sink filter | 3 | 0 | Zinc | N | 0.0073 | U | mg/L | 7.3 | ug/L | 50 | ug/L | Final
118 | d | Residential | 1st Floor | Kitchen Sink |  | FG01dU | 2016-01-30 | 14:37 |  | Used Filter | Filtered Water - Used Tap Filter | Other |  |  |  | Lead | N | 0.5 | U | ug/L | 0.012 | ug/L | 0.5 | ug/L | Final
118 | d | Residential | 1st Floor | Kitchen Sink |  | FG01dU | 2016-01-30 | 14:37 |  | Used Filter | Filtered Water - Used Tap Filter | Other |  |  |  | Zinc | N | 0.01 | U | mg/L | 1.2 | ug/L | 10 | ug/L | Final
118 | d | Residential | 1st Floor | Kitchen Sink |  | FG01dU | 2016-01-30 | 14:37 |  | Used Filter | Filtered Water - Used Tap Filter | Other |  |  |  | Copper | N | 1 | U | ug/L | 0.14 | ug/L | 1 | ug/L | Final
118 | d | Residential | 1st Floor | Kitchen Sink |  | FG02d | 2016-01-30 | 14:38 |  | No Filter | Unfiltered | None |  |  |  | Copper | Y | 21.6 | D | ug/L | 1.4 | ug/L | 10 | ug/L | Final
118 | d | Residential | 1st Floor | Kitchen Sink |  | FG02d | 2016-01-30 | 14:38 |  | No Filter | Unfiltered | None |  |  |  | Lead | Y | 6.36 | D | ug/L | 0.12 | ug/L | 5 | ug/L | Final
118 | d | Residential | 1st Floor | Kitchen Sink |  | FG02d | 2016-01-30 | 14:38 |  | No Filter | Unfiltered | None |  |  |  | Zinc | N | 0.1 | UD | mg/L | 12 | ug/L | 100 | ug/L | Final
118 | d | Residential | 1st Floor | Kitchen Sink |  | FG01dU | 2016-01-30 | 14:37 |  | Used Filter | Filtered Water - Used Tap Filter | Other |  |  |  | Cadmium | N | 2 | U | ug/L | 0.00021 | mg/L | 0.002 | mg/L | Final
118 | d | Residential | 1st Floor | Kitchen Sink |  | FG01dU | 2016-01-30 | 14:37 |  | Used Filter | Filtered Water - Used Tap Filter | Other |  |  |  | Calcium | Y | 26.2 |  | mg/L | 0.021 | mg/L | 0.2 | mg/L | Final
118 | d | Residential | 1st Floor | Kitchen Sink |  | FG01dU | 2016-01-30 | 14:37 |  | Used Filter | Filtered Water - Used Tap Filter | Other |  |  |  | Chromium | N | 5 | U | ug/L | 0.00086 | mg/L | 0.005 | mg/L | Final
118 | d | Residential | 1st Floor | Kitchen Sink |  | FG01dU | 2016-01-30 | 14:37 |  | Used Filter | Filtered Water - Used Tap Filter | Other |  |  |  | Iron | N | 0.08 | U | mg/L | 0.016 | mg/L | 0.08 | mg/L | Final
118 | d | Residential | 1st Floor | Kitchen Sink |  | FG01dU | 2016-01-30 | 14:37 |  | Used Filter | Filtered Water - Used Tap Filter | Other |  |  |  | Magnesium | Y | 9.17 |  | mg/L | 0.022 | mg/L | 0.2 | mg/L | Final
118 | d | Residential | 1st Floor | Kitchen Sink |  | FG01dU | 2016-01-30 | 14:37 |  | Used Filter | Filtered Water - Used Tap Filter | Other |  |  |  | Manganese | N | 0.008 | U | mg/L | 0.0016 | mg/L | 0.008 | mg/L | Final
118 | d | Residential | 1st Floor | Kitchen Sink |  | FG01dU | 2016-01-30 | 14:37 |  | Used Filter | Filtered Water - Used Tap Filter | Other |  |  |  | Nickel | N | 0.006 | U | mg/L | 0.0018 | mg/L | 0.006 | mg/L | Final
118 | d | Residential | 1st Floor | Kitchen Sink |  | FG01dU | 2016-01-30 | 14:37 |  | Used Filter | Filtered Water - Used Tap Filter | Other |  |  |  | Potassium | Y | 2.42 |  | mg/L | 0.072 | mg/L | 0.8 | mg/L | Final
118 | d | Residential | 1st Floor | Kitchen Sink |  | FG01dU | 2016-01-30 | 14:37 |  | Used Filter | Filtered Water - Used Tap Filter | Other |  |  |  | Sodium | Y | 4.71 |  | mg/L | 0.036 | mg/L | 0.4 | mg/L | Final
118 | d | Residential | 1st Floor | Kitchen Sink |  | FG01dU | 2016-01-30 | 14:37 |  | Used Filter | Filtered Water - Used Tap Filter | Other |  |  |  | Aluminum | N | 0.2 | U | mg/L | 0.027 | mg/L | 0.2 | mg/L | Final
118 | d | Residential | 1st Floor | Kitchen Sink |  | FG02d | 2016-01-30 | 14:38 |  | No Filter | Unfiltered | None |  |  |  | Cadmium | N | 2 | U | ug/L | 0.00021 | mg/L | 0.002 | mg/L | Final
118 | d | Residential | 1st Floor | Kitchen Sink |  | FG02d | 2016-01-30 | 14:38 |  | No Filter | Unfiltered | None |  |  |  | Sodium | Y | 4.75 |  | mg/L | 0.036 | mg/L | 0.4 | mg/L | Final
118 | d | Residential | 1st Floor | Kitchen Sink |  | FG02d | 2016-01-30 | 14:38 |  | No Filter | Unfiltered | None |  |  |  | Potassium | Y | 1.01 |  | mg/L | 0.072 | mg/L | 0.8 | mg/L | Final
118 | d | Residential | 1st Floor | Kitchen Sink |  | FG02d | 2016-01-30 | 14:38 |  | No Filter | Unfiltered | None |  |  |  | Nickel | N | 0.006 | U | mg/L | 0.0018 | mg/L | 0.006 | mg/L | Final
118 | d | Residential | 1st Floor | Kitchen Sink |  | FG02d | 2016-01-30 | 14:38 |  | No Filter | Unfiltered | None |  |  |  | Manganese | N | 0.008 | U | mg/L | 0.0016 | mg/L | 0.008 | mg/L | Final
118 | d | Residential | 1st Floor | Kitchen Sink |  | FG02d | 2016-01-30 | 14:38 |  | No Filter | Unfiltered | None |  |  |  | Magnesium | Y | 7.71 |  | mg/L | 0.022 | mg/L | 0.2 | mg/L | Final
118 | d | Residential | 1st Floor | Kitchen Sink |  | FG02d | 2016-01-30 | 14:38 |  | No Filter | Unfiltered | None |  |  |  | Iron | N | 0.08 | U | mg/L | 0.016 | mg/L | 0.08 | mg/L | Final
118 | d | Residential | 1st Floor | Kitchen Sink |  | FG02d | 2016-01-30 | 14:38 |  | No Filter | Unfiltered | None |  |  |  | Calcium | Y | 27 |  | mg/L | 0.021 | mg/L | 0.2 | mg/L | Final
118 | d | Residential | 1st Floor | Kitchen Sink |  | FG02d | 2016-01-30 | 14:38 |  | No Filter | Unfiltered | None |  |  |  | Aluminum | N | 0.2 | U | mg/L | 0.027 | mg/L | 0.2 | mg/L | Final
118 | d | Residential | 1st Floor | Kitchen Sink |  | FG02d | 2016-01-30 | 14:38 |  | No Filter | Unfiltered | None |  |  |  | Chromium | N | 5 | U | ug/L | 0.00086 | mg/L | 0.005 | mg/L | Final
120 | de | Residential | 1st Floor | Kitchen Sink |  | FGW01deU | 2016-02-18 | 17:16 |  | Used Filter | Filtered Water - Used Tap Filter | Brita |  | 2 |  | Aluminum | Y | 0.021 | J | mg/L | 9 | ug/L | 200 | ug/L | Final
120 | de | Residential | 1st Floor | Kitchen Sink |  | FGW01deU | 2016-02-18 | 17:16 |  | Used Filter | Filtered Water - Used Tap Filter | Brita |  | 2 |  | Cadmium | N | 0.061 | U | ug/L | 0.061 | ug/L | 2 | ug/L | Final
120 | de | Residential | 1st Floor | Kitchen Sink |  | FGW01deU | 2016-02-18 | 17:16 |  | Used Filter | Filtered Water - Used Tap Filter | Brita |  | 2 |  | Calcium | Y | 26 |  | mg/L | 240 | ug/L | 5000 | ug/L | Final
120 | de | Residential | 1st Floor | Kitchen Sink |  | FGW01deU | 2016-02-18 | 17:16 |  | Used Filter | Filtered Water - Used Tap Filter | Brita |  | 2 |  | Chromium | N | 0.2 | U | ug/L | 0.2 | ug/L | 5 | ug/L | Final
120 | de | Residential | 1st Floor | Kitchen Sink |  | FGW01deU | 2016-02-18 | 17:16 |  | Used Filter | Filtered Water - Used Tap Filter | Brita |  | 2 |  | Copper | N | 0.75 | U | ug/L | 0.75 | ug/L | 5 | ug/L | Final
120 | de | Residential | 1st Floor | Kitchen Sink |  | FGW01deU | 2016-02-18 | 17:16 |  | Used Filter | Filtered Water - Used Tap Filter | Brita |  | 2 |  | Iron | N | 0.016 | U | mg/L | 16 | ug/L | 100 | ug/L | Final
120 | de | Residential | 1st Floor | Kitchen Sink |  | FGW01deU | 2016-02-18 | 17:16 |  | Used Filter | Filtered Water - Used Tap Filter | Brita |  | 2 |  | Lead | N | 0.11 | U | ug/L | 0.11 | ug/L | 0.5 | ug/L | Final
120 | de | Residential | 1st Floor | Kitchen Sink |  | FGW01deU | 2016-02-18 | 17:16 |  | Used Filter | Filtered Water - Used Tap Filter | Brita |  | 2 |  | Magnesium | Y | 7.8 |  | mg/L | 48 | ug/L | 5000 | ug/L | Final
120 | de | Residential | 1st Floor | Kitchen Sink |  | FGW01deU | 2016-02-18 | 17:16 |  | Used Filter | Filtered Water - Used Tap Filter | Brita |  | 2 |  | Manganese | Y | 0.0034 | J | mg/L | 1.1 | ug/L | 15 | ug/L | Final
120 | de | Residential | 1st Floor | Kitchen Sink |  | FGW01deU | 2016-02-18 | 17:16 |  | Used Filter | Filtered Water - Used Tap Filter | Brita |  | 2 |  | Nickel | Y | 0.00047 | J | mg/L | 0.23 | ug/L | 40 | ug/L | Final
120 | de | Residential | 1st Floor | Kitchen Sink |  | FGW01deU | 2016-02-18 | 17:16 |  | Used Filter | Filtered Water - Used Tap Filter | Brita |  | 2 |  | Potassium | Y | 0.33 | J | mg/L | 30 | ug/L | 5000 | ug/L | Final
120 | de | Residential | 1st Floor | Kitchen Sink |  | FGW01deU | 2016-02-18 | 17:16 |  | Used Filter | Filtered Water - Used Tap Filter | Brita |  | 2 |  | Sodium | Y | 5.3 |  | mg/L | 68 | ug/L | 5000 | ug/L | Final
120 | de | Residential | 1st Floor | Kitchen Sink |  | FGW01deU | 2016-02-18 | 17:16 |  | Used Filter | Filtered Water - Used Tap Filter | Brita |  | 2 |  | Zinc | N | 0.0073 | U | mg/L | 7.3 | ug/L | 50 | ug/L | Final
120 | de | Residential | 1st Floor | Kitchen Sink |  | FGW02de | 2016-02-18 | 17:17 |  | No Filter | Unfiltered | None |  |  |  | Aluminum | Y | 0.019 | J | mg/L | 9 | ug/L | 200 | ug/L | Final
120 | de | Residential | 1st Floor | Kitchen Sink |  | FGW02de | 2016-02-18 | 17:17 |  | No Filter | Unfiltered | None |  |  |  | Cadmium | N | 0.061 | U | ug/L | 0.061 | ug/L | 2 | ug/L | Final
120 | de | Residential | 1st Floor | Kitchen Sink |  | FGW02de | 2016-02-18 | 17:17 |  | No Filter | Unfiltered | None |  |  |  | Calcium | Y | 28 |  | mg/L | 240 | ug/L | 5000 | ug/L | Final
120 | de | Residential | 1st Floor | Kitchen Sink |  | FGW02de | 2016-02-18 | 17:17 |  | No Filter | Unfiltered | None |  |  |  | Chromium | N | 0.2 | U | ug/L | 0.2 | ug/L | 5 | ug/L | Final
120 | de | Residential | 1st Floor | Kitchen Sink |  | FGW02de | 2016-02-18 | 17:17 |  | No Filter | Unfiltered | None |  |  |  | Copper | Y | 22 |  | ug/L | 0.75 | ug/L | 5 | ug/L | Final
120 | de | Residential | 1st Floor | Kitchen Sink |  | FGW02de | 2016-02-18 | 17:17 |  | No Filter | Unfiltered | None |  |  |  | Iron | Y | 0.047 | J | mg/L | 16 | ug/L | 100 | ug/L | Final
120 | de | Residential | 1st Floor | Kitchen Sink |  | FGW02de | 2016-02-18 | 17:17 |  | No Filter | Unfiltered | None |  |  |  | Lead | Y | 4.5 |  | ug/L | 0.11 | ug/L | 0.5 | ug/L | Final
120 | de | Residential | 1st Floor | Kitchen Sink |  | FGW02de | 2016-02-18 | 17:17 |  | No Filter | Unfiltered | None |  |  |  | Magnesium | Y | 7.9 |  | mg/L | 48 | ug/L | 5000 | ug/L | Final
120 | de | Residential | 1st Floor | Kitchen Sink |  | FGW02de | 2016-02-18 | 17:17 |  | No Filter | Unfiltered | None |  |  |  | Manganese | N | 0.0011 | U | mg/L | 1.1 | ug/L | 15 | ug/L | Final
120 | de | Residential | 1st Floor | Kitchen Sink |  | FGW02de | 2016-02-18 | 17:17 |  | No Filter | Unfiltered | None |  |  |  | Nickel | Y | 0.00048 | J | mg/L | 0.23 | ug/L | 40 | ug/L | Final
120 | de | Residential | 1st Floor | Kitchen Sink |  | FGW02de | 2016-02-18 | 17:17 |  | No Filter | Unfiltered | None |  |  |  | Potassium | Y | 1 | J | mg/L | 30 | ug/L | 5000 | ug/L | Final
120 | de | Residential | 1st Floor | Kitchen Sink |  | FGW02de | 2016-02-18 | 17:17 |  | No Filter | Unfiltered | None |  |  |  | Sodium | Y | 4.9 | J | mg/L | 68 | ug/L | 5000 | ug/L | Final
120 | de | Residential | 1st Floor | Kitchen Sink |  | FGW02de | 2016-02-18 | 17:17 |  | No Filter | Unfiltered | None |  |  |  | Zinc | N | 0.0073 | U | mg/L | 7.3 | ug/L | 50 | ug/L | Final
120 | de | Residential | 1st Floor | Kitchen Sink |  | FGW03deN | 2016-02-18 | 17:25 |  | New Filter | Filtered Water - New Tap Filter | Brita |  | 0 |  | Aluminum | N | 0.009 | U | mg/L | 9 | ug/L | 200 | ug/L | Final
120 | de | Residential | 1st Floor | Kitchen Sink |  | FGW03deN | 2016-02-18 | 17:25 |  | New Filter | Filtered Water - New Tap Filter | Brita |  | 0 |  | Cadmium | N | 0.061 | U | ug/L | 0.061 | ug/L | 2 | ug/L | Final
120 | de | Residential | 1st Floor | Kitchen Sink |  | FGW03deN | 2016-02-18 | 17:25 |  | New Filter | Filtered Water - New Tap Filter | Brita |  | 0 |  | Calcium | Y | 26 |  | mg/L | 240 | ug/L | 5000 | ug/L | Final
120 | de | Residential | 1st Floor | Kitchen Sink |  | FGW03deN | 2016-02-18 | 17:25 |  | New Filter | Filtered Water - New Tap Filter | Brita |  | 0 |  | Chromium | N | 0.2 | U | ug/L | 0.2 | ug/L | 5 | ug/L | Final
120 | de | Residential | 1st Floor | Kitchen Sink |  | FGW03deN | 2016-02-18 | 17:25 |  | New Filter | Filtered Water - New Tap Filter | Brita |  | 0 |  | Copper | N | 0.75 | U | ug/L | 0.75 | ug/L | 5 | ug/L | Final
120 | de | Residential | 1st Floor | Kitchen Sink |  | FGW03deN | 2016-02-18 | 17:25 |  | New Filter | Filtered Water - New Tap Filter | Brita |  | 0 |  | Iron | N | 0.016 | U | mg/L | 16 | ug/L | 100 | ug/L | Final
120 | de | Residential | 1st Floor | Kitchen Sink |  | FGW03deN | 2016-02-18 | 17:25 |  | New Filter | Filtered Water - New Tap Filter | Brita |  | 0 |  | Lead | N | 0.11 | U | ug/L | 0.11 | ug/L | 0.5 | ug/L | Final
120 | de | Residential | 1st Floor | Kitchen Sink |  | FGW03deN | 2016-02-18 | 17:25 |  | New Filter | Filtered Water - New Tap Filter | Brita |  | 0 |  | Magnesium | Y | 8 |  | mg/L | 48 | ug/L | 5000 | ug/L | Final
120 | de | Residential | 1st Floor | Kitchen Sink |  | FGW03deN | 2016-02-18 | 17:25 |  | New Filter | Filtered Water - New Tap Filter | Brita |  | 0 |  | Manganese | Y | 0.0016 | J | mg/L | 1.1 | ug/L | 15 | ug/L | Final
120 | de | Residential | 1st Floor | Kitchen Sink |  | FGW03deN | 2016-02-18 | 17:25 |  | New Filter | Filtered Water - New Tap Filter | Brita |  | 0 |  | Nickel | Y | 0.0003 | J | mg/L | 0.23 | ug/L | 40 | ug/L | Final
120 | de | Residential | 1st Floor | Kitchen Sink |  | FGW03deN | 2016-02-18 | 17:25 |  | New Filter | Filtered Water - New Tap Filter | Brita |  | 0 |  | Potassium | Y | 0.71 | J | mg/L | 30 | ug/L | 5000 | ug/L | Final
120 | de | Residential | 1st Floor | Kitchen Sink |  | FGW03deN | 2016-02-18 | 17:25 |  | New Filter | Filtered Water - New Tap Filter | Brita |  | 0 |  | Sodium | Y | 8.9 |  | mg/L | 68 | ug/L | 5000 | ug/L | Final
120 | de | Residential | 1st Floor | Kitchen Sink |  | FGW03deN | 2016-02-18 | 17:25 |  | New Filter | Filtered Water - New Tap Filter | Brita |  | 0 |  | Zinc | N | 0.0073 | U | mg/L | 7.3 | ug/L | 50 | ug/L | Final
302 | gb | Residential | 1st Floor | Kitchen Sink |  | FGW01gbU | 2016-02-27 | 08:12 |  | Used Filter | Filtered Water - Used Tap Filter | Brita |  | 6 |  | Aluminum | Y | 0.019 | J | mg/L | 9 | ug/L | 200 | ug/L | Final
302 | gb | Residential | 1st Floor | Kitchen Sink |  | FGW01gbU | 2016-02-27 | 08:12 |  | Used Filter | Filtered Water - Used Tap Filter | Brita |  | 6 |  | Cadmium | N | 0.061 | U | ug/L | 0.061 | ug/L | 2 | ug/L | Final
302 | gb | Residential | 1st Floor | Kitchen Sink |  | FGW01gbU | 2016-02-27 | 08:12 |  | Used Filter | Filtered Water - Used Tap Filter | Brita |  | 6 |  | Calcium | Y | 28 |  | mg/L | 240 | ug/L | 5000 | ug/L | Final
302 | gb | Residential | 1st Floor | Kitchen Sink |  | FGW01gbU | 2016-02-27 | 08:12 |  | Used Filter | Filtered Water - Used Tap Filter | Brita |  | 6 |  | Chromium | N | 0.2 | U | ug/L | 0.2 | ug/L | 5 | ug/L | Final
302 | gb | Residential | 1st Floor | Kitchen Sink |  | FGW01gbU | 2016-02-27 | 08:12 |  | Used Filter | Filtered Water - Used Tap Filter | Brita |  | 6 |  | Copper | Y | 2.3 | J | ug/L | 0.75 | ug/L | 5 | ug/L | Final
302 | gb | Residential | 1st Floor | Kitchen Sink |  | FGW01gbU | 2016-02-27 | 08:12 |  | Used Filter | Filtered Water - Used Tap Filter | Brita |  | 6 |  | Iron | N | 0.016 | U | mg/L | 16 | ug/L | 100 | ug/L | Final
302 | gb | Residential | 1st Floor | Kitchen Sink |  | FGW01gbU | 2016-02-27 | 08:12 |  | Used Filter | Filtered Water - Used Tap Filter | Brita |  | 6 |  | Lead | N | 0.11 | U | ug/L | 0.11 | ug/L | 0.5 | ug/L | Final
302 | gb | Residential | 1st Floor | Kitchen Sink |  | FGW01gbU | 2016-02-27 | 08:12 |  | Used Filter | Filtered Water - Used Tap Filter | Brita |  | 6 |  | Magnesium | Y | 8.1 |  | mg/L | 48 | ug/L | 5000 | ug/L | Final
302 | gb | Residential | 1st Floor | Kitchen Sink |  | FGW01gbU | 2016-02-27 | 08:12 |  | Used Filter | Filtered Water - Used Tap Filter | Brita |  | 6 |  | Manganese | Y | 0.004 | J | mg/L | 1.1 | ug/L | 15 | ug/L | Final
302 | gb | Residential | 1st Floor | Kitchen Sink |  | FGW01gbU | 2016-02-27 | 08:12 |  | Used Filter | Filtered Water - Used Tap Filter | Brita |  | 6 |  | Nickel | Y | 0.0014 | J | mg/L | 0.23 | ug/L | 40 | ug/L | Final
302 | gb | Residential | 1st Floor | Kitchen Sink |  | FGW01gbU | 2016-02-27 | 08:12 |  | Used Filter | Filtered Water - Used Tap Filter | Brita |  | 6 |  | Potassium | Y | 0.73 | J | mg/L | 30 | ug/L | 5000 | ug/L | Final
302 | gb | Residential | 1st Floor | Kitchen Sink |  | FGW01gbU | 2016-02-27 | 08:12 |  | Used Filter | Filtered Water - Used Tap Filter | Brita |  | 6 |  | Sodium | Y | 4.7 | J | mg/L | 68 | ug/L | 5000 | ug/L | Final
302 | gb | Residential | 1st Floor | Kitchen Sink |  | FGW01gbU | 2016-02-27 | 08:12 |  | Used Filter | Filtered Water - Used Tap Filter | Brita |  | 6 |  | Zinc | Y | 0.021 | J | mg/L | 7.3 | ug/L | 50 | ug/L | Final
302 | gb | Residential | 1st Floor | Kitchen Sink |  | FGW02gb | 2016-02-27 | 08:15 |  | No Filter | Unfiltered | None |  |  |  | Aluminum | Y | 0.017 | J | mg/L | 9 | ug/L | 200 | ug/L | Final
302 | gb | Residential | 1st Floor | Kitchen Sink |  | FGW02gb | 2016-02-27 | 08:15 |  | No Filter | Unfiltered | None |  |  |  | Cadmium | N | 0.061 | U | ug/L | 0.061 | ug/L | 2 | ug/L | Final
302 | gb | Residential | 1st Floor | Kitchen Sink |  | FGW02gb | 2016-02-27 | 08:15 |  | No Filter | Unfiltered | None |  |  |  | Calcium | Y | 26 |  | mg/L | 240 | ug/L | 5000 | ug/L | Final
302 | gb | Residential | 1st Floor | Kitchen Sink |  | FGW02gb | 2016-02-27 | 08:15 |  | No Filter | Unfiltered | None |  |  |  | Chromium | Y | 0.25 | J | ug/L | 0.2 | ug/L | 5 | ug/L | Final
302 | gb | Residential | 1st Floor | Kitchen Sink |  | FGW02gb | 2016-02-27 | 08:15 |  | No Filter | Unfiltered | None |  |  |  | Copper | Y | 19 |  | ug/L | 0.75 | ug/L | 5 | ug/L | Final
302 | gb | Residential | 1st Floor | Kitchen Sink |  | FGW02gb | 2016-02-27 | 08:15 |  | No Filter | Unfiltered | None |  |  |  | Iron | Y | 0.024 | J | mg/L | 16 | ug/L | 100 | ug/L | Final
302 | gb | Residential | 1st Floor | Kitchen Sink |  | FGW02gb | 2016-02-27 | 08:15 |  | No Filter | Unfiltered | None |  |  |  | Lead | Y | 0.11 | J | ug/L | 0.11 | ug/L | 0.5 | ug/L | Final
302 | gb | Residential | 1st Floor | Kitchen Sink |  | FGW02gb | 2016-02-27 | 08:15 |  | No Filter | Unfiltered | None |  |  |  | Magnesium | Y | 7.8 |  | mg/L | 48 | ug/L | 5000 | ug/L | Final
302 | gb | Residential | 1st Floor | Kitchen Sink |  | FGW02gb | 2016-02-27 | 08:15 |  | No Filter | Unfiltered | None |  |  |  | Manganese | N | 0.0011 | U | mg/L | 1.1 | ug/L | 15 | ug/L | Final
302 | gb | Residential | 1st Floor | Kitchen Sink |  | FGW02gb | 2016-02-27 | 08:15 |  | No Filter | Unfiltered | None |  |  |  | Nickel | Y | 0.00072 | J | mg/L | 0.23 | ug/L | 40 | ug/L | Final
302 | gb | Residential | 1st Floor | Kitchen Sink |  | FGW02gb | 2016-02-27 | 08:15 |  | No Filter | Unfiltered | None |  |  |  | Potassium | Y | 1 | J | mg/L | 30 | ug/L | 5000 | ug/L | Final
302 | gb | Residential | 1st Floor | Kitchen Sink |  | FGW02gb | 2016-02-27 | 08:15 |  | No Filter | Unfiltered | None |  |  |  | Sodium | Y | 4.7 | J | mg/L | 68 | ug/L | 5000 | ug/L | Final
302 | gb | Residential | 1st Floor | Kitchen Sink |  | FGW02gb | 2016-02-27 | 08:15 |  | No Filter | Unfiltered | None |  |  |  | Zinc | N | 0.0073 | U | mg/L | 7.3 | ug/L | 50 | ug/L | Final
302 | gb | Residential | 1st Floor | Kitchen Sink |  | FGW03gbN | 2016-02-27 | 08:23 |  | New Filter | Filtered Water - New Tap Filter | Brita |  | 0 |  | Aluminum | N | 0.009 | U | mg/L | 9 | ug/L | 200 | ug/L | Final
302 | gb | Residential | 1st Floor | Kitchen Sink |  | FGW03gbN | 2016-02-27 | 08:23 |  | New Filter | Filtered Water - New Tap Filter | Brita |  | 0 |  | Cadmium | N | 0.061 | U | ug/L | 0.061 | ug/L | 2 | ug/L | Final
302 | gb | Residential | 1st Floor | Kitchen Sink |  | FGW03gbN | 2016-02-27 | 08:23 |  | New Filter | Filtered Water - New Tap Filter | Brita |  | 0 |  | Calcium | Y | 24 |  | mg/L | 240 | ug/L | 5000 | ug/L | Final
302 | gb | Residential | 1st Floor | Kitchen Sink |  | FGW03gbN | 2016-02-27 | 08:23 |  | New Filter | Filtered Water - New Tap Filter | Brita |  | 0 |  | Chromium | N | 0.2 | U | ug/L | 0.2 | ug/L | 5 | ug/L | Final
302 | gb | Residential | 1st Floor | Kitchen Sink |  | FGW03gbN | 2016-02-27 | 08:23 |  | New Filter | Filtered Water - New Tap Filter | Brita |  | 0 |  | Copper | N | 0.75 | U | ug/L | 0.75 | ug/L | 5 | ug/L | Final
302 | gb | Residential | 1st Floor | Kitchen Sink |  | FGW03gbN | 2016-02-27 | 08:23 |  | New Filter | Filtered Water - New Tap Filter | Brita |  | 0 |  | Iron | N | 0.016 | U | mg/L | 16 | ug/L | 100 | ug/L | Final
302 | gb | Residential | 1st Floor | Kitchen Sink |  | FGW03gbN | 2016-02-27 | 08:23 |  | New Filter | Filtered Water - New Tap Filter | Brita |  | 0 |  | Lead | N | 0.11 | U | ug/L | 0.11 | ug/L | 0.5 | ug/L | Final
302 | gb | Residential | 1st Floor | Kitchen Sink |  | FGW03gbN | 2016-02-27 | 08:23 |  | New Filter | Filtered Water - New Tap Filter | Brita |  | 0 |  | Magnesium | Y | 7.8 |  | mg/L | 48 | ug/L | 5000 | ug/L | Final
302 | gb | Residential | 1st Floor | Kitchen Sink |  | FGW03gbN | 2016-02-27 | 08:23 |  | New Filter | Filtered Water - New Tap Filter | Brita |  | 0 |  | Manganese | Y | 0.0021 | J | mg/L | 1.1 | ug/L | 15 | ug/L | Final
302 | gb | Residential | 1st Floor | Kitchen Sink |  | FGW03gbN | 2016-02-27 | 08:23 |  | New Filter | Filtered Water - New Tap Filter | Brita |  | 0 |  | Nickel | Y | 0.00024 | J | mg/L | 0.23 | ug/L | 40 | ug/L | Final
302 | gb | Residential | 1st Floor | Kitchen Sink |  | FGW03gbN | 2016-02-27 | 08:23 |  | New Filter | Filtered Water - New Tap Filter | Brita |  | 0 |  | Potassium | Y | 0.64 | J | mg/L | 30 | ug/L | 5000 | ug/L | Final
302 | gb | Residential | 1st Floor | Kitchen Sink |  | FGW03gbN | 2016-02-27 | 08:23 |  | New Filter | Filtered Water - New Tap Filter | Brita |  | 0 |  | Sodium | Y | 7.8 |  | mg/L | 68 | ug/L | 5000 | ug/L | Final
302 | gb | Residential | 1st Floor | Kitchen Sink |  | FGW03gbN | 2016-02-27 | 08:23 |  | New Filter | Filtered Water - New Tap Filter | Brita |  | 0 |  | Zinc | N | 0.0073 | U | mg/L | 7.3 | ug/L | 50 | ug/L | Final
594 | ae | Commercial | 1st Floor | Kitchen Sink |  | FGC01ae | 2016-04-09 | 14:00 |  | No Filter | Unfiltered | None |  | 0 | 16 | Aluminum | Y | 0.027 | J | mg/L | 9 | ug/L | 200 | ug/L | Final
594 | ae | Commercial | 1st Floor | Kitchen Sink |  | FGC01ae | 2016-04-09 | 14:00 |  | No Filter | Unfiltered | None |  | 0 | 16 | Cadmium | Y | 0.16 | J | ug/L | 0.061 | ug/L | 2 | ug/L | Final
594 | ae | Commercial | 1st Floor | Kitchen Sink |  | FGC01ae | 2016-04-09 | 14:00 |  | No Filter | Unfiltered | None |  | 0 | 16 | Calcium | Y | 26 |  | mg/L | 240 | ug/L | 5000 | ug/L | Final
594 | ae | Commercial | 1st Floor | Kitchen Sink |  | FGC01ae | 2016-04-09 | 14:00 |  | No Filter | Unfiltered | None |  | 0 | 16 | Chromium | N | 0.2 | U | ug/L | 0.2 | ug/L | 5 | ug/L | Final
594 | ae | Commercial | 1st Floor | Kitchen Sink |  | FGC01ae | 2016-04-09 | 14:00 |  | No Filter | Unfiltered | None |  | 0 | 16 | Copper | Y | 99 |  | ug/L | 0.75 | ug/L | 5 | ug/L | Final
594 | ae | Commercial | 1st Floor | Kitchen Sink |  | FGC01ae | 2016-04-09 | 14:00 |  | No Filter | Unfiltered | None |  | 0 | 16 | Iron | Y | 0.042 | J | mg/L | 16 | ug/L | 100 | ug/L | Final
594 | ae | Commercial | 1st Floor | Kitchen Sink |  | FGC01ae | 2016-04-09 | 14:00 |  | No Filter | Unfiltered | None |  | 0 | 16 | Lead | Y | 5.2 |  | ug/L | 0.11 | ug/L | 0.5 | ug/L | Final
594 | ae | Commercial | 1st Floor | Kitchen Sink |  | FGC01ae | 2016-04-09 | 14:00 |  | No Filter | Unfiltered | None |  | 0 | 16 | Magnesium | Y | 7.9 |  | mg/L | 48 | ug/L | 5000 | ug/L | Final
594 | ae | Commercial | 1st Floor | Kitchen Sink |  | FGC01ae | 2016-04-09 | 14:00 |  | No Filter | Unfiltered | None |  | 0 | 16 | Manganese | Y | 0.0014 | J | mg/L | 1.1 | ug/L | 15 | ug/L | Final
594 | ae | Commercial | 1st Floor | Kitchen Sink |  | FGC01ae | 2016-04-09 | 14:00 |  | No Filter | Unfiltered | None |  | 0 | 16 | Nickel | Y | 0.00084 | J | mg/L | 0.23 | ug/L | 40 | ug/L | Final
594 | ae | Commercial | 1st Floor | Kitchen Sink |  | FGC01ae | 2016-04-09 | 14:00 |  | No Filter | Unfiltered | None |  | 0 | 16 | Potassium | Y | 0.96 | J | mg/L | 30 | ug/L | 5000 | ug/L | Final
594 | ae | Commercial | 1st Floor | Kitchen Sink |  | FGC01ae | 2016-04-09 | 14:00 |  | No Filter | Unfiltered | None |  | 0 | 16 | Sodium | Y | 4.5 | J | mg/L | 68 | ug/L | 5000 | ug/L | Final
594 | ae | Commercial | 1st Floor | Kitchen Sink |  | FGC01ae | 2016-04-09 | 14:00 |  | No Filter | Unfiltered | None |  | 0 | 16 | Zinc | Y | 0.24 |  | mg/L | 7.3 | ug/L | 50 | ug/L | Final
594 | ae | Commercial | 1st Floor | Kitchen Sink |  | FGC02aeU | 2016-04-09 | 14:03 |  | Used Filter | Filtered Water - Used Tap Filter | PUR |  | 12 | 16 | Aluminum | N | 0.009 | U | mg/L | 9 | ug/L | 200 | ug/L | Final
594 | ae | Commercial | 1st Floor | Kitchen Sink |  | FGC02aeU | 2016-04-09 | 14:03 |  | Used Filter | Filtered Water - Used Tap Filter | PUR |  | 12 | 16 | Cadmium | Y | 0.098 | J | ug/L | 0.061 | ug/L | 2 | ug/L | Final
594 | ae | Commercial | 1st Floor | Kitchen Sink |  | FGC02aeU | 2016-04-09 | 14:03 |  | Used Filter | Filtered Water - Used Tap Filter | PUR |  | 12 | 16 | Calcium | Y | 27 |  | mg/L | 240 | ug/L | 5000 | ug/L | Final
594 | ae | Commercial | 1st Floor | Kitchen Sink |  | FGC02aeU | 2016-04-09 | 14:03 |  | Used Filter | Filtered Water - Used Tap Filter | PUR |  | 12 | 16 | Chromium | N | 0.2 | U | ug/L | 0.2 | ug/L | 5 | ug/L | Final
594 | ae | Commercial | 1st Floor | Kitchen Sink |  | FGC02aeU | 2016-04-09 | 14:03 |  | Used Filter | Filtered Water - Used Tap Filter | PUR |  | 12 | 16 | Copper | Y | 1.2 | J | ug/L | 0.75 | ug/L | 5 | ug/L | Final
594 | ae | Commercial | 1st Floor | Kitchen Sink |  | FGC02aeU | 2016-04-09 | 14:03 |  | Used Filter | Filtered Water - Used Tap Filter | PUR |  | 12 | 16 | Iron | N | 0.016 | U | mg/L | 16 | ug/L | 100 | ug/L | Final
594 | ae | Commercial | 1st Floor | Kitchen Sink |  | FGC02aeU | 2016-04-09 | 14:03 |  | Used Filter | Filtered Water - Used Tap Filter | PUR |  | 12 | 16 | Lead | Y | 0.19 | J | ug/L | 0.11 | ug/L | 0.5 | ug/L | Final
594 | ae | Commercial | 1st Floor | Kitchen Sink |  | FGC02aeU | 2016-04-09 | 14:03 |  | Used Filter | Filtered Water - Used Tap Filter | PUR |  | 12 | 16 | Magnesium | Y | 7.9 |  | mg/L | 48 | ug/L | 5000 | ug/L | Final
594 | ae | Commercial | 1st Floor | Kitchen Sink |  | FGC02aeU | 2016-04-09 | 14:03 |  | Used Filter | Filtered Water - Used Tap Filter | PUR |  | 12 | 16 | Manganese | N | 0.0011 | U | mg/L | 1.1 | ug/L | 15 | ug/L | Final
594 | ae | Commercial | 1st Floor | Kitchen Sink |  | FGC02aeU | 2016-04-09 | 14:03 |  | Used Filter | Filtered Water - Used Tap Filter | PUR |  | 12 | 16 | Nickel | Y | 0.00049 | J | mg/L | 0.23 | ug/L | 40 | ug/L | Final
594 | ae | Commercial | 1st Floor | Kitchen Sink |  | FGC02aeU | 2016-04-09 | 14:03 |  | Used Filter | Filtered Water - Used Tap Filter | PUR |  | 12 | 16 | Potassium | Y | 0.89 | J | mg/L | 30 | ug/L | 5000 | ug/L | Final
594 | ae | Commercial | 1st Floor | Kitchen Sink |  | FGC02aeU | 2016-04-09 | 14:03 |  | Used Filter | Filtered Water - Used Tap Filter | PUR |  | 12 | 16 | Sodium | Y | 4.6 | J | mg/L | 68 | ug/L | 5000 | ug/L | Final
594 | ae | Commercial | 1st Floor | Kitchen Sink |  | FGC02aeU | 2016-04-09 | 14:03 |  | Used Filter | Filtered Water - Used Tap Filter | PUR |  | 12 | 16 | Zinc | N | 0.0073 | U | mg/L | 7.3 | ug/L | 50 | ug/L | Final
126 | eq | Commercial | 1st Floor | Kitchen Sink |  | FGW01eqU | 2016-02-22 | 09:28 | Water filter has not been used but has been in place for about a month. - kitchen sink. | Used Filter | Filtered Water - Used Tap Filter | PUR |  | 4 |  | Aluminum | N | 0.009 | U | mg/L | 9 | ug/L | 200 | ug/L | Final
126 | eq | Commercial | 1st Floor | Kitchen Sink |  | FGW01eqU | 2016-02-22 | 09:28 | Water filter has not been used but has been in place for about a month. kitchen sink. | Used Filter | Filtered Water - Used Tap Filter | PUR |  | 4 |  | Cadmium | N | 0.061 | U | ug/L | 0.061 | ug/L | 2 | ug/L | Final
126 | eq | Commercial | 1st Floor | Kitchen Sink |  | FGW01eqU | 2016-02-22 | 09:28 | Water filter has not been used but has been in place for about a month. kitchen sink. | Used Filter | Filtered Water - Used Tap Filter | PUR |  | 4 |  | Calcium | Y | 1.4 | J | mg/L | 240 | ug/L | 5000 | ug/L | Final
126 | eq | Commercial | 1st Floor | Kitchen Sink |  | FGW01eqU | 2016-02-22 | 09:28 | Water filter has not been used but has been in place for about a month. kitchen sink. | Used Filter | Filtered Water - Used Tap Filter | PUR |  | 4 |  | Chromium | N | 0.2 | U | ug/L | 0.2 | ug/L | 5 | ug/L | Final
126 | eq | Commercial | 1st Floor | Kitchen Sink |  | FGW01eqU | 2016-02-22 | 09:28 | Water filter has not been used but has been in place for about a month. kitchen sink. | Used Filter | Filtered Water - Used Tap Filter | PUR |  | 4 |  | Copper | N | 0.75 | U | ug/L | 0.75 | ug/L | 5 | ug/L | Final
126 | eq | Commercial | 1st Floor | Kitchen Sink |  | FGW01eqU | 2016-02-22 | 09:28 | Water filter has not been used but has been in place for about a month. kitchen sink. | Used Filter | Filtered Water - Used Tap Filter | PUR |  | 4 |  | Iron | N | 0.016 | U | mg/L | 16 | ug/L | 100 | ug/L | Final
126 | eq | Commercial | 1st Floor | Kitchen Sink |  | FGW01eqU | 2016-02-22 | 09:28 | Water filter has not been used but has been in place for about a month. kitchen sink. | Used Filter | Filtered Water - Used Tap Filter | PUR |  | 4 |  | Lead | N | 0.11 | U | ug/L | 0.11 | ug/L | 0.5 | ug/L | Final
126 | eq | Commercial | 1st Floor | Kitchen Sink |  | FGW01eqU | 2016-02-22 | 09:28 | Water filter has not been used but has been in place for about a month. kitchen sink. | Used Filter | Filtered Water - Used Tap Filter | PUR |  | 4 |  | Magnesium | Y | 1.6 | J | mg/L | 48 | ug/L | 5000 | ug/L | Final
126 | eq | Commercial | 1st Floor | Kitchen Sink |  | FGW01eqU | 2016-02-22 | 09:28 | Water filter has not been used but has been in place for about a month. kitchen sink. | Used Filter | Filtered Water - Used Tap Filter | PUR |  | 4 |  | Manganese | N | 0.0011 | U | mg/L | 1.1 | ug/L | 15 | ug/L | Final
126 | eq | Commercial | 1st Floor | Kitchen Sink |  | FGW01eqU | 2016-02-22 | 09:28 | Water filter has not been used but has been in place for about a month. kitchen sink. | Used Filter | Filtered Water - Used Tap Filter | PUR |  | 4 |  | Nickel | N | 0.00023 | U | mg/L | 0.23 | ug/L | 40 | ug/L | Final
126 | eq | Commercial | 1st Floor | Kitchen Sink |  | FGW01eqU | 2016-02-22 | 09:28 | Water filter has not been used but has been in place for about a month. kitchen sink. | Used Filter | Filtered Water - Used Tap Filter | PUR |  | 4 |  | Potassium | Y | 41 |  | mg/L | 30 | ug/L | 5000 | ug/L | Final
126 | eq | Commercial | 1st Floor | Kitchen Sink |  | FGW01eqU | 2016-02-22 | 09:28 | Water filter has not been used but has been in place for about a month. kitchen sink. | Used Filter | Filtered Water - Used Tap Filter | PUR |  | 4 |  | Sodium | Y | 42 |  | mg/L | 68 | ug/L | 5000 | ug/L | Final
126 | eq | Commercial | 1st Floor | Kitchen Sink |  | FGW01eqU | 2016-02-22 | 09:28 | Water filter has not been used but has been in place for about a month. kitchen sink. | Used Filter | Filtered Water - Used Tap Filter | PUR |  | 4 |  | Zinc | N | 0.0073 | U | mg/L | 7.3 | ug/L | 50 | ug/L | Final
126 | eq | Commercial | 1st Floor | Kitchen Sink |  | FGW02eq | 2016-02-22 | 09:29 | Kitchen sink. Service line and interior pipes have large volume; needed to run kitchen faucet for about 15 minutes before hitting distribution system water with acceptable chlorine levels. | No Filter | Unfiltered | None |  |  |  | Aluminum | Y | 0.032 | J | mg/L | 9 | ug/L | 200 | ug/L | Final
126 | eq | Commercial | 1st Floor | Kitchen Sink |  | FGW02eq | 2016-02-22 | 09:29 | Kitchen sink. Service line and interior pipes have large volume; needed to run kitchen faucet for about 15 minutes before hitting distribution system water with acceptable chlorine levels. | No Filter | Unfiltered | None |  |  |  | Cadmium | Y | 0.23 | J | ug/L | 0.061 | ug/L | 2 | ug/L | Final
126 | eq | Commercial | 1st Floor | Kitchen Sink |  | FGW02eq | 2016-02-22 | 09:29 | Kitchen sink. Service line and interior pipes have large volume; needed to run kitchen faucet for about 15 minutes before hitting distribution system water with acceptable chlorine levels. | No Filter | Unfiltered | None |  |  |  | Calcium | Y | 26 |  | mg/L | 240 | ug/L | 5000 | ug/L | Final
126 | eq | Commercial | 1st Floor | Kitchen Sink |  | FGW02eq | 2016-02-22 | 09:29 | Kitchen sink. Service line and interior pipes have large volume; needed to run kitchen faucet for about 15 minutes before hitting distribution system water with acceptable chlorine levels. | No Filter | Unfiltered | None |  |  |  | Chromium | N | 0.2 | U | ug/L | 0.2 | ug/L | 5 | ug/L | Final
126 | eq | Commercial | 1st Floor | Kitchen Sink |  | FGW02eq | 2016-02-22 | 09:29 | Kitchen sink. Service line and interior pipes have large volume; needed to run kitchen faucet for about 15 minutes before hitting distribution system water with acceptable chlorine levels. | No Filter | Unfiltered | None |  |  |  | Copper | Y | 39 |  | ug/L | 0.75 | ug/L | 5 | ug/L | Final
126 | eq | Commercial | 1st Floor | Kitchen Sink |  | FGW02eq | 2016-02-22 | 09:29 | Kitchen sink. Service line and interior pipes have large volume; needed to run kitchen faucet for about 15 minutes before hitting distribution system water with acceptable chlorine levels. | No Filter | Unfiltered | None |  |  |  | Iron | Y | 0.34 |  | mg/L | 16 | ug/L | 100 | ug/L | Final
126 | eq | Commercial | 1st Floor | Kitchen Sink |  | FGW02eq | 2016-02-22 | 09:29 | Kitchen sink. Service line and interior pipes have large volume; needed to run kitchen faucet for about 15 minutes before hitting distribution system water with acceptable chlorine levels. | No Filter | Unfiltered | None |  |  |  | Lead | Y | 0.93 |  | ug/L | 0.11 | ug/L | 0.5 | ug/L | Final
126 | eq | Commercial | 1st Floor | Kitchen Sink |  | FGW02eq | 2016-02-22 | 09:29 | Kitchen sink. Service line and interior pipes have large volume; needed to run kitchen faucet for about 15 minutes before hitting distribution system water with acceptable chlorine levels. | No Filter | Unfiltered | None |  |  |  | Magnesium | Y | 7.7 |  | mg/L | 48 | ug/L | 5000 | ug/L | Final
126 | eq | Commercial | 1st Floor | Kitchen Sink |  | FGW02eq | 2016-02-22 | 09:29 | Kitchen sink. Service line and interior pipes have large volume; needed to run kitchen faucet for about 15 minutes before hitting distribution system water with acceptable chlorine levels. | No Filter | Unfiltered | None |  |  |  | Manganese | Y | 0.12 |  | mg/L | 1.1 | ug/L | 15 | ug/L | Final
126 | eq | Commercial | 1st Floor | Kitchen Sink |  | FGW02eq | 2016-02-22 | 09:29 | Kitchen sink. Service line and interior pipes have large volume; needed to run kitchen faucet for about 15 minutes before hitting distribution system water with acceptable chlorine levels. | No Filter | Unfiltered | None |  |  |  | Nickel | Y | 0.0012 | J | mg/L | 0.23 | ug/L | 40 | ug/L | Final
126 | eq | Commercial | 1st Floor | Kitchen Sink |  | FGW02eq | 2016-02-22 | 09:29 | Kitchen sink. Service line and interior pipes have large volume; needed to run kitchen faucet for about 15 minutes before hitting distribution system water with acceptable chlorine levels. | No Filter | Unfiltered | None |  |  |  | Potassium | Y | 0.98 | J | mg/L | 30 | ug/L | 5000 | ug/L | Final
126 | eq | Commercial | 1st Floor | Kitchen Sink |  | FGW02eq | 2016-02-22 | 09:29 | Kitchen sink. Service line and interior pipes have large volume; needed to run kitchen faucet for about 15 minutes before hitting distribution system water with acceptable chlorine levels. | No Filter | Unfiltered | None |  |  |  | Sodium | Y | 4.6 | J | mg/L | 68 | ug/L | 5000 | ug/L | Final
126 | eq | Commercial | 1st Floor | Kitchen Sink |  | FGW02eq | 2016-02-22 | 09:29 | Kitchen sink. Service line and interior pipes have large volume; needed to run kitchen faucet for about 15 minutes before hitting distribution system water with acceptable chlorine levels. | No Filter | Unfiltered | None |  |  |  | Zinc | Y | 0.29 |  | mg/L | 7.3 | ug/L | 50 | ug/L | Final
126 | eq | Commercial | 1st Floor | Kitchen Sink |  | FGW03eqN | 2016-02-22 | 09:37 | Kitchen sink. Service line and interior pipes have large volume; needed to run kitchen faucet for about 15 minutes before hitting distribution system water with acceptable chlorine levels. | New Filter | Filtered Water - New Tap Filter | PUR |  | 0 |  | Aluminum | N | 0.009 | U | mg/L | 9 | ug/L | 200 | ug/L | Final
126 | eq | Commercial | 1st Floor | Kitchen Sink |  | FGW03eqN | 2016-02-22 | 09:37 | Kitchen sink. Service line and interior pipes have large volume; needed to run kitchen faucet for about 15 minutes before hitting distribution system water with acceptable chlorine levels. | New Filter | Filtered Water - New Tap Filter | PUR |  | 0 |  | Cadmium | N | 0.061 | U | ug/L | 0.061 | ug/L | 2 | ug/L | Final
126 | eq | Commercial | 1st Floor | Kitchen Sink |  | FGW03eqN | 2016-02-22 | 09:37 | Kitchen sink. Service line and interior pipes have large volume; needed to run kitchen faucet for about 15 minutes before hitting distribution system water with acceptable chlorine levels. | New Filter | Filtered Water - New Tap Filter | PUR |  | 0 |  | Calcium | Y | 21 |  | mg/L | 240 | ug/L | 5000 | ug/L | Final
126 | eq | Commercial | 1st Floor | Kitchen Sink |  | FGW03eqN | 2016-02-22 | 09:37 | Kitchen sink. Service line and interior pipes have large volume; needed to run kitchen faucet for about 15 minutes before hitting distribution system water with acceptable chlorine levels. | New Filter | Filtered Water - New Tap Filter | PUR |  | 0 |  | Chromium | N | 0.2 | U | ug/L | 0.2 | ug/L | 5 | ug/L | Final
126 | eq | Commercial | 1st Floor | Kitchen Sink |  | FGW03eqN | 2016-02-22 | 09:37 | Kitchen sink. Service line and interior pipes have large volume; needed to run kitchen faucet for about 15 minutes before hitting distribution system water with acceptable chlorine levels. | New Filter | Filtered Water - New Tap Filter | PUR |  | 0 |  | Copper | N | 0.75 | U | ug/L | 0.75 | ug/L | 5 | ug/L | Final
126 | eq | Commercial | 1st Floor | Kitchen Sink |  | FGW03eqN | 2016-02-22 | 09:37 | Kitchen sink. Service line and interior pipes have large volume; needed to run kitchen faucet for about 15 minutes before hitting distribution system water with acceptable chlorine levels. | New Filter | Filtered Water - New Tap Filter | PUR |  | 0 |  | Iron | N | 0.016 | U | mg/L | 16 | ug/L | 100 | ug/L | Final
126 | eq | Commercial | 1st Floor | Kitchen Sink |  | FGW03eqN | 2016-02-22 | 09:37 | Kitchen sink. Service line and interior pipes have large volume; needed to run kitchen faucet for about 15 minutes before hitting distribution system water with acceptable chlorine levels. | New Filter | Filtered Water - New Tap Filter | PUR |  | 0 |  | Lead | N | 0.11 | U | ug/L | 0.11 | ug/L | 0.5 | ug/L | Final
126 | eq | Commercial | 1st Floor | Kitchen Sink |  | FGW03eqN | 2016-02-22 | 09:37 | Kitchen sink. Service line and interior pipes have large volume; needed to run kitchen faucet for about 15 minutes before hitting distribution system water with acceptable chlorine levels. | New Filter | Filtered Water - New Tap Filter | PUR |  | 0 |  | Magnesium | Y | 7.9 |  | mg/L | 48 | ug/L | 5000 | ug/L | Final
126 | eq | Commercial | 1st Floor | Kitchen Sink |  | FGW03eqN | 2016-02-22 | 09:37 | Kitchen sink. Service line and interior pipes have large volume; needed to run kitchen faucet for about 15 minutes before hitting distribution system water with acceptable chlorine levels. | New Filter | Filtered Water - New Tap Filter | PUR |  | 0 |  | Manganese | Y | 0.023 |  | mg/L | 1.1 | ug/L | 15 | ug/L | Final
126 | eq | Commercial | 1st Floor | Kitchen Sink |  | FGW03eqN | 2016-02-22 | 09:37 | Kitchen sink. Service line and interior pipes have large volume; needed to run kitchen faucet for about 15 minutes before hitting distribution system water with acceptable chlorine levels. | New Filter | Filtered Water - New Tap Filter | PUR |  | 0 |  | Nickel | Y | 0.00041 | J | mg/L | 0.23 | ug/L | 40 | ug/L | Final
126 | eq | Commercial | 1st Floor | Kitchen Sink |  | FGW03eqN | 2016-02-22 | 09:37 | Kitchen sink. Service line and interior pipes have large volume; needed to run kitchen faucet for about 15 minutes before hitting distribution system water with acceptable chlorine levels. | New Filter | Filtered Water - New Tap Filter | PUR |  | 0 |  | Potassium | Y | 7.3 |  | mg/L | 30 | ug/L | 5000 | ug/L | Final
126 | eq | Commercial | 1st Floor | Kitchen Sink |  | FGW03eqN | 2016-02-22 | 09:37 | Kitchen sink. Service line and interior pipes have large volume; needed to run kitchen faucet for about 15 minutes before hitting distribution system water with acceptable chlorine levels. | New Filter | Filtered Water - New Tap Filter | PUR |  | 0 |  | Sodium | Y | 6.6 |  | mg/L | 68 | ug/L | 5000 | ug/L | Final
126 | eq | Commercial | 1st Floor | Kitchen Sink |  | FGW03eqN | 2016-02-22 | 09:37 | Kitchen sink. Service line and interior pipes have large volume; needed to run kitchen faucet for about 15 minutes before hitting distribution system water with acceptable chlorine levels. | New Filter | Filtered Water - New Tap Filter | PUR |  | 0 |  | Zinc | N | 0.0073 | U | mg/L | 7.3 | ug/L | 50 | ug/L | Final
126 | ac | Commercial | 1st Floor | Kitchen Sink |  | FG01acU | 2016-02-04 | 17:25 | This filter is only a few days old, so not doing the "new" sample | Used Filter | Filtered Water - Used Tap Filter | Other |  |  |  | Zinc | N | 0.01 | U | mg/L | 1.2 | ug/L | 10 | ug/L | Final
126 | ac | Commercial | 1st Floor | Kitchen Sink |  | FG01acU | 2016-02-04 | 17:25 | This filter is only a few days old, so not doing the "new" sample | Used Filter | Filtered Water - Used Tap Filter | Other |  |  |  | Lead | N | 0.5 | U | ug/L | 0.012 | ug/L | 0.5 | ug/L | Final
126 | ac | Commercial | 1st Floor | Kitchen Sink |  | FG01acU | 2016-02-04 | 17:25 | This filter is only a few days old, so not doing the "new" sample | Used Filter | Filtered Water - Used Tap Filter | Other |  |  |  | Copper | N | 1 | U | ug/L | 0.14 | ug/L | 1 | ug/L | Final
126 | ac | Commercial | 1st Floor | Kitchen Sink |  | FG02ac | 2016-02-04 | 17:29 |  | No Filter | Unfiltered | None |  |  |  | Zinc | Y | 0.219 |  | mg/L | 1.2 | ug/L | 10 | ug/L | Final
126 | ac | Commercial | 1st Floor | Kitchen Sink |  | FG02ac | 2016-02-04 | 17:29 |  | No Filter | Unfiltered | None |  |  |  | Lead | Y | 3.37 |  | ug/L | 0.012 | ug/L | 0.5 | ug/L | Final
126 | ac | Commercial | 1st Floor | Kitchen Sink |  | FG02ac | 2016-02-04 | 17:29 |  | No Filter | Unfiltered | None |  |  |  | Copper | Y | 33 |  | ug/L | 0.14 | ug/L | 1 | ug/L | Final
126 | ac | Commercial | 1st Floor | Kitchen Sink |  | FG01acU | 2016-02-04 | 17:25 | This filter is only a few days old, so not doing the "new" sample | Used Filter | Filtered Water - Used Tap Filter | Other |  |  |  | Chromium | N | 5 | U | ug/L | 0.00086 | mg/L | 0.005 | mg/L | Final
126 | ac | Commercial | 1st Floor | Kitchen Sink |  | FG01acU | 2016-02-04 | 17:25 | This filter is only a few days old, so not doing the "new" sample | Used Filter | Filtered Water - Used Tap Filter | Other |  |  |  | Iron | N | 0.08 | U | mg/L | 0.016 | mg/L | 0.08 | mg/L | Final
126 | ac | Commercial | 1st Floor | Kitchen Sink |  | FG01acU | 2016-02-04 | 17:25 | This filter is only a few days old, so not doing the "new" sample | Used Filter | Filtered Water - Used Tap Filter | Other |  |  |  | Magnesium | Y | 9.34 |  | mg/L | 0.022 | mg/L | 0.2 | mg/L | Final
126 | ac | Commercial | 1st Floor | Kitchen Sink |  | FG01acU | 2016-02-04 | 17:25 | This filter is only a few days old, so not doing the "new" sample | Used Filter | Filtered Water - Used Tap Filter | Other |  |  |  | Manganese | N | 0.008 | U | mg/L | 0.0016 | mg/L | 0.008 | mg/L | Final
126 | ac | Commercial | 1st Floor | Kitchen Sink |  | FG01acU | 2016-02-04 | 17:25 | This filter is only a few days old, so not doing the "new" sample | Used Filter | Filtered Water - Used Tap Filter | Other |  |  |  | Nickel | N | 0.006 | U | mg/L | 0.0018 | mg/L | 0.006 | mg/L | Final
126 | ac | Commercial | 1st Floor | Kitchen Sink |  | FG01acU | 2016-02-04 | 17:25 | This filter is only a few days old, so not doing the "new" sample | Used Filter | Filtered Water - Used Tap Filter | Other |  |  |  | Potassium | Y | 3.18 |  | mg/L | 0.072 | mg/L | 0.8 | mg/L | Final
126 | ac | Commercial | 1st Floor | Kitchen Sink |  | FG01acU | 2016-02-04 | 17:25 | This filter is only a few days old, so not doing the "new" sample | Used Filter | Filtered Water - Used Tap Filter | Other |  |  |  | Sodium | Y | 5.31 |  | mg/L | 0.036 | mg/L | 0.4 | mg/L | Final
126 | ac | Commercial | 1st Floor | Kitchen Sink |  | FG01acU | 2016-02-04 | 17:25 | This filter is only a few days old, so not doing the "new" sample | Used Filter | Filtered Water - Used Tap Filter | Other |  |  |  | Calcium | Y | 25.8 |  | mg/L | 0.021 | mg/L | 0.2 | mg/L | Final
126 | ac | Commercial | 1st Floor | Kitchen Sink |  | FG02ac | 2016-02-04 | 17:29 |  | No Filter | Unfiltered | None |  |  |  | Iron | Y | 0.084 |  | mg/L | 0.016 | mg/L | 0.08 | mg/L | Final
126 | ac | Commercial | 1st Floor | Kitchen Sink |  | FG02ac | 2016-02-04 | 17:29 |  | No Filter | Unfiltered | None |  |  |  | Aluminum | N | 0.2 | U | mg/L | 0.027 | mg/L | 0.2 | mg/L | Final
126 | ac | Commercial | 1st Floor | Kitchen Sink |  | FG02ac | 2016-02-04 | 17:29 |  | No Filter | Unfiltered | None |  |  |  | Cadmium | N | 2 | U | ug/L | 0.00021 | mg/L | 0.002 | mg/L | Final
126 | ac | Commercial | 1st Floor | Kitchen Sink |  | FG02ac | 2016-02-04 | 17:29 |  | No Filter | Unfiltered | None |  |  |  | Chromium | N | 5 | U | ug/L | 0.00086 | mg/L | 0.005 | mg/L | Final
126 | ac | Commercial | 1st Floor | Kitchen Sink |  | FG02ac | 2016-02-04 | 17:29 |  | No Filter | Unfiltered | None |  |  |  | Magnesium | Y | 8.35 |  | mg/L | 0.022 | mg/L | 0.2 | mg/L | Final
126 | ac | Commercial | 1st Floor | Kitchen Sink |  | FG02ac | 2016-02-04 | 17:29 |  | No Filter | Unfiltered | None |  |  |  | Manganese | N | 0.008 | U | mg/L | 0.0016 | mg/L | 0.008 | mg/L | Final
126 | ac | Commercial | 1st Floor | Kitchen Sink |  | FG02ac | 2016-02-04 | 17:29 |  | No Filter | Unfiltered | None |  |  |  | Nickel | N | 0.006 | U | mg/L | 0.0018 | mg/L | 0.006 | mg/L | Final
126 | ac | Commercial | 1st Floor | Kitchen Sink |  | FG02ac | 2016-02-04 | 17:29 |  | No Filter | Unfiltered | None |  |  |  | Potassium | Y | 1.11 |  | mg/L | 0.072 | mg/L | 0.8 | mg/L | Final
126 | ac | Commercial | 1st Floor | Kitchen Sink |  | FG02ac | 2016-02-04 | 17:29 |  | No Filter | Unfiltered | None |  |  |  | Sodium | Y | 5.26 |  | mg/L | 0.036 | mg/L | 0.4 | mg/L | Final
126 | ac | Commercial | 1st Floor | Kitchen Sink |  | FG02ac | 2016-02-04 | 17:29 |  | No Filter | Unfiltered | None |  |  |  | Calcium | Y | 28.8 |  | mg/L | 0.021 | mg/L | 0.2 | mg/L | Final
126 | ac | Commercial | 1st Floor | Kitchen Sink |  | FG01acU | 2016-02-04 | 17:25 | This filter is only a few days old, so not doing the "new" sample | Used Filter | Filtered Water - Used Tap Filter | Other |  |  |  | Aluminum | N | 0.2 | U | mg/L | 0.027 | mg/L | 0.2 | mg/L | Final
126 | ac | Commercial | 1st Floor | Kitchen Sink |  | FG01acU | 2016-02-04 | 17:25 | This filter is only a few days old, so not doing the "new" sample | Used Filter | Filtered Water - Used Tap Filter | Other |  |  |  | Cadmium | N | 2 | U | ug/L | 0.00021 | mg/L | 0.002 | mg/L | Final
578 | k | Residential | 1st Floor | Kitchen Sink |  | FGC01k | 2016-04-06 | 08:14 | Resident turned water on quickly realized she wasn't supposed to use the water and turned it off immediately. Prior to that the water was unused for 6 hours. | No Filter | Unfiltered |  |  |  | 6 | Aluminum | N | 0.009 | U | mg/L | 9 | ug/L | 200 | ug/L | Final
578 | k | Residential | 1st Floor | Kitchen Sink |  | FGC01k | 2016-04-06 | 08:14 | Resident turned water on quickly realized she wasn't supposed to use the water and turned it off immediately. Prior to that the water was unused for 6 hours. | No Filter | Unfiltered |  |  |  | 6 | Cadmium | N | 0.061 | U | ug/L | 0.061 | ug/L | 2 | ug/L | Final
578 | k | Residential | 1st Floor | Kitchen Sink |  | FGC01k | 2016-04-06 | 08:14 | Resident turned water on quickly realized she wasn't supposed to use the water and turned it off immediately. Prior to that the water was unused for 6 hours. | No Filter | Unfiltered |  |  |  | 6 | Calcium | Y | 27 |  | mg/L | 240 | ug/L | 5000 | ug/L | Final
578 | k | Residential | 1st Floor | Kitchen Sink |  | FGC01k | 2016-04-06 | 08:14 | Resident turned water on quickly realized she wasn't supposed to use the water and turned it off immediately. Prior to that the water was unused for 6 hours. | No Filter | Unfiltered |  |  |  | 6 | Chromium | N | 0.2 | U | ug/L | 0.2 | ug/L | 5 | ug/L | Final
578 | k | Residential | 1st Floor | Kitchen Sink |  | FGC01k | 2016-04-06 | 08:14 | Resident turned water on quickly realized she wasn't supposed to use the water and turned it off immediately. Prior to that the water was unused for 6 hours. | No Filter | Unfiltered |  |  |  | 6 | Copper | Y | 68 |  | ug/L | 0.75 | ug/L | 5 | ug/L | Final
578 | k | Residential | 1st Floor | Kitchen Sink |  | FGC01k | 2016-04-06 | 08:14 | Resident turned water on quickly realized she wasn't supposed to use the water and turned it off immediately. Prior to that the water was unused for 6 hours. | No Filter | Unfiltered |  |  |  | 6 | Iron | Y | 0.069 | J | mg/L | 16 | ug/L | 100 | ug/L | Final
578 | k | Residential | 1st Floor | Kitchen Sink |  | FGC01k | 2016-04-06 | 08:14 | Resident turned water on quickly realized she wasn't supposed to use the water and turned it off immediately. Prior to that the water was unused for 6 hours. | No Filter | Unfiltered |  |  |  | 6 | Lead | Y | 0.61 |  | ug/L | 0.11 | ug/L | 0.5 | ug/L | Final
578 | k | Residential | 1st Floor | Kitchen Sink |  | FGC01k | 2016-04-06 | 08:14 | Resident turned water on quickly realized she wasn't supposed to use the water and turned it off immediately. Prior to that the water was unused for 6 hours. | No Filter | Unfiltered |  |  |  | 6 | Magnesium | Y | 8 |  | mg/L | 48 | ug/L | 5000 | ug/L | Final
578 | k | Residential | 1st Floor | Kitchen Sink |  | FGC01k | 2016-04-06 | 08:14 | Resident turned water on quickly realized she wasn't supposed to use the water and turned it off immediately. Prior to that the water was unused for 6 hours. | No Filter | Unfiltered |  |  |  | 6 | Manganese | N | 0.0011 | U | mg/L | 1.1 | ug/L | 15 | ug/L | Final
578 | k | Residential | 1st Floor | Kitchen Sink |  | FGC01k | 2016-04-06 | 08:14 | Resident turned water on quickly realized she wasn't supposed to use the water and turned it off immediately. Prior to that the water was unused for 6 hours. | No Filter | Unfiltered |  |  |  | 6 | Nickel | Y | 0.00055 | J | mg/L | 0.23 | ug/L | 40 | ug/L | Final
578 | k | Residential | 1st Floor | Kitchen Sink |  | FGC01k | 2016-04-06 | 08:14 | Resident turned water on quickly realized she wasn't supposed to use the water and turned it off immediately. Prior to that the water was unused for 6 hours. | No Filter | Unfiltered |  |  |  | 6 | Potassium | Y | 1 | J | mg/L | 30 | ug/L | 5000 | ug/L | Final
578 | k | Residential | 1st Floor | Kitchen Sink |  | FGC01k | 2016-04-06 | 08:14 | Resident turned water on quickly realized she wasn't supposed to use the water and turned it off immediately. Prior to that the water was unused for 6 hours. | No Filter | Unfiltered |  |  |  | 6 | Sodium | Y | 4.7 | J | mg/L | 68 | ug/L | 5000 | ug/L | Final
578 | k | Residential | 1st Floor | Kitchen Sink |  | FGC01k | 2016-04-06 | 08:14 | Resident turned water on quickly realized she wasn't supposed to use the water and turned it off immediately. Prior to that the water was unused for 6 hours. | No Filter | Unfiltered |  |  |  | 6 | Zinc | N | 0.0073 | U | mg/L | 7.3 | ug/L | 50 | ug/L | Final
578 | k | Residential | 1st Floor | Kitchen Sink |  | FGC02kU | 2016-04-06 | 08:16 | Filter cartridge changed after sample was taken. | Used Filter | Filtered Water - Used Tap Filter | PUR |  | 8 | 6 | Aluminum | N | 0.009 | U | mg/L | 9 | ug/L | 200 | ug/L | Final
578 | k | Residential | 1st Floor | Kitchen Sink |  | FGC02kU | 2016-04-06 | 08:16 | Filter cartridge changed after sample was taken. | Used Filter | Filtered Water - Used Tap Filter | PUR |  | 8 | 6 | Cadmium | N | 0.061 | U | ug/L | 0.061 | ug/L | 2 | ug/L | Final
578 | k | Residential | 1st Floor | Kitchen Sink |  | FGC02kU | 2016-04-06 | 08:16 | Filter cartridge changed after sample was taken. | Used Filter | Filtered Water - Used Tap Filter | PUR |  | 8 | 6 | Calcium | Y | 27 |  | mg/L | 240 | ug/L | 5000 | ug/L | Final
578 | k | Residential | 1st Floor | Kitchen Sink |  | FGC02kU | 2016-04-06 | 08:16 | Filter cartridge changed after sample was taken. | Used Filter | Filtered Water - Used Tap Filter | PUR |  | 8 | 6 | Chromium | N | 0.2 | U | ug/L | 0.2 | ug/L | 5 | ug/L | Final
578 | k | Residential | 1st Floor | Kitchen Sink |  | FGC02kU | 2016-04-06 | 08:16 | Filter cartridge changed after sample was taken. | Used Filter | Filtered Water - Used Tap Filter | PUR |  | 8 | 6 | Copper | Y | 0.82 | J | ug/L | 0.75 | ug/L | 5 | ug/L | Final
578 | k | Residential | 1st Floor | Kitchen Sink |  | FGC02kU | 2016-04-06 | 08:16 | Filter cartridge changed after sample was taken. | Used Filter | Filtered Water - Used Tap Filter | PUR |  | 8 | 6 | Iron | Y | 0.067 | J | mg/L | 16 | ug/L | 100 | ug/L | Final
578 | k | Residential | 1st Floor | Kitchen Sink |  | FGC02kU | 2016-04-06 | 08:16 | Filter cartridge changed after sample was taken. | Used Filter | Filtered Water - Used Tap Filter | PUR |  | 8 | 6 | Lead | Y | 0.11 | J | ug/L | 0.11 | ug/L | 0.5 | ug/L | Final
578 | k | Residential | 1st Floor | Kitchen Sink |  | FGC02kU | 2016-04-06 | 08:16 | Filter cartridge changed after sample was taken. | Used Filter | Filtered Water - Used Tap Filter | PUR |  | 8 | 6 | Magnesium | Y | 8 |  | mg/L | 48 | ug/L | 5000 | ug/L | Final
578 | k | Residential | 1st Floor | Kitchen Sink |  | FGC02kU | 2016-04-06 | 08:16 | Filter cartridge changed after sample was taken. | Used Filter | Filtered Water - Used Tap Filter | PUR |  | 8 | 6 | Manganese | Y | 0.0016 | J | mg/L | 1.1 | ug/L | 15 | ug/L | Final
578 | k | Residential | 1st Floor | Kitchen Sink |  | FGC02kU | 2016-04-06 | 08:16 | Filter cartridge changed after sample was taken. | Used Filter | Filtered Water - Used Tap Filter | PUR |  | 8 | 6 | Nickel | Y | 0.00056 | J | mg/L | 0.23 | ug/L | 40 | ug/L | Final
578 | k | Residential | 1st Floor | Kitchen Sink |  | FGC02kU | 2016-04-06 | 08:16 | Filter cartridge changed after sample was taken. | Used Filter | Filtered Water - Used Tap Filter | PUR |  | 8 | 6 | Potassium | Y | 1.3 | J | mg/L | 30 | ug/L | 5000 | ug/L | Final
578 | k | Residential | 1st Floor | Kitchen Sink |  | FGC02kU | 2016-04-06 | 08:16 | Filter cartridge changed after sample was taken. | Used Filter | Filtered Water - Used Tap Filter | PUR |  | 8 | 6 | Sodium | Y | 5 |  | mg/L | 68 | ug/L | 5000 | ug/L | Final
578 | k | Residential | 1st Floor | Kitchen Sink |  | FGC02kU | 2016-04-06 | 08:16 | Filter cartridge changed after sample was taken. | Used Filter | Filtered Water - Used Tap Filter | PUR |  | 8 | 6 | Zinc | N | 0.0073 | U | mg/L | 7.3 | ug/L | 50 | ug/L | Final
127 | aj | Residential | 1st Floor | Kitchen Sink |  | FGW03ajN | 2016-02-08 | 11:01 | FGW03ajN | New Filter | Filtered Water - New Tap Filter | PUR |  | 0 |  | Manganese | N | 0.005 | U | mg/L | 0.5 | ug/L | 5 | ug/L | Final
127 | aj | Residential | 1st Floor | Kitchen Sink |  | FGW03ajN | 2016-02-08 | 11:01 | FGW03ajN | New Filter | Filtered Water - New Tap Filter | PUR |  | 0 |  | Magnesium | Y | 8.8 |  | mg/L | 25 | ug/L | 250 | ug/L | Final
127 | aj | Residential | 1st Floor | Kitchen Sink |  | FGW03ajN | 2016-02-08 | 11:01 | FGW03ajN | New Filter | Filtered Water - New Tap Filter | PUR |  | 0 |  | Calcium | Y | 21 |  | mg/L | 25 | ug/L | 250 | ug/L | Final
127 | aj | Residential | 1st Floor | Kitchen Sink |  | FGW03ajN | 2016-02-08 | 11:01 | FGW03ajN | New Filter | Filtered Water - New Tap Filter | PUR |  | 0 |  | Aluminum | N | 0.1 | U | mg/L | 17 | ug/L | 100 | ug/L | Final
127 | aj | Residential | 1st Floor | Kitchen Sink |  | FGW03ajN | 2016-02-08 | 11:01 | FGW03ajN | New Filter | Filtered Water - New Tap Filter | PUR |  | 0 |  | Zinc | N | 0.01 | U | mg/L | 1.1 | ug/L | 10 | ug/L | Final
127 | aj | Residential | 1st Floor | Kitchen Sink |  | FGW03ajN | 2016-02-08 | 11:01 | FGW03ajN | New Filter | Filtered Water - New Tap Filter | PUR |  | 0 |  | Chromium | N | 5 | U | ug/L | 1.1 | ug/L | 5 | ug/L | Final
127 | aj | Residential | 1st Floor | Kitchen Sink |  | FGW01ajU | 2016-02-08 | 10:52 | Filter was in off position when we arrived. FGW01ajU | Used Filter | Filtered Water - Used Tap Filter | PUR |  | 4 | 0.2 | Chromium | N | 5 | U | ug/L | 1.1 | ug/L | 5 | ug/L | Final
127 | aj | Residential | 1st Floor | Kitchen Sink |  | FGW01ajU | 2016-02-08 | 10:52 | Filter was in off position when we arrived. FGW01ajU | Used Filter | Filtered Water - Used Tap Filter | PUR |  | 4 | 0.2 | Zinc | N | 0.01 | U | mg/L | 1.1 | ug/L | 10 | ug/L | Final
127 | aj | Residential | 1st Floor | Kitchen Sink |  | FGW02aj | 2016-02-08 | 10:54 |  | No Filter | Unfiltered | None |  |  |  | Calcium | Y | 25 |  | mg/L | 25 | ug/L | 250 | ug/L | Final
127 | aj | Residential | 1st Floor | Kitchen Sink |  | FGW02aj | 2016-02-08 | 10:54 |  | No Filter | Unfiltered | None |  |  |  | Iron | N | 0.1 | U | mg/L | 10 | ug/L | 100 | ug/L | Final
127 | aj | Residential | 1st Floor | Kitchen Sink |  | FGW02aj | 2016-02-08 | 10:54 |  | No Filter | Unfiltered | None |  |  |  | Aluminum | N | 0.1 | U | mg/L | 17 | ug/L | 100 | ug/L | Final
127 | aj | Residential | 1st Floor | Kitchen Sink |  | FGW02aj | 2016-02-08 | 10:54 |  | No Filter | Unfiltered | None |  |  |  | Magnesium | Y | 8.1 |  | mg/L | 25 | ug/L | 250 | ug/L | Final
127 | aj | Residential | 1st Floor | Kitchen Sink |  | FGW02aj | 2016-02-08 | 10:54 |  | No Filter | Unfiltered | None |  |  |  | Manganese | N | 0.005 | U | mg/L | 0.5 | ug/L | 5 | ug/L | Final
127 | aj | Residential | 1st Floor | Kitchen Sink |  | FGW01ajU | 2016-02-08 | 10:52 | Filter was in off position when we arrived. FGW01ajU | Used Filter | Filtered Water - Used Tap Filter | PUR |  | 4 | 0.2 | Aluminum | N | 0.1 | U | mg/L | 17 | ug/L | 100 | ug/L | Final
127 | aj | Residential | 1st Floor | Kitchen Sink |  | FGW01ajU | 2016-02-08 | 10:52 | Filter was in off position when we arrived. FGW01ajU | Used Filter | Filtered Water - Used Tap Filter | PUR |  | 4 | 0.2 | Calcium | Y | 24 |  | mg/L | 25 | ug/L | 250 | ug/L | Final
127 | aj | Residential | 1st Floor | Kitchen Sink |  | FGW01ajU | 2016-02-08 | 10:52 | Filter was in off position when we arrived. FGW01ajU | Used Filter | Filtered Water - Used Tap Filter | PUR |  | 4 | 0.2 | Magnesium | Y | 8.2 |  | mg/L | 25 | ug/L | 250 | ug/L | Final
127 | aj | Residential | 1st Floor | Kitchen Sink |  | FGW01ajU | 2016-02-08 | 10:52 | Filter was in off position when we arrived. FGW01ajU | Used Filter | Filtered Water - Used Tap Filter | PUR |  | 4 | 0.2 | Manganese | N | 0.005 | U | mg/L | 0.5 | ug/L | 5 | ug/L | Final
127 | aj | Residential | 1st Floor | Kitchen Sink |  | FGW01ajU | 2016-02-08 | 10:52 | Filter was in off position when we arrived. FGW01ajU | Used Filter | Filtered Water - Used Tap Filter | PUR |  | 4 | 0.2 | Potassium | Y | 2.7 |  | mg/L | 83 | ug/L | 1000 | ug/L | Final
127 | aj | Residential | 1st Floor | Kitchen Sink |  | FGW01ajU | 2016-02-08 | 10:52 | Filter was in off position when we arrived. FGW01ajU | Used Filter | Filtered Water - Used Tap Filter | PUR |  | 4 | 0.2 | Sodium | Y | 8.2 |  | mg/L | 100 | ug/L | 1000 | ug/L | Final
127 | aj | Residential | 1st Floor | Kitchen Sink |  | FGW01ajU | 2016-02-08 | 10:52 | Filter was in off position when we arrived. FGW01ajU | Used Filter | Filtered Water - Used Tap Filter | PUR |  | 4 | 0.2 | Iron | N | 0.1 | U | mg/L | 10 | ug/L | 100 | ug/L | Final
127 | aj | Residential | 1st Floor | Kitchen Sink |  | FGW02aj | 2016-02-08 | 10:54 |  | No Filter | Unfiltered | None |  |  |  | Sodium | Y | 5.2 |  | mg/L | 100 | ug/L | 1000 | ug/L | Final
127 | aj | Residential | 1st Floor | Kitchen Sink |  | FGW02aj | 2016-02-08 | 10:54 |  | No Filter | Unfiltered | None |  |  |  | Potassium | Y | 1 |  | mg/L | 83 | ug/L | 1000 | ug/L | Final
127 | aj | Residential | 1st Floor | Kitchen Sink |  | FGW02aj | 2016-02-08 | 10:54 |  | No Filter | Unfiltered | None |  |  |  | Chromium | N | 5 | U | ug/L | 1.1 | ug/L | 5 | ug/L | Final
127 | aj | Residential | 1st Floor | Kitchen Sink |  | FGW02aj | 2016-02-08 | 10:54 |  | No Filter | Unfiltered | None |  |  |  | Zinc | Y | 0.022 |  | mg/L | 1.1 | ug/L | 10 | ug/L | Final
127 | aj | Residential | 1st Floor | Kitchen Sink |  | FGW03ajN | 2016-02-08 | 11:01 | FGW03ajN | New Filter | Filtered Water - New Tap Filter | PUR |  | 0 |  | Iron | N | 0.1 | U | mg/L | 10 | ug/L | 100 | ug/L | Final
127 | aj | Residential | 1st Floor | Kitchen Sink |  | FGW03ajN | 2016-02-08 | 11:01 | FGW03ajN | New Filter | Filtered Water - New Tap Filter | PUR |  | 0 |  | Sodium | Y | 7.8 |  | mg/L | 100 | ug/L | 1000 | ug/L | Final
127 | aj | Residential | 1st Floor | Kitchen Sink |  | FGW03ajN | 2016-02-08 | 11:01 | FGW03ajN | New Filter | Filtered Water - New Tap Filter | PUR |  | 0 |  | Potassium | Y | 7.5 |  | mg/L | 83 | ug/L | 1000 | ug/L | Final
127 | aj | Residential | 1st Floor | Kitchen Sink |  | FGW02aj | 2016-02-08 | 10:54 |  | No Filter | Unfiltered | None |  |  |  | Copper | Y | 9.4 | D | ug/L | 0.14 | ug/L | 1 | ug/L | Final
127 | aj | Residential | 1st Floor | Kitchen Sink |  | FGW02aj | 2016-02-08 | 10:54 |  | No Filter | Unfiltered | None |  |  |  | Lead | N | 0.5 | U | ug/L | 0.038 | ug/L | 0.5 | ug/L | Final
127 | aj | Residential | 1st Floor | Kitchen Sink |  | FGW03ajN | 2016-02-08 | 11:01 | FGW03ajN | New Filter | Filtered Water - New Tap Filter | PUR |  | 0 |  | Nickel | Y | 0.0012 | D | mg/L | 0.046 | ug/L | 1 | ug/L | Final
127 | aj | Residential | 1st Floor | Kitchen Sink |  | FGW03ajN | 2016-02-08 | 11:01 | FGW03ajN | New Filter | Filtered Water - New Tap Filter | PUR |  | 0 |  | Cadmium | N | 0.5 | U | ug/L | 0.066 | ug/L | 0.5 | ug/L | Final
127 | aj | Residential | 1st Floor | Kitchen Sink |  | FGW03ajN | 2016-02-08 | 11:01 | FGW03ajN | New Filter | Filtered Water - New Tap Filter | PUR |  | 0 |  | Copper | N | 1 | U | ug/L | 0.14 | ug/L | 1 | ug/L | Final
127 | aj | Residential | 1st Floor | Kitchen Sink |  | FGW03ajN | 2016-02-08 | 11:01 | FGW03ajN | New Filter | Filtered Water - New Tap Filter | PUR |  | 0 |  | Lead | N | 0.5 | U | ug/L | 0.038 | ug/L | 0.5 | ug/L | Final
127 | aj | Residential | 1st Floor | Kitchen Sink |  | FGW01ajU | 2016-02-08 | 10:52 | Filter was in off position when we arrived. FGW01ajU | Used Filter | Filtered Water - Used Tap Filter | PUR |  | 4 | 0.2 | Nickel | N | 0.001 | U | mg/L | 0.046 | ug/L | 1 | ug/L | Final
127 | aj | Residential | 1st Floor | Kitchen Sink |  | FGW01ajU | 2016-02-08 | 10:52 | Filter was in off position when we arrived. FGW01ajU | Used Filter | Filtered Water - Used Tap Filter | PUR |  | 4 | 0.2 | Cadmium | N | 0.5 | U | ug/L | 0.066 | ug/L | 0.5 | ug/L | Final
127 | aj | Residential | 1st Floor | Kitchen Sink |  | FGW01ajU | 2016-02-08 | 10:52 | Filter was in off position when we arrived. FGW01ajU | Used Filter | Filtered Water - Used Tap Filter | PUR |  | 4 | 0.2 | Copper | N | 1 | U | ug/L | 0.14 | ug/L | 1 | ug/L | Final
127 | aj | Residential | 1st Floor | Kitchen Sink |  | FGW01ajU | 2016-02-08 | 10:52 | Filter was in off position when we arrived. FGW01ajU | Used Filter | Filtered Water - Used Tap Filter | PUR |  | 4 | 0.2 | Lead | N | 0.5 | U | ug/L | 0.038 | ug/L | 0.5 | ug/L | Final
127 | aj | Residential | 1st Floor | Kitchen Sink |  | FGW02aj | 2016-02-08 | 10:54 |  | No Filter | Unfiltered | None |  |  |  | Nickel | N | 0.001 | U | mg/L | 0.046 | ug/L | 1 | ug/L | Final
127 | aj | Residential | 1st Floor | Kitchen Sink |  | FGW02aj | 2016-02-08 | 10:54 |  | No Filter | Unfiltered | None |  |  |  | Cadmium | N | 0.5 | U | ug/L | 0.066 | ug/L | 0.5 | ug/L | Final
128 | dr | Commercial | 1st Floor | Kitchen Sink |  | FGW01drU | 2016-02-19 | 16:09 |  | Used Filter | Filtered Water - Used Tap Filter | PUR |  | 1 |  | Aluminum | N | 0.009 | U | mg/L | 9 | ug/L | 200 | ug/L | Final
128 | dr | Commercial | 1st Floor | Kitchen Sink |  | FGW01drU | 2016-02-19 | 16:09 |  | Used Filter | Filtered Water - Used Tap Filter | PUR |  | 1 |  | Cadmium | N | 0.061 | U | ug/L | 0.061 | ug/L | 2 | ug/L | Final
128 | dr | Commercial | 1st Floor | Kitchen Sink |  | FGW01drU | 2016-02-19 | 16:09 |  | Used Filter | Filtered Water - Used Tap Filter | PUR |  | 1 |  | Calcium | Y | 27 |  | mg/L | 240 | ug/L | 5000 | ug/L | Final
128 | dr | Commercial | 1st Floor | Kitchen Sink |  | FGW01drU | 2016-02-19 | 16:09 |  | Used Filter | Filtered Water - Used Tap Filter | PUR |  | 1 |  | Chromium | N | 0.2 | U | ug/L | 0.2 | ug/L | 5 | ug/L | Final
128 | dr | Commercial | 1st Floor | Kitchen Sink |  | FGW01drU | 2016-02-19 | 16:09 |  | Used Filter | Filtered Water - Used Tap Filter | PUR |  | 1 |  | Copper | N | 0.75 | U | ug/L | 0.75 | ug/L | 5 | ug/L | Final
128 | dr | Commercial | 1st Floor | Kitchen Sink |  | FGW01drU | 2016-02-19 | 16:09 |  | Used Filter | Filtered Water - Used Tap Filter | PUR |  | 1 |  | Iron | N | 0.016 | U | mg/L | 16 | ug/L | 100 | ug/L | Final
128 | dr | Commercial | 1st Floor | Kitchen Sink |  | FGW01drU | 2016-02-19 | 16:09 |  | Used Filter | Filtered Water - Used Tap Filter | PUR |  | 1 |  | Lead | N | 0.11 | U | ug/L | 0.11 | ug/L | 0.5 | ug/L | Final
128 | dr | Commercial | 1st Floor | Kitchen Sink |  | FGW01drU | 2016-02-19 | 16:09 |  | Used Filter | Filtered Water - Used Tap Filter | PUR |  | 1 |  | Magnesium | Y | 7.9 |  | mg/L | 48 | ug/L | 5000 | ug/L | Final
128 | dr | Commercial | 1st Floor | Kitchen Sink |  | FGW01drU | 2016-02-19 | 16:09 |  | Used Filter | Filtered Water - Used Tap Filter | PUR |  | 1 |  | Manganese | Y | 0.0014 | J | mg/L | 1.1 | ug/L | 15 | ug/L | Final
128 | dr | Commercial | 1st Floor | Kitchen Sink |  | FGW01drU | 2016-02-19 | 16:09 |  | Used Filter | Filtered Water - Used Tap Filter | PUR |  | 1 |  | Nickel | Y | 0.00041 | J | mg/L | 0.23 | ug/L | 40 | ug/L | Final
128 | dr | Commercial | 1st Floor | Kitchen Sink |  | FGW01drU | 2016-02-19 | 16:09 |  | Used Filter | Filtered Water - Used Tap Filter | PUR |  | 1 |  | Potassium | Y | 0.98 | J | mg/L | 30 | ug/L | 5000 | ug/L | Final
128 | dr | Commercial | 1st Floor | Kitchen Sink |  | FGW01drU | 2016-02-19 | 16:09 |  | Used Filter | Filtered Water - Used Tap Filter | PUR |  | 1 |  | Sodium | Y | 4.6 | J | mg/L | 68 | ug/L | 5000 | ug/L | Final
128 | dr | Commercial | 1st Floor | Kitchen Sink |  | FGW01drU | 2016-02-19 | 16:09 |  | Used Filter | Filtered Water - Used Tap Filter | PUR |  | 1 |  | Zinc | N | 0.0073 | U | mg/L | 7.3 | ug/L | 50 | ug/L | Final
128 | dr | Commercial | 1st Floor | Kitchen Sink |  | FGW02dr | 2016-02-19 | 16:10 |  | No Filter | Unfiltered | None |  |  |  | Aluminum | Y | 0.015 | J | mg/L | 9 | ug/L | 200 | ug/L | Final
128 | dr | Commercial | 1st Floor | Kitchen Sink |  | FGW02dr | 2016-02-19 | 16:10 |  | No Filter | Unfiltered | None |  |  |  | Cadmium | Y | 0.15 | J | ug/L | 0.061 | ug/L | 2 | ug/L | Final
128 | dr | Commercial | 1st Floor | Kitchen Sink |  | FGW02dr | 2016-02-19 | 16:10 |  | No Filter | Unfiltered | None |  |  |  | Calcium | Y | 27 |  | mg/L | 240 | ug/L | 5000 | ug/L | Final
128 | dr | Commercial | 1st Floor | Kitchen Sink |  | FGW02dr | 2016-02-19 | 16:10 |  | No Filter | Unfiltered | None |  |  |  | Chromium | N | 0.2 | U | ug/L | 0.2 | ug/L | 5 | ug/L | Final
128 | dr | Commercial | 1st Floor | Kitchen Sink |  | FGW02dr | 2016-02-19 | 16:10 |  | No Filter | Unfiltered | None |  |  |  | Copper | Y | 17 |  | ug/L | 0.75 | ug/L | 5 | ug/L | Final
128 | dr | Commercial | 1st Floor | Kitchen Sink |  | FGW02dr | 2016-02-19 | 16:10 |  | No Filter | Unfiltered | None |  |  |  | Iron | Y | 0.089 | J | mg/L | 16 | ug/L | 100 | ug/L | Final
128 | dr | Commercial | 1st Floor | Kitchen Sink |  | FGW02dr | 2016-02-19 | 16:10 |  | No Filter | Unfiltered | None |  |  |  | Lead | Y | 3.9 |  | ug/L | 0.11 | ug/L | 0.5 | ug/L | Final
128 | dr | Commercial | 1st Floor | Kitchen Sink |  | FGW02dr | 2016-02-19 | 16:10 |  | No Filter | Unfiltered | None |  |  |  | Magnesium | Y | 8 |  | mg/L | 48 | ug/L | 5000 | ug/L | Final
128 | dr | Commercial | 1st Floor | Kitchen Sink |  | FGW02dr | 2016-02-19 | 16:10 |  | No Filter | Unfiltered | None |  |  |  | Manganese | Y | 0.0033 | J | mg/L | 1.1 | ug/L | 15 | ug/L | Final
128 | dr | Commercial | 1st Floor | Kitchen Sink |  | FGW02dr | 2016-02-19 | 16:10 |  | No Filter | Unfiltered | None |  |  |  | Nickel | Y | 0.00048 | J | mg/L | 0.23 | ug/L | 40 | ug/L | Final
128 | dr | Commercial | 1st Floor | Kitchen Sink |  | FGW02dr | 2016-02-19 | 16:10 |  | No Filter | Unfiltered | None |  |  |  | Potassium | Y | 1 | J | mg/L | 30 | ug/L | 5000 | ug/L | Final
128 | dr | Commercial | 1st Floor | Kitchen Sink |  | FGW02dr | 2016-02-19 | 16:10 |  | No Filter | Unfiltered | None |  |  |  | Sodium | Y | 4.8 | J | mg/L | 68 | ug/L | 5000 | ug/L | Final
128 | dr | Commercial | 1st Floor | Kitchen Sink |  | FGW02dr | 2016-02-19 | 16:10 |  | No Filter | Unfiltered | None |  |  |  | Zinc | Y | 0.07 |  | mg/L | 7.3 | ug/L | 50 | ug/L | Final
128 | dr | Commercial | 1st Floor | Kitchen Sink |  | FGW03drN | 2016-02-19 | 16:17 |  | New Filter | Filtered Water - New Tap Filter | PUR |  | 0 |  | Aluminum | N | 0.009 | U | mg/L | 9 | ug/L | 200 | ug/L | Final
128 | dr | Commercial | 1st Floor | Kitchen Sink |  | FGW03drN | 2016-02-19 | 16:17 |  | New Filter | Filtered Water - New Tap Filter | PUR |  | 0 |  | Cadmium | N | 0.061 | U | ug/L | 0.061 | ug/L | 2 | ug/L | Final
128 | dr | Commercial | 1st Floor | Kitchen Sink |  | FGW03drN | 2016-02-19 | 16:17 |  | New Filter | Filtered Water - New Tap Filter | PUR |  | 0 |  | Calcium | Y | 21 |  | mg/L | 240 | ug/L | 5000 | ug/L | Final
128 | dr | Commercial | 1st Floor | Kitchen Sink |  | FGW03drN | 2016-02-19 | 16:17 |  | New Filter | Filtered Water - New Tap Filter | PUR |  | 0 |  | Chromium | N | 0.2 | U | ug/L | 0.2 | ug/L | 5 | ug/L | Final
128 | dr | Commercial | 1st Floor | Kitchen Sink |  | FGW03drN | 2016-02-19 | 16:17 |  | New Filter | Filtered Water - New Tap Filter | PUR |  | 0 |  | Copper | N | 0.75 | U | ug/L | 0.75 | ug/L | 5 | ug/L | Final
128 | dr | Commercial | 1st Floor | Kitchen Sink |  | FGW03drN | 2016-02-19 | 16:17 |  | New Filter | Filtered Water - New Tap Filter | PUR |  | 0 |  | Iron | N | 0.016 | U | mg/L | 16 | ug/L | 100 | ug/L | Final
128 | dr | Commercial | 1st Floor | Kitchen Sink |  | FGW03drN | 2016-02-19 | 16:17 |  | New Filter | Filtered Water - New Tap Filter | PUR |  | 0 |  | Lead | N | 0.11 | U | ug/L | 0.11 | ug/L | 0.5 | ug/L | Final
128 | dr | Commercial | 1st Floor | Kitchen Sink |  | FGW03drN | 2016-02-19 | 16:17 |  | New Filter | Filtered Water - New Tap Filter | PUR |  | 0 |  | Magnesium | Y | 9.2 |  | mg/L | 48 | ug/L | 5000 | ug/L | Final
128 | dr | Commercial | 1st Floor | Kitchen Sink |  | FGW03drN | 2016-02-19 | 16:17 |  | New Filter | Filtered Water - New Tap Filter | PUR |  | 0 |  | Manganese | N | 0.0011 | U | mg/L | 1.1 | ug/L | 15 | ug/L | Final
128 | dr | Commercial | 1st Floor | Kitchen Sink |  | FGW03drN | 2016-02-19 | 16:17 |  | New Filter | Filtered Water - New Tap Filter | PUR |  | 0 |  | Nickel | Y | 0.00023 | J | mg/L | 0.23 | ug/L | 40 | ug/L | Final
128 | dr | Commercial | 1st Floor | Kitchen Sink |  | FGW03drN | 2016-02-19 | 16:17 |  | New Filter | Filtered Water - New Tap Filter | PUR |  | 0 |  | Potassium | Y | 12 |  | mg/L | 30 | ug/L | 5000 | ug/L | Final
128 | dr | Commercial | 1st Floor | Kitchen Sink |  | FGW03drN | 2016-02-19 | 16:17 |  | New Filter | Filtered Water - New Tap Filter | PUR |  | 0 |  | Sodium | Y | 8.5 |  | mg/L | 68 | ug/L | 5000 | ug/L | Final
128 | dr | Commercial | 1st Floor | Kitchen Sink |  | FGW03drN | 2016-02-19 | 16:17 |  | New Filter | Filtered Water - New Tap Filter | PUR |  | 0 |  | Zinc | N | 0.0073 | U | mg/L | 7.3 | ug/L | 50 | ug/L | Final
472 | gq | Residential | 1st Floor | Kitchen Sink |  | FGW01gqU | 2016-02-28 | 13:39 |  | Used Filter | Filtered Water - Used Tap Filter | PUR |  | 3 |  | Aluminum | N | 0.009 | U | mg/L | 9 | ug/L | 200 | ug/L | Final
472 | gq | Residential | 1st Floor | Kitchen Sink |  | FGW01gqU | 2016-02-28 | 13:39 |  | Used Filter | Filtered Water - Used Tap Filter | PUR |  | 3 |  | Cadmium | N | 0.061 | U | ug/L | 0.061 | ug/L | 2 | ug/L | Final
472 | gq | Residential | 1st Floor | Kitchen Sink |  | FGW01gqU | 2016-02-28 | 13:39 |  | Used Filter | Filtered Water - Used Tap Filter | PUR |  | 3 |  | Calcium | Y | 27 |  | mg/L | 240 | ug/L | 5000 | ug/L | Final
472 | gq | Residential | 1st Floor | Kitchen Sink |  | FGW01gqU | 2016-02-28 | 13:39 |  | Used Filter | Filtered Water - Used Tap Filter | PUR |  | 3 |  | Chromium | N | 0.2 | U | ug/L | 0.2 | ug/L | 5 | ug/L | Final
472 | gq | Residential | 1st Floor | Kitchen Sink |  | FGW01gqU | 2016-02-28 | 13:39 |  | Used Filter | Filtered Water - Used Tap Filter | PUR |  | 3 |  | Copper | N | 0.75 | U | ug/L | 0.75 | ug/L | 5 | ug/L | Final
472 | gq | Residential | 1st Floor | Kitchen Sink |  | FGW01gqU | 2016-02-28 | 13:39 |  | Used Filter | Filtered Water - Used Tap Filter | PUR |  | 3 |  | Iron | N | 0.016 | U | mg/L | 16 | ug/L | 100 | ug/L | Final
472 | gq | Residential | 1st Floor | Kitchen Sink |  | FGW01gqU | 2016-02-28 | 13:39 |  | Used Filter | Filtered Water - Used Tap Filter | PUR |  | 3 |  | Lead | N | 0.11 | U | ug/L | 0.11 | ug/L | 0.5 | ug/L | Final
472 | gq | Residential | 1st Floor | Kitchen Sink |  | FGW01gqU | 2016-02-28 | 13:39 |  | Used Filter | Filtered Water - Used Tap Filter | PUR |  | 3 |  | Magnesium | Y | 7.9 |  | mg/L | 48 | ug/L | 5000 | ug/L | Final
472 | gq | Residential | 1st Floor | Kitchen Sink |  | FGW01gqU | 2016-02-28 | 13:39 |  | Used Filter | Filtered Water - Used Tap Filter | PUR |  | 3 |  | Manganese | N | 0.0011 | U | mg/L | 1.1 | ug/L | 15 | ug/L | Final
472 | gq | Residential | 1st Floor | Kitchen Sink |  | FGW01gqU | 2016-02-28 | 13:39 |  | Used Filter | Filtered Water - Used Tap Filter | PUR |  | 3 |  | Nickel | N | 0.00023 | U | mg/L | 0.23 | ug/L | 40 | ug/L | Final
472 | gq | Residential | 1st Floor | Kitchen Sink |  | FGW01gqU | 2016-02-28 | 13:39 |  | Used Filter | Filtered Water - Used Tap Filter | PUR |  | 3 |  | Potassium | Y | 1.2 | J | mg/L | 30 | ug/L | 5000 | ug/L | Final
472 | gq | Residential | 1st Floor | Kitchen Sink |  | FGW01gqU | 2016-02-28 | 13:39 |  | Used Filter | Filtered Water - Used Tap Filter | PUR |  | 3 |  | Sodium | Y | 4.7 | J | mg/L | 68 | ug/L | 5000 | ug/L | Final
472 | gq | Residential | 1st Floor | Kitchen Sink |  | FGW01gqU | 2016-02-28 | 13:39 |  | Used Filter | Filtered Water - Used Tap Filter | PUR |  | 3 |  | Zinc | N | 0.0073 | U | mg/L | 7.3 | ug/L | 50 | ug/L | Final
472 | gq | Residential | 1st Floor | Kitchen Sink |  | FGW02gq | 2016-02-28 | 13:40 |  | No Filter | Unfiltered | None |  |  |  | Aluminum | Y | 0.017 | J | mg/L | 9 | ug/L | 200 | ug/L | Final
472 | gq | Residential | 1st Floor | Kitchen Sink |  | FGW02gq | 2016-02-28 | 13:40 |  | No Filter | Unfiltered | None |  |  |  | Cadmium | N | 0.061 | U | ug/L | 0.061 | ug/L | 2 | ug/L | Final
472 | gq | Residential | 1st Floor | Kitchen Sink |  | FGW02gq | 2016-02-28 | 13:40 |  | No Filter | Unfiltered | None |  |  |  | Calcium | Y | 27 |  | mg/L | 240 | ug/L | 5000 | ug/L | Final
472 | gq | Residential | 1st Floor | Kitchen Sink |  | FGW02gq | 2016-02-28 | 13:40 |  | No Filter | Unfiltered | None |  |  |  | Chromium | N | 0.2 | U | ug/L | 0.2 | ug/L | 5 | ug/L | Final
472 | gq | Residential | 1st Floor | Kitchen Sink |  | FGW02gq | 2016-02-28 | 13:40 |  | No Filter | Unfiltered | None |  |  |  | Copper | Y | 43 |  | ug/L | 0.75 | ug/L | 5 | ug/L | Final
472 | gq | Residential | 1st Floor | Kitchen Sink |  | FGW02gq | 2016-02-28 | 13:40 |  | No Filter | Unfiltered | None |  |  |  | Iron | Y | 0.025 | J | mg/L | 16 | ug/L | 100 | ug/L | Final
472 | gq | Residential | 1st Floor | Kitchen Sink |  | FGW02gq | 2016-02-28 | 13:40 |  | No Filter | Unfiltered | None |  |  |  | Lead | N | 0.11 | U | ug/L | 0.11 | ug/L | 0.5 | ug/L | Final
472 | gq | Residential | 1st Floor | Kitchen Sink |  | FGW02gq | 2016-02-28 | 13:40 |  | No Filter | Unfiltered | None |  |  |  | Magnesium | Y | 7.9 |  | mg/L | 48 | ug/L | 5000 | ug/L | Final
472 | gq | Residential | 1st Floor | Kitchen Sink |  | FGW02gq | 2016-02-28 | 13:40 |  | No Filter | Unfiltered | None |  |  |  | Manganese | N | 0.0011 | U | mg/L | 1.1 | ug/L | 15 | ug/L | Final
472 | gq | Residential | 1st Floor | Kitchen Sink |  | FGW02gq | 2016-02-28 | 13:40 |  | No Filter | Unfiltered | None |  |  |  | Nickel | Y | 0.00036 | J | mg/L | 0.23 | ug/L | 40 | ug/L | Final
472 | gq | Residential | 1st Floor | Kitchen Sink |  | FGW02gq | 2016-02-28 | 13:40 |  | No Filter | Unfiltered | None |  |  |  | Potassium | Y | 1 | J | mg/L | 30 | ug/L | 5000 | ug/L | Final
472 | gq | Residential | 1st Floor | Kitchen Sink |  | FGW02gq | 2016-02-28 | 13:40 |  | No Filter | Unfiltered | None |  |  |  | Sodium | Y | 4.8 | J | mg/L | 68 | ug/L | 5000 | ug/L | Final
472 | gq | Residential | 1st Floor | Kitchen Sink |  | FGW02gq | 2016-02-28 | 13:40 |  | No Filter | Unfiltered | None |  |  |  | Zinc | N | 0.0073 | U | mg/L | 7.3 | ug/L | 50 | ug/L | Final
472 | gq | Residential | 1st Floor | Kitchen Sink |  | FGW03gqN | 2016-02-28 | 13:45 |  | New Filter | Filtered Water - New Tap Filter | PUR |  | 0 |  | Aluminum | N | 0.009 | U | mg/L | 9 | ug/L | 200 | ug/L | Final
472 | gq | Residential | 1st Floor | Kitchen Sink |  | FGW03gqN | 2016-02-28 | 13:45 |  | New Filter | Filtered Water - New Tap Filter | PUR |  | 0 |  | Cadmium | N | 0.061 | U | ug/L | 0.061 | ug/L | 2 | ug/L | Final
472 | gq | Residential | 1st Floor | Kitchen Sink |  | FGW03gqN | 2016-02-28 | 13:45 |  | New Filter | Filtered Water - New Tap Filter | PUR |  | 0 |  | Calcium | Y | 26 |  | mg/L | 240 | ug/L | 5000 | ug/L | Final
472 | gq | Residential | 1st Floor | Kitchen Sink |  | FGW03gqN | 2016-02-28 | 13:45 |  | New Filter | Filtered Water - New Tap Filter | PUR |  | 0 |  | Chromium | N | 0.2 | U | ug/L | 0.2 | ug/L | 5 | ug/L | Final
472 | gq | Residential | 1st Floor | Kitchen Sink |  | FGW03gqN | 2016-02-28 | 13:45 |  | New Filter | Filtered Water - New Tap Filter | PUR |  | 0 |  | Copper | N | 0.75 | U | ug/L | 0.75 | ug/L | 5 | ug/L | Final
472 | gq | Residential | 1st Floor | Kitchen Sink |  | FGW03gqN | 2016-02-28 | 13:45 |  | New Filter | Filtered Water - New Tap Filter | PUR |  | 0 |  | Iron | N | 0.016 | U | mg/L | 16 | ug/L | 100 | ug/L | Final
472 | gq | Residential | 1st Floor | Kitchen Sink |  | FGW03gqN | 2016-02-28 | 13:45 |  | New Filter | Filtered Water - New Tap Filter | PUR |  | 0 |  | Lead | N | 0.11 | U | ug/L | 0.11 | ug/L | 0.5 | ug/L | Final
472 | gq | Residential | 1st Floor | Kitchen Sink |  | FGW03gqN | 2016-02-28 | 13:45 |  | New Filter | Filtered Water - New Tap Filter | PUR |  | 0 |  | Magnesium | Y | 8.1 |  | mg/L | 48 | ug/L | 5000 | ug/L | Final
472 | gq | Residential | 1st Floor | Kitchen Sink |  | FGW03gqN | 2016-02-28 | 13:45 |  | New Filter | Filtered Water - New Tap Filter | PUR |  | 0 |  | Manganese | N | 0.0011 | U | mg/L | 1.1 | ug/L | 15 | ug/L | Final
472 | gq | Residential | 1st Floor | Kitchen Sink |  | FGW03gqN | 2016-02-28 | 13:45 |  | New Filter | Filtered Water - New Tap Filter | PUR |  | 0 |  | Nickel | N | 0.00023 | U | mg/L | 0.23 | ug/L | 40 | ug/L | Final
472 | gq | Residential | 1st Floor | Kitchen Sink |  | FGW03gqN | 2016-02-28 | 13:45 |  | New Filter | Filtered Water - New Tap Filter | PUR |  | 0 |  | Potassium | Y | 4.1 | J | mg/L | 30 | ug/L | 5000 | ug/L | Final
472 | gq | Residential | 1st Floor | Kitchen Sink |  | FGW03gqN | 2016-02-28 | 13:45 |  | New Filter | Filtered Water - New Tap Filter | PUR |  | 0 |  | Sodium | Y | 5.4 |  | mg/L | 68 | ug/L | 5000 | ug/L | Final
472 | gq | Residential | 1st Floor | Kitchen Sink |  | FGW03gqN | 2016-02-28 | 13:45 |  | New Filter | Filtered Water - New Tap Filter | PUR |  | 0 |  | Zinc | N | 0.0073 | U | mg/L | 7.3 | ug/L | 50 | ug/L | Final
584 | s | Residential | 1st Floor | Kitchen Sink |  | FGC01s | 2016-04-07 | 08:03 |  | No Filter | Unfiltered | None |  |  | 8 | Aluminum | N | 0.009 | U | mg/L | 9 | ug/L | 200 | ug/L | Final
584 | s | Residential | 1st Floor | Kitchen Sink |  | FGC01s | 2016-04-07 | 08:03 |  | No Filter | Unfiltered | None |  |  | 8 | Cadmium | Y | 0.12 | J | ug/L | 0.061 | ug/L | 2 | ug/L | Final
584 | s | Residential | 1st Floor | Kitchen Sink |  | FGC01s | 2016-04-07 | 08:03 |  | No Filter | Unfiltered | None |  |  | 8 | Calcium | Y | 27 |  | mg/L | 240 | ug/L | 5000 | ug/L | Final
584 | s | Residential | 1st Floor | Kitchen Sink |  | FGC01s | 2016-04-07 | 08:03 |  | No Filter | Unfiltered | None |  |  | 8 | Chromium | N | 0.2 | U | ug/L | 0.2 | ug/L | 5 | ug/L | Final
584 | s | Residential | 1st Floor | Kitchen Sink |  | FGC01s | 2016-04-07 | 08:03 |  | No Filter | Unfiltered | None |  |  | 8 | Copper | Y | 85 |  | ug/L | 0.75 | ug/L | 5 | ug/L | Final
584 | s | Residential | 1st Floor | Kitchen Sink |  | FGC01s | 2016-04-07 | 08:03 |  | No Filter | Unfiltered | None |  |  | 8 | Iron | Y | 0.019 | J | mg/L | 16 | ug/L | 100 | ug/L | Final
584 | s | Residential | 1st Floor | Kitchen Sink |  | FGC01s | 2016-04-07 | 08:03 |  | No Filter | Unfiltered | None |  |  | 8 | Lead | Y | 0.35 | J | ug/L | 0.11 | ug/L | 0.5 | ug/L | Final
584 | s | Residential | 1st Floor | Kitchen Sink |  | FGC01s | 2016-04-07 | 08:03 |  | No Filter | Unfiltered | None |  |  | 8 | Magnesium | Y | 7.8 |  | mg/L | 48 | ug/L | 5000 | ug/L | Final
584 | s | Residential | 1st Floor | Kitchen Sink |  | FGC01s | 2016-04-07 | 08:03 |  | No Filter | Unfiltered | None |  |  | 8 | Manganese | N | 0.0011 | U | mg/L | 1.1 | ug/L | 15 | ug/L | Final
584 | s | Residential | 1st Floor | Kitchen Sink |  | FGC01s | 2016-04-07 | 08:03 |  | No Filter | Unfiltered | None |  |  | 8 | Nickel | Y | 0.0018 | J | mg/L | 0.23 | ug/L | 40 | ug/L | Final
584 | s | Residential | 1st Floor | Kitchen Sink |  | FGC01s | 2016-04-07 | 08:03 |  | No Filter | Unfiltered | None |  |  | 8 | Potassium | Y | 0.97 | J | mg/L | 30 | ug/L | 5000 | ug/L | Final
584 | s | Residential | 1st Floor | Kitchen Sink |  | FGC01s | 2016-04-07 | 08:03 |  | No Filter | Unfiltered | None |  |  | 8 | Sodium | Y | 4.7 | J | mg/L | 68 | ug/L | 5000 | ug/L | Final
584 | s | Residential | 1st Floor | Kitchen Sink |  | FGC01s | 2016-04-07 | 08:03 |  | No Filter | Unfiltered | None |  |  | 8 | Zinc | Y | 0.071 |  | mg/L | 7.3 | ug/L | 50 | ug/L | Final
584 | s | Residential | 1st Floor | Kitchen Sink |  | FGC02sU | 2016-04-07 | 08:03 | Resident hasn't been using water filter. The four week timeframe is an estimate. A new filter was installed after the water sample was taken from the used filter. | Used Filter | Filtered Water - Used Tap Filter |  |  | 4 | 8 | Aluminum | N | 0.009 | U | mg/L | 9 | ug/L | 200 | ug/L | Final
584 | s | Residential | 1st Floor | Kitchen Sink |  | FGC02sU | 2016-04-07 | 08:03 | Resident hasn't been using water filter. The four week timeframe is an estimate. A new filter was installed after the water sample was taken from the used filter. | Used Filter | Filtered Water - Used Tap Filter |  |  | 4 | 8 | Cadmium | Y | 0.076 | J | ug/L | 0.061 | ug/L | 2 | ug/L | Final
584 | s | Residential | 1st Floor | Kitchen Sink |  | FGC02sU | 2016-04-07 | 08:03 | Resident hasn't been using water filter. The four week timeframe is an estimate. A new filter was installed after the water sample was taken from the used filter. | Used Filter | Filtered Water - Used Tap Filter |  |  | 4 | 8 | Calcium | Y | 26 |  | mg/L | 240 | ug/L | 5000 | ug/L | Final
584 | s | Residential | 1st Floor | Kitchen Sink |  | FGC02sU | 2016-04-07 | 08:03 | Resident hasn't been using water filter. The four week timeframe is an estimate. A new filter was installed after the water sample was taken from the used filter. | Used Filter | Filtered Water - Used Tap Filter |  |  | 4 | 8 | Chromium | N | 0.2 | U | ug/L | 0.2 | ug/L | 5 | ug/L | Final
584 | s | Residential | 1st Floor | Kitchen Sink |  | FGC02sU | 2016-04-07 | 08:03 | Resident hasn't been using water filter. The four week timeframe is an estimate. A new filter was installed after the water sample was taken from the used filter. | Used Filter | Filtered Water - Used Tap Filter |  |  | 4 | 8 | Copper | N | 0.75 | U | ug/L | 0.75 | ug/L | 5 | ug/L | Final
584 | s | Residential | 1st Floor | Kitchen Sink |  | FGC02sU | 2016-04-07 | 08:03 | Resident hasn't been using water filter. The four week timeframe is an estimate. A new filter was installed after the water sample was taken from the used filter. | Used Filter | Filtered Water - Used Tap Filter |  |  | 4 | 8 | Iron | N | 0.016 | U | mg/L | 16 | ug/L | 100 | ug/L | Final
584 | s | Residential | 1st Floor | Kitchen Sink |  | FGC02sU | 2016-04-07 | 08:03 | Resident hasn't been using water filter. The four week timeframe is an estimate. A new filter was installed after the water sample was taken from the used filter. | Used Filter | Filtered Water - Used Tap Filter |  |  | 4 | 8 | Lead | N | 0.11 | U | ug/L | 0.11 | ug/L | 0.5 | ug/L | Final
584 | s | Residential | 1st Floor | Kitchen Sink |  | FGC02sU | 2016-04-07 | 08:03 | Resident hasn't been using water filter. The four week timeframe is an estimate. A new filter was installed after the water sample was taken from the used filter. | Used Filter | Filtered Water - Used Tap Filter |  |  | 4 | 8 | Magnesium | Y | 8.5 |  | mg/L | 48 | ug/L | 5000 | ug/L | Final
584 | s | Residential | 1st Floor | Kitchen Sink |  | FGC02sU | 2016-04-07 | 08:03 | Resident hasn't been using water filter. The four week timeframe is an estimate. A new filter was installed after the water sample was taken from the used filter. | Used Filter | Filtered Water - Used Tap Filter |  |  | 4 | 8 | Manganese | N | 0.0011 | U | mg/L | 1.1 | ug/L | 15 | ug/L | Final
584 | s | Residential | 1st Floor | Kitchen Sink |  | FGC02sU | 2016-04-07 | 08:03 | Resident hasn't been using water filter. The four week timeframe is an estimate. A new filter was installed after the water sample was taken from the used filter. | Used Filter | Filtered Water - Used Tap Filter |  |  | 4 | 8 | Nickel | N | 0.00023 | U | mg/L | 0.23 | ug/L | 40 | ug/L | Final
584 | s | Residential | 1st Floor | Kitchen Sink |  | FGC02sU | 2016-04-07 | 08:03 | Resident hasn't been using water filter. The four week timeframe is an estimate. A new filter was installed after the water sample was taken from the used filter. | Used Filter | Filtered Water - Used Tap Filter |  |  | 4 | 8 | Potassium | Y | 3.3 | J | mg/L | 30 | ug/L | 5000 | ug/L | Final
584 | s | Residential | 1st Floor | Kitchen Sink |  | FGC02sU | 2016-04-07 | 08:03 | Resident hasn't been using water filter. The four week timeframe is an estimate. A new filter was installed after the water sample was taken from the used filter. | Used Filter | Filtered Water - Used Tap Filter |  |  | 4 | 8 | Sodium | Y | 7.7 |  | mg/L | 68 | ug/L | 5000 | ug/L | Final
584 | s | Residential | 1st Floor | Kitchen Sink |  | FGC02sU | 2016-04-07 | 08:03 | Resident hasn't been using water filter. The four week timeframe is an estimate. A new filter was installed after the water sample was taken from the used filter. | Used Filter | Filtered Water - Used Tap Filter |  |  | 4 | 8 | Zinc | N | 0.0073 | U | mg/L | 7.3 | ug/L | 50 | ug/L | Final
132 | at | Residential | 1st Floor | Kitchen Sink |  | FG01atU | 2016-02-13 | 13:30 | Kitchen sink with used PUR filter | Used Filter | Filtered Water - Used Tap Filter | PUR |  | 4 | 1 | Aluminum | N | 0.009 | U | mg/L | 9 | ug/L | 200 | ug/L | Final
132 | at | Residential | 1st Floor | Kitchen Sink |  | FG01atU | 2016-02-13 | 13:30 | Kitchen sink with used PUR filter | Used Filter | Filtered Water - Used Tap Filter | PUR |  | 4 | 1 | Cadmium | N | 0.061 | U | ug/L | 0.061 | ug/L | 2 | ug/L | Final
132 | at | Residential | 1st Floor | Kitchen Sink |  | FG01atU | 2016-02-13 | 13:30 | Kitchen sink with used PUR filter | Used Filter | Filtered Water - Used Tap Filter | PUR |  | 4 | 1 | Calcium | Y | 25 | B | mg/L | 240 | ug/L | 5000 | ug/L | Final
132 | at | Residential | 1st Floor | Kitchen Sink |  | FG01atU | 2016-02-13 | 13:30 | Kitchen sink with used PUR filter | Used Filter | Filtered Water - Used Tap Filter | PUR |  | 4 | 1 | Chromium | N | 0.2 | U | ug/L | 0.2 | ug/L | 5 | ug/L | Final
132 | at | Residential | 1st Floor | Kitchen Sink |  | FG01atU | 2016-02-13 | 13:30 | Kitchen sink with used PUR filter | Used Filter | Filtered Water - Used Tap Filter | PUR |  | 4 | 1 | Copper | Y | 1.4 | J | ug/L | 0.75 | ug/L | 5 | ug/L | Final
132 | at | Residential | 1st Floor | Kitchen Sink |  | FG01atU | 2016-02-13 | 13:30 | Kitchen sink with used PUR filter | Used Filter | Filtered Water - Used Tap Filter | PUR |  | 4 | 1 | Iron | Y | 0.016 | J B | mg/L | 16 | ug/L | 100 | ug/L | Final
132 | at | Residential | 1st Floor | Kitchen Sink |  | FG01atU | 2016-02-13 | 13:30 | Kitchen sink with used PUR filter | Used Filter | Filtered Water - Used Tap Filter | PUR |  | 4 | 1 | Lead | N | 0.11 | U | ug/L | 0.11 | ug/L | 0.5 | ug/L | Final
132 | at | Residential | 1st Floor | Kitchen Sink |  | FG01atU | 2016-02-13 | 13:30 | Kitchen sink with used PUR filter | Used Filter | Filtered Water - Used Tap Filter | PUR |  | 4 | 1 | Magnesium | Y | 7.4 | B | mg/L | 48 | ug/L | 5000 | ug/L | Final
132 | at | Residential | 1st Floor | Kitchen Sink |  | FG01atU | 2016-02-13 | 13:30 | Kitchen sink with used PUR filter | Used Filter | Filtered Water - Used Tap Filter | PUR |  | 4 | 1 | Manganese | Y | 0.0019 | J B | mg/L | 1.1 | ug/L | 15 | ug/L | Final
132 | at | Residential | 1st Floor | Kitchen Sink |  | FG01atU | 2016-02-13 | 13:30 | Kitchen sink with used PUR filter | Used Filter | Filtered Water - Used Tap Filter | PUR |  | 4 | 1 | Nickel | Y | 0.00052 | J B | mg/L | 0.23 | ug/L | 40 | ug/L | Final
132 | at | Residential | 1st Floor | Kitchen Sink |  | FG01atU | 2016-02-13 | 13:30 | Kitchen sink with used PUR filter | Used Filter | Filtered Water - Used Tap Filter | PUR |  | 4 | 1 | Potassium | Y | 0.96 | J | mg/L | 30 | ug/L | 5000 | ug/L | Final
132 | at | Residential | 1st Floor | Kitchen Sink |  | FG01atU | 2016-02-13 | 13:30 | Kitchen sink with used PUR filter | Used Filter | Filtered Water - Used Tap Filter | PUR |  | 4 | 1 | Sodium | Y | 4.6 | J B | mg/L | 68 | ug/L | 5000 | ug/L | Final
132 | at | Residential | 1st Floor | Kitchen Sink |  | FG01atU | 2016-02-13 | 13:30 | Kitchen sink with used PUR filter | Used Filter | Filtered Water - Used Tap Filter | PUR |  | 4 | 1 | Zinc | Y | 0.0088 | J B | mg/L | 7.3 | ug/L | 50 | ug/L | Final
132 | at | Residential | 1st Floor | Kitchen Sink |  | FG02at | 2016-02-13 | 13:30 |  | No Filter | Unfiltered | None |  |  |  | Aluminum | Y | 0.023 | J | mg/L | 9 | ug/L | 200 | ug/L | Final
132 | at | Residential | 1st Floor | Kitchen Sink |  | FG02at | 2016-02-13 | 13:30 |  | No Filter | Unfiltered | None |  |  |  | Cadmium | Y | 0.11 | J | ug/L | 0.061 | ug/L | 2 | ug/L | Final
132 | at | Residential | 1st Floor | Kitchen Sink |  | FG02at | 2016-02-13 | 13:30 |  | No Filter | Unfiltered | None |  |  |  | Calcium | Y | 27 | B | mg/L | 240 | ug/L | 5000 | ug/L | Final
132 | at | Residential | 1st Floor | Kitchen Sink |  | FG02at | 2016-02-13 | 13:30 |  | No Filter | Unfiltered | None |  |  |  | Chromium | N | 0.2 | U | ug/L | 0.2 | ug/L | 5 | ug/L | Final
132 | at | Residential | 1st Floor | Kitchen Sink |  | FG02at | 2016-02-13 | 13:30 |  | No Filter | Unfiltered | None |  |  |  | Copper | Y | 13 |  | ug/L | 0.75 | ug/L | 5 | ug/L | Final
132 | at | Residential | 1st Floor | Kitchen Sink |  | FG02at | 2016-02-13 | 13:30 |  | No Filter | Unfiltered | None |  |  |  | Iron | Y | 0.039 | J B | mg/L | 16 | ug/L | 100 | ug/L | Final
132 | at | Residential | 1st Floor | Kitchen Sink |  | FG02at | 2016-02-13 | 13:30 |  | No Filter | Unfiltered | None |  |  |  | Lead | Y | 5.5 |  | ug/L | 0.11 | ug/L | 0.5 | ug/L | Final
132 | at | Residential | 1st Floor | Kitchen Sink |  | FG02at | 2016-02-13 | 13:30 |  | No Filter | Unfiltered | None |  |  |  | Magnesium | Y | 7.8 | B | mg/L | 48 | ug/L | 5000 | ug/L | Final
132 | at | Residential | 1st Floor | Kitchen Sink |  | FG02at | 2016-02-13 | 13:30 |  | No Filter | Unfiltered | None |  |  |  | Manganese | Y | 0.0023 | J B | mg/L | 1.1 | ug/L | 15 | ug/L | Final
132 | at | Residential | 1st Floor | Kitchen Sink |  | FG02at | 2016-02-13 | 13:30 |  | No Filter | Unfiltered | None |  |  |  | Nickel | Y | 0.00064 | J B | mg/L | 0.23 | ug/L | 40 | ug/L | Final
132 | at | Residential | 1st Floor | Kitchen Sink |  | FG02at | 2016-02-13 | 13:30 |  | No Filter | Unfiltered | None |  |  |  | Potassium | Y | 1 | J | mg/L | 30 | ug/L | 5000 | ug/L | Final
132 | at | Residential | 1st Floor | Kitchen Sink |  | FG02at | 2016-02-13 | 13:30 |  | No Filter | Unfiltered | None |  |  |  | Sodium | Y | 4.8 | J B | mg/L | 68 | ug/L | 5000 | ug/L | Final
132 | at | Residential | 1st Floor | Kitchen Sink |  | FG02at | 2016-02-13 | 13:30 |  | No Filter | Unfiltered | None |  |  |  | Zinc | Y | 0.11 | B | mg/L | 7.3 | ug/L | 50 | ug/L | Final
132 | at | Residential | 1st Floor | Kitchen Sink |  | FG03atN | 2016-02-13 | 13:41 |  | New Filter | Filtered Water - New Tap Filter | PUR |  | 0 |  | Aluminum | N | 0.009 | U | mg/L | 9 | ug/L | 200 | ug/L | Final
132 | at | Residential | 1st Floor | Kitchen Sink |  | FG03atN | 2016-02-13 | 13:41 |  | New Filter | Filtered Water - New Tap Filter | PUR |  | 0 |  | Cadmium | Y | 0.1 | J | ug/L | 0.061 | ug/L | 2 | ug/L | Final
132 | at | Residential | 1st Floor | Kitchen Sink |  | FG03atN | 2016-02-13 | 13:41 |  | New Filter | Filtered Water - New Tap Filter | PUR |  | 0 |  | Calcium | Y | 13 | B | mg/L | 240 | ug/L | 5000 | ug/L | Final
132 | at | Residential | 1st Floor | Kitchen Sink |  | FG03atN | 2016-02-13 | 13:41 |  | New Filter | Filtered Water - New Tap Filter | PUR |  | 0 |  | Chromium | Y | 0.25 | J | ug/L | 0.2 | ug/L | 5 | ug/L | Final
132 | at | Residential | 1st Floor | Kitchen Sink |  | FG03atN | 2016-02-13 | 13:41 |  | New Filter | Filtered Water - New Tap Filter | PUR |  | 0 |  | Copper | N | 0.75 | U | ug/L | 0.75 | ug/L | 5 | ug/L | Final
132 | at | Residential | 1st Floor | Kitchen Sink |  | FG03atN | 2016-02-13 | 13:41 |  | New Filter | Filtered Water - New Tap Filter | PUR |  | 0 |  | Iron | N | 0.016 | U | mg/L | 16 | ug/L | 100 | ug/L | Final
132 | at | Residential | 1st Floor | Kitchen Sink |  | FG03atN | 2016-02-13 | 13:41 |  | New Filter | Filtered Water - New Tap Filter | PUR |  | 0 |  | Lead | Y | 0.13 | J | ug/L | 0.11 | ug/L | 0.5 | ug/L | Final
132 | at | Residential | 1st Floor | Kitchen Sink |  | FG03atN | 2016-02-13 | 13:41 |  | New Filter | Filtered Water - New Tap Filter | PUR |  | 0 |  | Magnesium | Y | 8 | B | mg/L | 48 | ug/L | 5000 | ug/L | Final
132 | at | Residential | 1st Floor | Kitchen Sink |  | FG03atN | 2016-02-13 | 13:41 |  | New Filter | Filtered Water - New Tap Filter | PUR |  | 0 |  | Manganese | N | 0.0011 | U | mg/L | 1.1 | ug/L | 15 | ug/L | Final
132 | at | Residential | 1st Floor | Kitchen Sink |  | FG03atN | 2016-02-13 | 13:41 |  | New Filter | Filtered Water - New Tap Filter | PUR |  | 0 |  | Nickel | Y | 0.0003 | J B | mg/L | 0.23 | ug/L | 40 | ug/L | Final
132 | at | Residential | 1st Floor | Kitchen Sink |  | FG03atN | 2016-02-13 | 13:41 |  | New Filter | Filtered Water - New Tap Filter | PUR |  | 0 |  | Potassium | Y | 22 |  | mg/L | 30 | ug/L | 5000 | ug/L | Final
132 | at | Residential | 1st Floor | Kitchen Sink |  | FG03atN | 2016-02-13 | 13:41 |  | New Filter | Filtered Water - New Tap Filter | PUR |  | 0 |  | Sodium | Y | 13 | B | mg/L | 68 | ug/L | 5000 | ug/L | Final
132 | at | Residential | 1st Floor | Kitchen Sink |  | FG03atN | 2016-02-13 | 13:41 |  | New Filter | Filtered Water - New Tap Filter | PUR |  | 0 |  | Zinc | N | 0.0073 | U | mg/L | 7.3 | ug/L | 50 | ug/L | Final
315 | hf | Commercial | 1st Floor | Kitchen Sink |  | FGW01hf | 2016-03-01 | 11:37 |  | No Filter | Unfiltered | None |  |  |  | Aluminum | Y | 0.017 | J | mg/L | 9 | ug/L | 200 | ug/L | Final
315 | hf | Commercial | 1st Floor | Kitchen Sink |  | FGW01hf | 2016-03-01 | 11:37 |  | No Filter | Unfiltered | None |  |  |  | Cadmium | Y | 0.5 | J | ug/L | 0.061 | ug/L | 2 | ug/L | Final
315 | hf | Commercial | 1st Floor | Kitchen Sink |  | FGW01hf | 2016-03-01 | 11:37 |  | No Filter | Unfiltered | None |  |  |  | Calcium | Y | 26 |  | mg/L | 240 | ug/L | 5000 | ug/L | Final
315 | hf | Commercial | 1st Floor | Kitchen Sink |  | FGW01hf | 2016-03-01 | 11:37 |  | No Filter | Unfiltered | None |  |  |  | Chromium | Y | 0.24 | J | ug/L | 0.2 | ug/L | 5 | ug/L | Final
315 | hf | Commercial | 1st Floor | Kitchen Sink |  | FGW01hf | 2016-03-01 | 11:37 |  | No Filter | Unfiltered | None |  |  |  | Copper | Y | 340 |  | ug/L | 0.75 | ug/L | 5 | ug/L | Final
315 | hf | Commercial | 1st Floor | Kitchen Sink |  | FGW01hf | 2016-03-01 | 11:37 |  | No Filter | Unfiltered | None |  |  |  | Iron | Y | 0.069 | J | mg/L | 16 | ug/L | 100 | ug/L | Final
315 | hf | Commercial | 1st Floor | Kitchen Sink |  | FGW01hf | 2016-03-01 | 11:37 |  | No Filter | Unfiltered | None |  |  |  | Lead | Y | 1.8 |  | ug/L | 0.11 | ug/L | 0.5 | ug/L | Final
315 | hf | Commercial | 1st Floor | Kitchen Sink |  | FGW01hf | 2016-03-01 | 11:37 |  | No Filter | Unfiltered | None |  |  |  | Magnesium | Y | 7.5 |  | mg/L | 48 | ug/L | 5000 | ug/L | Final
315 | hf | Commercial | 1st Floor | Kitchen Sink |  | FGW01hf | 2016-03-01 | 11:37 |  | No Filter | Unfiltered | None |  |  |  | Manganese | Y | 0.0046 | J | mg/L | 1.1 | ug/L | 15 | ug/L | Final
315 | hf | Commercial | 1st Floor | Kitchen Sink |  | FGW01hf | 2016-03-01 | 11:37 |  | No Filter | Unfiltered | None |  |  |  | Nickel | Y | 0.0082 | J | mg/L | 0.23 | ug/L | 40 | ug/L | Final
315 | hf | Commercial | 1st Floor | Kitchen Sink |  | FGW01hf | 2016-03-01 | 11:37 |  | No Filter | Unfiltered | None |  |  |  | Potassium | Y | 0.98 | J | mg/L | 30 | ug/L | 5000 | ug/L | Final
315 | hf | Commercial | 1st Floor | Kitchen Sink |  | FGW01hf | 2016-03-01 | 11:37 |  | No Filter | Unfiltered | None |  |  |  | Sodium | Y | 4.5 | J | mg/L | 68 | ug/L | 5000 | ug/L | Final
315 | hf | Commercial | 1st Floor | Kitchen Sink |  | FGW01hf | 2016-03-01 | 11:37 |  | No Filter | Unfiltered | None |  |  |  | Zinc | Y | 0.077 |  | mg/L | 7.3 | ug/L | 50 | ug/L | Final
315 | hf | Commercial | 1st Floor | Kitchen Sink |  | FGW02hfN | 2016-03-01 | 11:46 |  | New Filter | Filtered Water - New Tap Filter |  |  | 0 |  | Aluminum | N | 0.009 | U | mg/L | 9 | ug/L | 200 | ug/L | Final
315 | hf | Commercial | 1st Floor | Kitchen Sink |  | FGW02hfN | 2016-03-01 | 11:46 |  | New Filter | Filtered Water - New Tap Filter |  |  | 0 |  | Cadmium | N | 0.061 | U | ug/L | 0.061 | ug/L | 2 | ug/L | Final
315 | hf | Commercial | 1st Floor | Kitchen Sink |  | FGW02hfN | 2016-03-01 | 11:46 |  | New Filter | Filtered Water - New Tap Filter |  |  | 0 |  | Calcium | Y | 26 |  | mg/L | 240 | ug/L | 5000 | ug/L | Final
315 | hf | Commercial | 1st Floor | Kitchen Sink |  | FGW02hfN | 2016-03-01 | 11:46 |  | New Filter | Filtered Water - New Tap Filter |  |  | 0 |  | Chromium | N | 0.2 | U | ug/L | 0.2 | ug/L | 5 | ug/L | Final
315 | hf | Commercial | 1st Floor | Kitchen Sink |  | FGW02hfN | 2016-03-01 | 11:46 |  | New Filter | Filtered Water - New Tap Filter |  |  | 0 |  | Copper | N | 0.75 | U | ug/L | 0.75 | ug/L | 5 | ug/L | Final
315 | hf | Commercial | 1st Floor | Kitchen Sink |  | FGW02hfN | 2016-03-01 | 11:46 |  | New Filter | Filtered Water - New Tap Filter |  |  | 0 |  | Iron | N | 0.016 | U | mg/L | 16 | ug/L | 100 | ug/L | Final
315 | hf | Commercial | 1st Floor | Kitchen Sink |  | FGW02hfN | 2016-03-01 | 11:46 |  | New Filter | Filtered Water - New Tap Filter |  |  | 0 |  | Lead | N | 0.11 | U | ug/L | 0.11 | ug/L | 0.5 | ug/L | Final
315 | hf | Commercial | 1st Floor | Kitchen Sink |  | FGW02hfN | 2016-03-01 | 11:46 |  | New Filter | Filtered Water - New Tap Filter |  |  | 0 |  | Magnesium | Y | 7.7 |  | mg/L | 48 | ug/L | 5000 | ug/L | Final
315 | hf | Commercial | 1st Floor | Kitchen Sink |  | FGW02hfN | 2016-03-01 | 11:46 |  | New Filter | Filtered Water - New Tap Filter |  |  | 0 |  | Manganese | Y | 0.002 | J | mg/L | 1.1 | ug/L | 15 | ug/L | Final
315 | hf | Commercial | 1st Floor | Kitchen Sink |  | FGW02hfN | 2016-03-01 | 11:46 |  | New Filter | Filtered Water - New Tap Filter |  |  | 0 |  | Nickel | N | 0.00023 | U | mg/L | 0.23 | ug/L | 40 | ug/L | Final
315 | hf | Commercial | 1st Floor | Kitchen Sink |  | FGW02hfN | 2016-03-01 | 11:46 |  | New Filter | Filtered Water - New Tap Filter |  |  | 0 |  | Potassium | Y | 0.45 | J | mg/L | 30 | ug/L | 5000 | ug/L | Final
315 | hf | Commercial | 1st Floor | Kitchen Sink |  | FGW02hfN | 2016-03-01 | 11:46 |  | New Filter | Filtered Water - New Tap Filter |  |  | 0 |  | Sodium | Y | 7.1 |  | mg/L | 68 | ug/L | 5000 | ug/L | Final
315 | hf | Commercial | 1st Floor | Kitchen Sink |  | FGW02hfN | 2016-03-01 | 11:46 |  | New Filter | Filtered Water - New Tap Filter |  |  | 0 |  | Zinc | N | 0.0073 | U | mg/L | 7.3 | ug/L | 50 | ug/L | Final
561 | jj | Residential | 1st Floor | Kitchen Sink |  | FGW01jjU | 2016-04-04 | 13:58 |  | Used Filter | Filtered Water - Used Tap Filter | PUR |  | 2 |  | Aluminum | N | 0.009 | U | mg/L | 9 | ug/L | 200 | ug/L | Final
561 | jj | Residential | 1st Floor | Kitchen Sink |  | FGW01jjU | 2016-04-04 | 13:58 |  | Used Filter | Filtered Water - Used Tap Filter | PUR |  | 2 |  | Cadmium | N | 0.061 | U | ug/L | 0.061 | ug/L | 2 | ug/L | Final
561 | jj | Residential | 1st Floor | Kitchen Sink |  | FGW01jjU | 2016-04-04 | 13:58 |  | Used Filter | Filtered Water - Used Tap Filter | PUR |  | 2 |  | Calcium | Y | 27 |  | mg/L | 240 | ug/L | 5000 | ug/L | Final
561 | jj | Residential | 1st Floor | Kitchen Sink |  | FGW01jjU | 2016-04-04 | 13:58 |  | Used Filter | Filtered Water - Used Tap Filter | PUR |  | 2 |  | Chromium | N | 0.2 | U | ug/L | 0.2 | ug/L | 5 | ug/L | Final
561 | jj | Residential | 1st Floor | Kitchen Sink |  | FGW01jjU | 2016-04-04 | 13:58 |  | Used Filter | Filtered Water - Used Tap Filter | PUR |  | 2 |  | Copper | N | 0.75 | U | ug/L | 0.75 | ug/L | 5 | ug/L | Final
561 | jj | Residential | 1st Floor | Kitchen Sink |  | FGW01jjU | 2016-04-04 | 13:58 |  | Used Filter | Filtered Water - Used Tap Filter | PUR |  | 2 |  | Iron | Y | 0.016 | J | mg/L | 16 | ug/L | 100 | ug/L | Final
561 | jj | Residential | 1st Floor | Kitchen Sink |  | FGW01jjU | 2016-04-04 | 13:58 |  | Used Filter | Filtered Water - Used Tap Filter | PUR |  | 2 |  | Lead | Y | 0.16 | J | ug/L | 0.11 | ug/L | 0.5 | ug/L | Final
561 | jj | Residential | 1st Floor | Kitchen Sink |  | FGW01jjU | 2016-04-04 | 13:58 |  | Used Filter | Filtered Water - Used Tap Filter | PUR |  | 2 |  | Magnesium | Y | 8.2 |  | mg/L | 48 | ug/L | 5000 | ug/L | Final
561 | jj | Residential | 1st Floor | Kitchen Sink |  | FGW01jjU | 2016-04-04 | 13:58 |  | Used Filter | Filtered Water - Used Tap Filter | PUR |  | 2 |  | Manganese | Y | 0.0028 | J | mg/L | 1.1 | ug/L | 15 | ug/L | Final
561 | jj | Residential | 1st Floor | Kitchen Sink |  | FGW01jjU | 2016-04-04 | 13:58 |  | Used Filter | Filtered Water - Used Tap Filter | PUR |  | 2 |  | Nickel | Y | 0.00024 | J | mg/L | 0.23 | ug/L | 40 | ug/L | Final
561 | jj | Residential | 1st Floor | Kitchen Sink |  | FGW01jjU | 2016-04-04 | 13:58 |  | Used Filter | Filtered Water - Used Tap Filter | PUR |  | 2 |  | Potassium | Y | 3.2 | J | mg/L | 30 | ug/L | 5000 | ug/L | Final
561 | jj | Residential | 1st Floor | Kitchen Sink |  | FGW01jjU | 2016-04-04 | 13:58 |  | Used Filter | Filtered Water - Used Tap Filter | PUR |  | 2 |  | Sodium | Y | 6.7 |  | mg/L | 68 | ug/L | 5000 | ug/L | Final
561 | jj | Residential | 1st Floor | Kitchen Sink |  | FGW01jjU | 2016-04-04 | 13:58 |  | Used Filter | Filtered Water - Used Tap Filter | PUR |  | 2 |  | Zinc | N | 0.0073 | U | mg/L | 7.3 | ug/L | 50 | ug/L | Final
561 | jj | Residential | 1st Floor | Kitchen Sink |  | FGW02jj | 2016-04-04 | 13:59 |  | No Filter | Unfiltered |  |  |  |  | Aluminum | Y | 0.023 | J | mg/L | 9 | ug/L | 200 | ug/L | Final
561 | jj | Residential | 1st Floor | Kitchen Sink |  | FGW02jj | 2016-04-04 | 13:59 |  | No Filter | Unfiltered |  |  |  |  | Cadmium | N | 0.061 | U | ug/L | 0.061 | ug/L | 2 | ug/L | Final
561 | jj | Residential | 1st Floor | Kitchen Sink |  | FGW02jj | 2016-04-04 | 13:59 |  | No Filter | Unfiltered |  |  |  |  | Calcium | Y | 24 |  | mg/L | 240 | ug/L | 5000 | ug/L | Final
561 | jj | Residential | 1st Floor | Kitchen Sink |  | FGW02jj | 2016-04-04 | 13:59 |  | No Filter | Unfiltered |  |  |  |  | Chromium | N | 0.2 | U | ug/L | 0.2 | ug/L | 5 | ug/L | Final
561 | jj | Residential | 1st Floor | Kitchen Sink |  | FGW02jj | 2016-04-04 | 13:59 |  | No Filter | Unfiltered |  |  |  |  | Copper | Y | 19 |  | ug/L | 0.75 | ug/L | 5 | ug/L | Final
561 | jj | Residential | 1st Floor | Kitchen Sink |  | FGW02jj | 2016-04-04 | 13:59 |  | No Filter | Unfiltered |  |  |  |  | Iron | Y | 0.044 | J | mg/L | 16 | ug/L | 100 | ug/L | Final
561 | jj | Residential | 1st Floor | Kitchen Sink |  | FGW02jj | 2016-04-04 | 13:59 |  | No Filter | Unfiltered |  |  |  |  | Lead | Y | 1.3 |  | ug/L | 0.11 | ug/L | 0.5 | ug/L | Final
561 | jj | Residential | 1st Floor | Kitchen Sink |  | FGW02jj | 2016-04-04 | 13:59 |  | No Filter | Unfiltered |  |  |  |  | Magnesium | Y | 7.1 |  | mg/L | 48 | ug/L | 5000 | ug/L | Final
561 | jj | Residential | 1st Floor | Kitchen Sink |  | FGW02jj | 2016-04-04 | 13:59 |  | No Filter | Unfiltered |  |  |  |  | Manganese | N | 0.0011 | U | mg/L | 1.1 | ug/L | 15 | ug/L | Final
561 | jj | Residential | 1st Floor | Kitchen Sink |  | FGW02jj | 2016-04-04 | 13:59 |  | No Filter | Unfiltered |  |  |  |  | Nickel | Y | 0.00035 | J | mg/L | 0.23 | ug/L | 40 | ug/L | Final
561 | jj | Residential | 1st Floor | Kitchen Sink |  | FGW02jj | 2016-04-04 | 13:59 |  | No Filter | Unfiltered |  |  |  |  | Potassium | Y | 0.86 | J | mg/L | 30 | ug/L | 5000 | ug/L | Final
561 | jj | Residential | 1st Floor | Kitchen Sink |  | FGW02jj | 2016-04-04 | 13:59 |  | No Filter | Unfiltered |  |  |  |  | Sodium | Y | 4.2 | J | mg/L | 68 | ug/L | 5000 | ug/L | Final
561 | jj | Residential | 1st Floor | Kitchen Sink |  | FGW02jj | 2016-04-04 | 13:59 |  | No Filter | Unfiltered |  |  |  |  | Zinc | N | 0.0073 | U | mg/L | 7.3 | ug/L | 50 | ug/L | Final
561 | jj | Residential | 1st Floor | Kitchen Sink |  | FGW03jjN | 2016-04-04 | 14:06 |  | New Filter | Filtered Water - New Tap Filter | PUR |  | 0 |  | Aluminum | N | 0.009 | U | mg/L | 9 | ug/L | 200 | ug/L | Final
561 | jj | Residential | 1st Floor | Kitchen Sink |  | FGW03jjN | 2016-04-04 | 14:06 |  | New Filter | Filtered Water - New Tap Filter | PUR |  | 0 |  | Cadmium | N | 0.061 | U | ug/L | 0.061 | ug/L | 2 | ug/L | Final
561 | jj | Residential | 1st Floor | Kitchen Sink |  | FGW03jjN | 2016-04-04 | 14:06 |  | New Filter | Filtered Water - New Tap Filter | PUR |  | 0 |  | Calcium | Y | 10 |  | mg/L | 240 | ug/L | 5000 | ug/L | Final
561 | jj | Residential | 1st Floor | Kitchen Sink |  | FGW03jjN | 2016-04-04 | 14:06 |  | New Filter | Filtered Water - New Tap Filter | PUR |  | 0 |  | Chromium | N | 0.2 | U | ug/L | 0.2 | ug/L | 5 | ug/L | Final
561 | jj | Residential | 1st Floor | Kitchen Sink |  | FGW03jjN | 2016-04-04 | 14:06 |  | New Filter | Filtered Water - New Tap Filter | PUR |  | 0 |  | Copper | N | 0.75 | U | ug/L | 0.75 | ug/L | 5 | ug/L | Final
561 | jj | Residential | 1st Floor | Kitchen Sink |  | FGW03jjN | 2016-04-04 | 14:06 |  | New Filter | Filtered Water - New Tap Filter | PUR |  | 0 |  | Iron | N | 0.016 | U | mg/L | 16 | ug/L | 100 | ug/L | Final
561 | jj | Residential | 1st Floor | Kitchen Sink |  | FGW03jjN | 2016-04-04 | 14:06 |  | New Filter | Filtered Water - New Tap Filter | PUR |  | 0 |  | Lead | Y | 0.11 | J | ug/L | 0.11 | ug/L | 0.5 | ug/L | Final
561 | jj | Residential | 1st Floor | Kitchen Sink |  | FGW03jjN | 2016-04-04 | 14:06 |  | New Filter | Filtered Water - New Tap Filter | PUR |  | 0 |  | Magnesium | Y | 8.6 |  | mg/L | 48 | ug/L | 5000 | ug/L | Final
561 | jj | Residential | 1st Floor | Kitchen Sink |  | FGW03jjN | 2016-04-04 | 14:06 |  | New Filter | Filtered Water - New Tap Filter | PUR |  | 0 |  | Manganese | N | 0.0011 | U | mg/L | 1.1 | ug/L | 15 | ug/L | Final
561 | jj | Residential | 1st Floor | Kitchen Sink |  | FGW03jjN | 2016-04-04 | 14:06 |  | New Filter | Filtered Water - New Tap Filter | PUR |  | 0 |  | Nickel | N | 0.00023 | U | mg/L | 0.23 | ug/L | 40 | ug/L | Final
561 | jj | Residential | 1st Floor | Kitchen Sink |  | FGW03jjN | 2016-04-04 | 14:06 |  | New Filter | Filtered Water - New Tap Filter | PUR |  | 0 |  | Potassium | Y | 23 |  | mg/L | 30 | ug/L | 5000 | ug/L | Final
561 | jj | Residential | 1st Floor | Kitchen Sink |  | FGW03jjN | 2016-04-04 | 14:06 |  | New Filter | Filtered Water - New Tap Filter | PUR |  | 0 |  | Sodium | Y | 13 |  | mg/L | 68 | ug/L | 5000 | ug/L | Final
561 | jj | Residential | 1st Floor | Kitchen Sink |  | FGW03jjN | 2016-04-04 | 14:06 |  | New Filter | Filtered Water - New Tap Filter | PUR |  | 0 |  | Zinc | N | 0.0073 | U | mg/L | 7.3 | ug/L | 50 | ug/L | Final
622 | jv | Residential | 1st Floor | Kitchen Sink |  | FGW01jv | 2016-04-17 | 13:11 |  | No Filter | Unfiltered |  |  |  | 0 | Aluminum | Y | 0.047 | J | mg/L | 9 | ug/L | 200 | ug/L | Final
622 | jv | Residential | 1st Floor | Kitchen Sink |  | FGW01jv | 2016-04-17 | 13:11 |  | No Filter | Unfiltered |  |  |  | 0 | Cadmium | Y | 1.9 | J | ug/L | 0.061 | ug/L | 2 | ug/L | Final
622 | jv | Residential | 1st Floor | Kitchen Sink |  | FGW01jv | 2016-04-17 | 13:11 |  | No Filter | Unfiltered |  |  |  | 0 | Calcium | Y | 28 |  | mg/L | 240 | ug/L | 5000 | ug/L | Final
622 | jv | Residential | 1st Floor | Kitchen Sink |  | FGW01jv | 2016-04-17 | 13:11 |  | No Filter | Unfiltered |  |  |  | 0 | Chromium | N | 0.2 | U | ug/L | 0.2 | ug/L | 5 | ug/L | Final
622 | jv | Residential | 1st Floor | Kitchen Sink |  | FGW01jv | 2016-04-17 | 13:11 |  | No Filter | Unfiltered |  |  |  | 0 | Copper | Y | 4.4 | J B | ug/L | 0.75 | ug/L | 5 | ug/L | Final
622 | jv | Residential | 1st Floor | Kitchen Sink |  | FGW01jv | 2016-04-17 | 13:11 |  | No Filter | Unfiltered |  |  |  | 0 | Iron | Y | 0.092 | J | mg/L | 16 | ug/L | 100 | ug/L | Final
622 | jv | Residential | 1st Floor | Kitchen Sink |  | FGW01jv | 2016-04-17 | 13:11 |  | No Filter | Unfiltered |  |  |  | 0 | Lead | Y | 4.7 | B | ug/L | 0.11 | ug/L | 0.5 | ug/L | Final
622 | jv | Residential | 1st Floor | Kitchen Sink |  | FGW01jv | 2016-04-17 | 13:11 |  | No Filter | Unfiltered |  |  |  | 0 | Magnesium | Y | 8.1 |  | mg/L | 48 | ug/L | 5000 | ug/L | Final
622 | jv | Residential | 1st Floor | Kitchen Sink |  | FGW01jv | 2016-04-17 | 13:11 |  | No Filter | Unfiltered |  |  |  | 0 | Manganese | Y | 0.0025 | J | mg/L | 1.1 | ug/L | 15 | ug/L | Final
622 | jv | Residential | 1st Floor | Kitchen Sink |  | FGW01jv | 2016-04-17 | 13:11 |  | No Filter | Unfiltered |  |  |  | 0 | Nickel | Y | 0.00034 | J | mg/L | 0.23 | ug/L | 40 | ug/L | Final
622 | jv | Residential | 1st Floor | Kitchen Sink |  | FGW01jv | 2016-04-17 | 13:11 |  | No Filter | Unfiltered |  |  |  | 0 | Potassium | Y | 1 | J | mg/L | 30 | ug/L | 5000 | ug/L | Final
622 | jv | Residential | 1st Floor | Kitchen Sink |  | FGW01jv | 2016-04-17 | 13:11 |  | No Filter | Unfiltered |  |  |  | 0 | Sodium | Y | 4.9 | J | mg/L | 68 | ug/L | 5000 | ug/L | Final
622 | jv | Residential | 1st Floor | Kitchen Sink |  | FGW01jv | 2016-04-17 | 13:11 |  | No Filter | Unfiltered |  |  |  | 0 | Zinc | Y | 0.39 |  | mg/L | 7.3 | ug/L | 50 | ug/L | Final
622 | jv | Residential | 1st Floor | Kitchen Sink |  | FGW02jvU | 2016-04-17 | 13:13 |  | Used Filter | Filtered Water - Used Tap Filter | PUR |  | 2 | 0 | Aluminum | N | 0.009 | U | mg/L | 9 | ug/L | 200 | ug/L | Final
622 | jv | Residential | 1st Floor | Kitchen Sink |  | FGW02jvU | 2016-04-17 | 13:13 |  | Used Filter | Filtered Water - Used Tap Filter | PUR |  | 2 | 0 | Cadmium | N | 0.061 | U | ug/L | 0.061 | ug/L | 2 | ug/L | Final
622 | jv | Residential | 1st Floor | Kitchen Sink |  | FGW02jvU | 2016-04-17 | 13:13 |  | Used Filter | Filtered Water - Used Tap Filter | PUR |  | 2 | 0 | Calcium | Y | 27 |  | mg/L | 240 | ug/L | 5000 | ug/L | Final
622 | jv | Residential | 1st Floor | Kitchen Sink |  | FGW02jvU | 2016-04-17 | 13:13 |  | Used Filter | Filtered Water - Used Tap Filter | PUR |  | 2 | 0 | Chromium | N | 0.2 | U | ug/L | 0.2 | ug/L | 5 | ug/L | Final
622 | jv | Residential | 1st Floor | Kitchen Sink |  | FGW02jvU | 2016-04-17 | 13:13 |  | Used Filter | Filtered Water - Used Tap Filter | PUR |  | 2 | 0 | Copper | N | 0.75 | U | ug/L | 0.75 | ug/L | 5 | ug/L | Final
622 | jv | Residential | 1st Floor | Kitchen Sink |  | FGW02jvU | 2016-04-17 | 13:13 |  | Used Filter | Filtered Water - Used Tap Filter | PUR |  | 2 | 0 | Iron | N | 0.016 | U | mg/L | 16 | ug/L | 100 | ug/L | Final
622 | jv | Residential | 1st Floor | Kitchen Sink |  | FGW02jvU | 2016-04-17 | 13:13 |  | Used Filter | Filtered Water - Used Tap Filter | PUR |  | 2 | 0 | Lead | N | 0.11 | U | ug/L | 0.11 | ug/L | 0.5 | ug/L | Final
622 | jv | Residential | 1st Floor | Kitchen Sink |  | FGW02jvU | 2016-04-17 | 13:13 |  | Used Filter | Filtered Water - Used Tap Filter | PUR |  | 2 | 0 | Magnesium | Y | 8.2 |  | mg/L | 48 | ug/L | 5000 | ug/L | Final
622 | jv | Residential | 1st Floor | Kitchen Sink |  | FGW02jvU | 2016-04-17 | 13:13 |  | Used Filter | Filtered Water - Used Tap Filter | PUR |  | 2 | 0 | Manganese | N | 0.0011 | U | mg/L | 1.1 | ug/L | 15 | ug/L | Final
622 | jv | Residential | 1st Floor | Kitchen Sink |  | FGW02jvU | 2016-04-17 | 13:13 |  | Used Filter | Filtered Water - Used Tap Filter | PUR |  | 2 | 0 | Nickel | N | 0.00023 | U | mg/L | 0.23 | ug/L | 40 | ug/L | Final
622 | jv | Residential | 1st Floor | Kitchen Sink |  | FGW02jvU | 2016-04-17 | 13:13 |  | Used Filter | Filtered Water - Used Tap Filter | PUR |  | 2 | 0 | Potassium | Y | 1.9 | J | mg/L | 30 | ug/L | 5000 | ug/L | Final
622 | jv | Residential | 1st Floor | Kitchen Sink |  | FGW02jvU | 2016-04-17 | 13:13 |  | Used Filter | Filtered Water - Used Tap Filter | PUR |  | 2 | 0 | Sodium | Y | 4.9 | J | mg/L | 68 | ug/L | 5000 | ug/L | Final
622 | jv | Residential | 1st Floor | Kitchen Sink |  | FGW02jvU | 2016-04-17 | 13:13 |  | Used Filter | Filtered Water - Used Tap Filter | PUR |  | 2 | 0 | Zinc | N | 0.0073 | U | mg/L | 7.3 | ug/L | 50 | ug/L | Final
369 | hy | Residential | 1st Floor | Kitchen Sink |  | FGW01hyU | 2016-03-07 | 10:07 |  | Used Filter | Filtered Water - Used Tap Filter | PUR |  | 2 | 10 | Aluminum | N | 0.009 | U | mg/L | 9 | ug/L | 200 | ug/L | Final
369 | hy | Residential | 1st Floor | Kitchen Sink |  | FGW01hyU | 2016-03-07 | 10:07 |  | Used Filter | Filtered Water - Used Tap Filter | PUR |  | 2 | 10 | Cadmium | N | 0.061 | U | ug/L | 0.061 | ug/L | 2 | ug/L | Final
369 | hy | Residential | 1st Floor | Kitchen Sink |  | FGW01hyU | 2016-03-07 | 10:07 |  | Used Filter | Filtered Water - Used Tap Filter | PUR |  | 2 | 10 | Calcium | Y | 27 | B | mg/L | 240 | ug/L | 5000 | ug/L | Final
369 | hy | Residential | 1st Floor | Kitchen Sink |  | FGW01hyU | 2016-03-07 | 10:07 |  | Used Filter | Filtered Water - Used Tap Filter | PUR |  | 2 | 10 | Chromium | N | 0.2 | U | ug/L | 0.2 | ug/L | 5 | ug/L | Final
369 | hy | Residential | 1st Floor | Kitchen Sink |  | FGW01hyU | 2016-03-07 | 10:07 |  | Used Filter | Filtered Water - Used Tap Filter | PUR |  | 2 | 10 | Copper | N | 0.75 | U | ug/L | 0.75 | ug/L | 5 | ug/L | Final
369 | hy | Residential | 1st Floor | Kitchen Sink |  | FGW01hyU | 2016-03-07 | 10:07 |  | Used Filter | Filtered Water - Used Tap Filter | PUR |  | 2 | 10 | Iron | N | 0.016 | U | mg/L | 16 | ug/L | 100 | ug/L | Final
369 | hy | Residential | 1st Floor | Kitchen Sink |  | FGW01hyU | 2016-03-07 | 10:07 |  | Used Filter | Filtered Water - Used Tap Filter | PUR |  | 2 | 10 | Lead | N | 0.11 | U | ug/L | 0.11 | ug/L | 0.5 | ug/L | Final
369 | hy | Residential | 1st Floor | Kitchen Sink |  | FGW01hyU | 2016-03-07 | 10:07 |  | Used Filter | Filtered Water - Used Tap Filter | PUR |  | 2 | 10 | Magnesium | Y | 8.2 | B | mg/L | 48 | ug/L | 5000 | ug/L | Final
369 | hy | Residential | 1st Floor | Kitchen Sink |  | FGW01hyU | 2016-03-07 | 10:07 |  | Used Filter | Filtered Water - Used Tap Filter | PUR |  | 2 | 10 | Manganese | Y | 0.0012 | J | mg/L | 1.1 | ug/L | 15 | ug/L | Final
369 | hy | Residential | 1st Floor | Kitchen Sink |  | FGW01hyU | 2016-03-07 | 10:07 |  | Used Filter | Filtered Water - Used Tap Filter | PUR |  | 2 | 10 | Nickel | Y | 0.00054 | J | mg/L | 0.23 | ug/L | 40 | ug/L | Final
369 | hy | Residential | 1st Floor | Kitchen Sink |  | FGW01hyU | 2016-03-07 | 10:07 |  | Used Filter | Filtered Water - Used Tap Filter | PUR |  | 2 | 10 | Potassium | Y | 1.1 | J B | mg/L | 30 | ug/L | 5000 | ug/L | Final
369 | hy | Residential | 1st Floor | Kitchen Sink |  | FGW01hyU | 2016-03-07 | 10:07 |  | Used Filter | Filtered Water - Used Tap Filter | PUR |  | 2 | 10 | Sodium | Y | 4.8 | J B | mg/L | 68 | ug/L | 5000 | ug/L | Final
369 | hy | Residential | 1st Floor | Kitchen Sink |  | FGW01hyU | 2016-03-07 | 10:07 |  | Used Filter | Filtered Water - Used Tap Filter | PUR |  | 2 | 10 | Zinc | N | 0.0073 | U | mg/L | 7.3 | ug/L | 50 | ug/L | Final
369 | hy | Residential | 1st Floor | Kitchen Sink |  | FGW02hy | 2016-03-07 | 10:09 |  | No Filter | Unfiltered | None |  |  | 10 | Aluminum | Y | 0.015 | J | mg/L | 9 | ug/L | 200 | ug/L | Final
369 | hy | Residential | 1st Floor | Kitchen Sink |  | FGW02hy | 2016-03-07 | 10:09 |  | No Filter | Unfiltered | None |  |  | 10 | Cadmium | Y | 0.52 | J | ug/L | 0.061 | ug/L | 2 | ug/L | Final
369 | hy | Residential | 1st Floor | Kitchen Sink |  | FGW02hy | 2016-03-07 | 10:09 |  | No Filter | Unfiltered | None |  |  | 10 | Calcium | Y | 27 | B | mg/L | 240 | ug/L | 5000 | ug/L | Final
369 | hy | Residential | 1st Floor | Kitchen Sink |  | FGW02hy | 2016-03-07 | 10:09 |  | No Filter | Unfiltered | None |  |  | 10 | Chromium | Y | 0.53 | J | ug/L | 0.2 | ug/L | 5 | ug/L | Final
369 | hy | Residential | 1st Floor | Kitchen Sink |  | FGW02hy | 2016-03-07 | 10:09 |  | No Filter | Unfiltered | None |  |  | 10 | Copper | Y | 13 | B | ug/L | 0.75 | ug/L | 5 | ug/L | Final
369 | hy | Residential | 1st Floor | Kitchen Sink |  | FGW02hy | 2016-03-07 | 10:09 |  | No Filter | Unfiltered | None |  |  | 10 | Iron | Y | 0.054 | J B | mg/L | 16 | ug/L | 100 | ug/L | Final
369 | hy | Residential | 1st Floor | Kitchen Sink |  | FGW02hy | 2016-03-07 | 10:09 |  | No Filter | Unfiltered | None |  |  | 10 | Lead | Y | 0.54 |  | ug/L | 0.11 | ug/L | 0.5 | ug/L | Final
369 | hy | Residential | 1st Floor | Kitchen Sink |  | FGW02hy | 2016-03-07 | 10:09 |  | No Filter | Unfiltered | None |  |  | 10 | Magnesium | Y | 8.3 | B | mg/L | 48 | ug/L | 5000 | ug/L | Final
369 | hy | Residential | 1st Floor | Kitchen Sink |  | FGW02hy | 2016-03-07 | 10:09 |  | No Filter | Unfiltered | None |  |  | 10 | Manganese | Y | 0.0032 | J | mg/L | 1.1 | ug/L | 15 | ug/L | Final
369 | hy | Residential | 1st Floor | Kitchen Sink |  | FGW02hy | 2016-03-07 | 10:09 |  | No Filter | Unfiltered | None |  |  | 10 | Nickel | Y | 0.00083 | J | mg/L | 0.23 | ug/L | 40 | ug/L | Final
369 | hy | Residential | 1st Floor | Kitchen Sink |  | FGW02hy | 2016-03-07 | 10:09 |  | No Filter | Unfiltered | None |  |  | 10 | Potassium | Y | 1 | J B | mg/L | 30 | ug/L | 5000 | ug/L | Final
369 | hy | Residential | 1st Floor | Kitchen Sink |  | FGW02hy | 2016-03-07 | 10:09 |  | No Filter | Unfiltered | None |  |  | 10 | Sodium | Y | 4.9 | J B | mg/L | 68 | ug/L | 5000 | ug/L | Final
369 | hy | Residential | 1st Floor | Kitchen Sink |  | FGW02hy | 2016-03-07 | 10:09 |  | No Filter | Unfiltered | None |  |  | 10 | Zinc | Y | 0.008 | J | mg/L | 7.3 | ug/L | 50 | ug/L | Final
369 | hy | Residential | 1st Floor | Kitchen Sink |  | FGW03hyN | 2016-03-07 | 10:15 |  | New Filter | Filtered Water - New Tap Filter | PUR |  | 0 | 0 | Aluminum | N | 0.009 | U | mg/L | 9 | ug/L | 200 | ug/L | Final
369 | hy | Residential | 1st Floor | Kitchen Sink |  | FGW03hyN | 2016-03-07 | 10:15 |  | New Filter | Filtered Water - New Tap Filter | PUR |  | 0 | 0 | Cadmium | Y | 0.11 | J | ug/L | 0.061 | ug/L | 2 | ug/L | Final
369 | hy | Residential | 1st Floor | Kitchen Sink |  | FGW03hyN | 2016-03-07 | 10:15 |  | New Filter | Filtered Water - New Tap Filter | PUR |  | 0 | 0 | Calcium | Y | 16 | B | mg/L | 240 | ug/L | 5000 | ug/L | Final
369 | hy | Residential | 1st Floor | Kitchen Sink |  | FGW03hyN | 2016-03-07 | 10:15 |  | New Filter | Filtered Water - New Tap Filter | PUR |  | 0 | 0 | Chromium | N | 0.2 | U | ug/L | 0.2 | ug/L | 5 | ug/L | Final
369 | hy | Residential | 1st Floor | Kitchen Sink |  | FGW03hyN | 2016-03-07 | 10:15 |  | New Filter | Filtered Water - New Tap Filter | PUR |  | 0 | 0 | Copper | N | 0.75 | U | ug/L | 0.75 | ug/L | 5 | ug/L | Final
369 | hy | Residential | 1st Floor | Kitchen Sink |  | FGW03hyN | 2016-03-07 | 10:15 |  | New Filter | Filtered Water - New Tap Filter | PUR |  | 0 | 0 | Iron | N | 0.016 | U | mg/L | 16 | ug/L | 100 | ug/L | Final
369 | hy | Residential | 1st Floor | Kitchen Sink |  | FGW03hyN | 2016-03-07 | 10:15 |  | New Filter | Filtered Water - New Tap Filter | PUR |  | 0 | 0 | Lead | N | 0.11 | U | ug/L | 0.11 | ug/L | 0.5 | ug/L | Final
369 | hy | Residential | 1st Floor | Kitchen Sink |  | FGW03hyN | 2016-03-07 | 10:15 |  | New Filter | Filtered Water - New Tap Filter | PUR |  | 0 | 0 | Magnesium | Y | 9.9 | B | mg/L | 48 | ug/L | 5000 | ug/L | Final
369 | hy | Residential | 1st Floor | Kitchen Sink |  | FGW03hyN | 2016-03-07 | 10:15 |  | New Filter | Filtered Water - New Tap Filter | PUR |  | 0 | 0 | Manganese | N | 0.0011 | U | mg/L | 1.1 | ug/L | 15 | ug/L | Final
369 | hy | Residential | 1st Floor | Kitchen Sink |  | FGW03hyN | 2016-03-07 | 10:15 |  | New Filter | Filtered Water - New Tap Filter | PUR |  | 0 | 0 | Nickel | N | 0.00023 | U | mg/L | 0.23 | ug/L | 40 | ug/L | Final
369 | hy | Residential | 1st Floor | Kitchen Sink |  | FGW03hyN | 2016-03-07 | 10:15 |  | New Filter | Filtered Water - New Tap Filter | PUR |  | 0 | 0 | Potassium | Y | 16 | B | mg/L | 30 | ug/L | 5000 | ug/L | Final
369 | hy | Residential | 1st Floor | Kitchen Sink |  | FGW03hyN | 2016-03-07 | 10:15 |  | New Filter | Filtered Water - New Tap Filter | PUR |  | 0 | 0 | Sodium | Y | 9.9 | B | mg/L | 68 | ug/L | 5000 | ug/L | Final
369 | hy | Residential | 1st Floor | Kitchen Sink |  | FGW03hyN | 2016-03-07 | 10:15 |  | New Filter | Filtered Water - New Tap Filter | PUR |  | 0 | 0 | Zinc | N | 0.0073 | U | mg/L | 7.3 | ug/L | 50 | ug/L | Final
380 | ie | Residential | 1st Floor | Kitchen Sink |  | FGW01ieU | 2016-03-08 | 17:11 |  | Used Filter | Filtered Water - Used Tap Filter |  |  |  | 0 | Aluminum | N | 0.009 | U | mg/L | 9 | ug/L | 200 | ug/L | Final
380 | ie | Residential | 1st Floor | Kitchen Sink |  | FGW01ieU | 2016-03-08 | 17:11 |  | Used Filter | Filtered Water - Used Tap Filter |  |  |  | 0 | Cadmium | N | 0.061 | U | ug/L | 0.061 | ug/L | 2 | ug/L | Final
380 | ie | Residential | 1st Floor | Kitchen Sink |  | FGW01ieU | 2016-03-08 | 17:11 |  | Used Filter | Filtered Water - Used Tap Filter |  |  |  | 0 | Calcium | Y | 27 |  | mg/L | 240 | ug/L | 5000 | ug/L | Final
380 | ie | Residential | 1st Floor | Kitchen Sink |  | FGW01ieU | 2016-03-08 | 17:11 |  | Used Filter | Filtered Water - Used Tap Filter |  |  |  | 0 | Chromium | N | 0.2 | U | ug/L | 0.2 | ug/L | 5 | ug/L | Final
380 | ie | Residential | 1st Floor | Kitchen Sink |  | FGW01ieU | 2016-03-08 | 17:11 |  | Used Filter | Filtered Water - Used Tap Filter |  |  |  | 0 | Copper | N | 0.75 | U | ug/L | 0.75 | ug/L | 5 | ug/L | Final
380 | ie | Residential | 1st Floor | Kitchen Sink |  | FGW01ieU | 2016-03-08 | 17:11 |  | Used Filter | Filtered Water - Used Tap Filter |  |  |  | 0 | Iron | N | 0.016 | U | mg/L | 16 | ug/L | 100 | ug/L | Final
380 | ie | Residential | 1st Floor | Kitchen Sink |  | FGW01ieU | 2016-03-08 | 17:11 |  | Used Filter | Filtered Water - Used Tap Filter |  |  |  | 0 | Lead | N | 0.11 | U | ug/L | 0.11 | ug/L | 0.5 | ug/L | Final
380 | ie | Residential | 1st Floor | Kitchen Sink |  | FGW01ieU | 2016-03-08 | 17:11 |  | Used Filter | Filtered Water - Used Tap Filter |  |  |  | 0 | Magnesium | Y | 8.5 |  | mg/L | 48 | ug/L | 5000 | ug/L | Final
380 | ie | Residential | 1st Floor | Kitchen Sink |  | FGW01ieU | 2016-03-08 | 17:11 |  | Used Filter | Filtered Water - Used Tap Filter |  |  |  | 0 | Manganese | N | 0.0011 | U | mg/L | 1.1 | ug/L | 15 | ug/L | Final
380 | ie | Residential | 1st Floor | Kitchen Sink |  | FGW01ieU | 2016-03-08 | 17:11 |  | Used Filter | Filtered Water - Used Tap Filter |  |  |  | 0 | Nickel | Y | 0.00053 | J B | mg/L | 0.23 | ug/L | 40 | ug/L | Final
380 | ie | Residential | 1st Floor | Kitchen Sink |  | FGW01ieU | 2016-03-08 | 17:11 |  | Used Filter | Filtered Water - Used Tap Filter |  |  |  | 0 | Potassium | Y | 1 | J | mg/L | 30 | ug/L | 5000 | ug/L | Final
380 | ie | Residential | 1st Floor | Kitchen Sink |  | FGW01ieU | 2016-03-08 | 17:11 |  | Used Filter | Filtered Water - Used Tap Filter |  |  |  | 0 | Sodium | Y | 4.6 | J | mg/L | 68 | ug/L | 5000 | ug/L | Final
380 | ie | Residential | 1st Floor | Kitchen Sink |  | FGW01ieU | 2016-03-08 | 17:11 |  | Used Filter | Filtered Water - Used Tap Filter |  |  |  | 0 | Zinc | N | 0.0073 | U | mg/L | 7.3 | ug/L | 50 | ug/L | Final
380 | ie | Residential | 1st Floor | Kitchen Sink |  | FGW02ie | 2016-03-08 | 17:13 | No debris in aerator. | No Filter | Unfiltered | None |  |  | 0 | Aluminum | Y | 0.047 | J | mg/L | 9 | ug/L | 200 | ug/L | Final
380 | ie | Residential | 1st Floor | Kitchen Sink |  | FGW02ie | 2016-03-08 | 17:13 | No debris in aerator. | No Filter | Unfiltered | None |  |  | 0 | Cadmium | Y | 0.063 | J | ug/L | 0.061 | ug/L | 2 | ug/L | Final
380 | ie | Residential | 1st Floor | Kitchen Sink |  | FGW02ie | 2016-03-08 | 17:13 | No debris in aerator. | No Filter | Unfiltered | None |  |  | 0 | Calcium | Y | 28 |  | mg/L | 240 | ug/L | 5000 | ug/L | Final
380 | ie | Residential | 1st Floor | Kitchen Sink |  | FGW02ie | 2016-03-08 | 17:13 | No debris in aerator. | No Filter | Unfiltered | None |  |  | 0 | Chromium | N | 0.2 | U | ug/L | 0.2 | ug/L | 5 | ug/L | Final
380 | ie | Residential | 1st Floor | Kitchen Sink |  | FGW02ie | 2016-03-08 | 17:13 | No debris in aerator. | No Filter | Unfiltered | None |  |  | 0 | Copper | Y | 19 |  | ug/L | 0.75 | ug/L | 5 | ug/L | Final
380 | ie | Residential | 1st Floor | Kitchen Sink |  | FGW02ie | 2016-03-08 | 17:13 | No debris in aerator. | No Filter | Unfiltered | None |  |  | 0 | Iron | Y | 0.28 |  | mg/L | 16 | ug/L | 100 | ug/L | Final
380 | ie | Residential | 1st Floor | Kitchen Sink |  | FGW02ie | 2016-03-08 | 17:13 | No debris in aerator. | No Filter | Unfiltered | None |  |  | 0 | Lead | Y | 10 |  | ug/L | 0.11 | ug/L | 0.5 | ug/L | Final
380 | ie | Residential | 1st Floor | Kitchen Sink |  | FGW02ie | 2016-03-08 | 17:13 | No debris in aerator. | No Filter | Unfiltered | None |  |  | 0 | Magnesium | Y | 8.4 |  | mg/L | 48 | ug/L | 5000 | ug/L | Final
380 | ie | Residential | 1st Floor | Kitchen Sink |  | FGW02ie | 2016-03-08 | 17:13 | No debris in aerator. | No Filter | Unfiltered | None |  |  | 0 | Manganese | Y | 0.0047 | J | mg/L | 1.1 | ug/L | 15 | ug/L | Final
380 | ie | Residential | 1st Floor | Kitchen Sink |  | FGW02ie | 2016-03-08 | 17:13 | No debris in aerator. | No Filter | Unfiltered | None |  |  | 0 | Nickel | Y | 0.0037 | J B | mg/L | 0.23 | ug/L | 40 | ug/L | Final
380 | ie | Residential | 1st Floor | Kitchen Sink |  | FGW02ie | 2016-03-08 | 17:13 | No debris in aerator. | No Filter | Unfiltered | None |  |  | 0 | Potassium | Y | 1 | J | mg/L | 30 | ug/L | 5000 | ug/L | Final
380 | ie | Residential | 1st Floor | Kitchen Sink |  | FGW02ie | 2016-03-08 | 17:13 | No debris in aerator. | No Filter | Unfiltered | None |  |  | 0 | Sodium | Y | 4.9 | J | mg/L | 68 | ug/L | 5000 | ug/L | Final
380 | ie | Residential | 1st Floor | Kitchen Sink |  | FGW02ie | 2016-03-08 | 17:13 | No debris in aerator. | No Filter | Unfiltered | None |  |  | 0 | Zinc | Y | 0.087 |  | mg/L | 7.3 | ug/L | 50 | ug/L | Final
380 | ie | Residential | 1st Floor | Kitchen Sink |  | FGW03ieN | 2016-03-08 | 17:27 | Ran water for ten minutes after filter replacement. | New Filter | Filtered Water - New Tap Filter | PUR |  | 0 | 0 | Aluminum | N | 0.009 | U | mg/L | 9 | ug/L | 200 | ug/L | Final
380 | ie | Residential | 1st Floor | Kitchen Sink |  | FGW03ieN | 2016-03-08 | 17:27 | Ran water for ten minutes after filter replacement. | New Filter | Filtered Water - New Tap Filter | PUR |  | 0 | 0 | Cadmium | N | 0.061 | U | ug/L | 0.061 | ug/L | 2 | ug/L | Final
380 | ie | Residential | 1st Floor | Kitchen Sink |  | FGW03ieN | 2016-03-08 | 17:27 | Ran water for ten minutes after filter replacement. | New Filter | Filtered Water - New Tap Filter | PUR |  | 0 | 0 | Calcium | Y | 19 |  | mg/L | 240 | ug/L | 5000 | ug/L | Final
380 | ie | Residential | 1st Floor | Kitchen Sink |  | FGW03ieN | 2016-03-08 | 17:27 | Ran water for ten minutes after filter replacement. | New Filter | Filtered Water - New Tap Filter | PUR |  | 0 | 0 | Chromium | N | 0.2 | U | ug/L | 0.2 | ug/L | 5 | ug/L | Final
380 | ie | Residential | 1st Floor | Kitchen Sink |  | FGW03ieN | 2016-03-08 | 17:27 | Ran water for ten minutes after filter replacement. | New Filter | Filtered Water - New Tap Filter | PUR |  | 0 | 0 | Copper | N | 0.75 | U | ug/L | 0.75 | ug/L | 5 | ug/L | Final
380 | ie | Residential | 1st Floor | Kitchen Sink |  | FGW03ieN | 2016-03-08 | 17:27 | Ran water for ten minutes after filter replacement. | New Filter | Filtered Water - New Tap Filter | PUR |  | 0 | 0 | Iron | N | 0.016 | U | mg/L | 16 | ug/L | 100 | ug/L | Final
380 | ie | Residential | 1st Floor | Kitchen Sink |  | FGW03ieN | 2016-03-08 | 17:27 | Ran water for ten minutes after filter replacement. | New Filter | Filtered Water - New Tap Filter | PUR |  | 0 | 0 | Lead | N | 0.11 | U | ug/L | 0.11 | ug/L | 0.5 | ug/L | Final
380 | ie | Residential | 1st Floor | Kitchen Sink |  | FGW03ieN | 2016-03-08 | 17:27 | Ran water for ten minutes after filter replacement. | New Filter | Filtered Water - New Tap Filter | PUR |  | 0 | 0 | Magnesium | Y | 8.5 |  | mg/L | 48 | ug/L | 5000 | ug/L | Final
380 | ie | Residential | 1st Floor | Kitchen Sink |  | FGW03ieN | 2016-03-08 | 17:27 | Ran water for ten minutes after filter replacement. | New Filter | Filtered Water - New Tap Filter | PUR |  | 0 | 0 | Manganese | N | 0.0011 | U | mg/L | 1.1 | ug/L | 15 | ug/L | Final
380 | ie | Residential | 1st Floor | Kitchen Sink |  | FGW03ieN | 2016-03-08 | 17:27 | Ran water for ten minutes after filter replacement. | New Filter | Filtered Water - New Tap Filter | PUR |  | 0 | 0 | Nickel | N | 0.00023 | U | mg/L | 0.23 | ug/L | 40 | ug/L | Final
380 | ie | Residential | 1st Floor | Kitchen Sink |  | FGW03ieN | 2016-03-08 | 17:27 | Ran water for ten minutes after filter replacement. | New Filter | Filtered Water - New Tap Filter | PUR |  | 0 | 0 | Potassium | Y | 11 |  | mg/L | 30 | ug/L | 5000 | ug/L | Final
380 | ie | Residential | 1st Floor | Kitchen Sink |  | FGW03ieN | 2016-03-08 | 17:27 | Ran water for ten minutes after filter replacement. | New Filter | Filtered Water - New Tap Filter | PUR |  | 0 | 0 | Sodium | Y | 9.5 |  | mg/L | 68 | ug/L | 5000 | ug/L | Final
380 | ie | Residential | 1st Floor | Kitchen Sink |  | FGW03ieN | 2016-03-08 | 17:27 | Ran water for ten minutes after filter replacement. | New Filter | Filtered Water - New Tap Filter | PUR |  | 0 | 0 | Zinc | N | 0.0073 | U | mg/L | 7.3 | ug/L | 50 | ug/L | Final
307 | gg | Residential | 1st Floor | Kitchen Sink |  | FGW01ggU | 2016-02-27 | 15:12 |  | Used Filter | Filtered Water - Used Tap Filter | PUR |  | 12 |  | Aluminum | N | 0.009 | U | mg/L | 9 | ug/L | 200 | ug/L | Final
307 | gg | Residential | 1st Floor | Kitchen Sink |  | FGW01ggU | 2016-02-27 | 15:12 |  | Used Filter | Filtered Water - Used Tap Filter | PUR |  | 12 |  | Cadmium | N | 0.061 | U | ug/L | 0.061 | ug/L | 2 | ug/L | Final
307 | gg | Residential | 1st Floor | Kitchen Sink |  | FGW01ggU | 2016-02-27 | 15:12 |  | Used Filter | Filtered Water - Used Tap Filter | PUR |  | 12 |  | Calcium | Y | 27 | B | mg/L | 240 | ug/L | 5000 | ug/L | Final
307 | gg | Residential | 1st Floor | Kitchen Sink |  | FGW01ggU | 2016-02-27 | 15:12 |  | Used Filter | Filtered Water - Used Tap Filter | PUR |  | 12 |  | Chromium | N | 0.2 | U | ug/L | 0.2 | ug/L | 5 | ug/L | Final
307 | gg | Residential | 1st Floor | Kitchen Sink |  | FGW01ggU | 2016-02-27 | 15:12 |  | Used Filter | Filtered Water - Used Tap Filter | PUR |  | 12 |  | Copper | N | 0.75 | U | ug/L | 0.75 | ug/L | 5 | ug/L | Final
307 | gg | Residential | 1st Floor | Kitchen Sink |  | FGW01ggU | 2016-02-27 | 15:12 |  | Used Filter | Filtered Water - Used Tap Filter | PUR |  | 12 |  | Iron | N | 0.016 | U | mg/L | 16 | ug/L | 100 | ug/L | Final
307 | gg | Residential | 1st Floor | Kitchen Sink |  | FGW01ggU | 2016-02-27 | 15:12 |  | Used Filter | Filtered Water - Used Tap Filter | PUR |  | 12 |  | Lead | N | 0.11 | U | ug/L | 0.11 | ug/L | 0.5 | ug/L | Final
307 | gg | Residential | 1st Floor | Kitchen Sink |  | FGW01ggU | 2016-02-27 | 15:12 |  | Used Filter | Filtered Water - Used Tap Filter | PUR |  | 12 |  | Magnesium | Y | 7.7 | B | mg/L | 48 | ug/L | 5000 | ug/L | Final
307 | gg | Residential | 1st Floor | Kitchen Sink |  | FGW01ggU | 2016-02-27 | 15:12 |  | Used Filter | Filtered Water - Used Tap Filter | PUR |  | 12 |  | Manganese | Y | 0.0018 | J B | mg/L | 1.1 | ug/L | 15 | ug/L | Final
307 | gg | Residential | 1st Floor | Kitchen Sink |  | FGW01ggU | 2016-02-27 | 15:12 |  | Used Filter | Filtered Water - Used Tap Filter | PUR |  | 12 |  | Nickel | N | 0.00023 | U | mg/L | 0.23 | ug/L | 40 | ug/L | Final
307 | gg | Residential | 1st Floor | Kitchen Sink |  | FGW01ggU | 2016-02-27 | 15:12 |  | Used Filter | Filtered Water - Used Tap Filter | PUR |  | 12 |  | Potassium | Y | 3 | J B | mg/L | 30 | ug/L | 5000 | ug/L | Final
307 | gg | Residential | 1st Floor | Kitchen Sink |  | FGW01ggU | 2016-02-27 | 15:12 |  | Used Filter | Filtered Water - Used Tap Filter | PUR |  | 12 |  | Sodium | Y | 6.6 | B | mg/L | 68 | ug/L | 5000 | ug/L | Final
307 | gg | Residential | 1st Floor | Kitchen Sink |  | FGW01ggU | 2016-02-27 | 15:12 |  | Used Filter | Filtered Water - Used Tap Filter | PUR |  | 12 |  | Zinc | N | 0.0073 | U | mg/L | 7.3 | ug/L | 50 | ug/L | Final
307 | gg | Residential | 1st Floor | Kitchen Sink |  | FGW02gg | 2016-02-27 | 15:14 |  | No Filter | Unfiltered | None |  |  |  | Aluminum | Y | 0.0099 | J | mg/L | 9 | ug/L | 200 | ug/L | Final
307 | gg | Residential | 1st Floor | Kitchen Sink |  | FGW02gg | 2016-02-27 | 15:14 |  | No Filter | Unfiltered | None |  |  |  | Cadmium | Y | 0.12 | J | ug/L | 0.061 | ug/L | 2 | ug/L | Final
307 | gg | Residential | 1st Floor | Kitchen Sink |  | FGW02gg | 2016-02-27 | 15:14 |  | No Filter | Unfiltered | None |  |  |  | Calcium | Y | 26 | B | mg/L | 240 | ug/L | 5000 | ug/L | Final
307 | gg | Residential | 1st Floor | Kitchen Sink |  | FGW02gg | 2016-02-27 | 15:14 |  | No Filter | Unfiltered | None |  |  |  | Chromium | N | 0.2 | U | ug/L | 0.2 | ug/L | 5 | ug/L | Final
307 | gg | Residential | 1st Floor | Kitchen Sink |  | FGW02gg | 2016-02-27 | 15:14 |  | No Filter | Unfiltered | None |  |  |  | Copper | Y | 13 | B | ug/L | 0.75 | ug/L | 5 | ug/L | Final
307 | gg | Residential | 1st Floor | Kitchen Sink |  | FGW02gg | 2016-02-27 | 15:14 |  | No Filter | Unfiltered | None |  |  |  | Iron | Y | 0.12 | B | mg/L | 16 | ug/L | 100 | ug/L | Final
307 | gg | Residential | 1st Floor | Kitchen Sink |  | FGW02gg | 2016-02-27 | 15:14 |  | No Filter | Unfiltered | None |  |  |  | Lead | Y | 0.66 |  | ug/L | 0.11 | ug/L | 0.5 | ug/L | Final
307 | gg | Residential | 1st Floor | Kitchen Sink |  | FGW02gg | 2016-02-27 | 15:14 |  | No Filter | Unfiltered | None |  |  |  | Magnesium | Y | 7.6 | B | mg/L | 48 | ug/L | 5000 | ug/L | Final
307 | gg | Residential | 1st Floor | Kitchen Sink |  | FGW02gg | 2016-02-27 | 15:14 |  | No Filter | Unfiltered | None |  |  |  | Manganese | Y | 0.0032 | J B | mg/L | 1.1 | ug/L | 15 | ug/L | Final
307 | gg | Residential | 1st Floor | Kitchen Sink |  | FGW02gg | 2016-02-27 | 15:14 |  | No Filter | Unfiltered | None |  |  |  | Nickel | Y | 0.00034 | J | mg/L | 0.23 | ug/L | 40 | ug/L | Final
307 | gg | Residential | 1st Floor | Kitchen Sink |  | FGW02gg | 2016-02-27 | 15:14 |  | No Filter | Unfiltered | None |  |  |  | Potassium | Y | 0.98 | J B | mg/L | 30 | ug/L | 5000 | ug/L | Final
307 | gg | Residential | 1st Floor | Kitchen Sink |  | FGW02gg | 2016-02-27 | 15:14 |  | No Filter | Unfiltered | None |  |  |  | Sodium | Y | 4.7 | J B | mg/L | 68 | ug/L | 5000 | ug/L | Final
307 | gg | Residential | 1st Floor | Kitchen Sink |  | FGW02gg | 2016-02-27 | 15:14 |  | No Filter | Unfiltered | None |  |  |  | Zinc | Y | 0.041 | J B | mg/L | 7.3 | ug/L | 50 | ug/L | Final
307 | gg | Residential | 1st Floor | Kitchen Sink |  | FGW03ggN | 2016-02-27 | 15:20 |  | New Filter | Filtered Water - New Tap Filter | PUR |  | 0 |  | Aluminum | N | 0.009 | U | mg/L | 9 | ug/L | 200 | ug/L | Final
307 | gg | Residential | 1st Floor | Kitchen Sink |  | FGW03ggN | 2016-02-27 | 15:20 |  | New Filter | Filtered Water - New Tap Filter | PUR |  | 0 |  | Cadmium | N | 0.061 | U | ug/L | 0.061 | ug/L | 2 | ug/L | Final
307 | gg | Residential | 1st Floor | Kitchen Sink |  | FGW03ggN | 2016-02-27 | 15:20 |  | New Filter | Filtered Water - New Tap Filter | PUR |  | 0 |  | Calcium | Y | 18 | B | mg/L | 240 | ug/L | 5000 | ug/L | Final
307 | gg | Residential | 1st Floor | Kitchen Sink |  | FGW03ggN | 2016-02-27 | 15:20 |  | New Filter | Filtered Water - New Tap Filter | PUR |  | 0 |  | Chromium | N | 0.2 | U | ug/L | 0.2 | ug/L | 5 | ug/L | Final
307 | gg | Residential | 1st Floor | Kitchen Sink |  | FGW03ggN | 2016-02-27 | 15:20 |  | New Filter | Filtered Water - New Tap Filter | PUR |  | 0 |  | Copper | N | 0.75 | U | ug/L | 0.75 | ug/L | 5 | ug/L | Final
307 | gg | Residential | 1st Floor | Kitchen Sink |  | FGW03ggN | 2016-02-27 | 15:20 |  | New Filter | Filtered Water - New Tap Filter | PUR |  | 0 |  | Iron | N | 0.016 | U | mg/L | 16 | ug/L | 100 | ug/L | Final
307 | gg | Residential | 1st Floor | Kitchen Sink |  | FGW03ggN | 2016-02-27 | 15:20 |  | New Filter | Filtered Water - New Tap Filter | PUR |  | 0 |  | Lead | N | 0.11 | U | ug/L | 0.11 | ug/L | 0.5 | ug/L | Final
307 | gg | Residential | 1st Floor | Kitchen Sink |  | FGW03ggN | 2016-02-27 | 15:20 |  | New Filter | Filtered Water - New Tap Filter | PUR |  | 0 |  | Magnesium | Y | 8.8 | B | mg/L | 48 | ug/L | 5000 | ug/L | Final
307 | gg | Residential | 1st Floor | Kitchen Sink |  | FGW03ggN | 2016-02-27 | 15:20 |  | New Filter | Filtered Water - New Tap Filter | PUR |  | 0 |  | Manganese | N | 0.0011 | U | mg/L | 1.1 | ug/L | 15 | ug/L | Final
307 | gg | Residential | 1st Floor | Kitchen Sink |  | FGW03ggN | 2016-02-27 | 15:20 |  | New Filter | Filtered Water - New Tap Filter | PUR |  | 0 |  | Nickel | N | 0.00023 | U | mg/L | 0.23 | ug/L | 40 | ug/L | Final
307 | gg | Residential | 1st Floor | Kitchen Sink |  | FGW03ggN | 2016-02-27 | 15:20 |  | New Filter | Filtered Water - New Tap Filter | PUR |  | 0 |  | Potassium | Y | 13 | B | mg/L | 30 | ug/L | 5000 | ug/L | Final
307 | gg | Residential | 1st Floor | Kitchen Sink |  | FGW03ggN | 2016-02-27 | 15:20 |  | New Filter | Filtered Water - New Tap Filter | PUR |  | 0 |  | Sodium | Y | 9.4 | B | mg/L | 68 | ug/L | 5000 | ug/L | Final
307 | gg | Residential | 1st Floor | Kitchen Sink |  | FGW03ggN | 2016-02-27 | 15:20 |  | New Filter | Filtered Water - New Tap Filter | PUR |  | 0 |  | Zinc | N | 0.0073 | U | mg/L | 7.3 | ug/L | 50 | ug/L | Final
370 | ib | Residential | 1st Floor | Kitchen Sink |  | FGW01ibU | 2016-03-07 | 17:39 |  | Used Filter | Filtered Water - Used Tap Filter | PUR |  | 2 |  | Aluminum | N | 0.009 | U | mg/L | 9 | ug/L | 200 | ug/L | Final
370 | ib | Residential | 1st Floor | Kitchen Sink |  | FGW01ibU | 2016-03-07 | 17:39 |  | Used Filter | Filtered Water - Used Tap Filter | PUR |  | 2 |  | Cadmium | N | 0.061 | U | ug/L | 0.061 | ug/L | 2 | ug/L | Final
370 | ib | Residential | 1st Floor | Kitchen Sink |  | FGW01ibU | 2016-03-07 | 17:39 |  | Used Filter | Filtered Water - Used Tap Filter | PUR |  | 2 |  | Calcium | Y | 27 |  | mg/L | 240 | ug/L | 5000 | ug/L | Final
370 | ib | Residential | 1st Floor | Kitchen Sink |  | FGW01ibU | 2016-03-07 | 17:39 |  | Used Filter | Filtered Water - Used Tap Filter | PUR |  | 2 |  | Chromium | N | 0.2 | U | ug/L | 0.2 | ug/L | 5 | ug/L | Final
370 | ib | Residential | 1st Floor | Kitchen Sink |  | FGW01ibU | 2016-03-07 | 17:39 |  | Used Filter | Filtered Water - Used Tap Filter | PUR |  | 2 |  | Copper | N | 0.75 | U | ug/L | 0.75 | ug/L | 5 | ug/L | Final
370 | ib | Residential | 1st Floor | Kitchen Sink |  | FGW01ibU | 2016-03-07 | 17:39 |  | Used Filter | Filtered Water - Used Tap Filter | PUR |  | 2 |  | Iron | N | 0.016 | U | mg/L | 16 | ug/L | 100 | ug/L | Final
370 | ib | Residential | 1st Floor | Kitchen Sink |  | FGW01ibU | 2016-03-07 | 17:39 |  | Used Filter | Filtered Water - Used Tap Filter | PUR |  | 2 |  | Lead | N | 0.11 | U | ug/L | 0.11 | ug/L | 0.5 | ug/L | Final
370 | ib | Residential | 1st Floor | Kitchen Sink |  | FGW01ibU | 2016-03-07 | 17:39 |  | Used Filter | Filtered Water - Used Tap Filter | PUR |  | 2 |  | Magnesium | Y | 8.2 |  | mg/L | 48 | ug/L | 5000 | ug/L | Final
370 | ib | Residential | 1st Floor | Kitchen Sink |  | FGW01ibU | 2016-03-07 | 17:39 |  | Used Filter | Filtered Water - Used Tap Filter | PUR |  | 2 |  | Manganese | N | 0.0011 | U | mg/L | 1.1 | ug/L | 15 | ug/L | Final
370 | ib | Residential | 1st Floor | Kitchen Sink |  | FGW01ibU | 2016-03-07 | 17:39 |  | Used Filter | Filtered Water - Used Tap Filter | PUR |  | 2 |  | Nickel | Y | 0.00069 | J B | mg/L | 0.23 | ug/L | 40 | ug/L | Final
370 | ib | Residential | 1st Floor | Kitchen Sink |  | FGW01ibU | 2016-03-07 | 17:39 |  | Used Filter | Filtered Water - Used Tap Filter | PUR |  | 2 |  | Potassium | Y | 1.1 | J | mg/L | 30 | ug/L | 5000 | ug/L | Final
370 | ib | Residential | 1st Floor | Kitchen Sink |  | FGW01ibU | 2016-03-07 | 17:39 |  | Used Filter | Filtered Water - Used Tap Filter | PUR |  | 2 |  | Sodium | Y | 4.8 | J | mg/L | 68 | ug/L | 5000 | ug/L | Final
370 | ib | Residential | 1st Floor | Kitchen Sink |  | FGW01ibU | 2016-03-07 | 17:39 |  | Used Filter | Filtered Water - Used Tap Filter | PUR |  | 2 |  | Zinc | N | 0.0073 | U | mg/L | 7.3 | ug/L | 50 | ug/L | Final
370 | ib | Residential | 1st Floor | Kitchen Sink |  | FGW02ib | 2016-03-07 | 17:41 |  | No Filter | Unfiltered | None |  |  |  | Aluminum | Y | 0.016 | J | mg/L | 9 | ug/L | 200 | ug/L | Final
370 | ib | Residential | 1st Floor | Kitchen Sink |  | FGW02ib | 2016-03-07 | 17:41 |  | No Filter | Unfiltered | None |  |  |  | Cadmium | N | 0.061 | U | ug/L | 0.061 | ug/L | 2 | ug/L | Final
370 | ib | Residential | 1st Floor | Kitchen Sink |  | FGW02ib | 2016-03-07 | 17:41 |  | No Filter | Unfiltered | None |  |  |  | Calcium | Y | 27 |  | mg/L | 240 | ug/L | 5000 | ug/L | Final
370 | ib | Residential | 1st Floor | Kitchen Sink |  | FGW02ib | 2016-03-07 | 17:41 |  | No Filter | Unfiltered | None |  |  |  | Chromium | N | 0.2 | U | ug/L | 0.2 | ug/L | 5 | ug/L | Final
370 | ib | Residential | 1st Floor | Kitchen Sink |  | FGW02ib | 2016-03-07 | 17:41 |  | No Filter | Unfiltered | None |  |  |  | Copper | Y | 13 |  | ug/L | 0.75 | ug/L | 5 | ug/L | Final
370 | ib | Residential | 1st Floor | Kitchen Sink |  | FGW02ib | 2016-03-07 | 17:41 |  | No Filter | Unfiltered | None |  |  |  | Iron | Y | 0.04 | J | mg/L | 16 | ug/L | 100 | ug/L | Final
370 | ib | Residential | 1st Floor | Kitchen Sink |  | FGW02ib | 2016-03-07 | 17:41 |  | No Filter | Unfiltered | None |  |  |  | Lead | Y | 0.61 |  | ug/L | 0.11 | ug/L | 0.5 | ug/L | Final
370 | ib | Residential | 1st Floor | Kitchen Sink |  | FGW02ib | 2016-03-07 | 17:41 |  | No Filter | Unfiltered | None |  |  |  | Magnesium | Y | 8 |  | mg/L | 48 | ug/L | 5000 | ug/L | Final
370 | ib | Residential | 1st Floor | Kitchen Sink |  | FGW02ib | 2016-03-07 | 17:41 |  | No Filter | Unfiltered | None |  |  |  | Manganese | Y | 0.0032 | J | mg/L | 1.1 | ug/L | 15 | ug/L | Final
370 | ib | Residential | 1st Floor | Kitchen Sink |  | FGW02ib | 2016-03-07 | 17:41 |  | No Filter | Unfiltered | None |  |  |  | Nickel | Y | 0.0006 | J B | mg/L | 0.23 | ug/L | 40 | ug/L | Final
370 | ib | Residential | 1st Floor | Kitchen Sink |  | FGW02ib | 2016-03-07 | 17:41 |  | No Filter | Unfiltered | None |  |  |  | Potassium | Y | 0.99 | J | mg/L | 30 | ug/L | 5000 | ug/L | Final
370 | ib | Residential | 1st Floor | Kitchen Sink |  | FGW02ib | 2016-03-07 | 17:41 |  | No Filter | Unfiltered | None |  |  |  | Sodium | Y | 4.9 | J | mg/L | 68 | ug/L | 5000 | ug/L | Final
370 | ib | Residential | 1st Floor | Kitchen Sink |  | FGW02ib | 2016-03-07 | 17:41 |  | No Filter | Unfiltered | None |  |  |  | Zinc | Y | 0.018 | J | mg/L | 7.3 | ug/L | 50 | ug/L | Final
370 | ib | Residential | 1st Floor | Kitchen Sink |  | FGW03ibN | 2016-03-07 | 17:48 |  | New Filter | Filtered Water - New Tap Filter | PUR |  | 0 |  | Aluminum | N | 0.009 | U | mg/L | 9 | ug/L | 200 | ug/L | Final
370 | ib | Residential | 1st Floor | Kitchen Sink |  | FGW03ibN | 2016-03-07 | 17:48 |  | New Filter | Filtered Water - New Tap Filter | PUR |  | 0 |  | Cadmium | N | 0.061 | U | ug/L | 0.061 | ug/L | 2 | ug/L | Final
370 | ib | Residential | 1st Floor | Kitchen Sink |  | FGW03ibN | 2016-03-07 | 17:48 |  | New Filter | Filtered Water - New Tap Filter | PUR |  | 0 |  | Calcium | Y | 15 |  | mg/L | 240 | ug/L | 5000 | ug/L | Final
370 | ib | Residential | 1st Floor | Kitchen Sink |  | FGW03ibN | 2016-03-07 | 17:48 |  | New Filter | Filtered Water - New Tap Filter | PUR |  | 0 |  | Chromium | N | 0.2 | U | ug/L | 0.2 | ug/L | 5 | ug/L | Final
370 | ib | Residential | 1st Floor | Kitchen Sink |  | FGW03ibN | 2016-03-07 | 17:48 |  | New Filter | Filtered Water - New Tap Filter | PUR |  | 0 |  | Copper | Y | 2.1 | J | ug/L | 0.75 | ug/L | 5 | ug/L | Final
370 | ib | Residential | 1st Floor | Kitchen Sink |  | FGW03ibN | 2016-03-07 | 17:48 |  | New Filter | Filtered Water - New Tap Filter | PUR |  | 0 |  | Iron | N | 0.016 | U | mg/L | 16 | ug/L | 100 | ug/L | Final
370 | ib | Residential | 1st Floor | Kitchen Sink |  | FGW03ibN | 2016-03-07 | 17:48 |  | New Filter | Filtered Water - New Tap Filter | PUR |  | 0 |  | Lead | N | 0.11 | U | ug/L | 0.11 | ug/L | 0.5 | ug/L | Final
370 | ib | Residential | 1st Floor | Kitchen Sink |  | FGW03ibN | 2016-03-07 | 17:48 |  | New Filter | Filtered Water - New Tap Filter | PUR |  | 0 |  | Magnesium | Y | 9.2 |  | mg/L | 48 | ug/L | 5000 | ug/L | Final
370 | ib | Residential | 1st Floor | Kitchen Sink |  | FGW03ibN | 2016-03-07 | 17:48 |  | New Filter | Filtered Water - New Tap Filter | PUR |  | 0 |  | Manganese | N | 0.0011 | U | mg/L | 1.1 | ug/L | 15 | ug/L | Final
370 | ib | Residential | 1st Floor | Kitchen Sink |  | FGW03ibN | 2016-03-07 | 17:48 |  | New Filter | Filtered Water - New Tap Filter | PUR |  | 0 |  | Nickel | N | 0.00023 | U | mg/L | 0.23 | ug/L | 40 | ug/L | Final
370 | ib | Residential | 1st Floor | Kitchen Sink |  | FGW03ibN | 2016-03-07 | 17:48 |  | New Filter | Filtered Water - New Tap Filter | PUR |  | 0 |  | Potassium | Y | 18 |  | mg/L | 30 | ug/L | 5000 | ug/L | Final
370 | ib | Residential | 1st Floor | Kitchen Sink |  | FGW03ibN | 2016-03-07 | 17:48 |  | New Filter | Filtered Water - New Tap Filter | PUR |  | 0 |  | Sodium | Y | 11 |  | mg/L | 68 | ug/L | 5000 | ug/L | Final
370 | ib | Residential | 1st Floor | Kitchen Sink |  | FGW03ibN | 2016-03-07 | 17:48 |  | New Filter | Filtered Water - New Tap Filter | PUR |  | 0 |  | Zinc | N | 0.0073 | U | mg/L | 7.3 | ug/L | 50 | ug/L | Final
608 | aq | Residential | 1st Floor | Kitchen Sink |  | FGC01aq | 2016-04-12 | 10:14 |  | No Filter | Unfiltered | None |  | 0.5 | 6 | Aluminum | Y | 0.013 | J | mg/L | 9 | ug/L | 200 | ug/L | Final
608 | aq | Residential | 1st Floor | Kitchen Sink |  | FGC01aq | 2016-04-12 | 10:14 |  | No Filter | Unfiltered | None |  | 0.5 | 6 | Cadmium | N | 0.061 | U | ug/L | 0.061 | ug/L | 2 | ug/L | Final
608 | aq | Residential | 1st Floor | Kitchen Sink |  | FGC01aq | 2016-04-12 | 10:14 |  | No Filter | Unfiltered | None |  | 0.5 | 6 | Calcium | Y | 26 |  | mg/L | 240 | ug/L | 5000 | ug/L | Final
608 | aq | Residential | 1st Floor | Kitchen Sink |  | FGC01aq | 2016-04-12 | 10:14 |  | No Filter | Unfiltered | None |  | 0.5 | 6 | Chromium | N | 0.2 | U | ug/L | 0.2 | ug/L | 5 | ug/L | Final
608 | aq | Residential | 1st Floor | Kitchen Sink |  | FGC01aq | 2016-04-12 | 10:14 |  | No Filter | Unfiltered | None |  | 0.5 | 6 | Copper | Y | 89 |  | ug/L | 0.75 | ug/L | 5 | ug/L | Final
608 | aq | Residential | 1st Floor | Kitchen Sink |  | FGC01aq | 2016-04-12 | 10:14 |  | No Filter | Unfiltered | None |  | 0.5 | 6 | Iron | Y | 0.033 | J | mg/L | 16 | ug/L | 100 | ug/L | Final
608 | aq | Residential | 1st Floor | Kitchen Sink |  | FGC01aq | 2016-04-12 | 10:14 |  | No Filter | Unfiltered | None |  | 0.5 | 6 | Lead | Y | 4.3 |  | ug/L | 0.11 | ug/L | 0.5 | ug/L | Final
608 | aq | Residential | 1st Floor | Kitchen Sink |  | FGC01aq | 2016-04-12 | 10:14 |  | No Filter | Unfiltered | None |  | 0.5 | 6 | Magnesium | Y | 7.8 |  | mg/L | 48 | ug/L | 5000 | ug/L | Final
608 | aq | Residential | 1st Floor | Kitchen Sink |  | FGC01aq | 2016-04-12 | 10:14 |  | No Filter | Unfiltered | None |  | 0.5 | 6 | Manganese | Y | 0.0022 | J | mg/L | 1.1 | ug/L | 15 | ug/L | Final
608 | aq | Residential | 1st Floor | Kitchen Sink |  | FGC01aq | 2016-04-12 | 10:14 |  | No Filter | Unfiltered | None |  | 0.5 | 6 | Nickel | Y | 0.0011 | J | mg/L | 0.23 | ug/L | 40 | ug/L | Final
608 | aq | Residential | 1st Floor | Kitchen Sink |  | FGC01aq | 2016-04-12 | 10:14 |  | No Filter | Unfiltered | None |  | 0.5 | 6 | Potassium | Y | 0.98 | J | mg/L | 30 | ug/L | 5000 | ug/L | Final
608 | aq | Residential | 1st Floor | Kitchen Sink |  | FGC01aq | 2016-04-12 | 10:14 |  | No Filter | Unfiltered | None |  | 0.5 | 6 | Sodium | Y | 4.6 | J | mg/L | 68 | ug/L | 5000 | ug/L | Final
608 | aq | Residential | 1st Floor | Kitchen Sink |  | FGC01aq | 2016-04-12 | 10:14 |  | No Filter | Unfiltered | None |  | 0.5 | 6 | Zinc | Y | 0.09 |  | mg/L | 7.3 | ug/L | 50 | ug/L | Final
608 | aq | Residential | 1st Floor | Kitchen Sink |  | FGC02aqU | 2016-04-12 | 10:15 |  | Used Filter | Filtered Water - Used Tap Filter | PUR |  | 0.5 | 6 | Aluminum | N | 0.009 | U | mg/L | 9 | ug/L | 200 | ug/L | Final
608 | aq | Residential | 1st Floor | Kitchen Sink |  | FGC02aqU | 2016-04-12 | 10:15 |  | Used Filter | Filtered Water - Used Tap Filter | PUR |  | 0.5 | 6 | Cadmium | N | 0.061 | U | ug/L | 0.061 | ug/L | 2 | ug/L | Final
608 | aq | Residential | 1st Floor | Kitchen Sink |  | FGC02aqU | 2016-04-12 | 10:15 |  | Used Filter | Filtered Water - Used Tap Filter | PUR |  | 0.5 | 6 | Calcium | Y | 13 |  | mg/L | 240 | ug/L | 5000 | ug/L | Final
608 | aq | Residential | 1st Floor | Kitchen Sink |  | FGC02aqU | 2016-04-12 | 10:15 |  | Used Filter | Filtered Water - Used Tap Filter | PUR |  | 0.5 | 6 | Chromium | N | 0.2 | U | ug/L | 0.2 | ug/L | 5 | ug/L | Final
608 | aq | Residential | 1st Floor | Kitchen Sink |  | FGC02aqU | 2016-04-12 | 10:15 |  | Used Filter | Filtered Water - Used Tap Filter | PUR |  | 0.5 | 6 | Copper | N | 0.75 | U | ug/L | 0.75 | ug/L | 5 | ug/L | Final
608 | aq | Residential | 1st Floor | Kitchen Sink |  | FGC02aqU | 2016-04-12 | 10:15 |  | Used Filter | Filtered Water - Used Tap Filter | PUR |  | 0.5 | 6 | Iron | N | 0.016 | U | mg/L | 16 | ug/L | 100 | ug/L | Final
608 | aq | Residential | 1st Floor | Kitchen Sink |  | FGC02aqU | 2016-04-12 | 10:15 |  | Used Filter | Filtered Water - Used Tap Filter | PUR |  | 0.5 | 6 | Lead | N | 0.11 | U | ug/L | 0.11 | ug/L | 0.5 | ug/L | Final
608 | aq | Residential | 1st Floor | Kitchen Sink |  | FGC02aqU | 2016-04-12 | 10:15 |  | Used Filter | Filtered Water - Used Tap Filter | PUR |  | 0.5 | 6 | Magnesium | Y | 10 |  | mg/L | 48 | ug/L | 5000 | ug/L | Final
608 | aq | Residential | 1st Floor | Kitchen Sink |  | FGC02aqU | 2016-04-12 | 10:15 |  | Used Filter | Filtered Water - Used Tap Filter | PUR |  | 0.5 | 6 | Manganese | N | 0.0011 | U | mg/L | 1.1 | ug/L | 15 | ug/L | Final
608 | aq | Residential | 1st Floor | Kitchen Sink |  | FGC02aqU | 2016-04-12 | 10:15 |  | Used Filter | Filtered Water - Used Tap Filter | PUR |  | 0.5 | 6 | Nickel | N | 0.00023 | U | mg/L | 0.23 | ug/L | 40 | ug/L | Final
608 | aq | Residential | 1st Floor | Kitchen Sink |  | FGC02aqU | 2016-04-12 | 10:15 |  | Used Filter | Filtered Water - Used Tap Filter | PUR |  | 0.5 | 6 | Potassium | Y | 13 |  | mg/L | 30 | ug/L | 5000 | ug/L | Final
608 | aq | Residential | 1st Floor | Kitchen Sink |  | FGC02aqU | 2016-04-12 | 10:15 |  | Used Filter | Filtered Water - Used Tap Filter | PUR |  | 0.5 | 6 | Sodium | Y | 11 |  | mg/L | 68 | ug/L | 5000 | ug/L | Final
608 | aq | Residential | 1st Floor | Kitchen Sink |  | FGC02aqU | 2016-04-12 | 10:15 |  | Used Filter | Filtered Water - Used Tap Filter | PUR |  | 0.5 | 6 | Zinc | N | 0.0073 | U | mg/L | 7.3 | ug/L | 50 | ug/L | Final
614 | be | Residential | 2nd Floor | Kitchen Sink |  | FGC01be | 2016-04-14 | 09:10 |  | No Filter | Unfiltered | None |  | 0 | 6 | Aluminum | Y | 0.042 | J | mg/L | 9 | ug/L | 200 | ug/L | Final
614 | be | Residential | 2nd Floor | Kitchen Sink |  | FGC01be | 2016-04-14 | 09:10 |  | No Filter | Unfiltered | None |  | 0 | 6 | Cadmium | Y | 0.13 | J | ug/L | 0.061 | ug/L | 2 | ug/L | Final
614 | be | Residential | 2nd Floor | Kitchen Sink |  | FGC01be | 2016-04-14 | 09:10 |  | No Filter | Unfiltered | None |  | 0 | 6 | Calcium | Y | 27 |  | mg/L | 240 | ug/L | 5000 | ug/L | Final
614 | be | Residential | 2nd Floor | Kitchen Sink |  | FGC01be | 2016-04-14 | 09:10 |  | No Filter | Unfiltered | None |  | 0 | 6 | Chromium | N | 0.2 | U | ug/L | 0.2 | ug/L | 5 | ug/L | Final
614 | be | Residential | 2nd Floor | Kitchen Sink |  | FGC01be | 2016-04-14 | 09:10 |  | No Filter | Unfiltered | None |  | 0 | 6 | Copper | Y | 59 |  | ug/L | 0.75 | ug/L | 5 | ug/L | Final
614 | be | Residential | 2nd Floor | Kitchen Sink |  | FGC01be | 2016-04-14 | 09:10 |  | No Filter | Unfiltered | None |  | 0 | 6 | Iron | Y | 0.088 | J | mg/L | 16 | ug/L | 100 | ug/L | Final
614 | be | Residential | 2nd Floor | Kitchen Sink |  | FGC01be | 2016-04-14 | 09:10 |  | No Filter | Unfiltered | None |  | 0 | 6 | Lead | Y | 8.7 |  | ug/L | 0.11 | ug/L | 0.5 | ug/L | Final
614 | be | Residential | 2nd Floor | Kitchen Sink |  | FGC01be | 2016-04-14 | 09:10 |  | No Filter | Unfiltered | None |  | 0 | 6 | Magnesium | Y | 8.1 |  | mg/L | 48 | ug/L | 5000 | ug/L | Final
614 | be | Residential | 2nd Floor | Kitchen Sink |  | FGC01be | 2016-04-14 | 09:10 |  | No Filter | Unfiltered | None |  | 0 | 6 | Manganese | Y | 0.0062 | J | mg/L | 1.1 | ug/L | 15 | ug/L | Final
614 | be | Residential | 2nd Floor | Kitchen Sink |  | FGC01be | 2016-04-14 | 09:10 |  | No Filter | Unfiltered | None |  | 0 | 6 | Nickel | Y | 0.00082 | J | mg/L | 0.23 | ug/L | 40 | ug/L | Final
614 | be | Residential | 2nd Floor | Kitchen Sink |  | FGC01be | 2016-04-14 | 09:10 |  | No Filter | Unfiltered | None |  | 0 | 6 | Potassium | Y | 0.99 | J | mg/L | 30 | ug/L | 5000 | ug/L | Final
614 | be | Residential | 2nd Floor | Kitchen Sink |  | FGC01be | 2016-04-14 | 09:10 |  | No Filter | Unfiltered | None |  | 0 | 6 | Sodium | Y | 4.8 | J | mg/L | 68 | ug/L | 5000 | ug/L | Final
614 | be | Residential | 2nd Floor | Kitchen Sink |  | FGC01be | 2016-04-14 | 09:10 |  | No Filter | Unfiltered | None |  | 0 | 6 | Zinc | Y | 0.051 |  | mg/L | 7.3 | ug/L | 50 | ug/L | Final
614 | be | Residential | 2nd Floor | Kitchen Sink |  | FGC02beU | 2016-04-14 | 09:11 |  | Used Filter | Filtered Water - Used Tap Filter | PUR |  | 4 | 6 | Aluminum | N | 0.009 | U | mg/L | 9 | ug/L | 200 | ug/L | Final
614 | be | Residential | 2nd Floor | Kitchen Sink |  | FGC02beU | 2016-04-14 | 09:11 |  | Used Filter | Filtered Water - Used Tap Filter | PUR |  | 4 | 6 | Cadmium | Y | 0.072 | J | ug/L | 0.061 | ug/L | 2 | ug/L | Final
614 | be | Residential | 2nd Floor | Kitchen Sink |  | FGC02beU | 2016-04-14 | 09:11 |  | Used Filter | Filtered Water - Used Tap Filter | PUR |  | 4 | 6 | Calcium | Y | 28 |  | mg/L | 240 | ug/L | 5000 | ug/L | Final
614 | be | Residential | 2nd Floor | Kitchen Sink |  | FGC02beU | 2016-04-14 | 09:11 |  | Used Filter | Filtered Water - Used Tap Filter | PUR |  | 4 | 6 | Chromium | N | 0.2 | U | ug/L | 0.2 | ug/L | 5 | ug/L | Final
614 | be | Residential | 2nd Floor | Kitchen Sink |  | FGC02beU | 2016-04-14 | 09:11 |  | Used Filter | Filtered Water - Used Tap Filter | PUR |  | 4 | 6 | Copper | N | 0.75 | U | ug/L | 0.75 | ug/L | 5 | ug/L | Final
614 | be | Residential | 2nd Floor | Kitchen Sink |  | FGC02beU | 2016-04-14 | 09:11 |  | Used Filter | Filtered Water - Used Tap Filter | PUR |  | 4 | 6 | Iron | N | 0.016 | U | mg/L | 16 | ug/L | 100 | ug/L | Final
614 | be | Residential | 2nd Floor | Kitchen Sink |  | FGC02beU | 2016-04-14 | 09:11 |  | Used Filter | Filtered Water - Used Tap Filter | PUR |  | 4 | 6 | Lead | N | 0.11 | U | ug/L | 0.11 | ug/L | 0.5 | ug/L | Final
614 | be | Residential | 2nd Floor | Kitchen Sink |  | FGC02beU | 2016-04-14 | 09:11 |  | Used Filter | Filtered Water - Used Tap Filter | PUR |  | 4 | 6 | Magnesium | Y | 8.6 |  | mg/L | 48 | ug/L | 5000 | ug/L | Final
614 | be | Residential | 2nd Floor | Kitchen Sink |  | FGC02beU | 2016-04-14 | 09:11 |  | Used Filter | Filtered Water - Used Tap Filter | PUR |  | 4 | 6 | Manganese | N | 0.0011 | U | mg/L | 1.1 | ug/L | 15 | ug/L | Final
614 | be | Residential | 2nd Floor | Kitchen Sink |  | FGC02beU | 2016-04-14 | 09:11 |  | Used Filter | Filtered Water - Used Tap Filter | PUR |  | 4 | 6 | Nickel | Y | 0.00069 | J | mg/L | 0.23 | ug/L | 40 | ug/L | Final
614 | be | Residential | 2nd Floor | Kitchen Sink |  | FGC02beU | 2016-04-14 | 09:11 |  | Used Filter | Filtered Water - Used Tap Filter | PUR |  | 4 | 6 | Potassium | Y | 0.85 | J | mg/L | 30 | ug/L | 5000 | ug/L | Final
614 | be | Residential | 2nd Floor | Kitchen Sink |  | FGC02beU | 2016-04-14 | 09:11 |  | Used Filter | Filtered Water - Used Tap Filter | PUR |  | 4 | 6 | Sodium | Y | 4.6 | J | mg/L | 68 | ug/L | 5000 | ug/L | Final
614 | be | Residential | 2nd Floor | Kitchen Sink |  | FGC02beU | 2016-04-14 | 09:11 |  | Used Filter | Filtered Water - Used Tap Filter | PUR |  | 4 | 6 | Zinc | N | 0.0073 | U | mg/L | 7.3 | ug/L | 50 | ug/L | Final
139 | cg | Residential | 1st Floor | Kitchen Sink |  | FGW01cgU | 2016-02-15 | 14:43 |  | Used Filter | Filtered Water - Used Tap Filter | Brita |  | 4 |  | Aluminum | Y | 0.03 | J | mg/L | 9 | ug/L | 200 | ug/L | Final
139 | cg | Residential | 1st Floor | Kitchen Sink |  | FGW01cgU | 2016-02-15 | 14:43 |  | Used Filter | Filtered Water - Used Tap Filter | Brita |  | 4 |  | Cadmium | Y | 0.23 | J | ug/L | 0.061 | ug/L | 2 | ug/L | Final
139 | cg | Residential | 1st Floor | Kitchen Sink |  | FGW01cgU | 2016-02-15 | 14:43 |  | Used Filter | Filtered Water - Used Tap Filter | Brita |  | 4 |  | Calcium | Y | 26 |  | mg/L | 240 | ug/L | 5000 | ug/L | Final
139 | cg | Residential | 1st Floor | Kitchen Sink |  | FGW01cgU | 2016-02-15 | 14:43 |  | Used Filter | Filtered Water - Used Tap Filter | Brita |  | 4 |  | Chromium | N | 0.2 | U | ug/L | 0.2 | ug/L | 5 | ug/L | Final
139 | cg | Residential | 1st Floor | Kitchen Sink |  | FGW01cgU | 2016-02-15 | 14:43 |  | Used Filter | Filtered Water - Used Tap Filter | Brita |  | 4 |  | Copper | N | 0.75 | U | ug/L | 0.75 | ug/L | 5 | ug/L | Final
139 | cg | Residential | 1st Floor | Kitchen Sink |  | FGW01cgU | 2016-02-15 | 14:43 |  | Used Filter | Filtered Water - Used Tap Filter | Brita |  | 4 |  | Iron | N | 0.016 | U | mg/L | 16 | ug/L | 100 | ug/L | Final
139 | cg | Residential | 1st Floor | Kitchen Sink |  | FGW01cgU | 2016-02-15 | 14:43 |  | Used Filter | Filtered Water - Used Tap Filter | Brita |  | 4 |  | Lead | Y | 0.13 | J | ug/L | 0.11 | ug/L | 0.5 | ug/L | Final
139 | cg | Residential | 1st Floor | Kitchen Sink |  | FGW01cgU | 2016-02-15 | 14:43 |  | Used Filter | Filtered Water - Used Tap Filter | Brita |  | 4 |  | Magnesium | Y | 8 |  | mg/L | 48 | ug/L | 5000 | ug/L | Final
139 | cg | Residential | 1st Floor | Kitchen Sink |  | FGW01cgU | 2016-02-15 | 14:43 |  | Used Filter | Filtered Water - Used Tap Filter | Brita |  | 4 |  | Manganese | Y | 0.0057 | J | mg/L | 1.1 | ug/L | 15 | ug/L | Final
139 | cg | Residential | 1st Floor | Kitchen Sink |  | FGW01cgU | 2016-02-15 | 14:43 |  | Used Filter | Filtered Water - Used Tap Filter | Brita |  | 4 |  | Nickel | N | 0.00023 | U | mg/L | 0.23 | ug/L | 40 | ug/L | Final
139 | cg | Residential | 1st Floor | Kitchen Sink |  | FGW01cgU | 2016-02-15 | 14:43 |  | Used Filter | Filtered Water - Used Tap Filter | Brita |  | 4 |  | Potassium | Y | 0.71 | J | mg/L | 30 | ug/L | 5000 | ug/L | Final
139 | cg | Residential | 1st Floor | Kitchen Sink |  | FGW01cgU | 2016-02-15 | 14:43 |  | Used Filter | Filtered Water - Used Tap Filter | Brita |  | 4 |  | Sodium | Y | 4.3 | J | mg/L | 68 | ug/L | 5000 | ug/L | Final
139 | cg | Residential | 1st Floor | Kitchen Sink |  | FGW01cgU | 2016-02-15 | 14:43 |  | Used Filter | Filtered Water - Used Tap Filter | Brita |  | 4 |  | Zinc | N | 0.0073 | U | mg/L | 7.3 | ug/L | 50 | ug/L | Final
139 | cg | Residential | 1st Floor | Kitchen Sink |  | FGW02cg | 2016-02-15 | 14:48 |  | No Filter | Unfiltered | None |  |  |  | Aluminum | Y | 0.016 | J | mg/L | 9 | ug/L | 200 | ug/L | Final
139 | cg | Residential | 1st Floor | Kitchen Sink |  | FGW02cg | 2016-02-15 | 14:48 |  | No Filter | Unfiltered | None |  |  |  | Cadmium | Y | 0.36 | J | ug/L | 0.061 | ug/L | 2 | ug/L | Final
139 | cg | Residential | 1st Floor | Kitchen Sink |  | FGW02cg | 2016-02-15 | 14:48 |  | No Filter | Unfiltered | None |  |  |  | Calcium | Y | 26 |  | mg/L | 240 | ug/L | 5000 | ug/L | Final
139 | cg | Residential | 1st Floor | Kitchen Sink |  | FGW02cg | 2016-02-15 | 14:48 |  | No Filter | Unfiltered | None |  |  |  | Chromium | Y | 0.37 | J | ug/L | 0.2 | ug/L | 5 | ug/L | Final
139 | cg | Residential | 1st Floor | Kitchen Sink |  | FGW02cg | 2016-02-15 | 14:48 |  | No Filter | Unfiltered | None |  |  |  | Copper | Y | 53 |  | ug/L | 0.75 | ug/L | 5 | ug/L | Final
139 | cg | Residential | 1st Floor | Kitchen Sink |  | FGW02cg | 2016-02-15 | 14:48 |  | No Filter | Unfiltered | None |  |  |  | Iron | Y | 0.053 | J | mg/L | 16 | ug/L | 100 | ug/L | Final
139 | cg | Residential | 1st Floor | Kitchen Sink |  | FGW02cg | 2016-02-15 | 14:48 |  | No Filter | Unfiltered | None |  |  |  | Lead | Y | 1.5 |  | ug/L | 0.11 | ug/L | 0.5 | ug/L | Final
139 | cg | Residential | 1st Floor | Kitchen Sink |  | FGW02cg | 2016-02-15 | 14:48 |  | No Filter | Unfiltered | None |  |  |  | Magnesium | Y | 7.7 |  | mg/L | 48 | ug/L | 5000 | ug/L | Final
139 | cg | Residential | 1st Floor | Kitchen Sink |  | FGW02cg | 2016-02-15 | 14:48 |  | No Filter | Unfiltered | None |  |  |  | Manganese | Y | 0.0038 | J | mg/L | 1.1 | ug/L | 15 | ug/L | Final
139 | cg | Residential | 1st Floor | Kitchen Sink |  | FGW02cg | 2016-02-15 | 14:48 |  | No Filter | Unfiltered | None |  |  |  | Nickel | N | 0.00023 | U | mg/L | 0.23 | ug/L | 40 | ug/L | Final
139 | cg | Residential | 1st Floor | Kitchen Sink |  | FGW02cg | 2016-02-15 | 14:48 |  | No Filter | Unfiltered | None |  |  |  | Potassium | Y | 0.98 | J | mg/L | 30 | ug/L | 5000 | ug/L | Final
139 | cg | Residential | 1st Floor | Kitchen Sink |  | FGW02cg | 2016-02-15 | 14:48 |  | No Filter | Unfiltered | None |  |  |  | Sodium | Y | 4.7 | J | mg/L | 68 | ug/L | 5000 | ug/L | Final
139 | cg | Residential | 1st Floor | Kitchen Sink |  | FGW02cg | 2016-02-15 | 14:48 |  | No Filter | Unfiltered | None |  |  |  | Zinc | Y | 0.015 | J | mg/L | 7.3 | ug/L | 50 | ug/L | Final
139 | cg | Residential | 1st Floor | Kitchen Sink |  | FGW03cgN | 2016-02-15 | 14:55 |  | New Filter | Filtered Water - New Tap Filter | Brita |  | 0 |  | Aluminum | N | 0.009 | U | mg/L | 9 | ug/L | 200 | ug/L | Final
139 | cg | Residential | 1st Floor | Kitchen Sink |  | FGW03cgN | 2016-02-15 | 14:55 |  | New Filter | Filtered Water - New Tap Filter | Brita |  | 0 |  | Cadmium | Y | 0.37 | J | ug/L | 0.061 | ug/L | 2 | ug/L | Final
139 | cg | Residential | 1st Floor | Kitchen Sink |  | FGW03cgN | 2016-02-15 | 14:55 |  | New Filter | Filtered Water - New Tap Filter | Brita |  | 0 |  | Calcium | Y | 26 |  | mg/L | 240 | ug/L | 5000 | ug/L | Final
139 | cg | Residential | 1st Floor | Kitchen Sink |  | FGW03cgN | 2016-02-15 | 14:55 |  | New Filter | Filtered Water - New Tap Filter | Brita |  | 0 |  | Chromium | Y | 0.52 | J | ug/L | 0.2 | ug/L | 5 | ug/L | Final
139 | cg | Residential | 1st Floor | Kitchen Sink |  | FGW03cgN | 2016-02-15 | 14:55 |  | New Filter | Filtered Water - New Tap Filter | Brita |  | 0 |  | Copper | N | 0.75 | U | ug/L | 0.75 | ug/L | 5 | ug/L | Final
139 | cg | Residential | 1st Floor | Kitchen Sink |  | FGW03cgN | 2016-02-15 | 14:55 |  | New Filter | Filtered Water - New Tap Filter | Brita |  | 0 |  | Iron | N | 0.016 | U | mg/L | 16 | ug/L | 100 | ug/L | Final
139 | cg | Residential | 1st Floor | Kitchen Sink |  | FGW03cgN | 2016-02-15 | 14:55 |  | New Filter | Filtered Water - New Tap Filter | Brita |  | 0 |  | Lead | Y | 0.52 |  | ug/L | 0.11 | ug/L | 0.5 | ug/L | Final
139 | cg | Residential | 1st Floor | Kitchen Sink |  | FGW03cgN | 2016-02-15 | 14:55 |  | New Filter | Filtered Water - New Tap Filter | Brita |  | 0 |  | Magnesium | Y | 7.9 |  | mg/L | 48 | ug/L | 5000 | ug/L | Final
139 | cg | Residential | 1st Floor | Kitchen Sink |  | FGW03cgN | 2016-02-15 | 14:55 |  | New Filter | Filtered Water - New Tap Filter | Brita |  | 0 |  | Manganese | Y | 0.0022 | J | mg/L | 1.1 | ug/L | 15 | ug/L | Final
139 | cg | Residential | 1st Floor | Kitchen Sink |  | FGW03cgN | 2016-02-15 | 14:55 |  | New Filter | Filtered Water - New Tap Filter | Brita |  | 0 |  | Nickel | N | 0.00023 | U | mg/L | 0.23 | ug/L | 40 | ug/L | Final
139 | cg | Residential | 1st Floor | Kitchen Sink |  | FGW03cgN | 2016-02-15 | 14:55 |  | New Filter | Filtered Water - New Tap Filter | Brita |  | 0 |  | Potassium | Y | 0.62 | J | mg/L | 30 | ug/L | 5000 | ug/L | Final
139 | cg | Residential | 1st Floor | Kitchen Sink |  | FGW03cgN | 2016-02-15 | 14:55 |  | New Filter | Filtered Water - New Tap Filter | Brita |  | 0 |  | Sodium | Y | 7.7 |  | mg/L | 68 | ug/L | 5000 | ug/L | Final
139 | cg | Residential | 1st Floor | Kitchen Sink |  | FGW03cgN | 2016-02-15 | 14:55 |  | New Filter | Filtered Water - New Tap Filter | Brita |  | 0 |  | Zinc | N | 0.0073 | U | mg/L | 7.3 | ug/L | 50 | ug/L | Final
296 | ft | Residential | 1st Floor | Kitchen Sink |  | FGW01ftU | 2016-02-26 | 16:43 | Clear water | Used Filter | Filtered Water - Used Tap Filter | PUR |  | 7 | 0.5 | Aluminum | N | 0.009 | U | mg/L | 9 | ug/L | 200 | ug/L | Final
296 | ft | Residential | 1st Floor | Kitchen Sink |  | FGW01ftU | 2016-02-26 | 16:43 | Clear water | Used Filter | Filtered Water - Used Tap Filter | PUR |  | 7 | 0.5 | Cadmium | Y | 0.14 | J | ug/L | 0.061 | ug/L | 2 | ug/L | Final
296 | ft | Residential | 1st Floor | Kitchen Sink |  | FGW01ftU | 2016-02-26 | 16:43 | Clear water | Used Filter | Filtered Water - Used Tap Filter | PUR |  | 7 | 0.5 | Calcium | Y | 21 |  | mg/L | 240 | ug/L | 5000 | ug/L | Final
296 | ft | Residential | 1st Floor | Kitchen Sink |  | FGW01ftU | 2016-02-26 | 16:43 | Clear water | Used Filter | Filtered Water - Used Tap Filter | PUR |  | 7 | 0.5 | Chromium | N | 0.2 | U | ug/L | 0.2 | ug/L | 5 | ug/L | Final
296 | ft | Residential | 1st Floor | Kitchen Sink |  | FGW01ftU | 2016-02-26 | 16:43 | Clear water | Used Filter | Filtered Water - Used Tap Filter | PUR |  | 7 | 0.5 | Copper | N | 0.75 | U | ug/L | 0.75 | ug/L | 5 | ug/L | Final
296 | ft | Residential | 1st Floor | Kitchen Sink |  | FGW01ftU | 2016-02-26 | 16:43 | Clear water | Used Filter | Filtered Water - Used Tap Filter | PUR |  | 7 | 0.5 | Iron | N | 0.016 | U | mg/L | 16 | ug/L | 100 | ug/L | Final
296 | ft | Residential | 1st Floor | Kitchen Sink |  | FGW01ftU | 2016-02-26 | 16:43 | Clear water | Used Filter | Filtered Water - Used Tap Filter | PUR |  | 7 | 0.5 | Lead | N | 0.11 | U | ug/L | 0.11 | ug/L | 0.5 | ug/L | Final
296 | ft | Residential | 1st Floor | Kitchen Sink |  | FGW01ftU | 2016-02-26 | 16:43 | Clear water | Used Filter | Filtered Water - Used Tap Filter | PUR |  | 7 | 0.5 | Magnesium | Y | 8.6 |  | mg/L | 48 | ug/L | 5000 | ug/L | Final
296 | ft | Residential | 1st Floor | Kitchen Sink |  | FGW01ftU | 2016-02-26 | 16:43 | Clear water | Used Filter | Filtered Water - Used Tap Filter | PUR |  | 7 | 0.5 | Manganese | N | 0.0011 | U | mg/L | 1.1 | ug/L | 15 | ug/L | Final
296 | ft | Residential | 1st Floor | Kitchen Sink |  | FGW01ftU | 2016-02-26 | 16:43 | Clear water | Used Filter | Filtered Water - Used Tap Filter | PUR |  | 7 | 0.5 | Nickel | N | 0.00023 | U | mg/L | 0.23 | ug/L | 40 | ug/L | Final
296 | ft | Residential | 1st Floor | Kitchen Sink |  | FGW01ftU | 2016-02-26 | 16:43 | Clear water | Used Filter | Filtered Water - Used Tap Filter | PUR |  | 7 | 0.5 | Potassium | Y | 6.6 |  | mg/L | 30 | ug/L | 5000 | ug/L | Final
296 | ft | Residential | 1st Floor | Kitchen Sink |  | FGW01ftU | 2016-02-26 | 16:43 | Clear water | Used Filter | Filtered Water - Used Tap Filter | PUR |  | 7 | 0.5 | Sodium | Y | 7.2 |  | mg/L | 68 | ug/L | 5000 | ug/L | Final
296 | ft | Residential | 1st Floor | Kitchen Sink |  | FGW01ftU | 2016-02-26 | 16:43 | Clear water | Used Filter | Filtered Water - Used Tap Filter | PUR |  | 7 | 0.5 | Zinc | N | 0.0073 | U | mg/L | 7.3 | ug/L | 50 | ug/L | Final
296 | ft | Residential | 1st Floor | Kitchen Sink |  | FGW02ft | 2016-02-26 | 16:45 | Clear water. | No Filter | Unfiltered | None |  |  |  | Aluminum | Y | 0.029 | J | mg/L | 9 | ug/L | 200 | ug/L | Final
296 | ft | Residential | 1st Floor | Kitchen Sink |  | FGW02ft | 2016-02-26 | 16:45 | Clear water. | No Filter | Unfiltered | None |  |  |  | Cadmium | Y | 0.31 | J | ug/L | 0.061 | ug/L | 2 | ug/L | Final
296 | ft | Residential | 1st Floor | Kitchen Sink |  | FGW02ft | 2016-02-26 | 16:45 | Clear water. | No Filter | Unfiltered | None |  |  |  | Calcium | Y | 26 |  | mg/L | 240 | ug/L | 5000 | ug/L | Final
296 | ft | Residential | 1st Floor | Kitchen Sink |  | FGW02ft | 2016-02-26 | 16:45 | Clear water. | No Filter | Unfiltered | None |  |  |  | Chromium | Y | 0.36 | J | ug/L | 0.2 | ug/L | 5 | ug/L | Final
296 | ft | Residential | 1st Floor | Kitchen Sink |  | FGW02ft | 2016-02-26 | 16:45 | Clear water. | No Filter | Unfiltered | None |  |  |  | Copper | Y | 30 |  | ug/L | 0.75 | ug/L | 5 | ug/L | Final
296 | ft | Residential | 1st Floor | Kitchen Sink |  | FGW02ft | 2016-02-26 | 16:45 | Clear water. | No Filter | Unfiltered | None |  |  |  | Iron | Y | 0.14 |  | mg/L | 16 | ug/L | 100 | ug/L | Final
296 | ft | Residential | 1st Floor | Kitchen Sink |  | FGW02ft | 2016-02-26 | 16:45 | Clear water. | No Filter | Unfiltered | None |  |  |  | Lead | Y | 15 |  | ug/L | 0.11 | ug/L | 0.5 | ug/L | Final
296 | ft | Residential | 1st Floor | Kitchen Sink |  | FGW02ft | 2016-02-26 | 16:45 | Clear water. | No Filter | Unfiltered | None |  |  |  | Magnesium | Y | 7.8 |  | mg/L | 48 | ug/L | 5000 | ug/L | Final
296 | ft | Residential | 1st Floor | Kitchen Sink |  | FGW02ft | 2016-02-26 | 16:45 | Clear water. | No Filter | Unfiltered | None |  |  |  | Manganese | Y | 0.005 | J | mg/L | 1.1 | ug/L | 15 | ug/L | Final
296 | ft | Residential | 1st Floor | Kitchen Sink |  | FGW02ft | 2016-02-26 | 16:45 | Clear water. | No Filter | Unfiltered | None |  |  |  | Nickel | Y | 0.0007 | J | mg/L | 0.23 | ug/L | 40 | ug/L | Final
296 | ft | Residential | 1st Floor | Kitchen Sink |  | FGW02ft | 2016-02-26 | 16:45 | Clear water. | No Filter | Unfiltered | None |  |  |  | Potassium | Y | 1.1 | J | mg/L | 30 | ug/L | 5000 | ug/L | Final
296 | ft | Residential | 1st Floor | Kitchen Sink |  | FGW02ft | 2016-02-26 | 16:45 | Clear water. | No Filter | Unfiltered | None |  |  |  | Sodium | Y | 4.9 | J | mg/L | 68 | ug/L | 5000 | ug/L | Final
296 | ft | Residential | 1st Floor | Kitchen Sink |  | FGW02ft | 2016-02-26 | 16:45 | Clear water. | No Filter | Unfiltered | None |  |  |  | Zinc | Y | 0.016 | J | mg/L | 7.3 | ug/L | 50 | ug/L | Final
296 | ft | Residential | 1st Floor | Kitchen Sink |  | FGW03ftN | 2016-02-26 | 16:51 | Clear water | New Filter | Filtered Water - New Tap Filter | PUR |  | 0 |  | Aluminum | N | 0.009 | U | mg/L | 9 | ug/L | 200 | ug/L | Final
296 | ft | Residential | 1st Floor | Kitchen Sink |  | FGW03ftN | 2016-02-26 | 16:51 | Clear water | New Filter | Filtered Water - New Tap Filter | PUR |  | 0 |  | Cadmium | Y | 0.2 | J | ug/L | 0.061 | ug/L | 2 | ug/L | Final
296 | ft | Residential | 1st Floor | Kitchen Sink |  | FGW03ftN | 2016-02-26 | 16:51 | Clear water | New Filter | Filtered Water - New Tap Filter | PUR |  | 0 |  | Calcium | Y | 0.67 | J | mg/L | 240 | ug/L | 5000 | ug/L | Final
296 | ft | Residential | 1st Floor | Kitchen Sink |  | FGW03ftN | 2016-02-26 | 16:51 | Clear water | New Filter | Filtered Water - New Tap Filter | PUR |  | 0 |  | Chromium | Y | 0.36 | J | ug/L | 0.2 | ug/L | 5 | ug/L | Final
296 | ft | Residential | 1st Floor | Kitchen Sink |  | FGW03ftN | 2016-02-26 | 16:51 | Clear water | New Filter | Filtered Water - New Tap Filter | PUR |  | 0 |  | Copper | N | 0.75 | U | ug/L | 0.75 | ug/L | 5 | ug/L | Final
296 | ft | Residential | 1st Floor | Kitchen Sink |  | FGW03ftN | 2016-02-26 | 16:51 | Clear water | New Filter | Filtered Water - New Tap Filter | PUR |  | 0 |  | Iron | Y | 0.023 | J | mg/L | 16 | ug/L | 100 | ug/L | Final
296 | ft | Residential | 1st Floor | Kitchen Sink |  | FGW03ftN | 2016-02-26 | 16:51 | Clear water | New Filter | Filtered Water - New Tap Filter | PUR |  | 0 |  | Lead | Y | 0.11 | J | ug/L | 0.11 | ug/L | 0.5 | ug/L | Final
296 | ft | Residential | 1st Floor | Kitchen Sink |  | FGW03ftN | 2016-02-26 | 16:51 | Clear water | New Filter | Filtered Water - New Tap Filter | PUR |  | 0 |  | Magnesium | Y | 0.88 | J | mg/L | 48 | ug/L | 5000 | ug/L | Final
296 | ft | Residential | 1st Floor | Kitchen Sink |  | FGW03ftN | 2016-02-26 | 16:51 | Clear water | New Filter | Filtered Water - New Tap Filter | PUR |  | 0 |  | Manganese | N | 0.0011 | U | mg/L | 1.1 | ug/L | 15 | ug/L | Final
296 | ft | Residential | 1st Floor | Kitchen Sink |  | FGW03ftN | 2016-02-26 | 16:51 | Clear water | New Filter | Filtered Water - New Tap Filter | PUR |  | 0 |  | Nickel | N | 0.00023 | U | mg/L | 0.23 | ug/L | 40 | ug/L | Final
296 | ft | Residential | 1st Floor | Kitchen Sink |  | FGW03ftN | 2016-02-26 | 16:51 | Clear water | New Filter | Filtered Water - New Tap Filter | PUR |  | 0 |  | Potassium | Y | 36 |  | mg/L | 30 | ug/L | 5000 | ug/L | Final
296 | ft | Residential | 1st Floor | Kitchen Sink |  | FGW03ftN | 2016-02-26 | 16:51 | Clear water | New Filter | Filtered Water - New Tap Filter | PUR |  | 0 |  | Sodium | Y | 36 |  | mg/L | 68 | ug/L | 5000 | ug/L | Final
296 | ft | Residential | 1st Floor | Kitchen Sink |  | FGW03ftN | 2016-02-26 | 16:51 | Clear water | New Filter | Filtered Water - New Tap Filter | PUR |  | 0 |  | Zinc | N | 0.0073 | U | mg/L | 7.3 | ug/L | 50 | ug/L | Final
141 | ae | Residential | 1st Floor | Kitchen Sink |  | FG01aeU | 2016-02-04 | 12:06 |  | Used Filter | Filtered Water - Used Tap Filter | Other |  |  |  | Potassium | N | 0.8 | U | mg/L | 0.072 | mg/L | 0.8 | mg/L | Final
141 | ae | Residential | 1st Floor | Kitchen Sink |  | FG01aeU | 2016-02-04 | 12:06 |  | Used Filter | Filtered Water - Used Tap Filter | Other |  |  |  | Manganese | N | 0.008 | U | mg/L | 0.0016 | mg/L | 0.008 | mg/L | Final
141 | ae | Residential | 1st Floor | Kitchen Sink |  | FG01aeU | 2016-02-04 | 12:06 |  | Used Filter | Filtered Water - Used Tap Filter | Other |  |  |  | Iron | N | 0.08 | U | mg/L | 0.016 | mg/L | 0.08 | mg/L | Final
141 | ae | Residential | 1st Floor | Kitchen Sink |  | FG01aeU | 2016-02-04 | 12:06 |  | Used Filter | Filtered Water - Used Tap Filter | Other |  |  |  | Chromium | N | 5 | U | ug/L | 0.00086 | mg/L | 0.005 | mg/L | Final
141 | ae | Residential | 1st Floor | Kitchen Sink |  | FG01aeU | 2016-02-04 | 12:06 |  | Used Filter | Filtered Water - Used Tap Filter | Other |  |  |  | Calcium | Y | 32.4 |  | mg/L | 0.021 | mg/L | 0.2 | mg/L | Final
141 | ae | Residential | 1st Floor | Kitchen Sink |  | FG01aeU | 2016-02-04 | 12:06 |  | Used Filter | Filtered Water - Used Tap Filter | Other |  |  |  | Cadmium | N | 2 | U | ug/L | 0.00021 | mg/L | 0.002 | mg/L | Final
141 | ae | Residential | 1st Floor | Kitchen Sink |  | FG02ae | 2016-02-04 | 12:06 |  | No Filter | Unfiltered | None |  |  |  | Nickel | N | 0.006 | U | mg/L | 0.0018 | mg/L | 0.006 | mg/L | Final
141 | ae | Residential | 1st Floor | Kitchen Sink |  | FG02ae | 2016-02-04 | 12:06 |  | No Filter | Unfiltered | None |  |  |  | Manganese | Y | 0.069 |  | mg/L | 0.0016 | mg/L | 0.008 | mg/L | Final
141 | ae | Residential | 1st Floor | Kitchen Sink |  | FG02ae | 2016-02-04 | 12:06 |  | No Filter | Unfiltered | None |  |  |  | Magnesium | Y | 8.5 |  | mg/L | 0.022 | mg/L | 0.2 | mg/L | Final
141 | ae | Residential | 1st Floor | Kitchen Sink |  | FG02ae | 2016-02-04 | 12:06 |  | No Filter | Unfiltered | None |  |  |  | Iron | Y | 2.89 |  | mg/L | 0.016 | mg/L | 0.08 | mg/L | Final
141 | ae | Residential | 1st Floor | Kitchen Sink |  | FG02ae | 2016-02-04 | 12:06 |  | No Filter | Unfiltered | None |  |  |  | Chromium | N | 5 | U | ug/L | 0.00086 | mg/L | 0.005 | mg/L | Final
141 | ae | Residential | 1st Floor | Kitchen Sink |  | FG02ae | 2016-02-04 | 12:06 |  | No Filter | Unfiltered | None |  |  |  | Cadmium | N | 2 | U | ug/L | 0.00021 | mg/L | 0.002 | mg/L | Final
141 | ae | Residential | 1st Floor | Kitchen Sink |  | FG03aeN | 2016-02-04 | 12:06 |  | New Filter | Filtered Water - New Tap Filter |  |  | 0 |  | Iron | N | 0.08 | U | mg/L | 0.016 | mg/L | 0.08 | mg/L | Final
141 | ae | Residential | 1st Floor | Kitchen Sink |  | FG03aeN | 2016-02-04 | 12:06 |  | New Filter | Filtered Water - New Tap Filter |  |  | 0 |  | Magnesium | Y | 9.7 |  | mg/L | 0.022 | mg/L | 0.2 | mg/L | Final
141 | ae | Residential | 1st Floor | Kitchen Sink |  | FG03aeN | 2016-02-04 | 12:06 |  | New Filter | Filtered Water - New Tap Filter |  |  | 0 |  | Manganese | N | 0.008 | U | mg/L | 0.0016 | mg/L | 0.008 | mg/L | Final
141 | ae | Residential | 1st Floor | Kitchen Sink |  | FG03aeN | 2016-02-04 | 12:06 |  | New Filter | Filtered Water - New Tap Filter |  |  | 0 |  | Nickel | N | 0.006 | U | mg/L | 0.0018 | mg/L | 0.006 | mg/L | Final
141 | ae | Residential | 1st Floor | Kitchen Sink |  | FG03aeN | 2016-02-04 | 12:06 |  | New Filter | Filtered Water - New Tap Filter |  |  | 0 |  | Aluminum | N | 0.2 | U | mg/L | 0.027 | mg/L | 0.2 | mg/L | Final
141 | ae | Residential | 1st Floor | Kitchen Sink |  | FG01aeU | 2016-02-04 | 12:06 |  | Used Filter | Filtered Water - Used Tap Filter | Other |  |  |  | Magnesium | Y | 10.5 |  | mg/L | 0.022 | mg/L | 0.2 | mg/L | Final
141 | ae | Residential | 1st Floor | Kitchen Sink |  | FG01aeU | 2016-02-04 | 12:06 |  | Used Filter | Filtered Water - Used Tap Filter | Other |  |  |  | Aluminum | N | 0.2 | U | mg/L | 0.027 | mg/L | 0.2 | mg/L | Final
141 | ae | Residential | 1st Floor | Kitchen Sink |  | FG01aeU | 2016-02-04 | 12:06 |  | Used Filter | Filtered Water - Used Tap Filter | Other |  |  |  | Sodium | Y | 4.72 |  | mg/L | 0.036 | mg/L | 0.4 | mg/L | Final
141 | ae | Residential | 1st Floor | Kitchen Sink |  | FG01aeU | 2016-02-04 | 12:06 |  | Used Filter | Filtered Water - Used Tap Filter | Other |  |  |  | Nickel | N | 0.006 | U | mg/L | 0.0018 | mg/L | 0.006 | mg/L | Final
141 | ae | Residential | 1st Floor | Kitchen Sink |  | FG02ae | 2016-02-04 | 12:06 |  | No Filter | Unfiltered | None |  |  |  | Aluminum | Y | 1.73 |  | mg/L | 0.027 | mg/L | 0.2 | mg/L | Final
141 | ae | Residential | 1st Floor | Kitchen Sink |  | FG02ae | 2016-02-04 | 12:06 |  | No Filter | Unfiltered | None |  |  |  | Sodium | Y | 5.38 |  | mg/L | 0.036 | mg/L | 0.4 | mg/L | Final
141 | ae | Residential | 1st Floor | Kitchen Sink |  | FG02ae | 2016-02-04 | 12:06 |  | No Filter | Unfiltered | None |  |  |  | Potassium | Y | 1.22 |  | mg/L | 0.072 | mg/L | 0.8 | mg/L | Final
141 | ae | Residential | 1st Floor | Kitchen Sink |  | FG02ae | 2016-02-04 | 12:06 |  | No Filter | Unfiltered | None |  |  |  | Calcium | Y | 30.8 |  | mg/L | 0.021 | mg/L | 0.2 | mg/L | Final
141 | ae | Residential | 1st Floor | Kitchen Sink |  | FG03aeN | 2016-02-04 | 12:06 |  | New Filter | Filtered Water - New Tap Filter |  |  | 0 |  | Sodium | Y | 5.68 |  | mg/L | 0.036 | mg/L | 0.4 | mg/L | Final
141 | ae | Residential | 1st Floor | Kitchen Sink |  | FG03aeN | 2016-02-04 | 12:06 |  | New Filter | Filtered Water - New Tap Filter |  |  | 0 |  | Potassium | Y | 0.868 |  | mg/L | 0.072 | mg/L | 0.8 | mg/L | Final
141 | ae | Residential | 1st Floor | Kitchen Sink |  | FG03aeN | 2016-02-04 | 12:06 |  | New Filter | Filtered Water - New Tap Filter |  |  | 0 |  | Cadmium | N | 2 | U | ug/L | 0.00021 | mg/L | 0.002 | mg/L | Final
141 | ae | Residential | 1st Floor | Kitchen Sink |  | FG03aeN | 2016-02-04 | 12:06 |  | New Filter | Filtered Water - New Tap Filter |  |  | 0 |  | Calcium | Y | 27.2 |  | mg/L | 0.021 | mg/L | 0.2 | mg/L | Final
141 | ae | Residential | 1st Floor | Kitchen Sink |  | FG03aeN | 2016-02-04 | 12:06 |  | New Filter | Filtered Water - New Tap Filter |  |  | 0 |  | Chromium | N | 5 | U | ug/L | 0.00086 | mg/L | 0.005 | mg/L | Final
141 | ae | Residential | 1st Floor | Kitchen Sink |  | FG01aeU | 2016-02-04 | 12:06 |  | Used Filter | Filtered Water - Used Tap Filter | Other |  |  |  | Copper | Y | 1.62 |  | ug/L | 0.14 | ug/L | 1 | ug/L | Final
141 | ae | Residential | 1st Floor | Kitchen Sink |  | FG01aeU | 2016-02-04 | 12:06 |  | Used Filter | Filtered Water - Used Tap Filter | Other |  |  |  | Lead | N | 0.5 | U | ug/L | 0.012 | ug/L | 0.5 | ug/L | Final
141 | ae | Residential | 1st Floor | Kitchen Sink |  | FG01aeU | 2016-02-04 | 12:06 |  | Used Filter | Filtered Water - Used Tap Filter | Other |  |  |  | Zinc | Y | 0.104 |  | mg/L | 1.2 | ug/L | 10 | ug/L | Final
141 | ae | Residential | 1st Floor | Kitchen Sink |  | FG02ae | 2016-02-04 | 12:06 |  | No Filter | Unfiltered | None |  |  |  | Copper | Y | 153 |  | ug/L | 0.14 | ug/L | 1 | ug/L | Final
141 | ae | Residential | 1st Floor | Kitchen Sink |  | FG02ae | 2016-02-04 | 12:06 |  | No Filter | Unfiltered | None |  |  |  | Zinc | Y | 0.0775 |  | mg/L | 1.2 | ug/L | 10 | ug/L | Final
141 | ae | Residential | 1st Floor | Kitchen Sink |  | FG02ae | 2016-02-04 | 12:06 |  | No Filter | Unfiltered | None |  |  |  | Lead | Y | 51.1 |  | ug/L | 0.012 | ug/L | 0.5 | ug/L | Final
141 | ae | Residential | 1st Floor | Kitchen Sink |  | FG03aeN | 2016-02-04 | 12:06 |  | New Filter | Filtered Water - New Tap Filter |  |  | 0 |  | Copper | N | 1 | U | ug/L | 0.14 | ug/L | 1 | ug/L | Final
141 | ae | Residential | 1st Floor | Kitchen Sink |  | FG03aeN | 2016-02-04 | 12:06 |  | New Filter | Filtered Water - New Tap Filter |  |  | 0 |  | Lead | N | 0.5 | U | ug/L | 0.012 | ug/L | 0.5 | ug/L | Final
141 | ae | Residential | 1st Floor | Kitchen Sink |  | FG03aeN | 2016-02-04 | 12:06 |  | New Filter | Filtered Water - New Tap Filter |  |  | 0 |  | Zinc | N | 0.01 | U | mg/L | 1.2 | ug/L | 10 | ug/L | Final
141 | ae | Residential | 1st Floor | Kitchen Sink |  | FG01aeU | 2016-02-04 | 12:06 |  | Used Filter | Filtered Water - Used Tap Filter | Other |  |  |  | Tin | N | 0.02 | U | mg/L | 0.0041 | mg/L | 0.02 | mg/L | Final
141 | ae | Residential | 1st Floor | Kitchen Sink |  | FG02ae | 2016-02-04 | 12:06 |  | No Filter | Unfiltered | None |  |  |  | Tin | N | 0.02 | U | mg/L | 0.0041 | mg/L | 0.02 | mg/L | Final
141 | ae | Residential | 1st Floor | Kitchen Sink |  | FG03aeN | 2016-02-04 | 12:06 |  | New Filter | Filtered Water - New Tap Filter |  |  | 0 |  | Tin | N | 0.02 | U | mg/L | 0.0041 | mg/L | 0.02 | mg/L | Final
702 | cy | Residential | 1st Floor | Kitchen Sink |  | FGC01cyU | 2016-05-06 | 11:09 |  | Used Filter | Filtered Water - Used Tap Filter | Brita |  | 2 | 12 | Copper | N | 0.75 | U | ug/L | 0.75 | ug/L | 5 | ug/L | Final
702 | cy | Residential | 1st Floor | Kitchen Sink |  | FGC01cyU | 2016-05-06 | 11:09 |  | Used Filter | Filtered Water - Used Tap Filter | Brita |  | 2 | 12 | Iron | N | 0.016 | U | mg/L | 16 | ug/L | 100 | ug/L | Final
702 | cy | Residential | 1st Floor | Kitchen Sink |  | FGC01cyU | 2016-05-06 | 11:09 |  | Used Filter | Filtered Water - Used Tap Filter | Brita |  | 2 | 12 | Lead | N | 0.11 | U | ug/L | 0.11 | ug/L | 0.5 | ug/L | Final
702 | cy | Residential | 1st Floor | Kitchen Sink |  | FGC01cyU | 2016-05-06 | 11:09 |  | Used Filter | Filtered Water - Used Tap Filter | Brita |  | 2 | 12 | Magnesium | Y | 7.6 |  | mg/L | 48 | ug/L | 5000 | ug/L | Final
702 | cy | Residential | 1st Floor | Kitchen Sink |  | FGC01cyU | 2016-05-06 | 11:09 |  | Used Filter | Filtered Water - Used Tap Filter | Brita |  | 2 | 12 | Manganese | Y | 0.0089 | J | mg/L | 1.1 | ug/L | 15 | ug/L | Final
702 | cy | Residential | 1st Floor | Kitchen Sink |  | FGC01cyU | 2016-05-06 | 11:09 |  | Used Filter | Filtered Water - Used Tap Filter | Brita |  | 2 | 12 | Nickel | Y | 0.00035 | J | mg/L | 0.23 | ug/L | 40 | ug/L | Final
702 | cy | Residential | 1st Floor | Kitchen Sink |  | FGC01cyU | 2016-05-06 | 11:09 |  | Used Filter | Filtered Water - Used Tap Filter | Brita |  | 2 | 12 | Aluminum | Y | 0.025 | J | mg/L | 9 | ug/L | 200 | ug/L | Final
702 | cy | Residential | 1st Floor | Kitchen Sink |  | FGC01cyU | 2016-05-06 | 11:09 |  | Used Filter | Filtered Water - Used Tap Filter | Brita |  | 2 | 12 | Cadmium | N | 0.061 | U | ug/L | 0.061 | ug/L | 2 | ug/L | Final
702 | cy | Residential | 1st Floor | Kitchen Sink |  | FGC01cyU | 2016-05-06 | 11:09 |  | Used Filter | Filtered Water - Used Tap Filter | Brita |  | 2 | 12 | Calcium | Y | 24 |  | mg/L | 240 | ug/L | 5000 | ug/L | Final
702 | cy | Residential | 1st Floor | Kitchen Sink |  | FGC01cyU | 2016-05-06 | 11:09 |  | Used Filter | Filtered Water - Used Tap Filter | Brita |  | 2 | 12 | Chromium | N | 0.2 | U | ug/L | 0.2 | ug/L | 5 | ug/L | Final
702 | cy | Residential | 1st Floor | Kitchen Sink |  | FGC01cyU | 2016-05-06 | 11:09 |  | Used Filter | Filtered Water - Used Tap Filter | Brita |  | 2 | 12 | Potassium | Y | 1.5 | J | mg/L | 30 | ug/L | 5000 | ug/L | Final
702 | cy | Residential | 1st Floor | Kitchen Sink |  | FGC01cyU | 2016-05-06 | 11:09 |  | Used Filter | Filtered Water - Used Tap Filter | Brita |  | 2 | 12 | Sodium | Y | 9.4 |  | mg/L | 68 | ug/L | 5000 | ug/L | Final
702 | cy | Residential | 1st Floor | Kitchen Sink |  | FGC01cyU | 2016-05-06 | 11:09 |  | Used Filter | Filtered Water - Used Tap Filter | Brita |  | 2 | 12 | Zinc | N | 0.0073 | U | mg/L | 7.3 | ug/L | 50 | ug/L | Final
702 | cy | Residential | 1st Floor | Kitchen Sink |  | FGC02cy | 2016-05-06 | 11:10 | Bypass filter | No Filter | Unfiltered | Brita |  |  | 12 | Aluminum | N | 0.009 | U | mg/L | 9 | ug/L | 200 | ug/L | Final
702 | cy | Residential | 1st Floor | Kitchen Sink |  | FGC02cy | 2016-05-06 | 11:10 | Bypass filter | No Filter | Unfiltered | Brita |  |  | 12 | Cadmium | N | 0.061 | U | ug/L | 0.061 | ug/L | 2 | ug/L | Final
702 | cy | Residential | 1st Floor | Kitchen Sink |  | FGC02cy | 2016-05-06 | 11:10 | Bypass filter | No Filter | Unfiltered | Brita |  |  | 12 | Calcium | Y | 27 |  | mg/L | 240 | ug/L | 5000 | ug/L | Final
702 | cy | Residential | 1st Floor | Kitchen Sink |  | FGC02cy | 2016-05-06 | 11:10 | Bypass filter | No Filter | Unfiltered | Brita |  |  | 12 | Nickel | Y | 0.00074 | J | mg/L | 0.23 | ug/L | 40 | ug/L | Final
702 | cy | Residential | 1st Floor | Kitchen Sink |  | FGC02cy | 2016-05-06 | 11:10 | Bypass filter | No Filter | Unfiltered | Brita |  |  | 12 | Potassium | Y | 1 | J | mg/L | 30 | ug/L | 5000 | ug/L | Final
702 | cy | Residential | 1st Floor | Kitchen Sink |  | FGC02cy | 2016-05-06 | 11:10 | Bypass filter | No Filter | Unfiltered | Brita |  |  | 12 | Sodium | Y | 4.9 | J | mg/L | 68 | ug/L | 5000 | ug/L | Final
702 | cy | Residential | 1st Floor | Kitchen Sink |  | FGC02cy | 2016-05-06 | 11:10 | Bypass filter | No Filter | Unfiltered | Brita |  |  | 12 | Zinc | Y | 0.038 | J | mg/L | 7.3 | ug/L | 50 | ug/L | Final
702 | cy | Residential | 1st Floor | Kitchen Sink |  | FGC02cy | 2016-05-06 | 11:10 | Bypass filter | No Filter | Unfiltered | Brita |  |  | 12 | Chromium | N | 0.2 | U | ug/L | 0.2 | ug/L | 5 | ug/L | Final
702 | cy | Residential | 1st Floor | Kitchen Sink |  | FGC02cy | 2016-05-06 | 11:10 | Bypass filter | No Filter | Unfiltered | Brita |  |  | 12 | Copper | Y | 32 |  | ug/L | 0.75 | ug/L | 5 | ug/L | Final
702 | cy | Residential | 1st Floor | Kitchen Sink |  | FGC02cy | 2016-05-06 | 11:10 | Bypass filter | No Filter | Unfiltered | Brita |  |  | 12 | Iron | Y | 0.061 | J | mg/L | 16 | ug/L | 100 | ug/L | Final
702 | cy | Residential | 1st Floor | Kitchen Sink |  | FGC02cy | 2016-05-06 | 11:10 | Bypass filter | No Filter | Unfiltered | Brita |  |  | 12 | Lead | Y | 2.6 |  | ug/L | 0.11 | ug/L | 0.5 | ug/L | Final
702 | cy | Residential | 1st Floor | Kitchen Sink |  | FGC02cy | 2016-05-06 | 11:10 | Bypass filter | No Filter | Unfiltered | Brita |  |  | 12 | Magnesium | Y | 8.1 |  | mg/L | 48 | ug/L | 5000 | ug/L | Final
702 | cy | Residential | 1st Floor | Kitchen Sink |  | FGC02cy | 2016-05-06 | 11:10 | Bypass filter | No Filter | Unfiltered | Brita |  |  | 12 | Manganese | N | 0.0011 | U | mg/L | 1.1 | ug/L | 15 | ug/L | Final
147 | aj | Commercial | 1st Floor | Kitchen Sink |  | FG01ajU | 2016-02-05 | 14:03 |  | Used Filter | Filtered Water - Used Tap Filter | Other |  |  |  | Calcium | Y | 24.9 |  | mg/L | 0.021 | mg/L | 0.2 | mg/L | Final
147 | aj | Commercial | 1st Floor | Kitchen Sink |  | FG01ajU | 2016-02-05 | 14:03 |  | Used Filter | Filtered Water - Used Tap Filter | Other |  |  |  | Chromium | N | 5 | U | ug/L | 0.00086 | mg/L | 0.005 | mg/L | Final
147 | aj | Commercial | 1st Floor | Kitchen Sink |  | FG01ajU | 2016-02-05 | 14:03 |  | Used Filter | Filtered Water - Used Tap Filter | Other |  |  |  | Manganese | N | 0.008 | U | mg/L | 0.0016 | mg/L | 0.008 | mg/L | Final
147 | aj | Commercial | 1st Floor | Kitchen Sink |  | FG01ajU | 2016-02-05 | 14:03 |  | Used Filter | Filtered Water - Used Tap Filter | Other |  |  |  | Nickel | N | 0.006 | U | mg/L | 0.0018 | mg/L | 0.006 | mg/L | Final
147 | aj | Commercial | 1st Floor | Kitchen Sink |  | FG01ajU | 2016-02-05 | 14:03 |  | Used Filter | Filtered Water - Used Tap Filter | Other |  |  |  | Potassium | Y | 5.48 |  | mg/L | 0.072 | mg/L | 0.8 | mg/L | Final
147 | aj | Commercial | 1st Floor | Kitchen Sink |  | FG01ajU | 2016-02-05 | 14:03 |  | Used Filter | Filtered Water - Used Tap Filter | Other |  |  |  | Sodium | Y | 7.07 |  | mg/L | 0.036 | mg/L | 0.4 | mg/L | Final
147 | aj | Commercial | 1st Floor | Kitchen Sink |  | FG01ajU | 2016-02-05 | 14:03 |  | Used Filter | Filtered Water - Used Tap Filter | Other |  |  |  | Magnesium | Y | 9.55 |  | mg/L | 0.022 | mg/L | 0.2 | mg/L | Final
147 | aj | Commercial | 1st Floor | Kitchen Sink |  | FG01ajU | 2016-02-05 | 14:03 |  | Used Filter | Filtered Water - Used Tap Filter | Other |  |  |  | Aluminum | N | 0.2 | U | mg/L | 0.027 | mg/L | 0.2 | mg/L | Final
147 | aj | Commercial | 1st Floor | Kitchen Sink |  | FG02aj | 2016-02-05 | 14:04 |  | No Filter | Unfiltered | None |  |  |  | Chromium | N | 5 | U | ug/L | 0.00086 | mg/L | 0.005 | mg/L | Final
147 | aj | Commercial | 1st Floor | Kitchen Sink |  | FG02aj | 2016-02-05 | 14:04 |  | No Filter | Unfiltered | None |  |  |  | Sodium | Y | 5.27 |  | mg/L | 0.036 | mg/L | 0.4 | mg/L | Final
147 | aj | Commercial | 1st Floor | Kitchen Sink |  | FG02aj | 2016-02-05 | 14:04 |  | No Filter | Unfiltered | None |  |  |  | Potassium | Y | 1.13 |  | mg/L | 0.072 | mg/L | 0.8 | mg/L | Final
147 | aj | Commercial | 1st Floor | Kitchen Sink |  | FG02aj | 2016-02-05 | 14:04 |  | No Filter | Unfiltered | None |  |  |  | Nickel | N | 0.006 | U | mg/L | 0.0018 | mg/L | 0.006 | mg/L | Final
147 | aj | Commercial | 1st Floor | Kitchen Sink |  | FG02aj | 2016-02-05 | 14:04 |  | No Filter | Unfiltered | None |  |  |  | Manganese | Y | 0.0131 |  | mg/L | 0.0016 | mg/L | 0.008 | mg/L | Final
147 | aj | Commercial | 1st Floor | Kitchen Sink |  | FG02aj | 2016-02-05 | 14:04 |  | No Filter | Unfiltered | None |  |  |  | Iron | Y | 0.168 |  | mg/L | 0.016 | mg/L | 0.08 | mg/L | Final
147 | aj | Commercial | 1st Floor | Kitchen Sink |  | FG02aj | 2016-02-05 | 14:04 |  | No Filter | Unfiltered | None |  |  |  | Calcium | Y | 28.5 |  | mg/L | 0.021 | mg/L | 0.2 | mg/L | Final
147 | aj | Commercial | 1st Floor | Kitchen Sink |  | FG02aj | 2016-02-05 | 14:04 |  | No Filter | Unfiltered | None |  |  |  | Cadmium | N | 2 | U | ug/L | 0.00021 | mg/L | 0.002 | mg/L | Final
147 | aj | Commercial | 1st Floor | Kitchen Sink |  | FG02aj | 2016-02-05 | 14:04 |  | No Filter | Unfiltered | None |  |  |  | Aluminum | N | 0.2 | U | mg/L | 0.027 | mg/L | 0.2 | mg/L | Final
147 | aj | Commercial | 1st Floor | Kitchen Sink |  | FG02aj | 2016-02-05 | 14:04 |  | No Filter | Unfiltered | None |  |  |  | Magnesium | Y | 8.11 |  | mg/L | 0.022 | mg/L | 0.2 | mg/L | Final
147 | aj | Commercial | 1st Floor | Kitchen Sink |  | FG03ajN | 2016-02-05 | 14:07 |  | New Filter | Filtered Water - New Tap Filter |  |  | 0 |  | Potassium | Y | 43.5 |  | mg/L | 0.072 | mg/L | 0.8 | mg/L | Final
147 | aj | Commercial | 1st Floor | Kitchen Sink |  | FG03ajN | 2016-02-05 | 14:07 |  | New Filter | Filtered Water - New Tap Filter |  |  | 0 |  | Calcium | Y | 3.15 |  | mg/L | 0.021 | mg/L | 0.2 | mg/L | Final
147 | aj | Commercial | 1st Floor | Kitchen Sink |  | FG03ajN | 2016-02-05 | 14:07 |  | New Filter | Filtered Water - New Tap Filter |  |  | 0 |  | Sodium | Y | 25.1 |  | mg/L | 0.036 | mg/L | 0.4 | mg/L | Final
147 | aj | Commercial | 1st Floor | Kitchen Sink |  | FG03ajN | 2016-02-05 | 14:07 |  | New Filter | Filtered Water - New Tap Filter |  |  | 0 |  | Nickel | N | 0.006 | U | mg/L | 0.0018 | mg/L | 0.006 | mg/L | Final
147 | aj | Commercial | 1st Floor | Kitchen Sink |  | FG03ajN | 2016-02-05 | 14:07 |  | New Filter | Filtered Water - New Tap Filter |  |  | 0 |  | Manganese | N | 0.008 | U | mg/L | 0.0016 | mg/L | 0.008 | mg/L | Final
147 | aj | Commercial | 1st Floor | Kitchen Sink |  | FG03ajN | 2016-02-05 | 14:07 |  | New Filter | Filtered Water - New Tap Filter |  |  | 0 |  | Magnesium | Y | 3.33 |  | mg/L | 0.022 | mg/L | 0.2 | mg/L | Final
147 | aj | Commercial | 1st Floor | Kitchen Sink |  | FG03ajN | 2016-02-05 | 14:07 |  | New Filter | Filtered Water - New Tap Filter |  |  | 0 |  | Chromium | N | 5 | U | ug/L | 0.00086 | mg/L | 0.005 | mg/L | Final
147 | aj | Commercial | 1st Floor | Kitchen Sink |  | FG03ajN | 2016-02-05 | 14:07 |  | New Filter | Filtered Water - New Tap Filter |  |  | 0 |  | Cadmium | N | 2 | U | ug/L | 0.00021 | mg/L | 0.002 | mg/L | Final
147 | aj | Commercial | 1st Floor | Kitchen Sink |  | FG03ajN | 2016-02-05 | 14:07 |  | New Filter | Filtered Water - New Tap Filter |  |  | 0 |  | Aluminum | N | 0.2 | U | mg/L | 0.027 | mg/L | 0.2 | mg/L | Final
147 | aj | Commercial | 1st Floor | Kitchen Sink |  | FG03ajN | 2016-02-05 | 14:07 |  | New Filter | Filtered Water - New Tap Filter |  |  | 0 |  | Iron | N | 0.08 | U | mg/L | 0.016 | mg/L | 0.08 | mg/L | Final
147 | aj | Commercial | 1st Floor | Kitchen Sink |  | FG01ajU | 2016-02-05 | 14:03 |  | Used Filter | Filtered Water - Used Tap Filter | Other |  |  |  | Iron | N | 0.08 | U | mg/L | 0.016 | mg/L | 0.08 | mg/L | Final
147 | aj | Commercial | 1st Floor | Kitchen Sink |  | FG01ajU | 2016-02-05 | 14:03 |  | Used Filter | Filtered Water - Used Tap Filter | Other |  |  |  | Cadmium | N | 2 | U | ug/L | 0.00021 | mg/L | 0.002 | mg/L | Final
147 | aj | Commercial | 1st Floor | Kitchen Sink |  | FG01ajU | 2016-02-05 | 14:03 |  | Used Filter | Filtered Water - Used Tap Filter | Other |  |  |  | Lead | N | 0.5 | U | ug/L | 0.012 | ug/L | 0.5 | ug/L | Final
147 | aj | Commercial | 1st Floor | Kitchen Sink |  | FG01ajU | 2016-02-05 | 14:03 |  | Used Filter | Filtered Water - Used Tap Filter | Other |  |  |  | Copper | N | 1 | U | ug/L | 0.14 | ug/L | 1 | ug/L | Final
147 | aj | Commercial | 1st Floor | Kitchen Sink |  | FG01ajU | 2016-02-05 | 14:03 |  | Used Filter | Filtered Water - Used Tap Filter | Other |  |  |  | Zinc | N | 0.01 | U | mg/L | 1.2 | ug/L | 10 | ug/L | Final
147 | aj | Commercial | 1st Floor | Kitchen Sink |  | FG02aj | 2016-02-05 | 14:04 |  | No Filter | Unfiltered | None |  |  |  | Copper | Y | 78.3 |  | ug/L | 0.14 | ug/L | 1 | ug/L | Final
147 | aj | Commercial | 1st Floor | Kitchen Sink |  | FG02aj | 2016-02-05 | 14:04 |  | No Filter | Unfiltered | None |  |  |  | Lead | Y | 348 |  | ug/L | 0.012 | ug/L | 0.5 | ug/L | Final
147 | aj | Commercial | 1st Floor | Kitchen Sink |  | FG02aj | 2016-02-05 | 14:04 |  | No Filter | Unfiltered | None |  |  |  | Zinc | Y | 0.0773 |  | mg/L | 1.2 | ug/L | 10 | ug/L | Final
147 | aj | Commercial | 1st Floor | Kitchen Sink |  | FG03ajN | 2016-02-05 | 14:07 |  | New Filter | Filtered Water - New Tap Filter |  |  | 0 |  | Lead | N | 0.5 | U | ug/L | 0.012 | ug/L | 0.5 | ug/L | Final
147 | aj | Commercial | 1st Floor | Kitchen Sink |  | FG03ajN | 2016-02-05 | 14:07 |  | New Filter | Filtered Water - New Tap Filter |  |  | 0 |  | Zinc | N | 0.01 | U | mg/L | 1.2 | ug/L | 10 | ug/L | Final
147 | aj | Commercial | 1st Floor | Kitchen Sink |  | FG03ajN | 2016-02-05 | 14:07 |  | New Filter | Filtered Water - New Tap Filter |  |  | 0 |  | Copper | N | 1 | U | ug/L | 0.14 | ug/L | 1 | ug/L | Final
148 | l | Residential | 1st Floor | Kitchen Sink |  | FGW01lU | 2016-02-05 | 15:32 |  | Used Filter | Filtered Water - Used Tap Filter | Other |  |  |  | Potassium | Y | 1.37 |  | mg/L | 0.072 | mg/L | 0.8 | mg/L | Final
148 | l | Residential | 1st Floor | Kitchen Sink |  | FGW01lU | 2016-02-05 | 15:32 |  | Used Filter | Filtered Water - Used Tap Filter | Other |  |  |  | Nickel | N | 0.006 | U | mg/L | 0.0018 | mg/L | 0.006 | mg/L | Final
148 | l | Residential | 1st Floor | Kitchen Sink |  | FGW01lU | 2016-02-05 | 15:32 |  | Used Filter | Filtered Water - Used Tap Filter | Other |  |  |  | Calcium | Y | 28.3 |  | mg/L | 0.021 | mg/L | 0.2 | mg/L | Final
148 | l | Residential | 1st Floor | Kitchen Sink |  | FGW01lU | 2016-02-05 | 15:32 |  | Used Filter | Filtered Water - Used Tap Filter | Other |  |  |  | Sodium | Y | 5.12 |  | mg/L | 0.036 | mg/L | 0.4 | mg/L | Final
148 | l | Residential | 1st Floor | Kitchen Sink |  | FGW01lU | 2016-02-05 | 15:32 |  | Used Filter | Filtered Water - Used Tap Filter | Other |  |  |  | Chromium | N | 5 | U | ug/L | 0.00086 | mg/L | 0.005 | mg/L | Final
148 | l | Residential | 1st Floor | Kitchen Sink |  | FGW01lU | 2016-02-05 | 15:32 |  | Used Filter | Filtered Water - Used Tap Filter | Other |  |  |  | Iron | N | 0.08 | U | mg/L | 0.016 | mg/L | 0.08 | mg/L | Final
148 | l | Residential | 1st Floor | Kitchen Sink |  | FGW01lU | 2016-02-05 | 15:32 |  | Used Filter | Filtered Water - Used Tap Filter | Other |  |  |  | Magnesium | Y | 8.17 |  | mg/L | 0.022 | mg/L | 0.2 | mg/L | Final
148 | l | Residential | 1st Floor | Kitchen Sink |  | FGW01lU | 2016-02-05 | 15:32 |  | Used Filter | Filtered Water - Used Tap Filter | Other |  |  |  | Aluminum | N | 0.2 | U | mg/L | 0.027 | mg/L | 0.2 | mg/L | Final
148 | l | Residential | 1st Floor | Kitchen Sink |  | FGW01lU | 2016-02-05 | 15:32 |  | Used Filter | Filtered Water - Used Tap Filter | Other |  |  |  | Cadmium | N | 2 | U | ug/L | 0.00021 | mg/L | 0.002 | mg/L | Final
148 | l | Residential | 1st Floor | Kitchen Sink |  | FGW01lU | 2016-02-05 | 15:32 |  | Used Filter | Filtered Water - Used Tap Filter | Other |  |  |  | Manganese | N | 0.008 | U | mg/L | 0.0016 | mg/L | 0.008 | mg/L | Final
148 | l | Residential | 1st Floor | Kitchen Sink |  | FGW02l | 2016-02-05 | 15:40 |  | No Filter | Unfiltered | None |  |  |  | Sodium | Y | 5.15 |  | mg/L | 0.036 | mg/L | 0.4 | mg/L | Final
148 | l | Residential | 1st Floor | Kitchen Sink |  | FGW02l | 2016-02-05 | 15:40 |  | No Filter | Unfiltered | None |  |  |  | Nickel | N | 0.006 | U | mg/L | 0.0018 | mg/L | 0.006 | mg/L | Final
148 | l | Residential | 1st Floor | Kitchen Sink |  | FGW02l | 2016-02-05 | 15:40 |  | No Filter | Unfiltered | None |  |  |  | Aluminum | Y | 0.502 |  | mg/L | 0.027 | mg/L | 0.2 | mg/L | Final
148 | l | Residential | 1st Floor | Kitchen Sink |  | FGW02l | 2016-02-05 | 15:40 |  | No Filter | Unfiltered | None |  |  |  | Cadmium | N | 2 | U | ug/L | 0.00021 | mg/L | 0.002 | mg/L | Final
148 | l | Residential | 1st Floor | Kitchen Sink |  | FGW02l | 2016-02-05 | 15:40 |  | No Filter | Unfiltered | None |  |  |  | Calcium | Y | 28.2 |  | mg/L | 0.021 | mg/L | 0.2 | mg/L | Final
148 | l | Residential | 1st Floor | Kitchen Sink |  | FGW02l | 2016-02-05 | 15:40 |  | No Filter | Unfiltered | None |  |  |  | Chromium | N | 5 | U | ug/L | 0.00086 | mg/L | 0.005 | mg/L | Final
148 | l | Residential | 1st Floor | Kitchen Sink |  | FGW02l | 2016-02-05 | 15:40 |  | No Filter | Unfiltered | None |  |  |  | Iron | N | 0.08 | U | mg/L | 0.016 | mg/L | 0.08 | mg/L | Final
148 | l | Residential | 1st Floor | Kitchen Sink |  | FGW02l | 2016-02-05 | 15:40 |  | No Filter | Unfiltered | None |  |  |  | Magnesium | Y | 7.93 |  | mg/L | 0.022 | mg/L | 0.2 | mg/L | Final
148 | l | Residential | 1st Floor | Kitchen Sink |  | FGW02l | 2016-02-05 | 15:40 |  | No Filter | Unfiltered | None |  |  |  | Manganese | N | 0.008 | U | mg/L | 0.0016 | mg/L | 0.008 | mg/L | Final
148 | l | Residential | 1st Floor | Kitchen Sink |  | FGW02l | 2016-02-05 | 15:40 |  | No Filter | Unfiltered | None |  |  |  | Potassium | Y | 1.11 |  | mg/L | 0.072 | mg/L | 0.8 | mg/L | Final
148 | l | Residential | 1st Floor | Kitchen Sink |  | FGW03lN | 2016-02-05 | 15:42 |  | New Filter | Filtered Water - New Tap Filter |  |  | 0 |  | Sodium | Y | 11.5 |  | mg/L | 0.036 | mg/L | 0.4 | mg/L | Final
148 | l | Residential | 1st Floor | Kitchen Sink |  | FGW03lN | 2016-02-05 | 15:42 |  | New Filter | Filtered Water - New Tap Filter |  |  | 0 |  | Cadmium | N | 2 | U | ug/L | 0.00021 | mg/L | 0.002 | mg/L | Final
148 | l | Residential | 1st Floor | Kitchen Sink |  | FGW03lN | 2016-02-05 | 15:42 |  | New Filter | Filtered Water - New Tap Filter |  |  | 0 |  | Calcium | Y | 24.6 |  | mg/L | 0.021 | mg/L | 0.2 | mg/L | Final
148 | l | Residential | 1st Floor | Kitchen Sink |  | FGW03lN | 2016-02-05 | 15:42 |  | New Filter | Filtered Water - New Tap Filter |  |  | 0 |  | Chromium | N | 5 | U | ug/L | 0.00086 | mg/L | 0.005 | mg/L | Final
148 | l | Residential | 1st Floor | Kitchen Sink |  | FGW03lN | 2016-02-05 | 15:42 |  | New Filter | Filtered Water - New Tap Filter |  |  | 0 |  | Iron | N | 0.08 | U | mg/L | 0.016 | mg/L | 0.08 | mg/L | Final
148 | l | Residential | 1st Floor | Kitchen Sink |  | FGW03lN | 2016-02-05 | 15:42 |  | New Filter | Filtered Water - New Tap Filter |  |  | 0 |  | Magnesium | Y | 8.42 |  | mg/L | 0.022 | mg/L | 0.2 | mg/L | Final
148 | l | Residential | 1st Floor | Kitchen Sink |  | FGW03lN | 2016-02-05 | 15:42 |  | New Filter | Filtered Water - New Tap Filter |  |  | 0 |  | Manganese | N | 0.008 | U | mg/L | 0.0016 | mg/L | 0.008 | mg/L | Final
148 | l | Residential | 1st Floor | Kitchen Sink |  | FGW03lN | 2016-02-05 | 15:42 |  | New Filter | Filtered Water - New Tap Filter |  |  | 0 |  | Nickel | N | 0.006 | U | mg/L | 0.0018 | mg/L | 0.006 | mg/L | Final
148 | l | Residential | 1st Floor | Kitchen Sink |  | FGW03lN | 2016-02-05 | 15:42 |  | New Filter | Filtered Water - New Tap Filter |  |  | 0 |  | Aluminum | N | 0.2 | U | mg/L | 0.027 | mg/L | 0.2 | mg/L | Final
148 | l | Residential | 1st Floor | Kitchen Sink |  | FGW03lN | 2016-02-05 | 15:42 |  | New Filter | Filtered Water - New Tap Filter |  |  | 0 |  | Potassium | N | 0.8 | U | mg/L | 0.072 | mg/L | 0.8 | mg/L | Final
148 | l | Residential | 1st Floor | Kitchen Sink |  | FGW01lU | 2016-02-05 | 15:32 |  | Used Filter | Filtered Water - Used Tap Filter | Other |  |  |  | Lead | N | 0.5 | U | ug/L | 0.012 | ug/L | 0.5 | ug/L | Final
148 | l | Residential | 1st Floor | Kitchen Sink |  | FGW01lU | 2016-02-05 | 15:32 |  | Used Filter | Filtered Water - Used Tap Filter | Other |  |  |  | Zinc | Y | 0.0146 |  | mg/L | 1.2 | ug/L | 10 | ug/L | Final
148 | l | Residential | 1st Floor | Kitchen Sink |  | FGW01lU | 2016-02-05 | 15:32 |  | Used Filter | Filtered Water - Used Tap Filter | Other |  |  |  | Copper | Y | 1.11 |  | ug/L | 0.14 | ug/L | 1 | ug/L | Final
148 | l | Residential | 1st Floor | Kitchen Sink |  | FGW02l | 2016-02-05 | 15:40 |  | No Filter | Unfiltered | None |  |  |  | Lead | Y | 5.17 |  | ug/L | 0.012 | ug/L | 0.5 | ug/L | Final
148 | l | Residential | 1st Floor | Kitchen Sink |  | FGW02l | 2016-02-05 | 15:40 |  | No Filter | Unfiltered | None |  |  |  | Copper | Y | 66.6 |  | ug/L | 0.14 | ug/L | 1 | ug/L | Final
148 | l | Residential | 1st Floor | Kitchen Sink |  | FGW02l | 2016-02-05 | 15:40 |  | No Filter | Unfiltered | None |  |  |  | Zinc | Y | 0.0553 |  | mg/L | 1.2 | ug/L | 10 | ug/L | Final
148 | l | Residential | 1st Floor | Kitchen Sink |  | FGW03lN | 2016-02-05 | 15:42 |  | New Filter | Filtered Water - New Tap Filter |  |  | 0 |  | Zinc | N | 0.01 | U | mg/L | 1.2 | ug/L | 10 | ug/L | Final
148 | l | Residential | 1st Floor | Kitchen Sink |  | FGW03lN | 2016-02-05 | 15:42 |  | New Filter | Filtered Water - New Tap Filter |  |  | 0 |  | Copper | N | 1 | U | ug/L | 0.14 | ug/L | 1 | ug/L | Final
148 | l | Residential | 1st Floor | Kitchen Sink |  | FGW03lN | 2016-02-05 | 15:42 |  | New Filter | Filtered Water - New Tap Filter |  |  | 0 |  | Lead | N | 0.5 | U | ug/L | 0.012 | ug/L | 0.5 | ug/L | Final
149 | k | Residential | 1st Floor | Kitchen Sink |  | FGW01kU | 2016-02-05 | 14:51 |  | Used Filter | Filtered Water - Used Tap Filter | Other |  |  |  | Lead | N | 0.5 | U | ug/L | 0.012 | ug/L | 0.5 | ug/L | Final
149 | k | Residential | 1st Floor | Kitchen Sink |  | FGW01kU | 2016-02-05 | 14:51 |  | Used Filter | Filtered Water - Used Tap Filter | Other |  |  |  | Copper | N | 1 | U | ug/L | 0.14 | ug/L | 1 | ug/L | Final
149 | k | Residential | 1st Floor | Kitchen Sink |  | FGW01kU | 2016-02-05 | 14:51 |  | Used Filter | Filtered Water - Used Tap Filter | Other |  |  |  | Zinc | N | 0.01 | U | mg/L | 1.2 | ug/L | 10 | ug/L | Final
149 | k | Residential | 1st Floor | Kitchen Sink |  | FGW02k | 2016-02-05 | 14:57 |  | No Filter | Unfiltered | None |  |  |  | Lead | Y | 0.94 |  | ug/L | 0.012 | ug/L | 0.5 | ug/L | Final
149 | k | Residential | 1st Floor | Kitchen Sink |  | FGW02k | 2016-02-05 | 14:57 |  | No Filter | Unfiltered | None |  |  |  | Zinc | N | 0.01 | U | mg/L | 1.2 | ug/L | 10 | ug/L | Final
149 | k | Residential | 1st Floor | Kitchen Sink |  | FGW02k | 2016-02-05 | 14:57 |  | No Filter | Unfiltered | None |  |  |  | Copper | Y | 11.7 |  | ug/L | 0.14 | ug/L | 1 | ug/L | Final
149 | k | Residential | 1st Floor | Kitchen Sink |  | FGW03kN | 2016-02-05 | 15:01 |  | New Filter | Filtered Water - New Tap Filter |  |  | 0 |  | Lead | Y | 1.01 |  | ug/L | 0.012 | ug/L | 0.5 | ug/L | Final
149 | k | Residential | 1st Floor | Kitchen Sink |  | FGW03kN | 2016-02-05 | 15:01 |  | New Filter | Filtered Water - New Tap Filter |  |  | 0 |  | Zinc | N | 0.01 | U | mg/L | 1.2 | ug/L | 10 | ug/L | Final
149 | k | Residential | 1st Floor | Kitchen Sink |  | FGW03kN | 2016-02-05 | 15:01 |  | New Filter | Filtered Water - New Tap Filter |  |  | 0 |  | Copper | Y | 4.6 |  | ug/L | 0.14 | ug/L | 1 | ug/L | Final
149 | k | Residential | 1st Floor | Bathroom Sink |  | FGW04kU | 2016-02-05 | 15:17 |  | Used Filter | Filtered Water - Used Tap Filter | Other |  |  |  | Zinc | N | 0.01 | U | mg/L | 1.2 | ug/L | 10 | ug/L | Final
149 | k | Residential | 1st Floor | Bathroom Sink |  | FGW04kU | 2016-02-05 | 15:17 |  | Used Filter | Filtered Water - Used Tap Filter | Other |  |  |  | Copper | Y | 1.05 |  | ug/L | 0.14 | ug/L | 1 | ug/L | Final
149 | k | Residential | 1st Floor | Bathroom Sink |  | FGW04kU | 2016-02-05 | 15:17 |  | Used Filter | Filtered Water - Used Tap Filter | Other |  |  |  | Lead | N | 0.5 | U | ug/L | 0.012 | ug/L | 0.5 | ug/L | Final
149 | k | Residential | 1st Floor | Bathroom Sink |  | FGW05k | 2016-02-05 | 15:20 |  | No Filter | Unfiltered | None |  |  |  | Copper | Y | 112 |  | ug/L | 0.14 | ug/L | 1 | ug/L | Final
149 | k | Residential | 1st Floor | Bathroom Sink |  | FGW05k | 2016-02-05 | 15:20 |  | No Filter | Unfiltered | None |  |  |  | Lead | Y | 162 |  | ug/L | 0.012 | ug/L | 0.5 | ug/L | Final
149 | k | Residential | 1st Floor | Bathroom Sink |  | FGW05k | 2016-02-05 | 15:20 |  | No Filter | Unfiltered | None |  |  |  | Zinc | Y | 0.0542 |  | mg/L | 1.2 | ug/L | 10 | ug/L | Final
149 | k | Residential | 1st Floor | Bathroom Sink |  | FGW06kN | 2016-02-05 | 15:24 |  | New Filter | Filtered Water - New Tap Filter |  |  | 0 |  | Copper | N | 1 | U | ug/L | 0.14 | ug/L | 1 | ug/L | Final
149 | k | Residential | 1st Floor | Bathroom Sink |  | FGW06kN | 2016-02-05 | 15:24 |  | New Filter | Filtered Water - New Tap Filter |  |  | 0 |  | Lead | N | 0.5 | U | ug/L | 0.012 | ug/L | 0.5 | ug/L | Final
149 | k | Residential | 1st Floor | Bathroom Sink |  | FGW06kN | 2016-02-05 | 15:24 |  | New Filter | Filtered Water - New Tap Filter |  |  | 0 |  | Zinc | N | 0.01 | U | mg/L | 1.2 | ug/L | 10 | ug/L | Final
149 | k | Residential | 1st Floor | Kitchen Sink |  | FGW01kU | 2016-02-05 | 14:51 |  | Used Filter | Filtered Water - Used Tap Filter | Other |  |  |  | Cadmium | N | 2 | U | ug/L | 0.00021 | mg/L | 0.002 | mg/L | Final
149 | k | Residential | 1st Floor | Kitchen Sink |  | FGW01kU | 2016-02-05 | 14:51 |  | Used Filter | Filtered Water - Used Tap Filter | Other |  |  |  | Calcium | Y | 26.9 |  | mg/L | 0.021 | mg/L | 0.2 | mg/L | Final
149 | k | Residential | 1st Floor | Kitchen Sink |  | FGW01kU | 2016-02-05 | 14:51 |  | Used Filter | Filtered Water - Used Tap Filter | Other |  |  |  | Chromium | N | 5 | U | ug/L | 0.00086 | mg/L | 0.005 | mg/L | Final
149 | k | Residential | 1st Floor | Kitchen Sink |  | FGW01kU | 2016-02-05 | 14:51 |  | Used Filter | Filtered Water - Used Tap Filter | Other |  |  |  | Iron | N | 0.08 | U | mg/L | 0.016 | mg/L | 0.08 | mg/L | Final
149 | k | Residential | 1st Floor | Kitchen Sink |  | FGW01kU | 2016-02-05 | 14:51 |  | Used Filter | Filtered Water - Used Tap Filter | Other |  |  |  | Magnesium | Y | 8.36 |  | mg/L | 0.022 | mg/L | 0.2 | mg/L | Final
149 | k | Residential | 1st Floor | Kitchen Sink |  | FGW01kU | 2016-02-05 | 14:51 |  | Used Filter | Filtered Water - Used Tap Filter | Other |  |  |  | Manganese | N | 0.008 | U | mg/L | 0.0016 | mg/L | 0.008 | mg/L | Final
149 | k | Residential | 1st Floor | Kitchen Sink |  | FGW01kU | 2016-02-05 | 14:51 |  | Used Filter | Filtered Water - Used Tap Filter | Other |  |  |  | Nickel | N | 0.006 | U | mg/L | 0.0018 | mg/L | 0.006 | mg/L | Final
149 | k | Residential | 1st Floor | Kitchen Sink |  | FGW01kU | 2016-02-05 | 14:51 |  | Used Filter | Filtered Water - Used Tap Filter | Other |  |  |  | Potassium | N | 0.8 | U | mg/L | 0.072 | mg/L | 0.8 | mg/L | Final
149 | k | Residential | 1st Floor | Kitchen Sink |  | FGW01kU | 2016-02-05 | 14:51 |  | Used Filter | Filtered Water - Used Tap Filter | Other |  |  |  | Sodium | Y | 4.07 |  | mg/L | 0.036 | mg/L | 0.4 | mg/L | Final
149 | k | Residential | 1st Floor | Kitchen Sink |  | FGW01kU | 2016-02-05 | 14:51 |  | Used Filter | Filtered Water - Used Tap Filter | Other |  |  |  | Aluminum | N | 0.2 | U | mg/L | 0.027 | mg/L | 0.2 | mg/L | Final
149 | k | Residential | 1st Floor | Kitchen Sink |  | FGW02k | 2016-02-05 | 14:57 |  | No Filter | Unfiltered | None |  |  |  | Manganese | N | 0.008 | U | mg/L | 0.0016 | mg/L | 0.008 | mg/L | Final
149 | k | Residential | 1st Floor | Kitchen Sink |  | FGW02k | 2016-02-05 | 14:57 |  | No Filter | Unfiltered | None |  |  |  | Sodium | Y | 4.82 |  | mg/L | 0.036 | mg/L | 0.4 | mg/L | Final
149 | k | Residential | 1st Floor | Kitchen Sink |  | FGW02k | 2016-02-05 | 14:57 |  | No Filter | Unfiltered | None |  |  |  | Nickel | N | 0.006 | U | mg/L | 0.0018 | mg/L | 0.006 | mg/L | Final
149 | k | Residential | 1st Floor | Kitchen Sink |  | FGW02k | 2016-02-05 | 14:57 |  | No Filter | Unfiltered | None |  |  |  | Magnesium | Y | 7.88 |  | mg/L | 0.022 | mg/L | 0.2 | mg/L | Final
149 | k | Residential | 1st Floor | Kitchen Sink |  | FGW02k | 2016-02-05 | 14:57 |  | No Filter | Unfiltered | None |  |  |  | Chromium | N | 5 | U | ug/L | 0.00086 | mg/L | 0.005 | mg/L | Final
149 | k | Residential | 1st Floor | Kitchen Sink |  | FGW02k | 2016-02-05 | 14:57 |  | No Filter | Unfiltered | None |  |  |  | Aluminum | N | 0.2 | U | mg/L | 0.027 | mg/L | 0.2 | mg/L | Final
149 | k | Residential | 1st Floor | Kitchen Sink |  | FGW02k | 2016-02-05 | 14:57 |  | No Filter | Unfiltered | None |  |  |  | Calcium | Y | 27.1 |  | mg/L | 0.021 | mg/L | 0.2 | mg/L | Final
149 | k | Residential | 1st Floor | Kitchen Sink |  | FGW02k | 2016-02-05 | 14:57 |  | No Filter | Unfiltered | None |  |  |  | Cadmium | N | 2 | U | ug/L | 0.00021 | mg/L | 0.002 | mg/L | Final
149 | k | Residential | 1st Floor | Kitchen Sink |  | FGW02k | 2016-02-05 | 14:57 |  | No Filter | Unfiltered | None |  |  |  | Iron | N | 0.08 | U | mg/L | 0.016 | mg/L | 0.08 | mg/L | Final
149 | k | Residential | 1st Floor | Kitchen Sink |  | FGW02k | 2016-02-05 | 14:57 |  | No Filter | Unfiltered | None |  |  |  | Potassium | Y | 0.952 |  | mg/L | 0.072 | mg/L | 0.8 | mg/L | Final
149 | k | Residential | 1st Floor | Kitchen Sink |  | FGW03kN | 2016-02-05 | 15:01 |  | New Filter | Filtered Water - New Tap Filter |  |  | 0 |  | Chromium | N | 5 | U | ug/L | 0.00086 | mg/L | 0.005 | mg/L | Final
149 | k | Residential | 1st Floor | Kitchen Sink |  | FGW03kN | 2016-02-05 | 15:01 |  | New Filter | Filtered Water - New Tap Filter |  |  | 0 |  | Sodium | Y | 11.5 |  | mg/L | 0.036 | mg/L | 0.4 | mg/L | Final
149 | k | Residential | 1st Floor | Kitchen Sink |  | FGW03kN | 2016-02-05 | 15:01 |  | New Filter | Filtered Water - New Tap Filter |  |  | 0 |  | Potassium | Y | 1.04 |  | mg/L | 0.072 | mg/L | 0.8 | mg/L | Final
149 | k | Residential | 1st Floor | Kitchen Sink |  | FGW03kN | 2016-02-05 | 15:01 |  | New Filter | Filtered Water - New Tap Filter |  |  | 0 |  | Nickel | Y | 0.0143 |  | mg/L | 0.0018 | mg/L | 0.006 | mg/L | Final
149 | k | Residential | 1st Floor | Kitchen Sink |  | FGW03kN | 2016-02-05 | 15:01 |  | New Filter | Filtered Water - New Tap Filter |  |  | 0 |  | Manganese | N | 0.008 | U | mg/L | 0.0016 | mg/L | 0.008 | mg/L | Final
149 | k | Residential | 1st Floor | Kitchen Sink |  | FGW03kN | 2016-02-05 | 15:01 |  | New Filter | Filtered Water - New Tap Filter |  |  | 0 |  | Iron | N | 0.08 | U | mg/L | 0.016 | mg/L | 0.08 | mg/L | Final
149 | k | Residential | 1st Floor | Kitchen Sink |  | FGW03kN | 2016-02-05 | 15:01 |  | New Filter | Filtered Water - New Tap Filter |  |  | 0 |  | Calcium | Y | 23.7 |  | mg/L | 0.021 | mg/L | 0.2 | mg/L | Final
149 | k | Residential | 1st Floor | Kitchen Sink |  | FGW03kN | 2016-02-05 | 15:01 |  | New Filter | Filtered Water - New Tap Filter |  |  | 0 |  | Cadmium | N | 2 | U | ug/L | 0.00021 | mg/L | 0.002 | mg/L | Final
149 | k | Residential | 1st Floor | Kitchen Sink |  | FGW03kN | 2016-02-05 | 15:01 |  | New Filter | Filtered Water - New Tap Filter |  |  | 0 |  | Aluminum | N | 0.2 | U | mg/L | 0.027 | mg/L | 0.2 | mg/L | Final
149 | k | Residential | 1st Floor | Kitchen Sink |  | FGW03kN | 2016-02-05 | 15:01 |  | New Filter | Filtered Water - New Tap Filter |  |  | 0 |  | Magnesium | Y | 8.38 |  | mg/L | 0.022 | mg/L | 0.2 | mg/L | Final
149 | k | Residential | 1st Floor | Bathroom Sink |  | FGW04kU | 2016-02-05 | 15:17 |  | Used Filter | Filtered Water - Used Tap Filter | Other |  |  |  | Magnesium | Y | 8.77 |  | mg/L | 0.022 | mg/L | 0.2 | mg/L | Final
149 | k | Residential | 1st Floor | Bathroom Sink |  | FGW04kU | 2016-02-05 | 15:17 |  | Used Filter | Filtered Water - Used Tap Filter | Other |  |  |  | Iron | N | 0.08 | U | mg/L | 0.016 | mg/L | 0.08 | mg/L | Final
149 | k | Residential | 1st Floor | Bathroom Sink |  | FGW04kU | 2016-02-05 | 15:17 |  | Used Filter | Filtered Water - Used Tap Filter | Other |  |  |  | Sodium | Y | 3.78 |  | mg/L | 0.036 | mg/L | 0.4 | mg/L | Final
149 | k | Residential | 1st Floor | Bathroom Sink |  | FGW04kU | 2016-02-05 | 15:17 |  | Used Filter | Filtered Water - Used Tap Filter | Other |  |  |  | Potassium | N | 0.8 | U | mg/L | 0.072 | mg/L | 0.8 | mg/L | Final
149 | k | Residential | 1st Floor | Bathroom Sink |  | FGW04kU | 2016-02-05 | 15:17 |  | Used Filter | Filtered Water - Used Tap Filter | Other |  |  |  | Nickel | N | 0.006 | U | mg/L | 0.0018 | mg/L | 0.006 | mg/L | Final
149 | k | Residential | 1st Floor | Bathroom Sink |  | FGW04kU | 2016-02-05 | 15:17 |  | Used Filter | Filtered Water - Used Tap Filter | Other |  |  |  | Manganese | N | 0.008 | U | mg/L | 0.0016 | mg/L | 0.008 | mg/L | Final
149 | k | Residential | 1st Floor | Bathroom Sink |  | FGW04kU | 2016-02-05 | 15:17 |  | Used Filter | Filtered Water - Used Tap Filter | Other |  |  |  | Chromium | N | 5 | U | ug/L | 0.00086 | mg/L | 0.005 | mg/L | Final
149 | k | Residential | 1st Floor | Bathroom Sink |  | FGW04kU | 2016-02-05 | 15:17 |  | Used Filter | Filtered Water - Used Tap Filter | Other |  |  |  | Calcium | Y | 26.9 |  | mg/L | 0.021 | mg/L | 0.2 | mg/L | Final
149 | k | Residential | 1st Floor | Bathroom Sink |  | FGW04kU | 2016-02-05 | 15:17 |  | Used Filter | Filtered Water - Used Tap Filter | Other |  |  |  | Cadmium | N | 2 | U | ug/L | 0.00021 | mg/L | 0.002 | mg/L | Final
149 | k | Residential | 1st Floor | Bathroom Sink |  | FGW04kU | 2016-02-05 | 15:17 |  | Used Filter | Filtered Water - Used Tap Filter | Other |  |  |  | Aluminum | N | 0.2 | U | mg/L | 0.027 | mg/L | 0.2 | mg/L | Final
149 | k | Residential | 1st Floor | Bathroom Sink |  | FGW05k | 2016-02-05 | 15:20 |  | No Filter | Unfiltered | None |  |  |  | Manganese | Y | 0.0346 |  | mg/L | 0.0016 | mg/L | 0.008 | mg/L | Final
149 | k | Residential | 1st Floor | Bathroom Sink |  | FGW05k | 2016-02-05 | 15:20 |  | No Filter | Unfiltered | None |  |  |  | Calcium | Y | 27.1 |  | mg/L | 0.021 | mg/L | 0.2 | mg/L | Final
149 | k | Residential | 1st Floor | Bathroom Sink |  | FGW05k | 2016-02-05 | 15:20 |  | No Filter | Unfiltered | None |  |  |  | Chromium | N | 5 | U | ug/L | 0.00086 | mg/L | 0.005 | mg/L | Final
149 | k | Residential | 1st Floor | Bathroom Sink |  | FGW05k | 2016-02-05 | 15:20 |  | No Filter | Unfiltered | None |  |  |  | Magnesium | Y | 7.9 |  | mg/L | 0.022 | mg/L | 0.2 | mg/L | Final
149 | k | Residential | 1st Floor | Bathroom Sink |  | FGW05k | 2016-02-05 | 15:20 |  | No Filter | Unfiltered | None |  |  |  | Nickel | N | 0.006 | U | mg/L | 0.0018 | mg/L | 0.006 | mg/L | Final
149 | k | Residential | 1st Floor | Bathroom Sink |  | FGW05k | 2016-02-05 | 15:20 |  | No Filter | Unfiltered | None |  |  |  | Potassium | Y | 1.06 |  | mg/L | 0.072 | mg/L | 0.8 | mg/L | Final
149 | k | Residential | 1st Floor | Bathroom Sink |  | FGW05k | 2016-02-05 | 15:20 |  | No Filter | Unfiltered | None |  |  |  | Sodium | Y | 4.82 |  | mg/L | 0.036 | mg/L | 0.4 | mg/L | Final
149 | k | Residential | 1st Floor | Bathroom Sink |  | FGW05k | 2016-02-05 | 15:20 |  | No Filter | Unfiltered | None |  |  |  | Cadmium | N | 2 | U | ug/L | 0.00021 | mg/L | 0.002 | mg/L | Final
149 | k | Residential | 1st Floor | Bathroom Sink |  | FGW05k | 2016-02-05 | 15:20 |  | No Filter | Unfiltered | None |  |  |  | Aluminum | Y | 0.249 |  | mg/L | 0.027 | mg/L | 0.2 | mg/L | Final
149 | k | Residential | 1st Floor | Bathroom Sink |  | FGW05k | 2016-02-05 | 15:20 |  | No Filter | Unfiltered | None |  |  |  | Iron | Y | 0.211 |  | mg/L | 0.016 | mg/L | 0.08 | mg/L | Final
149 | k | Residential | 1st Floor | Bathroom Sink |  | FGW06kN | 2016-02-05 | 15:24 |  | New Filter | Filtered Water - New Tap Filter |  |  | 0 |  | Chromium | N | 5 | U | ug/L | 0.00086 | mg/L | 0.005 | mg/L | Final
149 | k | Residential | 1st Floor | Bathroom Sink |  | FGW06kN | 2016-02-05 | 15:24 |  | New Filter | Filtered Water - New Tap Filter |  |  | 0 |  | Potassium | N | 0.8 | U | mg/L | 0.072 | mg/L | 0.8 | mg/L | Final
149 | k | Residential | 1st Floor | Bathroom Sink |  | FGW06kN | 2016-02-05 | 15:24 |  | New Filter | Filtered Water - New Tap Filter |  |  | 0 |  | Nickel | N | 0.006 | U | mg/L | 0.0018 | mg/L | 0.006 | mg/L | Final
149 | k | Residential | 1st Floor | Bathroom Sink |  | FGW06kN | 2016-02-05 | 15:24 |  | New Filter | Filtered Water - New Tap Filter |  |  | 0 |  | Manganese | N | 0.008 | U | mg/L | 0.0016 | mg/L | 0.008 | mg/L | Final
149 | k | Residential | 1st Floor | Bathroom Sink |  | FGW06kN | 2016-02-05 | 15:24 |  | New Filter | Filtered Water - New Tap Filter |  |  | 0 |  | Sodium | Y | 7.11 |  | mg/L | 0.036 | mg/L | 0.4 | mg/L | Final
149 | k | Residential | 1st Floor | Bathroom Sink |  | FGW06kN | 2016-02-05 | 15:24 |  | New Filter | Filtered Water - New Tap Filter |  |  | 0 |  | Iron | N | 0.08 | U | mg/L | 0.016 | mg/L | 0.08 | mg/L | Final
149 | k | Residential | 1st Floor | Bathroom Sink |  | FGW06kN | 2016-02-05 | 15:24 |  | New Filter | Filtered Water - New Tap Filter |  |  | 0 |  | Calcium | Y | 26.8 |  | mg/L | 0.021 | mg/L | 0.2 | mg/L | Final
149 | k | Residential | 1st Floor | Bathroom Sink |  | FGW06kN | 2016-02-05 | 15:24 |  | New Filter | Filtered Water - New Tap Filter |  |  | 0 |  | Aluminum | N | 0.2 | U | mg/L | 0.027 | mg/L | 0.2 | mg/L | Final
149 | k | Residential | 1st Floor | Bathroom Sink |  | FGW06kN | 2016-02-05 | 15:24 |  | New Filter | Filtered Water - New Tap Filter |  |  | 0 |  | Cadmium | N | 2 | U | ug/L | 0.00021 | mg/L | 0.002 | mg/L | Final
149 | k | Residential | 1st Floor | Bathroom Sink |  | FGW06kN | 2016-02-05 | 15:24 |  | New Filter | Filtered Water - New Tap Filter |  |  | 0 |  | Magnesium | Y | 8.19 |  | mg/L | 0.022 | mg/L | 0.2 | mg/L | Final
150 | c | Residential | 1st Floor | Kitchen Sink |  | FGW01cU | 2016-02-03 | 16:15 |  | Used Filter | Filtered Water - Used Tap Filter | Other |  |  |  | Lead | N | 0.5 | U | ug/L | 0.012 | ug/L | 0.5 | ug/L | Final
150 | c | Residential | 1st Floor | Kitchen Sink |  | FGW01cU | 2016-02-03 | 16:15 |  | Used Filter | Filtered Water - Used Tap Filter | Other |  |  |  | Zinc | N | 0.01 | U | mg/L | 1.2 | ug/L | 10 | ug/L | Final
150 | c | Residential | 1st Floor | Kitchen Sink |  | FGW01cU | 2016-02-03 | 16:15 |  | Used Filter | Filtered Water - Used Tap Filter | Other |  |  |  | Copper | N | 1 | U | ug/L | 0.14 | ug/L | 1 | ug/L | Final
150 | c | Residential | 1st Floor | Kitchen Sink |  | FGW02c | 2016-02-03 | 16:15 |  | No Filter | Unfiltered | None |  |  |  | Zinc | Y | 0.0146 |  | mg/L | 1.2 | ug/L | 10 | ug/L | Final
150 | c | Residential | 1st Floor | Kitchen Sink |  | FGW02c | 2016-02-03 | 16:15 |  | No Filter | Unfiltered | None |  |  |  | Copper | Y | 93.4 |  | ug/L | 0.14 | ug/L | 1 | ug/L | Final
150 | c | Residential | 1st Floor | Kitchen Sink |  | FGW02c | 2016-02-03 | 16:15 |  | No Filter | Unfiltered | None |  |  |  | Lead | Y | 0.574 |  | ug/L | 0.012 | ug/L | 0.5 | ug/L | Final
150 | c | Residential | 1st Floor | Kitchen Sink |  | FGW03cN | 2016-02-03 | 16:20 |  | New Filter | Filtered Water - New Tap Filter |  |  | 0 |  | Lead | N | 0.5 | U | ug/L | 0.012 | ug/L | 0.5 | ug/L | Final
150 | c | Residential | 1st Floor | Kitchen Sink |  | FGW03cN | 2016-02-03 | 16:20 |  | New Filter | Filtered Water - New Tap Filter |  |  | 0 |  | Copper | N | 1 | U | ug/L | 0.14 | ug/L | 1 | ug/L | Final
150 | c | Residential | 1st Floor | Kitchen Sink |  | FGW03cN | 2016-02-03 | 16:20 |  | New Filter | Filtered Water - New Tap Filter |  |  | 0 |  | Zinc | N | 0.01 | U | mg/L | 1.2 | ug/L | 10 | ug/L | Final
150 | c | Residential | 1st Floor | Kitchen Sink |  | FGW01cU | 2016-02-03 | 16:15 |  | Used Filter | Filtered Water - Used Tap Filter | Other |  |  |  | Iron | N | 0.08 | U | mg/L | 0.016 | mg/L | 0.08 | mg/L | Final
150 | c | Residential | 1st Floor | Kitchen Sink |  | FGW01cU | 2016-02-03 | 16:15 |  | Used Filter | Filtered Water - Used Tap Filter | Other |  |  |  | Sodium | Y | 5.38 |  | mg/L | 0.036 | mg/L | 0.4 | mg/L | Final
150 | c | Residential | 1st Floor | Kitchen Sink |  | FGW01cU | 2016-02-03 | 16:15 |  | Used Filter | Filtered Water - Used Tap Filter | Other |  |  |  | Aluminum | N | 0.2 | U | mg/L | 0.027 | mg/L | 0.2 | mg/L | Final
150 | c | Residential | 1st Floor | Kitchen Sink |  | FGW01cU | 2016-02-03 | 16:15 |  | Used Filter | Filtered Water - Used Tap Filter | Other |  |  |  | Potassium | Y | 1.35 |  | mg/L | 0.072 | mg/L | 0.8 | mg/L | Final
150 | c | Residential | 1st Floor | Kitchen Sink |  | FGW01cU | 2016-02-03 | 16:15 |  | Used Filter | Filtered Water - Used Tap Filter | Other |  |  |  | Nickel | N | 0.006 | U | mg/L | 0.0018 | mg/L | 0.006 | mg/L | Final
150 | c | Residential | 1st Floor | Kitchen Sink |  | FGW01cU | 2016-02-03 | 16:15 |  | Used Filter | Filtered Water - Used Tap Filter | Other |  |  |  | Calcium | Y | 26.3 |  | mg/L | 0.021 | mg/L | 0.2 | mg/L | Final
150 | c | Residential | 1st Floor | Kitchen Sink |  | FGW01cU | 2016-02-03 | 16:15 |  | Used Filter | Filtered Water - Used Tap Filter | Other |  |  |  | Chromium | N | 5 | U | ug/L | 0.00086 | mg/L | 0.005 | mg/L | Final
150 | c | Residential | 1st Floor | Kitchen Sink |  | FGW01cU | 2016-02-03 | 16:15 |  | Used Filter | Filtered Water - Used Tap Filter | Other |  |  |  | Magnesium | Y | 7.48 |  | mg/L | 0.022 | mg/L | 0.2 | mg/L | Final
150 | c | Residential | 1st Floor | Kitchen Sink |  | FGW01cU | 2016-02-03 | 16:15 |  | Used Filter | Filtered Water - Used Tap Filter | Other |  |  |  | Cadmium | N | 2 | U | ug/L | 0.00021 | mg/L | 0.002 | mg/L | Final
150 | c | Residential | 1st Floor | Kitchen Sink |  | FGW01cU | 2016-02-03 | 16:15 |  | Used Filter | Filtered Water - Used Tap Filter | Other |  |  |  | Manganese | N | 0.008 | U | mg/L | 0.0016 | mg/L | 0.008 | mg/L | Final
150 | c | Residential | 1st Floor | Kitchen Sink |  | FGW02c | 2016-02-03 | 16:15 |  | No Filter | Unfiltered | None |  |  |  | Manganese | N | 0.008 | U | mg/L | 0.0016 | mg/L | 0.008 | mg/L | Final
150 | c | Residential | 1st Floor | Kitchen Sink |  | FGW02c | 2016-02-03 | 16:15 |  | No Filter | Unfiltered | None |  |  |  | Cadmium | N | 2 | U | ug/L | 0.00021 | mg/L | 0.002 | mg/L | Final
150 | c | Residential | 1st Floor | Kitchen Sink |  | FGW02c | 2016-02-03 | 16:15 |  | No Filter | Unfiltered | None |  |  |  | Calcium | Y | 26.6 |  | mg/L | 0.021 | mg/L | 0.2 | mg/L | Final
150 | c | Residential | 1st Floor | Kitchen Sink |  | FGW02c | 2016-02-03 | 16:15 |  | No Filter | Unfiltered | None |  |  |  | Chromium | N | 5 | U | ug/L | 0.00086 | mg/L | 0.005 | mg/L | Final
150 | c | Residential | 1st Floor | Kitchen Sink |  | FGW02c | 2016-02-03 | 16:15 |  | No Filter | Unfiltered | None |  |  |  | Magnesium | Y | 7.75 |  | mg/L | 0.022 | mg/L | 0.2 | mg/L | Final
150 | c | Residential | 1st Floor | Kitchen Sink |  | FGW02c | 2016-02-03 | 16:15 |  | No Filter | Unfiltered | None |  |  |  | Aluminum | N | 0.2 | U | mg/L | 0.027 | mg/L | 0.2 | mg/L | Final
150 | c | Residential | 1st Floor | Kitchen Sink |  | FGW02c | 2016-02-03 | 16:15 |  | No Filter | Unfiltered | None |  |  |  | Nickel | N | 0.006 | U | mg/L | 0.0018 | mg/L | 0.006 | mg/L | Final
150 | c | Residential | 1st Floor | Kitchen Sink |  | FGW02c | 2016-02-03 | 16:15 |  | No Filter | Unfiltered | None |  |  |  | Potassium | Y | 1.08 |  | mg/L | 0.072 | mg/L | 0.8 | mg/L | Final
150 | c | Residential | 1st Floor | Kitchen Sink |  | FGW02c | 2016-02-03 | 16:15 |  | No Filter | Unfiltered | None |  |  |  | Sodium | Y | 4.89 |  | mg/L | 0.036 | mg/L | 0.4 | mg/L | Final
150 | c | Residential | 1st Floor | Kitchen Sink |  | FGW02c | 2016-02-03 | 16:15 |  | No Filter | Unfiltered | None |  |  |  | Iron | N | 0.08 | U | mg/L | 0.016 | mg/L | 0.08 | mg/L | Final
150 | c | Residential | 1st Floor | Kitchen Sink |  | FGW03cN | 2016-02-03 | 16:20 |  | New Filter | Filtered Water - New Tap Filter |  |  | 0 |  | Iron | N | 0.08 | U | mg/L | 0.016 | mg/L | 0.08 | mg/L | Final
150 | c | Residential | 1st Floor | Kitchen Sink |  | FGW03cN | 2016-02-03 | 16:20 |  | New Filter | Filtered Water - New Tap Filter |  |  | 0 |  | Sodium | Y | 15.1 |  | mg/L | 0.036 | mg/L | 0.4 | mg/L | Final
150 | c | Residential | 1st Floor | Kitchen Sink |  | FGW03cN | 2016-02-03 | 16:20 |  | New Filter | Filtered Water - New Tap Filter |  |  | 0 |  | Potassium | Y | 1.09 |  | mg/L | 0.072 | mg/L | 0.8 | mg/L | Final
150 | c | Residential | 1st Floor | Kitchen Sink |  | FGW03cN | 2016-02-03 | 16:20 |  | New Filter | Filtered Water - New Tap Filter |  |  | 0 |  | Nickel | N | 0.006 | U | mg/L | 0.0018 | mg/L | 0.006 | mg/L | Final
150 | c | Residential | 1st Floor | Kitchen Sink |  | FGW03cN | 2016-02-03 | 16:20 |  | New Filter | Filtered Water - New Tap Filter |  |  | 0 |  | Magnesium | Y | 9.26 |  | mg/L | 0.022 | mg/L | 0.2 | mg/L | Final
150 | c | Residential | 1st Floor | Kitchen Sink |  | FGW03cN | 2016-02-03 | 16:20 |  | New Filter | Filtered Water - New Tap Filter |  |  | 0 |  | Chromium | N | 5 | U | ug/L | 0.00086 | mg/L | 0.005 | mg/L | Final
150 | c | Residential | 1st Floor | Kitchen Sink |  | FGW03cN | 2016-02-03 | 16:20 |  | New Filter | Filtered Water - New Tap Filter |  |  | 0 |  | Calcium | Y | 19.4 |  | mg/L | 0.021 | mg/L | 0.2 | mg/L | Final
150 | c | Residential | 1st Floor | Kitchen Sink |  | FGW03cN | 2016-02-03 | 16:20 |  | New Filter | Filtered Water - New Tap Filter |  |  | 0 |  | Cadmium | N | 2 | U | ug/L | 0.00021 | mg/L | 0.002 | mg/L | Final
150 | c | Residential | 1st Floor | Kitchen Sink |  | FGW03cN | 2016-02-03 | 16:20 |  | New Filter | Filtered Water - New Tap Filter |  |  | 0 |  | Aluminum | N | 0.2 | U | mg/L | 0.027 | mg/L | 0.2 | mg/L | Final
150 | c | Residential | 1st Floor | Kitchen Sink |  | FGW03cN | 2016-02-03 | 16:20 |  | New Filter | Filtered Water - New Tap Filter |  |  | 0 |  | Manganese | N | 0.008 | U | mg/L | 0.0016 | mg/L | 0.008 | mg/L | Final
381 | ic | Residential | 1st Floor | Kitchen Sink |  | FGW02ic | 2016-03-08 | 10:13 |  | No Filter | Unfiltered | None |  |  |  | Sodium | Y | 4.8 | J | mg/L | 68 | ug/L | 5000 | ug/L | Final
381 | ic | Residential | 1st Floor | Kitchen Sink |  | FGW02ic | 2016-03-08 | 10:13 |  | No Filter | Unfiltered | None |  |  |  | Zinc | Y | 0.0094 | J | mg/L | 7.3 | ug/L | 50 | ug/L | Final
381 | ic | Residential | 1st Floor | Kitchen Sink |  | FGW03icN | 2016-03-08 | 10:24 |  | New Filter | Filtered Water - New Tap Filter | Brita |  | 0 | 1 | Aluminum | N | 0.009 | U | mg/L | 9 | ug/L | 200 | ug/L | Final
381 | ic | Residential | 1st Floor | Kitchen Sink |  | FGW03icN | 2016-03-08 | 10:24 |  | New Filter | Filtered Water - New Tap Filter | Brita |  | 0 | 1 | Cadmium | N | 0.061 | U | ug/L | 0.061 | ug/L | 2 | ug/L | Final
381 | ic | Residential | 1st Floor | Kitchen Sink |  | FGW03icN | 2016-03-08 | 10:24 |  | New Filter | Filtered Water - New Tap Filter | Brita |  | 0 | 1 | Calcium | Y | 27 |  | mg/L | 240 | ug/L | 5000 | ug/L | Final
381 | ic | Residential | 1st Floor | Kitchen Sink |  | FGW03icN | 2016-03-08 | 10:24 |  | New Filter | Filtered Water - New Tap Filter | Brita |  | 0 | 1 | Chromium | N | 0.2 | U | ug/L | 0.2 | ug/L | 5 | ug/L | Final
381 | ic | Residential | 1st Floor | Kitchen Sink |  | FGW03icN | 2016-03-08 | 10:24 |  | New Filter | Filtered Water - New Tap Filter | Brita |  | 0 | 1 | Copper | N | 0.75 | U | ug/L | 0.75 | ug/L | 5 | ug/L | Final
381 | ic | Residential | 1st Floor | Kitchen Sink |  | FGW03icN | 2016-03-08 | 10:24 |  | New Filter | Filtered Water - New Tap Filter | Brita |  | 0 | 1 | Iron | N | 0.016 | U | mg/L | 16 | ug/L | 100 | ug/L | Final
381 | ic | Residential | 1st Floor | Kitchen Sink |  | FGW03icN | 2016-03-08 | 10:24 |  | New Filter | Filtered Water - New Tap Filter | Brita |  | 0 | 1 | Lead | N | 0.11 | U | ug/L | 0.11 | ug/L | 0.5 | ug/L | Final
381 | ic | Residential | 1st Floor | Kitchen Sink |  | FGW03icN | 2016-03-08 | 10:24 |  | New Filter | Filtered Water - New Tap Filter | Brita |  | 0 | 1 | Magnesium | Y | 8.4 |  | mg/L | 48 | ug/L | 5000 | ug/L | Final
381 | ic | Residential | 1st Floor | Kitchen Sink |  | FGW03icN | 2016-03-08 | 10:24 |  | New Filter | Filtered Water - New Tap Filter | Brita |  | 0 | 1 | Manganese | Y | 0.0019 | J | mg/L | 1.1 | ug/L | 15 | ug/L | Final
381 | ic | Residential | 1st Floor | Kitchen Sink |  | FGW03icN | 2016-03-08 | 10:24 |  | New Filter | Filtered Water - New Tap Filter | Brita |  | 0 | 1 | Nickel | Y | 0.00033 | J B | mg/L | 0.23 | ug/L | 40 | ug/L | Final
381 | ic | Residential | 1st Floor | Kitchen Sink |  | FGW03icN | 2016-03-08 | 10:24 |  | New Filter | Filtered Water - New Tap Filter | Brita |  | 0 | 1 | Potassium | Y | 0.55 | J | mg/L | 30 | ug/L | 5000 | ug/L | Final
381 | ic | Residential | 1st Floor | Kitchen Sink |  | FGW03icN | 2016-03-08 | 10:24 |  | New Filter | Filtered Water - New Tap Filter | Brita |  | 0 | 1 | Sodium | Y | 7.4 |  | mg/L | 68 | ug/L | 5000 | ug/L | Final
381 | ic | Residential | 1st Floor | Kitchen Sink |  | FGW03icN | 2016-03-08 | 10:24 |  | New Filter | Filtered Water - New Tap Filter | Brita |  | 0 | 1 | Zinc | N | 0.0073 | U | mg/L | 7.3 | ug/L | 50 | ug/L | Final
381 | ic | Residential | 1st Floor | Kitchen Sink |  | FGW01icU | 2016-03-08 | 10:12 |  | Used Filter | Filtered Water - Used Tap Filter | Brita |  | 32 |  | Aluminum | N | 0.009 | U | mg/L | 9 | ug/L | 200 | ug/L | Final
381 | ic | Residential | 1st Floor | Kitchen Sink |  | FGW01icU | 2016-03-08 | 10:12 |  | Used Filter | Filtered Water - Used Tap Filter | Brita |  | 32 |  | Cadmium | N | 0.061 | U | ug/L | 0.061 | ug/L | 2 | ug/L | Final
381 | ic | Residential | 1st Floor | Kitchen Sink |  | FGW01icU | 2016-03-08 | 10:12 |  | Used Filter | Filtered Water - Used Tap Filter | Brita |  | 32 |  | Calcium | Y | 23 |  | mg/L | 240 | ug/L | 5000 | ug/L | Final
381 | ic | Residential | 1st Floor | Kitchen Sink |  | FGW01icU | 2016-03-08 | 10:12 |  | Used Filter | Filtered Water - Used Tap Filter | Brita |  | 32 |  | Chromium | N | 0.2 | U | ug/L | 0.2 | ug/L | 5 | ug/L | Final
381 | ic | Residential | 1st Floor | Kitchen Sink |  | FGW01icU | 2016-03-08 | 10:12 |  | Used Filter | Filtered Water - Used Tap Filter | Brita |  | 32 |  | Copper | N | 0.75 | U | ug/L | 0.75 | ug/L | 5 | ug/L | Final
381 | ic | Residential | 1st Floor | Kitchen Sink |  | FGW01icU | 2016-03-08 | 10:12 |  | Used Filter | Filtered Water - Used Tap Filter | Brita |  | 32 |  | Iron | N | 0.016 | U | mg/L | 16 | ug/L | 100 | ug/L | Final
381 | ic | Residential | 1st Floor | Kitchen Sink |  | FGW01icU | 2016-03-08 | 10:12 |  | Used Filter | Filtered Water - Used Tap Filter | Brita |  | 32 |  | Lead | N | 0.11 | U | ug/L | 0.11 | ug/L | 0.5 | ug/L | Final
381 | ic | Residential | 1st Floor | Kitchen Sink |  | FGW01icU | 2016-03-08 | 10:12 |  | Used Filter | Filtered Water - Used Tap Filter | Brita |  | 32 |  | Magnesium | Y | 8.4 |  | mg/L | 48 | ug/L | 5000 | ug/L | Final
381 | ic | Residential | 1st Floor | Kitchen Sink |  | FGW01icU | 2016-03-08 | 10:12 |  | Used Filter | Filtered Water - Used Tap Filter | Brita |  | 32 |  | Manganese | Y | 0.0046 | J | mg/L | 1.1 | ug/L | 15 | ug/L | Final
381 | ic | Residential | 1st Floor | Kitchen Sink |  | FGW01icU | 2016-03-08 | 10:12 |  | Used Filter | Filtered Water - Used Tap Filter | Brita |  | 32 |  | Nickel | N | 0.00023 | U | mg/L | 0.23 | ug/L | 40 | ug/L | Final
381 | ic | Residential | 1st Floor | Kitchen Sink |  | FGW01icU | 2016-03-08 | 10:12 |  | Used Filter | Filtered Water - Used Tap Filter | Brita |  | 32 |  | Potassium | Y | 1.3 | J | mg/L | 30 | ug/L | 5000 | ug/L | Final
381 | ic | Residential | 1st Floor | Kitchen Sink |  | FGW01icU | 2016-03-08 | 10:12 |  | Used Filter | Filtered Water - Used Tap Filter | Brita |  | 32 |  | Sodium | Y | 6.3 |  | mg/L | 68 | ug/L | 5000 | ug/L | Final
381 | ic | Residential | 1st Floor | Kitchen Sink |  | FGW01icU | 2016-03-08 | 10:12 |  | Used Filter | Filtered Water - Used Tap Filter | Brita |  | 32 |  | Zinc | N | 0.0073 | U | mg/L | 7.3 | ug/L | 50 | ug/L | Final
381 | ic | Residential | 1st Floor | Kitchen Sink |  | FGW02ic | 2016-03-08 | 10:13 |  | No Filter | Unfiltered | None |  |  |  | Aluminum | Y | 0.016 | J | mg/L | 9 | ug/L | 200 | ug/L | Final
381 | ic | Residential | 1st Floor | Kitchen Sink |  | FGW02ic | 2016-03-08 | 10:13 |  | No Filter | Unfiltered | None |  |  |  | Cadmium | N | 0.061 | U | ug/L | 0.061 | ug/L | 2 | ug/L | Final
381 | ic | Residential | 1st Floor | Kitchen Sink |  | FGW02ic | 2016-03-08 | 10:13 |  | No Filter | Unfiltered | None |  |  |  | Calcium | Y | 27 |  | mg/L | 240 | ug/L | 5000 | ug/L | Final
381 | ic | Residential | 1st Floor | Kitchen Sink |  | FGW02ic | 2016-03-08 | 10:13 |  | No Filter | Unfiltered | None |  |  |  | Chromium | N | 0.2 | U | ug/L | 0.2 | ug/L | 5 | ug/L | Final
381 | ic | Residential | 1st Floor | Kitchen Sink |  | FGW02ic | 2016-03-08 | 10:13 |  | No Filter | Unfiltered | None |  |  |  | Copper | Y | 11 |  | ug/L | 0.75 | ug/L | 5 | ug/L | Final
381 | ic | Residential | 1st Floor | Kitchen Sink |  | FGW02ic | 2016-03-08 | 10:13 |  | No Filter | Unfiltered | None |  |  |  | Iron | N | 0.016 | U | mg/L | 16 | ug/L | 100 | ug/L | Final
381 | ic | Residential | 1st Floor | Kitchen Sink |  | FGW02ic | 2016-03-08 | 10:13 |  | No Filter | Unfiltered | None |  |  |  | Lead | Y | 0.22 | J | ug/L | 0.11 | ug/L | 0.5 | ug/L | Final
381 | ic | Residential | 1st Floor | Kitchen Sink |  | FGW02ic | 2016-03-08 | 10:13 |  | No Filter | Unfiltered | None |  |  |  | Magnesium | Y | 8 |  | mg/L | 48 | ug/L | 5000 | ug/L | Final
381 | ic | Residential | 1st Floor | Kitchen Sink |  | FGW02ic | 2016-03-08 | 10:13 |  | No Filter | Unfiltered | None |  |  |  | Manganese | N | 0.0011 | U | mg/L | 1.1 | ug/L | 15 | ug/L | Final
381 | ic | Residential | 1st Floor | Kitchen Sink |  | FGW02ic | 2016-03-08 | 10:13 |  | No Filter | Unfiltered | None |  |  |  | Nickel | Y | 0.00034 | J B | mg/L | 0.23 | ug/L | 40 | ug/L | Final
381 | ic | Residential | 1st Floor | Kitchen Sink |  | FGW02ic | 2016-03-08 | 10:13 |  | No Filter | Unfiltered | None |  |  |  | Potassium | Y | 0.97 | J | mg/L | 30 | ug/L | 5000 | ug/L | Final
289 | fq | Residential | 1st Floor | Kitchen Sink |  | FGW01fqU | 2016-02-25 | 15:11 |  | Used Filter | Filtered Water - Used Tap Filter | PUR |  | 3 |  | Aluminum | N | 0.009 | U | mg/L | 9 | ug/L | 200 | ug/L | Final
289 | fq | Residential | 1st Floor | Kitchen Sink |  | FGW01fqU | 2016-02-25 | 15:11 |  | Used Filter | Filtered Water - Used Tap Filter | PUR |  | 3 |  | Cadmium | Y | 0.095 | J | ug/L | 0.061 | ug/L | 2 | ug/L | Final
289 | fq | Residential | 1st Floor | Kitchen Sink |  | FGW01fqU | 2016-02-25 | 15:11 |  | Used Filter | Filtered Water - Used Tap Filter | PUR |  | 3 |  | Calcium | Y | 26 |  | mg/L | 240 | ug/L | 5000 | ug/L | Final
289 | fq | Residential | 1st Floor | Kitchen Sink |  | FGW01fqU | 2016-02-25 | 15:11 |  | Used Filter | Filtered Water - Used Tap Filter | PUR |  | 3 |  | Chromium | N | 0.2 | U | ug/L | 0.2 | ug/L | 5 | ug/L | Final
289 | fq | Residential | 1st Floor | Kitchen Sink |  | FGW01fqU | 2016-02-25 | 15:11 |  | Used Filter | Filtered Water - Used Tap Filter | PUR |  | 3 |  | Copper | N | 0.75 | U | ug/L | 0.75 | ug/L | 5 | ug/L | Final
289 | fq | Residential | 1st Floor | Kitchen Sink |  | FGW01fqU | 2016-02-25 | 15:11 |  | Used Filter | Filtered Water - Used Tap Filter | PUR |  | 3 |  | Iron | N | 0.016 | U | mg/L | 16 | ug/L | 100 | ug/L | Final
289 | fq | Residential | 1st Floor | Kitchen Sink |  | FGW01fqU | 2016-02-25 | 15:11 |  | Used Filter | Filtered Water - Used Tap Filter | PUR |  | 3 |  | Lead | N | 0.11 | U | ug/L | 0.11 | ug/L | 0.5 | ug/L | Final
289 | fq | Residential | 1st Floor | Kitchen Sink |  | FGW01fqU | 2016-02-25 | 15:11 |  | Used Filter | Filtered Water - Used Tap Filter | PUR |  | 3 |  | Magnesium | Y | 8 |  | mg/L | 48 | ug/L | 5000 | ug/L | Final
289 | fq | Residential | 1st Floor | Kitchen Sink |  | FGW01fqU | 2016-02-25 | 15:11 |  | Used Filter | Filtered Water - Used Tap Filter | PUR |  | 3 |  | Manganese | N | 0.0011 | U | mg/L | 1.1 | ug/L | 15 | ug/L | Final
289 | fq | Residential | 1st Floor | Kitchen Sink |  | FGW01fqU | 2016-02-25 | 15:11 |  | Used Filter | Filtered Water - Used Tap Filter | PUR |  | 3 |  | Nickel | N | 0.00023 | U | mg/L | 0.23 | ug/L | 40 | ug/L | Final
289 | fq | Residential | 1st Floor | Kitchen Sink |  | FGW01fqU | 2016-02-25 | 15:11 |  | Used Filter | Filtered Water - Used Tap Filter | PUR |  | 3 |  | Potassium | Y | 0.9 | J | mg/L | 30 | ug/L | 5000 | ug/L | Final
289 | fq | Residential | 1st Floor | Kitchen Sink |  | FGW01fqU | 2016-02-25 | 15:11 |  | Used Filter | Filtered Water - Used Tap Filter | PUR |  | 3 |  | Sodium | Y | 4.4 | J | mg/L | 68 | ug/L | 5000 | ug/L | Final
289 | fq | Residential | 1st Floor | Kitchen Sink |  | FGW01fqU | 2016-02-25 | 15:11 |  | Used Filter | Filtered Water - Used Tap Filter | PUR |  | 3 |  | Zinc | N | 0.0073 | U | mg/L | 7.3 | ug/L | 50 | ug/L | Final
289 | fq | Residential | 1st Floor | Kitchen Sink |  | FGW02fq | 2016-02-25 | 15:15 |  | No Filter | Unfiltered | None |  |  |  | Aluminum | Y | 0.02 | J | mg/L | 9 | ug/L | 200 | ug/L | Final
289 | fq | Residential | 1st Floor | Kitchen Sink |  | FGW02fq | 2016-02-25 | 15:15 |  | No Filter | Unfiltered | None |  |  |  | Cadmium | Y | 0.22 | J | ug/L | 0.061 | ug/L | 2 | ug/L | Final
289 | fq | Residential | 1st Floor | Kitchen Sink |  | FGW02fq | 2016-02-25 | 15:15 |  | No Filter | Unfiltered | None |  |  |  | Calcium | Y | 26 |  | mg/L | 240 | ug/L | 5000 | ug/L | Final
289 | fq | Residential | 1st Floor | Kitchen Sink |  | FGW02fq | 2016-02-25 | 15:15 |  | No Filter | Unfiltered | None |  |  |  | Chromium | N | 0.2 | U | ug/L | 0.2 | ug/L | 5 | ug/L | Final
289 | fq | Residential | 1st Floor | Kitchen Sink |  | FGW02fq | 2016-02-25 | 15:15 |  | No Filter | Unfiltered | None |  |  |  | Copper | Y | 16 |  | ug/L | 0.75 | ug/L | 5 | ug/L | Final
289 | fq | Residential | 1st Floor | Kitchen Sink |  | FGW02fq | 2016-02-25 | 15:15 |  | No Filter | Unfiltered | None |  |  |  | Iron | N | 0.016 | U | mg/L | 16 | ug/L | 100 | ug/L | Final
289 | fq | Residential | 1st Floor | Kitchen Sink |  | FGW02fq | 2016-02-25 | 15:15 |  | No Filter | Unfiltered | None |  |  |  | Lead | Y | 0.41 | J | ug/L | 0.11 | ug/L | 0.5 | ug/L | Final
289 | fq | Residential | 1st Floor | Kitchen Sink |  | FGW02fq | 2016-02-25 | 15:15 |  | No Filter | Unfiltered | None |  |  |  | Magnesium | Y | 7.5 |  | mg/L | 48 | ug/L | 5000 | ug/L | Final
289 | fq | Residential | 1st Floor | Kitchen Sink |  | FGW02fq | 2016-02-25 | 15:15 |  | No Filter | Unfiltered | None |  |  |  | Manganese | N | 0.0011 | U | mg/L | 1.1 | ug/L | 15 | ug/L | Final
289 | fq | Residential | 1st Floor | Kitchen Sink |  | FGW02fq | 2016-02-25 | 15:15 |  | No Filter | Unfiltered | None |  |  |  | Nickel | Y | 0.00026 | J | mg/L | 0.23 | ug/L | 40 | ug/L | Final
289 | fq | Residential | 1st Floor | Kitchen Sink |  | FGW02fq | 2016-02-25 | 15:15 |  | No Filter | Unfiltered | None |  |  |  | Potassium | Y | 0.97 | J | mg/L | 30 | ug/L | 5000 | ug/L | Final
289 | fq | Residential | 1st Floor | Kitchen Sink |  | FGW02fq | 2016-02-25 | 15:15 |  | No Filter | Unfiltered | None |  |  |  | Sodium | Y | 4.6 | J | mg/L | 68 | ug/L | 5000 | ug/L | Final
289 | fq | Residential | 1st Floor | Kitchen Sink |  | FGW02fq | 2016-02-25 | 15:15 |  | No Filter | Unfiltered | None |  |  |  | Zinc | N | 0.0073 | U | mg/L | 7.3 | ug/L | 50 | ug/L | Final
289 | fq | Residential | 1st Floor | Kitchen Sink |  | FGW03fqN | 2016-02-25 | 15:26 |  | New Filter | Filtered Water - New Tap Filter | PUR |  | 0 |  | Aluminum | N | 0.009 | U | mg/L | 9 | ug/L | 200 | ug/L | Final
289 | fq | Residential | 1st Floor | Kitchen Sink |  | FGW03fqN | 2016-02-25 | 15:26 |  | New Filter | Filtered Water - New Tap Filter | PUR |  | 0 |  | Cadmium | N | 0.061 | U | ug/L | 0.061 | ug/L | 2 | ug/L | Final
289 | fq | Residential | 1st Floor | Kitchen Sink |  | FGW03fqN | 2016-02-25 | 15:26 |  | New Filter | Filtered Water - New Tap Filter | PUR |  | 0 |  | Calcium | Y | 20 |  | mg/L | 240 | ug/L | 5000 | ug/L | Final
289 | fq | Residential | 1st Floor | Kitchen Sink |  | FGW03fqN | 2016-02-25 | 15:26 |  | New Filter | Filtered Water - New Tap Filter | PUR |  | 0 |  | Chromium | N | 0.2 | U | ug/L | 0.2 | ug/L | 5 | ug/L | Final
289 | fq | Residential | 1st Floor | Kitchen Sink |  | FGW03fqN | 2016-02-25 | 15:26 |  | New Filter | Filtered Water - New Tap Filter | PUR |  | 0 |  | Copper | N | 0.75 | U | ug/L | 0.75 | ug/L | 5 | ug/L | Final
289 | fq | Residential | 1st Floor | Kitchen Sink |  | FGW03fqN | 2016-02-25 | 15:26 |  | New Filter | Filtered Water - New Tap Filter | PUR |  | 0 |  | Iron | N | 0.016 | U | mg/L | 16 | ug/L | 100 | ug/L | Final
289 | fq | Residential | 1st Floor | Kitchen Sink |  | FGW03fqN | 2016-02-25 | 15:26 |  | New Filter | Filtered Water - New Tap Filter | PUR |  | 0 |  | Lead | N | 0.11 | U | ug/L | 0.11 | ug/L | 0.5 | ug/L | Final
289 | fq | Residential | 1st Floor | Kitchen Sink |  | FGW03fqN | 2016-02-25 | 15:26 |  | New Filter | Filtered Water - New Tap Filter | PUR |  | 0 |  | Magnesium | Y | 9.5 |  | mg/L | 48 | ug/L | 5000 | ug/L | Final
289 | fq | Residential | 1st Floor | Kitchen Sink |  | FGW03fqN | 2016-02-25 | 15:26 |  | New Filter | Filtered Water - New Tap Filter | PUR |  | 0 |  | Manganese | N | 0.0011 | U | mg/L | 1.1 | ug/L | 15 | ug/L | Final
289 | fq | Residential | 1st Floor | Kitchen Sink |  | FGW03fqN | 2016-02-25 | 15:26 |  | New Filter | Filtered Water - New Tap Filter | PUR |  | 0 |  | Nickel | N | 0.00023 | U | mg/L | 0.23 | ug/L | 40 | ug/L | Final
289 | fq | Residential | 1st Floor | Kitchen Sink |  | FGW03fqN | 2016-02-25 | 15:26 |  | New Filter | Filtered Water - New Tap Filter | PUR |  | 0 |  | Potassium | Y | 11 |  | mg/L | 30 | ug/L | 5000 | ug/L | Final
289 | fq | Residential | 1st Floor | Kitchen Sink |  | FGW03fqN | 2016-02-25 | 15:26 |  | New Filter | Filtered Water - New Tap Filter | PUR |  | 0 |  | Sodium | Y | 8.5 |  | mg/L | 68 | ug/L | 5000 | ug/L | Final
289 | fq | Residential | 1st Floor | Kitchen Sink |  | FGW03fqN | 2016-02-25 | 15:26 |  | New Filter | Filtered Water - New Tap Filter | PUR |  | 0 |  | Zinc | N | 0.0073 | U | mg/L | 7.3 | ug/L | 50 | ug/L | Final
284 | ff | Residential | 1st Floor | Bathroom Sink |  | FGW01ff | 2016-02-24 | 10:29 |  | No Filter | Unfiltered | None |  |  |  | Aluminum | Y | 0.12 | J | mg/L | 9 | ug/L | 200 | ug/L | Final
284 | ff | Residential | 1st Floor | Bathroom Sink |  | FGW01ff | 2016-02-24 | 10:29 |  | No Filter | Unfiltered | None |  |  |  | Cadmium | N | 0.061 | U | ug/L | 0.061 | ug/L | 2 | ug/L | Final
284 | ff | Residential | 1st Floor | Bathroom Sink |  | FGW01ff | 2016-02-24 | 10:29 |  | No Filter | Unfiltered | None |  |  |  | Calcium | Y | 27 |  | mg/L | 240 | ug/L | 5000 | ug/L | Final
284 | ff | Residential | 1st Floor | Bathroom Sink |  | FGW01ff | 2016-02-24 | 10:29 |  | No Filter | Unfiltered | None |  |  |  | Chromium | N | 0.2 | U | ug/L | 0.2 | ug/L | 5 | ug/L | Final
284 | ff | Residential | 1st Floor | Bathroom Sink |  | FGW01ff | 2016-02-24 | 10:29 |  | No Filter | Unfiltered | None |  |  |  | Copper | Y | 130 |  | ug/L | 0.75 | ug/L | 5 | ug/L | Final
284 | ff | Residential | 1st Floor | Bathroom Sink |  | FGW01ff | 2016-02-24 | 10:29 |  | No Filter | Unfiltered | None |  |  |  | Iron | Y | 0.19 |  | mg/L | 16 | ug/L | 100 | ug/L | Final
284 | ff | Residential | 1st Floor | Bathroom Sink |  | FGW01ff | 2016-02-24 | 10:29 |  | No Filter | Unfiltered | None |  |  |  | Lead | Y | 49 |  | ug/L | 0.11 | ug/L | 0.5 | ug/L | Final
284 | ff | Residential | 1st Floor | Bathroom Sink |  | FGW01ff | 2016-02-24 | 10:29 |  | No Filter | Unfiltered | None |  |  |  | Magnesium | Y | 7.8 |  | mg/L | 48 | ug/L | 5000 | ug/L | Final
284 | ff | Residential | 1st Floor | Bathroom Sink |  | FGW01ff | 2016-02-24 | 10:29 |  | No Filter | Unfiltered | None |  |  |  | Manganese | Y | 0.034 |  | mg/L | 1.1 | ug/L | 15 | ug/L | Final
284 | ff | Residential | 1st Floor | Bathroom Sink |  | FGW01ff | 2016-02-24 | 10:29 |  | No Filter | Unfiltered | None |  |  |  | Nickel | Y | 0.0023 | J | mg/L | 0.23 | ug/L | 40 | ug/L | Final
284 | ff | Residential | 1st Floor | Bathroom Sink |  | FGW01ff | 2016-02-24 | 10:29 |  | No Filter | Unfiltered | None |  |  |  | Potassium | Y | 1 | J | mg/L | 30 | ug/L | 5000 | ug/L | Final
284 | ff | Residential | 1st Floor | Bathroom Sink |  | FGW01ff | 2016-02-24 | 10:29 |  | No Filter | Unfiltered | None |  |  |  | Sodium | Y | 4.7 | J | mg/L | 68 | ug/L | 5000 | ug/L | Final
284 | ff | Residential | 1st Floor | Bathroom Sink |  | FGW01ff | 2016-02-24 | 10:29 |  | No Filter | Unfiltered | None |  |  |  | Zinc | Y | 0.016 | J | mg/L | 7.3 | ug/L | 50 | ug/L | Final
284 | ff | Residential | 1st Floor | Bathroom Sink |  | FGW02ffN | 2016-02-24 | 10:47 |  | New Filter | Filtered Water - New Tap Filter | PUR |  | 0 |  | Aluminum | N | 0.009 | U | mg/L | 9 | ug/L | 200 | ug/L | Final
284 | ff | Residential | 1st Floor | Bathroom Sink |  | FGW02ffN | 2016-02-24 | 10:47 |  | New Filter | Filtered Water - New Tap Filter | PUR |  | 0 |  | Cadmium | N | 0.061 | U | ug/L | 0.061 | ug/L | 2 | ug/L | Final
284 | ff | Residential | 1st Floor | Bathroom Sink |  | FGW02ffN | 2016-02-24 | 10:47 |  | New Filter | Filtered Water - New Tap Filter | PUR |  | 0 |  | Calcium | Y | 22 |  | mg/L | 240 | ug/L | 5000 | ug/L | Final
284 | ff | Residential | 1st Floor | Bathroom Sink |  | FGW02ffN | 2016-02-24 | 10:47 |  | New Filter | Filtered Water - New Tap Filter | PUR |  | 0 |  | Chromium | N | 0.2 | U | ug/L | 0.2 | ug/L | 5 | ug/L | Final
284 | ff | Residential | 1st Floor | Bathroom Sink |  | FGW02ffN | 2016-02-24 | 10:47 |  | New Filter | Filtered Water - New Tap Filter | PUR |  | 0 |  | Copper | N | 0.75 | U | ug/L | 0.75 | ug/L | 5 | ug/L | Final
284 | ff | Residential | 1st Floor | Bathroom Sink |  | FGW02ffN | 2016-02-24 | 10:47 |  | New Filter | Filtered Water - New Tap Filter | PUR |  | 0 |  | Iron | N | 0.016 | U | mg/L | 16 | ug/L | 100 | ug/L | Final
284 | ff | Residential | 1st Floor | Bathroom Sink |  | FGW02ffN | 2016-02-24 | 10:47 |  | New Filter | Filtered Water - New Tap Filter | PUR |  | 0 |  | Lead | N | 0.11 | U | ug/L | 0.11 | ug/L | 0.5 | ug/L | Final
284 | ff | Residential | 1st Floor | Bathroom Sink |  | FGW02ffN | 2016-02-24 | 10:47 |  | New Filter | Filtered Water - New Tap Filter | PUR |  | 0 |  | Magnesium | Y | 8.8 |  | mg/L | 48 | ug/L | 5000 | ug/L | Final
284 | ff | Residential | 1st Floor | Bathroom Sink |  | FGW02ffN | 2016-02-24 | 10:47 |  | New Filter | Filtered Water - New Tap Filter | PUR |  | 0 |  | Manganese | N | 0.0011 | U | mg/L | 1.1 | ug/L | 15 | ug/L | Final
284 | ff | Residential | 1st Floor | Bathroom Sink |  | FGW02ffN | 2016-02-24 | 10:47 |  | New Filter | Filtered Water - New Tap Filter | PUR |  | 0 |  | Nickel | N | 0.00023 | U | mg/L | 0.23 | ug/L | 40 | ug/L | Final
284 | ff | Residential | 1st Floor | Bathroom Sink |  | FGW02ffN | 2016-02-24 | 10:47 |  | New Filter | Filtered Water - New Tap Filter | PUR |  | 0 |  | Potassium | Y | 8.2 |  | mg/L | 30 | ug/L | 5000 | ug/L | Final
284 | ff | Residential | 1st Floor | Bathroom Sink |  | FGW02ffN | 2016-02-24 | 10:47 |  | New Filter | Filtered Water - New Tap Filter | PUR |  | 0 |  | Sodium | Y | 7 |  | mg/L | 68 | ug/L | 5000 | ug/L | Final
284 | ff | Residential | 1st Floor | Bathroom Sink |  | FGW02ffN | 2016-02-24 | 10:47 |  | New Filter | Filtered Water - New Tap Filter | PUR |  | 0 |  | Zinc | N | 0.0073 | U | mg/L | 7.3 | ug/L | 50 | ug/L | Final
571 | i | Residential | 1st Floor | Kitchen Sink |  | FGC01i | 2016-04-05 | 09:06 |  | No Filter | Unfiltered |  |  |  | 12 | Aluminum | Y | 0.028 | J | mg/L | 9 | ug/L | 200 | ug/L | Final
571 | i | Residential | 1st Floor | Kitchen Sink |  | FGC01i | 2016-04-05 | 09:06 |  | No Filter | Unfiltered |  |  |  | 12 | Cadmium | Y | 0.36 | J | ug/L | 0.061 | ug/L | 2 | ug/L | Final
571 | i | Residential | 1st Floor | Kitchen Sink |  | FGC01i | 2016-04-05 | 09:06 |  | No Filter | Unfiltered |  |  |  | 12 | Calcium | Y | 25 |  | mg/L | 240 | ug/L | 5000 | ug/L | Final
571 | i | Residential | 1st Floor | Kitchen Sink |  | FGC01i | 2016-04-05 | 09:06 |  | No Filter | Unfiltered |  |  |  | 12 | Chromium | Y | 0.21 | J | ug/L | 0.2 | ug/L | 5 | ug/L | Final
571 | i | Residential | 1st Floor | Kitchen Sink |  | FGC01i | 2016-04-05 | 09:06 |  | No Filter | Unfiltered |  |  |  | 12 | Copper | Y | 61 |  | ug/L | 0.75 | ug/L | 5 | ug/L | Final
571 | i | Residential | 1st Floor | Kitchen Sink |  | FGC01i | 2016-04-05 | 09:06 |  | No Filter | Unfiltered |  |  |  | 12 | Iron | N | 0.016 | U | mg/L | 16 | ug/L | 100 | ug/L | Final
571 | i | Residential | 1st Floor | Kitchen Sink |  | FGC01i | 2016-04-05 | 09:06 |  | No Filter | Unfiltered |  |  |  | 12 | Lead | Y | 0.59 |  | ug/L | 0.11 | ug/L | 0.5 | ug/L | Final
571 | i | Residential | 1st Floor | Kitchen Sink |  | FGC01i | 2016-04-05 | 09:06 |  | No Filter | Unfiltered |  |  |  | 12 | Magnesium | Y | 7.2 |  | mg/L | 48 | ug/L | 5000 | ug/L | Final
571 | i | Residential | 1st Floor | Kitchen Sink |  | FGC01i | 2016-04-05 | 09:06 |  | No Filter | Unfiltered |  |  |  | 12 | Manganese | Y | 0.0012 | J | mg/L | 1.1 | ug/L | 15 | ug/L | Final
571 | i | Residential | 1st Floor | Kitchen Sink |  | FGC01i | 2016-04-05 | 09:06 |  | No Filter | Unfiltered |  |  |  | 12 | Nickel | Y | 0.00058 | J | mg/L | 0.23 | ug/L | 40 | ug/L | Final
571 | i | Residential | 1st Floor | Kitchen Sink |  | FGC01i | 2016-04-05 | 09:06 |  | No Filter | Unfiltered |  |  |  | 12 | Potassium | Y | 0.9 | J | mg/L | 30 | ug/L | 5000 | ug/L | Final
571 | i | Residential | 1st Floor | Kitchen Sink |  | FGC01i | 2016-04-05 | 09:06 |  | No Filter | Unfiltered |  |  |  | 12 | Sodium | Y | 4.2 | J | mg/L | 68 | ug/L | 5000 | ug/L | Final
571 | i | Residential | 1st Floor | Kitchen Sink |  | FGC01i | 2016-04-05 | 09:06 |  | No Filter | Unfiltered |  |  |  | 12 | Zinc | Y | 0.067 |  | mg/L | 7.3 | ug/L | 50 | ug/L | Final
571 | i | Residential | 1st Floor | Kitchen Sink |  | FGC02iU | 2016-04-05 | 09:08 |  | Used Filter | Filtered Water - Used Tap Filter | PUR |  | 8 | 12 | Aluminum | N | 0.009 | U | mg/L | 9 | ug/L | 200 | ug/L | Final
571 | i | Residential | 1st Floor | Kitchen Sink |  | FGC02iU | 2016-04-05 | 09:08 |  | Used Filter | Filtered Water - Used Tap Filter | PUR |  | 8 | 12 | Cadmium | Y | 0.1 | J | ug/L | 0.061 | ug/L | 2 | ug/L | Final
571 | i | Residential | 1st Floor | Kitchen Sink |  | FGC02iU | 2016-04-05 | 09:08 |  | Used Filter | Filtered Water - Used Tap Filter | PUR |  | 8 | 12 | Calcium | Y | 25 |  | mg/L | 240 | ug/L | 5000 | ug/L | Final
571 | i | Residential | 1st Floor | Kitchen Sink |  | FGC02iU | 2016-04-05 | 09:08 |  | Used Filter | Filtered Water - Used Tap Filter | PUR |  | 8 | 12 | Chromium | N | 0.2 | U | ug/L | 0.2 | ug/L | 5 | ug/L | Final
571 | i | Residential | 1st Floor | Kitchen Sink |  | FGC02iU | 2016-04-05 | 09:08 |  | Used Filter | Filtered Water - Used Tap Filter | PUR |  | 8 | 12 | Copper | N | 0.75 | U | ug/L | 0.75 | ug/L | 5 | ug/L | Final
571 | i | Residential | 1st Floor | Kitchen Sink |  | FGC02iU | 2016-04-05 | 09:08 |  | Used Filter | Filtered Water - Used Tap Filter | PUR |  | 8 | 12 | Iron | N | 0.016 | U | mg/L | 16 | ug/L | 100 | ug/L | Final
571 | i | Residential | 1st Floor | Kitchen Sink |  | FGC02iU | 2016-04-05 | 09:08 |  | Used Filter | Filtered Water - Used Tap Filter | PUR |  | 8 | 12 | Lead | Y | 0.26 | J | ug/L | 0.11 | ug/L | 0.5 | ug/L | Final
571 | i | Residential | 1st Floor | Kitchen Sink |  | FGC02iU | 2016-04-05 | 09:08 |  | Used Filter | Filtered Water - Used Tap Filter | PUR |  | 8 | 12 | Magnesium | Y | 8 |  | mg/L | 48 | ug/L | 5000 | ug/L | Final
571 | i | Residential | 1st Floor | Kitchen Sink |  | FGC02iU | 2016-04-05 | 09:08 |  | Used Filter | Filtered Water - Used Tap Filter | PUR |  | 8 | 12 | Manganese | N | 0.0011 | U | mg/L | 1.1 | ug/L | 15 | ug/L | Final
571 | i | Residential | 1st Floor | Kitchen Sink |  | FGC02iU | 2016-04-05 | 09:08 |  | Used Filter | Filtered Water - Used Tap Filter | PUR |  | 8 | 12 | Nickel | N | 0.00023 | U | mg/L | 0.23 | ug/L | 40 | ug/L | Final
571 | i | Residential | 1st Floor | Kitchen Sink |  | FGC02iU | 2016-04-05 | 09:08 |  | Used Filter | Filtered Water - Used Tap Filter | PUR |  | 8 | 12 | Potassium | Y | 1.5 | J | mg/L | 30 | ug/L | 5000 | ug/L | Final
571 | i | Residential | 1st Floor | Kitchen Sink |  | FGC02iU | 2016-04-05 | 09:08 |  | Used Filter | Filtered Water - Used Tap Filter | PUR |  | 8 | 12 | Sodium | Y | 4 | J | mg/L | 68 | ug/L | 5000 | ug/L | Final
571 | i | Residential | 1st Floor | Kitchen Sink |  | FGC02iU | 2016-04-05 | 09:08 |  | Used Filter | Filtered Water - Used Tap Filter | PUR |  | 8 | 12 | Zinc | N | 0.0073 | U | mg/L | 7.3 | ug/L | 50 | ug/L | Final
153 | cz | Residential | 1st Floor | Kitchen Sink |  | FGW01czU | 2016-02-18 | 11:38 | Pipes under sink were leaking | Used Filter | Filtered Water - Used Tap Filter | Brita |  | 8 |  | Aluminum | Y | 0.022 | J | mg/L | 9 | ug/L | 200 | ug/L | Final
153 | cz | Residential | 1st Floor | Kitchen Sink |  | FGW01czU | 2016-02-18 | 11:38 | Pipes under sink were leaking | Used Filter | Filtered Water - Used Tap Filter | Brita |  | 8 |  | Cadmium | N | 0.061 | U | ug/L | 0.061 | ug/L | 2 | ug/L | Final
153 | cz | Residential | 1st Floor | Kitchen Sink |  | FGW01czU | 2016-02-18 | 11:38 | Pipes under sink were leaking | Used Filter | Filtered Water - Used Tap Filter | Brita |  | 8 |  | Calcium | Y | 27 |  | mg/L | 240 | ug/L | 5000 | ug/L | Final
153 | cz | Residential | 1st Floor | Kitchen Sink |  | FGW01czU | 2016-02-18 | 11:38 | Pipes under sink were leaking | Used Filter | Filtered Water - Used Tap Filter | Brita |  | 8 |  | Chromium | N | 0.2 | U | ug/L | 0.2 | ug/L | 5 | ug/L | Final
153 | cz | Residential | 1st Floor | Kitchen Sink |  | FGW01czU | 2016-02-18 | 11:38 | Pipes under sink were leaking | Used Filter | Filtered Water - Used Tap Filter | Brita |  | 8 |  | Copper | N | 0.75 | U | ug/L | 0.75 | ug/L | 5 | ug/L | Final
153 | cz | Residential | 1st Floor | Kitchen Sink |  | FGW01czU | 2016-02-18 | 11:38 | Pipes under sink were leaking | Used Filter | Filtered Water - Used Tap Filter | Brita |  | 8 |  | Iron | N | 0.016 | U | mg/L | 16 | ug/L | 100 | ug/L | Final
153 | cz | Residential | 1st Floor | Kitchen Sink |  | FGW01czU | 2016-02-18 | 11:38 | Pipes under sink were leaking | Used Filter | Filtered Water - Used Tap Filter | Brita |  | 8 |  | Lead | N | 0.11 | U | ug/L | 0.11 | ug/L | 0.5 | ug/L | Final
153 | cz | Residential | 1st Floor | Kitchen Sink |  | FGW01czU | 2016-02-18 | 11:38 | Pipes under sink were leaking | Used Filter | Filtered Water - Used Tap Filter | Brita |  | 8 |  | Magnesium | Y | 8.2 |  | mg/L | 48 | ug/L | 5000 | ug/L | Final
153 | cz | Residential | 1st Floor | Kitchen Sink |  | FGW01czU | 2016-02-18 | 11:38 | Pipes under sink were leaking | Used Filter | Filtered Water - Used Tap Filter | Brita |  | 8 |  | Manganese | Y | 0.0048 | J | mg/L | 1.1 | ug/L | 15 | ug/L | Final
153 | cz | Residential | 1st Floor | Kitchen Sink |  | FGW01czU | 2016-02-18 | 11:38 | Pipes under sink were leaking | Used Filter | Filtered Water - Used Tap Filter | Brita |  | 8 |  | Nickel | Y | 0.0015 | J | mg/L | 0.23 | ug/L | 40 | ug/L | Final
153 | cz | Residential | 1st Floor | Kitchen Sink |  | FGW01czU | 2016-02-18 | 11:38 | Pipes under sink were leaking | Used Filter | Filtered Water - Used Tap Filter | Brita |  | 8 |  | Potassium | Y | 1.5 | J | mg/L | 30 | ug/L | 5000 | ug/L | Final
153 | cz | Residential | 1st Floor | Kitchen Sink |  | FGW01czU | 2016-02-18 | 11:38 | Pipes under sink were leaking | Used Filter | Filtered Water - Used Tap Filter | Brita |  | 8 |  | Sodium | Y | 6.3 |  | mg/L | 68 | ug/L | 5000 | ug/L | Final
153 | cz | Residential | 1st Floor | Kitchen Sink |  | FGW01czU | 2016-02-18 | 11:38 | Pipes under sink were leaking | Used Filter | Filtered Water - Used Tap Filter | Brita |  | 8 |  | Zinc | Y | 0.078 |  | mg/L | 7.3 | ug/L | 50 | ug/L | Final
153 | cz | Residential | 1st Floor | Kitchen Sink |  | FGW02cz | 2016-02-18 | 11:39 | Bypassed faucet filter, could not get filter off. Pipes under sink were leaking. | No Filter | Unfiltered | None |  |  |  | Aluminum | Y | 0.32 |  | mg/L | 9 | ug/L | 200 | ug/L | Final
153 | cz | Residential | 1st Floor | Kitchen Sink |  | FGW02cz | 2016-02-18 | 11:39 | Bypassed faucet filter, could not get filter off. Pipes under sink were leaking. | No Filter | Unfiltered | None |  |  |  | Cadmium | Y | 0.2 | J | ug/L | 0.061 | ug/L | 2 | ug/L | Final
153 | cz | Residential | 1st Floor | Kitchen Sink |  | FGW02cz | 2016-02-18 | 11:39 | Bypassed faucet filter, could not get filter off. Pipes under sink were leaking. | No Filter | Unfiltered | None |  |  |  | Calcium | Y | 27 |  | mg/L | 240 | ug/L | 5000 | ug/L | Final
153 | cz | Residential | 1st Floor | Kitchen Sink |  | FGW02cz | 2016-02-18 | 11:39 | Bypassed faucet filter, could not get filter off. Pipes under sink were leaking. | No Filter | Unfiltered | None |  |  |  | Chromium | Y | 0.4 | J | ug/L | 0.2 | ug/L | 5 | ug/L | Final
153 | cz | Residential | 1st Floor | Kitchen Sink |  | FGW02cz | 2016-02-18 | 11:39 | Bypassed faucet filter, could not get filter off. Pipes under sink were leaking. | No Filter | Unfiltered | None |  |  |  | Copper | Y | 57 |  | ug/L | 0.75 | ug/L | 5 | ug/L | Final
153 | cz | Residential | 1st Floor | Kitchen Sink |  | FGW02cz | 2016-02-18 | 11:39 | Bypassed faucet filter, could not get filter off. Pipes under sink were leaking. | No Filter | Unfiltered | None |  |  |  | Iron | Y | 0.018 | J | mg/L | 16 | ug/L | 100 | ug/L | Final
153 | cz | Residential | 1st Floor | Kitchen Sink |  | FGW02cz | 2016-02-18 | 11:39 | Bypassed faucet filter, could not get filter off. Pipes under sink were leaking. | No Filter | Unfiltered | None |  |  |  | Lead | Y | 0.66 |  | ug/L | 0.11 | ug/L | 0.5 | ug/L | Final
153 | cz | Residential | 1st Floor | Kitchen Sink |  | FGW02cz | 2016-02-18 | 11:39 | Bypassed faucet filter, could not get filter off. Pipes under sink were leaking. | No Filter | Unfiltered | None |  |  |  | Magnesium | Y | 7.9 |  | mg/L | 48 | ug/L | 5000 | ug/L | Final
153 | cz | Residential | 1st Floor | Kitchen Sink |  | FGW02cz | 2016-02-18 | 11:39 | Bypassed faucet filter, could not get filter off. Pipes under sink were leaking. | No Filter | Unfiltered | None |  |  |  | Manganese | N | 0.0011 | U | mg/L | 1.1 | ug/L | 15 | ug/L | Final
153 | cz | Residential | 1st Floor | Kitchen Sink |  | FGW02cz | 2016-02-18 | 11:39 | Bypassed faucet filter, could not get filter off. Pipes under sink were leaking. | No Filter | Unfiltered | None |  |  |  | Nickel | Y | 0.0011 | J | mg/L | 0.23 | ug/L | 40 | ug/L | Final
153 | cz | Residential | 1st Floor | Kitchen Sink |  | FGW02cz | 2016-02-18 | 11:39 | Bypassed faucet filter, could not get filter off. Pipes under sink were leaking. | No Filter | Unfiltered | None |  |  |  | Potassium | Y | 0.97 | J | mg/L | 30 | ug/L | 5000 | ug/L | Final
153 | cz | Residential | 1st Floor | Kitchen Sink |  | FGW02cz | 2016-02-18 | 11:39 | Bypassed faucet filter, could not get filter off. Pipes under sink were leaking. | No Filter | Unfiltered | None |  |  |  | Sodium | Y | 4.8 | J | mg/L | 68 | ug/L | 5000 | ug/L | Final
153 | cz | Residential | 1st Floor | Kitchen Sink |  | FGW02cz | 2016-02-18 | 11:39 | Bypassed faucet filter, could not get filter off. Pipes under sink were leaking. | No Filter | Unfiltered | None |  |  |  | Zinc | Y | 0.053 |  | mg/L | 7.3 | ug/L | 50 | ug/L | Final
153 | cz | Residential | 1st Floor | Kitchen Sink |  | FGW03czN | 2016-02-18 | 11:50 | Pipes under sink were leaking. | New Filter | Filtered Water - New Tap Filter | Brita |  | 0 |  | Aluminum | N | 0.009 | U | mg/L | 9 | ug/L | 200 | ug/L | Final
153 | cz | Residential | 1st Floor | Kitchen Sink |  | FGW03czN | 2016-02-18 | 11:50 | Pipes under sink were leaking. | New Filter | Filtered Water - New Tap Filter | Brita |  | 0 |  | Cadmium | N | 0.061 | U | ug/L | 0.061 | ug/L | 2 | ug/L | Final
153 | cz | Residential | 1st Floor | Kitchen Sink |  | FGW03czN | 2016-02-18 | 11:50 | Pipes under sink were leaking. | New Filter | Filtered Water - New Tap Filter | Brita |  | 0 |  | Calcium | Y | 22 |  | mg/L | 240 | ug/L | 5000 | ug/L | Final
153 | cz | Residential | 1st Floor | Kitchen Sink |  | FGW03czN | 2016-02-18 | 11:50 | Pipes under sink were leaking. | New Filter | Filtered Water - New Tap Filter | Brita |  | 0 |  | Chromium | N | 0.2 | U | ug/L | 0.2 | ug/L | 5 | ug/L | Final
153 | cz | Residential | 1st Floor | Kitchen Sink |  | FGW03czN | 2016-02-18 | 11:50 | Pipes under sink were leaking. | New Filter | Filtered Water - New Tap Filter | Brita |  | 0 |  | Copper | N | 0.75 | U | ug/L | 0.75 | ug/L | 5 | ug/L | Final
153 | cz | Residential | 1st Floor | Kitchen Sink |  | FGW03czN | 2016-02-18 | 11:50 | Pipes under sink were leaking. | New Filter | Filtered Water - New Tap Filter | Brita |  | 0 |  | Iron | N | 0.016 | U | mg/L | 16 | ug/L | 100 | ug/L | Final
153 | cz | Residential | 1st Floor | Kitchen Sink |  | FGW03czN | 2016-02-18 | 11:50 | Pipes under sink were leaking. | New Filter | Filtered Water - New Tap Filter | Brita |  | 0 |  | Lead | N | 0.11 | U | ug/L | 0.11 | ug/L | 0.5 | ug/L | Final
153 | cz | Residential | 1st Floor | Kitchen Sink |  | FGW03czN | 2016-02-18 | 11:50 | Pipes under sink were leaking. | New Filter | Filtered Water - New Tap Filter | Brita |  | 0 |  | Magnesium | Y | 8.7 |  | mg/L | 48 | ug/L | 5000 | ug/L | Final
153 | cz | Residential | 1st Floor | Kitchen Sink |  | FGW03czN | 2016-02-18 | 11:50 | Pipes under sink were leaking. | New Filter | Filtered Water - New Tap Filter | Brita |  | 0 |  | Manganese | Y | 0.0022 | J | mg/L | 1.1 | ug/L | 15 | ug/L | Final
153 | cz | Residential | 1st Floor | Kitchen Sink |  | FGW03czN | 2016-02-18 | 11:50 | Pipes under sink were leaking. | New Filter | Filtered Water - New Tap Filter | Brita |  | 0 |  | Nickel | Y | 0.00025 | J | mg/L | 0.23 | ug/L | 40 | ug/L | Final
153 | cz | Residential | 1st Floor | Kitchen Sink |  | FGW03czN | 2016-02-18 | 11:50 | Pipes under sink were leaking. | New Filter | Filtered Water - New Tap Filter | Brita |  | 0 |  | Potassium | Y | 1 | J | mg/L | 30 | ug/L | 5000 | ug/L | Final
153 | cz | Residential | 1st Floor | Kitchen Sink |  | FGW03czN | 2016-02-18 | 11:50 | Pipes under sink were leaking. | New Filter | Filtered Water - New Tap Filter | Brita |  | 0 |  | Sodium | Y | 13 |  | mg/L | 68 | ug/L | 5000 | ug/L | Final
153 | cz | Residential | 1st Floor | Kitchen Sink |  | FGW03czN | 2016-02-18 | 11:50 | Pipes under sink were leaking. | New Filter | Filtered Water - New Tap Filter | Brita |  | 0 |  | Zinc | N | 0.0073 | U | mg/L | 7.3 | ug/L | 50 | ug/L | Final
154 | aq | Residential | 1st Floor | Kitchen Sink |  | FG01aqU | 2016-02-11 | 09:13 |  | Used Filter | Filtered Water - Used Tap Filter | Brita |  | 4 |  | Lead | N | 0.5 | U | ug/L | 0.012 | ug/L | 0.5 | ug/L | Final
154 | aq | Residential | 1st Floor | Kitchen Sink |  | FG01aqU | 2016-02-11 | 09:13 |  | Used Filter | Filtered Water - Used Tap Filter | Brita |  | 4 |  | Zinc | Y | 0.0207 |  | mg/L | 1.2 | ug/L | 10 | ug/L | Final
154 | aq | Residential | 1st Floor | Kitchen Sink |  | FG01aqU | 2016-02-11 | 09:13 |  | Used Filter | Filtered Water - Used Tap Filter | Brita |  | 4 |  | Copper | N | 1 | U | ug/L | 0.14 | ug/L | 1 | ug/L | Final
154 | aq | Residential | 1st Floor | Kitchen Sink |  | FG02aq | 2016-02-11 | 09:15 |  | No Filter | Unfiltered | None |  |  |  | Copper | Y | 41.8 |  | ug/L | 0.14 | ug/L | 1 | ug/L | Final
154 | aq | Residential | 1st Floor | Kitchen Sink |  | FG02aq | 2016-02-11 | 09:15 |  | No Filter | Unfiltered | None |  |  |  | Lead | Y | 15.9 |  | ug/L | 0.012 | ug/L | 0.5 | ug/L | Final
154 | aq | Residential | 1st Floor | Kitchen Sink |  | FG02aq | 2016-02-11 | 09:15 |  | No Filter | Unfiltered | None |  |  |  | Zinc | Y | 0.032 |  | mg/L | 1.2 | ug/L | 10 | ug/L | Final
154 | aq | Residential | 1st Floor | Kitchen Sink |  | FG03aqN | 2016-02-11 | 09:17 |  | New Filter | Filtered Water - New Tap Filter | Brita |  | 0 |  | Lead | N | 0.5 | U | ug/L | 0.012 | ug/L | 0.5 | ug/L | Final
154 | aq | Residential | 1st Floor | Kitchen Sink |  | FG03aqN | 2016-02-11 | 09:17 |  | New Filter | Filtered Water - New Tap Filter | Brita |  | 0 |  | Zinc | N | 0.01 | U | mg/L | 1.2 | ug/L | 10 | ug/L | Final
154 | aq | Residential | 1st Floor | Kitchen Sink |  | FG03aqN | 2016-02-11 | 09:17 |  | New Filter | Filtered Water - New Tap Filter | Brita |  | 0 |  | Copper | N | 1 | U | ug/L | 0.14 | ug/L | 1 | ug/L | Final
154 | aq | Residential | 1st Floor | Kitchen Sink |  | FG01aqU | 2016-02-11 | 09:13 |  | Used Filter | Filtered Water - Used Tap Filter | Brita |  | 4 |  | Chromium | N | 5 | U | ug/L | 0.00086 | mg/L | 0.005 | mg/L | Final
154 | aq | Residential | 1st Floor | Kitchen Sink |  | FG01aqU | 2016-02-11 | 09:13 |  | Used Filter | Filtered Water - Used Tap Filter | Brita |  | 4 |  | Sodium | Y | 4.09 |  | mg/L | 0.036 | mg/L | 0.4 | mg/L | Final
154 | aq | Residential | 1st Floor | Kitchen Sink |  | FG01aqU | 2016-02-11 | 09:13 |  | Used Filter | Filtered Water - Used Tap Filter | Brita |  | 4 |  | Potassium | N | 0.8 | U | mg/L | 0.072 | mg/L | 0.8 | mg/L | Final
154 | aq | Residential | 1st Floor | Kitchen Sink |  | FG01aqU | 2016-02-11 | 09:13 |  | Used Filter | Filtered Water - Used Tap Filter | Brita |  | 4 |  | Nickel | N | 0.006 | U | mg/L | 0.0018 | mg/L | 0.006 | mg/L | Final
154 | aq | Residential | 1st Floor | Kitchen Sink |  | FG01aqU | 2016-02-11 | 09:13 |  | Used Filter | Filtered Water - Used Tap Filter | Brita |  | 4 |  | Manganese | N | 0.008 | U | mg/L | 0.0016 | mg/L | 0.008 | mg/L | Final
154 | aq | Residential | 1st Floor | Kitchen Sink |  | FG01aqU | 2016-02-11 | 09:13 |  | Used Filter | Filtered Water - Used Tap Filter | Brita |  | 4 |  | Iron | N | 0.08 | U | mg/L | 0.016 | mg/L | 0.08 | mg/L | Final
154 | aq | Residential | 1st Floor | Kitchen Sink |  | FG01aqU | 2016-02-11 | 09:13 |  | Used Filter | Filtered Water - Used Tap Filter | Brita |  | 4 |  | Calcium | Y | 25.9 |  | mg/L | 0.021 | mg/L | 0.2 | mg/L | Final
154 | aq | Residential | 1st Floor | Kitchen Sink |  | FG01aqU | 2016-02-11 | 09:13 |  | Used Filter | Filtered Water - Used Tap Filter | Brita |  | 4 |  | Cadmium | N | 2 | U | ug/L | 0.00021 | mg/L | 0.002 | mg/L | Final
154 | aq | Residential | 1st Floor | Kitchen Sink |  | FG01aqU | 2016-02-11 | 09:13 |  | Used Filter | Filtered Water - Used Tap Filter | Brita |  | 4 |  | Aluminum | N | 0.2 | U | mg/L | 0.027 | mg/L | 0.2 | mg/L | Final
154 | aq | Residential | 1st Floor | Kitchen Sink |  | FG01aqU | 2016-02-11 | 09:13 |  | Used Filter | Filtered Water - Used Tap Filter | Brita |  | 4 |  | Magnesium | Y | 7.77 |  | mg/L | 0.022 | mg/L | 0.2 | mg/L | Final
154 | aq | Residential | 1st Floor | Kitchen Sink |  | FG02aq | 2016-02-11 | 09:15 |  | No Filter | Unfiltered | None |  |  |  | Calcium | Y | 26.7 |  | mg/L | 0.021 | mg/L | 0.2 | mg/L | Final
154 | aq | Residential | 1st Floor | Kitchen Sink |  | FG02aq | 2016-02-11 | 09:15 |  | No Filter | Unfiltered | None |  |  |  | Cadmium | N | 2 | U | ug/L | 0.00021 | mg/L | 0.002 | mg/L | Final
154 | aq | Residential | 1st Floor | Kitchen Sink |  | FG02aq | 2016-02-11 | 09:15 |  | No Filter | Unfiltered | None |  |  |  | Chromium | N | 5 | U | ug/L | 0.00086 | mg/L | 0.005 | mg/L | Final
154 | aq | Residential | 1st Floor | Kitchen Sink |  | FG02aq | 2016-02-11 | 09:15 |  | No Filter | Unfiltered | None |  |  |  | Iron | Y | 0.0876 |  | mg/L | 0.016 | mg/L | 0.08 | mg/L | Final
154 | aq | Residential | 1st Floor | Kitchen Sink |  | FG02aq | 2016-02-11 | 09:15 |  | No Filter | Unfiltered | None |  |  |  | Magnesium | Y | 7.74 |  | mg/L | 0.022 | mg/L | 0.2 | mg/L | Final
154 | aq | Residential | 1st Floor | Kitchen Sink |  | FG02aq | 2016-02-11 | 09:15 |  | No Filter | Unfiltered | None |  |  |  | Manganese | N | 0.008 | U | mg/L | 0.0016 | mg/L | 0.008 | mg/L | Final
154 | aq | Residential | 1st Floor | Kitchen Sink |  | FG02aq | 2016-02-11 | 09:15 |  | No Filter | Unfiltered | None |  |  |  | Nickel | N | 0.006 | U | mg/L | 0.0018 | mg/L | 0.006 | mg/L | Final
154 | aq | Residential | 1st Floor | Kitchen Sink |  | FG02aq | 2016-02-11 | 09:15 |  | No Filter | Unfiltered | None |  |  |  | Potassium | Y | 1.01 |  | mg/L | 0.072 | mg/L | 0.8 | mg/L | Final
154 | aq | Residential | 1st Floor | Kitchen Sink |  | FG02aq | 2016-02-11 | 09:15 |  | No Filter | Unfiltered | None |  |  |  | Sodium | Y | 4.89 |  | mg/L | 0.036 | mg/L | 0.4 | mg/L | Final
154 | aq | Residential | 1st Floor | Kitchen Sink |  | FG02aq | 2016-02-11 | 09:15 |  | No Filter | Unfiltered | None |  |  |  | Aluminum | Y | 0.214 |  | mg/L | 0.027 | mg/L | 0.2 | mg/L | Final
154 | aq | Residential | 1st Floor | Kitchen Sink |  | FG03aqN | 2016-02-11 | 09:17 |  | New Filter | Filtered Water - New Tap Filter | Brita |  | 0 |  | Calcium | Y | 25.5 |  | mg/L | 0.021 | mg/L | 0.2 | mg/L | Final
154 | aq | Residential | 1st Floor | Kitchen Sink |  | FG03aqN | 2016-02-11 | 09:17 |  | New Filter | Filtered Water - New Tap Filter | Brita |  | 0 |  | Nickel | N | 0.006 | U | mg/L | 0.0018 | mg/L | 0.006 | mg/L | Final
154 | aq | Residential | 1st Floor | Kitchen Sink |  | FG03aqN | 2016-02-11 | 09:17 |  | New Filter | Filtered Water - New Tap Filter | Brita |  | 0 |  | Cadmium | N | 2 | U | ug/L | 0.00021 | mg/L | 0.002 | mg/L | Final
154 | aq | Residential | 1st Floor | Kitchen Sink |  | FG03aqN | 2016-02-11 | 09:17 |  | New Filter | Filtered Water - New Tap Filter | Brita |  | 0 |  | Potassium | N | 0.8 | U | mg/L | 0.072 | mg/L | 0.8 | mg/L | Final
154 | aq | Residential | 1st Floor | Kitchen Sink |  | FG03aqN | 2016-02-11 | 09:17 |  | New Filter | Filtered Water - New Tap Filter | Brita |  | 0 |  | Chromium | N | 5 | U | ug/L | 0.00086 | mg/L | 0.005 | mg/L | Final
154 | aq | Residential | 1st Floor | Kitchen Sink |  | FG03aqN | 2016-02-11 | 09:17 |  | New Filter | Filtered Water - New Tap Filter | Brita |  | 0 |  | Iron | N | 0.08 | U | mg/L | 0.016 | mg/L | 0.08 | mg/L | Final
154 | aq | Residential | 1st Floor | Kitchen Sink |  | FG03aqN | 2016-02-11 | 09:17 |  | New Filter | Filtered Water - New Tap Filter | Brita |  | 0 |  | Magnesium | Y | 7.84 |  | mg/L | 0.022 | mg/L | 0.2 | mg/L | Final
154 | aq | Residential | 1st Floor | Kitchen Sink |  | FG03aqN | 2016-02-11 | 09:17 |  | New Filter | Filtered Water - New Tap Filter | Brita |  | 0 |  | Manganese | N | 0.008 | U | mg/L | 0.0016 | mg/L | 0.008 | mg/L | Final
154 | aq | Residential | 1st Floor | Kitchen Sink |  | FG03aqN | 2016-02-11 | 09:17 |  | New Filter | Filtered Water - New Tap Filter | Brita |  | 0 |  | Sodium | Y | 7.74 |  | mg/L | 0.036 | mg/L | 0.4 | mg/L | Final
154 | aq | Residential | 1st Floor | Kitchen Sink |  | FG03aqN | 2016-02-11 | 09:17 |  | New Filter | Filtered Water - New Tap Filter | Brita |  | 0 |  | Aluminum | N | 0.2 | U | mg/L | 0.027 | mg/L | 0.2 | mg/L | Final
271 | ex | Residential | 1st Floor | Bathroom Sink |  | FGW01ex | 2016-02-23 | 11:38 |  | No Filter | Unfiltered | None |  |  |  | Aluminum | Y | 0.029 | J | mg/L | 9 | ug/L | 200 | ug/L | Final
271 | ex | Residential | 1st Floor | Bathroom Sink |  | FGW01ex | 2016-02-23 | 11:38 |  | No Filter | Unfiltered | None |  |  |  | Cadmium | N | 0.061 | U | ug/L | 0.061 | ug/L | 2 | ug/L | Final
271 | ex | Residential | 1st Floor | Bathroom Sink |  | FGW01ex | 2016-02-23 | 11:38 |  | No Filter | Unfiltered | None |  |  |  | Calcium | Y | 26 |  | mg/L | 240 | ug/L | 5000 | ug/L | Final
271 | ex | Residential | 1st Floor | Bathroom Sink |  | FGW01ex | 2016-02-23 | 11:38 |  | No Filter | Unfiltered | None |  |  |  | Chromium | N | 0.2 | U | ug/L | 0.2 | ug/L | 5 | ug/L | Final
271 | ex | Residential | 1st Floor | Bathroom Sink |  | FGW01ex | 2016-02-23 | 11:38 |  | No Filter | Unfiltered | None |  |  |  | Copper | Y | 31 |  | ug/L | 0.75 | ug/L | 5 | ug/L | Final
271 | ex | Residential | 1st Floor | Bathroom Sink |  | FGW01ex | 2016-02-23 | 11:38 |  | No Filter | Unfiltered | None |  |  |  | Iron | N | 0.016 | U | mg/L | 16 | ug/L | 100 | ug/L | Final
271 | ex | Residential | 1st Floor | Bathroom Sink |  | FGW01ex | 2016-02-23 | 11:38 |  | No Filter | Unfiltered | None |  |  |  | Lead | Y | 11 | B | ug/L | 0.11 | ug/L | 0.5 | ug/L | Final
271 | ex | Residential | 1st Floor | Bathroom Sink |  | FGW01ex | 2016-02-23 | 11:38 |  | No Filter | Unfiltered | None |  |  |  | Magnesium | Y | 7.5 |  | mg/L | 48 | ug/L | 5000 | ug/L | Final
271 | ex | Residential | 1st Floor | Bathroom Sink |  | FGW01ex | 2016-02-23 | 11:38 |  | No Filter | Unfiltered | None |  |  |  | Manganese | N | 0.0011 | U | mg/L | 1.1 | ug/L | 15 | ug/L | Final
271 | ex | Residential | 1st Floor | Bathroom Sink |  | FGW01ex | 2016-02-23 | 11:38 |  | No Filter | Unfiltered | None |  |  |  | Nickel | Y | 0.0011 | J | mg/L | 0.23 | ug/L | 40 | ug/L | Final
271 | ex | Residential | 1st Floor | Bathroom Sink |  | FGW01ex | 2016-02-23 | 11:38 |  | No Filter | Unfiltered | None |  |  |  | Potassium | Y | 0.95 | J | mg/L | 30 | ug/L | 5000 | ug/L | Final
271 | ex | Residential | 1st Floor | Bathroom Sink |  | FGW01ex | 2016-02-23 | 11:38 |  | No Filter | Unfiltered | None |  |  |  | Sodium | Y | 4.5 | J | mg/L | 68 | ug/L | 5000 | ug/L | Final
271 | ex | Residential | 1st Floor | Bathroom Sink |  | FGW01ex | 2016-02-23 | 11:38 |  | No Filter | Unfiltered | None |  |  |  | Zinc | Y | 0.038 | J | mg/L | 7.3 | ug/L | 50 | ug/L | Final
271 | ex | Residential | 1st Floor | Bathroom Sink |  | FGW02exN | 2016-02-23 | 11:43 |  | New Filter | Filtered Water - New Tap Filter | PUR |  | 0 |  | Aluminum | N | 0.009 | U | mg/L | 9 | ug/L | 200 | ug/L | Final
271 | ex | Residential | 1st Floor | Bathroom Sink |  | FGW02exN | 2016-02-23 | 11:43 |  | New Filter | Filtered Water - New Tap Filter | PUR |  | 0 |  | Cadmium | N | 0.061 | U | ug/L | 0.061 | ug/L | 2 | ug/L | Final
271 | ex | Residential | 1st Floor | Bathroom Sink |  | FGW02exN | 2016-02-23 | 11:43 |  | New Filter | Filtered Water - New Tap Filter | PUR |  | 0 |  | Calcium | Y | 26 |  | mg/L | 240 | ug/L | 5000 | ug/L | Final
271 | ex | Residential | 1st Floor | Bathroom Sink |  | FGW02exN | 2016-02-23 | 11:43 |  | New Filter | Filtered Water - New Tap Filter | PUR |  | 0 |  | Chromium | N | 0.2 | U | ug/L | 0.2 | ug/L | 5 | ug/L | Final
271 | ex | Residential | 1st Floor | Bathroom Sink |  | FGW02exN | 2016-02-23 | 11:43 |  | New Filter | Filtered Water - New Tap Filter | PUR |  | 0 |  | Copper | Y | 1.3 | J | ug/L | 0.75 | ug/L | 5 | ug/L | Final
271 | ex | Residential | 1st Floor | Bathroom Sink |  | FGW02exN | 2016-02-23 | 11:43 |  | New Filter | Filtered Water - New Tap Filter | PUR |  | 0 |  | Iron | N | 0.016 | U | mg/L | 16 | ug/L | 100 | ug/L | Final
271 | ex | Residential | 1st Floor | Bathroom Sink |  | FGW02exN | 2016-02-23 | 11:43 |  | New Filter | Filtered Water - New Tap Filter | PUR |  | 0 |  | Lead | Y | 0.17 | J B | ug/L | 0.11 | ug/L | 0.5 | ug/L | Final
271 | ex | Residential | 1st Floor | Bathroom Sink |  | FGW02exN | 2016-02-23 | 11:43 |  | New Filter | Filtered Water - New Tap Filter | PUR |  | 0 |  | Magnesium | Y | 8.6 |  | mg/L | 48 | ug/L | 5000 | ug/L | Final
271 | ex | Residential | 1st Floor | Bathroom Sink |  | FGW02exN | 2016-02-23 | 11:43 |  | New Filter | Filtered Water - New Tap Filter | PUR |  | 0 |  | Manganese | N | 0.0011 | U | mg/L | 1.1 | ug/L | 15 | ug/L | Final
271 | ex | Residential | 1st Floor | Bathroom Sink |  | FGW02exN | 2016-02-23 | 11:43 |  | New Filter | Filtered Water - New Tap Filter | PUR |  | 0 |  | Nickel | Y | 0.00054 | J | mg/L | 0.23 | ug/L | 40 | ug/L | Final
271 | ex | Residential | 1st Floor | Bathroom Sink |  | FGW02exN | 2016-02-23 | 11:43 |  | New Filter | Filtered Water - New Tap Filter | PUR |  | 0 |  | Potassium | Y | 5.9 |  | mg/L | 30 | ug/L | 5000 | ug/L | Final
271 | ex | Residential | 1st Floor | Bathroom Sink |  | FGW02exN | 2016-02-23 | 11:43 |  | New Filter | Filtered Water - New Tap Filter | PUR |  | 0 |  | Sodium | Y | 6.6 |  | mg/L | 68 | ug/L | 5000 | ug/L | Final
271 | ex | Residential | 1st Floor | Bathroom Sink |  | FGW02exN | 2016-02-23 | 11:43 |  | New Filter | Filtered Water - New Tap Filter | PUR |  | 0 |  | Zinc | N | 0.0073 | U | mg/L | 7.3 | ug/L | 50 | ug/L | Final
308 | gh | Residential | 1st Floor | Kitchen Sink |  | FGW01ghU | 2016-02-27 | 16:14 |  | Used Filter | Filtered Water - Used Tap Filter | Other |  | 2 |  | Aluminum | Y | 0.0097 | J | mg/L | 9 | ug/L | 200 | ug/L | Final
308 | gh | Residential | 1st Floor | Kitchen Sink |  | FGW01ghU | 2016-02-27 | 16:14 |  | Used Filter | Filtered Water - Used Tap Filter | Other |  | 2 |  | Cadmium | N | 0.061 | U | ug/L | 0.061 | ug/L | 2 | ug/L | Final
308 | gh | Residential | 1st Floor | Kitchen Sink |  | FGW01ghU | 2016-02-27 | 16:14 |  | Used Filter | Filtered Water - Used Tap Filter | Other |  | 2 |  | Calcium | Y | 26 | B | mg/L | 240 | ug/L | 5000 | ug/L | Final
308 | gh | Residential | 1st Floor | Kitchen Sink |  | FGW01ghU | 2016-02-27 | 16:14 |  | Used Filter | Filtered Water - Used Tap Filter | Other |  | 2 |  | Chromium | N | 0.2 | U | ug/L | 0.2 | ug/L | 5 | ug/L | Final
308 | gh | Residential | 1st Floor | Kitchen Sink |  | FGW01ghU | 2016-02-27 | 16:14 |  | Used Filter | Filtered Water - Used Tap Filter | Other |  | 2 |  | Copper | N | 0.75 | U | ug/L | 0.75 | ug/L | 5 | ug/L | Final
308 | gh | Residential | 1st Floor | Kitchen Sink |  | FGW01ghU | 2016-02-27 | 16:14 |  | Used Filter | Filtered Water - Used Tap Filter | Other |  | 2 |  | Iron | N | 0.016 | U | mg/L | 16 | ug/L | 100 | ug/L | Final
308 | gh | Residential | 1st Floor | Kitchen Sink |  | FGW01ghU | 2016-02-27 | 16:14 |  | Used Filter | Filtered Water - Used Tap Filter | Other |  | 2 |  | Lead | N | 0.11 | U | ug/L | 0.11 | ug/L | 0.5 | ug/L | Final
308 | gh | Residential | 1st Floor | Kitchen Sink |  | FGW01ghU | 2016-02-27 | 16:14 |  | Used Filter | Filtered Water - Used Tap Filter | Other |  | 2 |  | Magnesium | Y | 8.4 | B | mg/L | 48 | ug/L | 5000 | ug/L | Final
308 | gh | Residential | 1st Floor | Kitchen Sink |  | FGW01ghU | 2016-02-27 | 16:14 |  | Used Filter | Filtered Water - Used Tap Filter | Other |  | 2 |  | Manganese | Y | 0.0049 | J B | mg/L | 1.1 | ug/L | 15 | ug/L | Final
308 | gh | Residential | 1st Floor | Kitchen Sink |  | FGW01ghU | 2016-02-27 | 16:14 |  | Used Filter | Filtered Water - Used Tap Filter | Other |  | 2 |  | Nickel | N | 0.00023 | U | mg/L | 0.23 | ug/L | 40 | ug/L | Final
308 | gh | Residential | 1st Floor | Kitchen Sink |  | FGW01ghU | 2016-02-27 | 16:14 |  | Used Filter | Filtered Water - Used Tap Filter | Other |  | 2 |  | Potassium | Y | 0.73 | J B | mg/L | 30 | ug/L | 5000 | ug/L | Final
308 | gh | Residential | 1st Floor | Kitchen Sink |  | FGW01ghU | 2016-02-27 | 16:14 |  | Used Filter | Filtered Water - Used Tap Filter | Other |  | 2 |  | Sodium | Y | 3.8 | J B | mg/L | 68 | ug/L | 5000 | ug/L | Final
308 | gh | Residential | 1st Floor | Kitchen Sink |  | FGW01ghU | 2016-02-27 | 16:14 |  | Used Filter | Filtered Water - Used Tap Filter | Other |  | 2 |  | Zinc | N | 0.0073 | U | mg/L | 7.3 | ug/L | 50 | ug/L | Final
308 | gh | Residential | 1st Floor | Kitchen Sink |  | FGW02gh | 2016-02-27 | 16:17 |  | No Filter | Unfiltered | None |  |  |  | Aluminum | Y | 0.06 | J | mg/L | 9 | ug/L | 200 | ug/L | Final
308 | gh | Residential | 1st Floor | Kitchen Sink |  | FGW02gh | 2016-02-27 | 16:17 |  | No Filter | Unfiltered | None |  |  |  | Cadmium | N | 0.061 | U | ug/L | 0.061 | ug/L | 2 | ug/L | Final
308 | gh | Residential | 1st Floor | Kitchen Sink |  | FGW02gh | 2016-02-27 | 16:17 |  | No Filter | Unfiltered | None |  |  |  | Calcium | Y | 28 | B | mg/L | 240 | ug/L | 5000 | ug/L | Final
308 | gh | Residential | 1st Floor | Kitchen Sink |  | FGW02gh | 2016-02-27 | 16:17 |  | No Filter | Unfiltered | None |  |  |  | Chromium | Y | 0.23 | J B | ug/L | 0.2 | ug/L | 5 | ug/L | Final
308 | gh | Residential | 1st Floor | Kitchen Sink |  | FGW02gh | 2016-02-27 | 16:17 |  | No Filter | Unfiltered | None |  |  |  | Copper | Y | 28 | B | ug/L | 0.75 | ug/L | 5 | ug/L | Final
308 | gh | Residential | 1st Floor | Kitchen Sink |  | FGW02gh | 2016-02-27 | 16:17 |  | No Filter | Unfiltered | None |  |  |  | Iron | Y | 0.06 | J B | mg/L | 16 | ug/L | 100 | ug/L | Final
308 | gh | Residential | 1st Floor | Kitchen Sink |  | FGW02gh | 2016-02-27 | 16:17 |  | No Filter | Unfiltered | None |  |  |  | Lead | Y | 0.8 |  | ug/L | 0.11 | ug/L | 0.5 | ug/L | Final
308 | gh | Residential | 1st Floor | Kitchen Sink |  | FGW02gh | 2016-02-27 | 16:17 |  | No Filter | Unfiltered | None |  |  |  | Magnesium | Y | 8.3 | B | mg/L | 48 | ug/L | 5000 | ug/L | Final
308 | gh | Residential | 1st Floor | Kitchen Sink |  | FGW02gh | 2016-02-27 | 16:17 |  | No Filter | Unfiltered | None |  |  |  | Manganese | Y | 0.0023 | J B | mg/L | 1.1 | ug/L | 15 | ug/L | Final
308 | gh | Residential | 1st Floor | Kitchen Sink |  | FGW02gh | 2016-02-27 | 16:17 |  | No Filter | Unfiltered | None |  |  |  | Nickel | Y | 0.00076 | J | mg/L | 0.23 | ug/L | 40 | ug/L | Final
308 | gh | Residential | 1st Floor | Kitchen Sink |  | FGW02gh | 2016-02-27 | 16:17 |  | No Filter | Unfiltered | None |  |  |  | Potassium | Y | 1.1 | J B | mg/L | 30 | ug/L | 5000 | ug/L | Final
308 | gh | Residential | 1st Floor | Kitchen Sink |  | FGW02gh | 2016-02-27 | 16:17 |  | No Filter | Unfiltered | None |  |  |  | Sodium | Y | 5.1 | B | mg/L | 68 | ug/L | 5000 | ug/L | Final
308 | gh | Residential | 1st Floor | Kitchen Sink |  | FGW02gh | 2016-02-27 | 16:17 |  | No Filter | Unfiltered | None |  |  |  | Zinc | Y | 0.026 | J B | mg/L | 7.3 | ug/L | 50 | ug/L | Final
308 | gh | Residential | 1st Floor | Kitchen Sink |  | FGW03ghN | 2016-02-27 | 16:24 |  | New Filter | Filtered Water - New Tap Filter | Brita |  | 0 |  | Aluminum | N | 0.009 | U | mg/L | 9 | ug/L | 200 | ug/L | Final
308 | gh | Residential | 1st Floor | Kitchen Sink |  | FGW03ghN | 2016-02-27 | 16:24 |  | New Filter | Filtered Water - New Tap Filter | Brita |  | 0 |  | Cadmium | N | 0.061 | U | ug/L | 0.061 | ug/L | 2 | ug/L | Final
308 | gh | Residential | 1st Floor | Kitchen Sink |  | FGW03ghN | 2016-02-27 | 16:24 |  | New Filter | Filtered Water - New Tap Filter | Brita |  | 0 |  | Calcium | Y | 24 | B | mg/L | 240 | ug/L | 5000 | ug/L | Final
308 | gh | Residential | 1st Floor | Kitchen Sink |  | FGW03ghN | 2016-02-27 | 16:24 |  | New Filter | Filtered Water - New Tap Filter | Brita |  | 0 |  | Chromium | N | 0.2 | U | ug/L | 0.2 | ug/L | 5 | ug/L | Final
308 | gh | Residential | 1st Floor | Kitchen Sink |  | FGW03ghN | 2016-02-27 | 16:24 |  | New Filter | Filtered Water - New Tap Filter | Brita |  | 0 |  | Copper | N | 0.75 | U | ug/L | 0.75 | ug/L | 5 | ug/L | Final
308 | gh | Residential | 1st Floor | Kitchen Sink |  | FGW03ghN | 2016-02-27 | 16:24 |  | New Filter | Filtered Water - New Tap Filter | Brita |  | 0 |  | Iron | N | 0.016 | U | mg/L | 16 | ug/L | 100 | ug/L | Final
308 | gh | Residential | 1st Floor | Kitchen Sink |  | FGW03ghN | 2016-02-27 | 16:24 |  | New Filter | Filtered Water - New Tap Filter | Brita |  | 0 |  | Lead | N | 0.11 | U | ug/L | 0.11 | ug/L | 0.5 | ug/L | Final
308 | gh | Residential | 1st Floor | Kitchen Sink |  | FGW03ghN | 2016-02-27 | 16:24 |  | New Filter | Filtered Water - New Tap Filter | Brita |  | 0 |  | Magnesium | Y | 7.6 | B | mg/L | 48 | ug/L | 5000 | ug/L | Final
308 | gh | Residential | 1st Floor | Kitchen Sink |  | FGW03ghN | 2016-02-27 | 16:24 |  | New Filter | Filtered Water - New Tap Filter | Brita |  | 0 |  | Manganese | Y | 0.0021 | J B | mg/L | 1.1 | ug/L | 15 | ug/L | Final
308 | gh | Residential | 1st Floor | Kitchen Sink |  | FGW03ghN | 2016-02-27 | 16:24 |  | New Filter | Filtered Water - New Tap Filter | Brita |  | 0 |  | Nickel | N | 0.00023 | U | mg/L | 0.23 | ug/L | 40 | ug/L | Final
308 | gh | Residential | 1st Floor | Kitchen Sink |  | FGW03ghN | 2016-02-27 | 16:24 |  | New Filter | Filtered Water - New Tap Filter | Brita |  | 0 |  | Potassium | Y | 0.68 | J B | mg/L | 30 | ug/L | 5000 | ug/L | Final
308 | gh | Residential | 1st Floor | Kitchen Sink |  | FGW03ghN | 2016-02-27 | 16:24 |  | New Filter | Filtered Water - New Tap Filter | Brita |  | 0 |  | Sodium | Y | 7.7 | B | mg/L | 68 | ug/L | 5000 | ug/L | Final
308 | gh | Residential | 1st Floor | Kitchen Sink |  | FGW03ghN | 2016-02-27 | 16:24 |  | New Filter | Filtered Water - New Tap Filter | Brita |  | 0 |  | Zinc | N | 0.0073 | U | mg/L | 7.3 | ug/L | 50 | ug/L | Final
589 | z | Residential | 2nd Floor | Bathroom Sink |  | FGC01z | 2016-04-08 | 15:13 | Bathtub has steady drip. Possibly not totally stagnant. Discoloration with unfiltered sample. Excess scale in the line possibly. | No Filter | Unfiltered | None |  |  | 6 | Aluminum | Y | 1.1 |  | mg/L | 9 | ug/L | 200 | ug/L | Final
589 | z | Residential | 2nd Floor | Bathroom Sink |  | FGC01z | 2016-04-08 | 15:13 | Bathtub has steady drip. Possibly not totally stagnant. Discoloration with unfiltered sample. Excess scale in the line possibly. | No Filter | Unfiltered | None |  |  | 6 | Cadmium | Y | 12 |  | ug/L | 0.061 | ug/L | 2 | ug/L | Final
589 | z | Residential | 2nd Floor | Bathroom Sink |  | FGC01z | 2016-04-08 | 15:13 | Bathtub has steady drip. Possibly not totally stagnant. Discoloration with unfiltered sample. Excess scale in the line possibly. | No Filter | Unfiltered | None |  |  | 6 | Calcium | Y | 26 |  | mg/L | 240 | ug/L | 5000 | ug/L | Final
589 | z | Residential | 2nd Floor | Bathroom Sink |  | FGC01z | 2016-04-08 | 15:13 | Bathtub has steady drip. Possibly not totally stagnant. Discoloration with unfiltered sample. Excess scale in the line possibly. | No Filter | Unfiltered | None |  |  | 6 | Chromium | Y | 1.1 | J | ug/L | 0.2 | ug/L | 5 | ug/L | Final
589 | z | Residential | 2nd Floor | Bathroom Sink |  | FGC01z | 2016-04-08 | 15:13 | Bathtub has steady drip. Possibly not totally stagnant. Discoloration with unfiltered sample. Excess scale in the line possibly. | No Filter | Unfiltered | None |  |  | 6 | Copper | Y | 210 |  | ug/L | 0.75 | ug/L | 5 | ug/L | Final
589 | z | Residential | 2nd Floor | Bathroom Sink |  | FGC01z | 2016-04-08 | 15:13 | Bathtub has steady drip. Possibly not totally stagnant. Discoloration with unfiltered sample. Excess scale in the line possibly. | No Filter | Unfiltered | None |  |  | 6 | Iron | Y | 14 |  | mg/L | 16 | ug/L | 100 | ug/L | Final
589 | z | Residential | 2nd Floor | Bathroom Sink |  | FGC01z | 2016-04-08 | 15:13 | Bathtub has steady drip. Possibly not totally stagnant. Discoloration with unfiltered sample. Excess scale in the line possibly. | No Filter | Unfiltered | None |  |  | 6 | Lead | Y | 29 |  | ug/L | 0.11 | ug/L | 0.5 | ug/L | Final
589 | z | Residential | 2nd Floor | Bathroom Sink |  | FGC01z | 2016-04-08 | 15:13 | Bathtub has steady drip. Possibly not totally stagnant. Discoloration with unfiltered sample. Excess scale in the line possibly. | No Filter | Unfiltered | None |  |  | 6 | Magnesium | Y | 8.5 |  | mg/L | 48 | ug/L | 5000 | ug/L | Final
589 | z | Residential | 2nd Floor | Bathroom Sink |  | FGC01z | 2016-04-08 | 15:13 | Bathtub has steady drip. Possibly not totally stagnant. Discoloration with unfiltered sample. Excess scale in the line possibly. | No Filter | Unfiltered | None |  |  | 6 | Manganese | Y | 0.037 |  | mg/L | 1.1 | ug/L | 15 | ug/L | Final
589 | z | Residential | 2nd Floor | Bathroom Sink |  | FGC01z | 2016-04-08 | 15:13 | Bathtub has steady drip. Possibly not totally stagnant. Discoloration with unfiltered sample. Excess scale in the line possibly. | No Filter | Unfiltered | None |  |  | 6 | Nickel | Y | 0.0023 | J | mg/L | 0.23 | ug/L | 40 | ug/L | Final
589 | z | Residential | 2nd Floor | Bathroom Sink |  | FGC01z | 2016-04-08 | 15:13 | Bathtub has steady drip. Possibly not totally stagnant. Discoloration with unfiltered sample. Excess scale in the line possibly. | No Filter | Unfiltered | None |  |  | 6 | Potassium | Y | 0.76 | J | mg/L | 30 | ug/L | 5000 | ug/L | Final
589 | z | Residential | 2nd Floor | Bathroom Sink |  | FGC01z | 2016-04-08 | 15:13 | Bathtub has steady drip. Possibly not totally stagnant. Discoloration with unfiltered sample. Excess scale in the line possibly. | No Filter | Unfiltered | None |  |  | 6 | Sodium | Y | 4.3 | J | mg/L | 68 | ug/L | 5000 | ug/L | Final
589 | z | Residential | 2nd Floor | Bathroom Sink |  | FGC01z | 2016-04-08 | 15:13 | Bathtub has steady drip. Possibly not totally stagnant. Discoloration with unfiltered sample. Excess scale in the line possibly. | No Filter | Unfiltered | None |  |  | 6 | Zinc | Y | 2.6 |  | mg/L | 7.3 | ug/L | 50 | ug/L | Final
589 | z | Residential | 2nd Floor | Bathroom Sink |  | FGC02zU | 2016-04-08 | 15:18 | Bathtub has steady drip - possibly not total stagnation. | Used Filter | Filtered Water - Used Tap Filter | Brita |  | 6 | 6 | Aluminum | Y | 0.017 | J | mg/L | 9 | ug/L | 200 | ug/L | Final
589 | z | Residential | 2nd Floor | Bathroom Sink |  | FGC02zU | 2016-04-08 | 15:18 | Bathtub has steady drip - possibly not total stagnation. | Used Filter | Filtered Water - Used Tap Filter | Brita |  | 6 | 6 | Cadmium | Y | 0.64 | J | ug/L | 0.061 | ug/L | 2 | ug/L | Final
589 | z | Residential | 2nd Floor | Bathroom Sink |  | FGC02zU | 2016-04-08 | 15:18 | Bathtub has steady drip - possibly not total stagnation. | Used Filter | Filtered Water - Used Tap Filter | Brita |  | 6 | 6 | Calcium | Y | 25 |  | mg/L | 240 | ug/L | 5000 | ug/L | Final
589 | z | Residential | 2nd Floor | Bathroom Sink |  | FGC02zU | 2016-04-08 | 15:18 | Bathtub has steady drip - possibly not total stagnation. | Used Filter | Filtered Water - Used Tap Filter | Brita |  | 6 | 6 | Chromium | N | 0.2 | U | ug/L | 0.2 | ug/L | 5 | ug/L | Final
589 | z | Residential | 2nd Floor | Bathroom Sink |  | FGC02zU | 2016-04-08 | 15:18 | Bathtub has steady drip - possibly not total stagnation. | Used Filter | Filtered Water - Used Tap Filter | Brita |  | 6 | 6 | Copper | N | 0.75 | U | ug/L | 0.75 | ug/L | 5 | ug/L | Final
589 | z | Residential | 2nd Floor | Bathroom Sink |  | FGC02zU | 2016-04-08 | 15:18 | Bathtub has steady drip - possibly not total stagnation. | Used Filter | Filtered Water - Used Tap Filter | Brita |  | 6 | 6 | Iron | N | 0.016 | U | mg/L | 16 | ug/L | 100 | ug/L | Final
589 | z | Residential | 2nd Floor | Bathroom Sink |  | FGC02zU | 2016-04-08 | 15:18 | Bathtub has steady drip - possibly not total stagnation. | Used Filter | Filtered Water - Used Tap Filter | Brita |  | 6 | 6 | Lead | Y | 0.12 | J | ug/L | 0.11 | ug/L | 0.5 | ug/L | Final
589 | z | Residential | 2nd Floor | Bathroom Sink |  | FGC02zU | 2016-04-08 | 15:18 | Bathtub has steady drip - possibly not total stagnation. | Used Filter | Filtered Water - Used Tap Filter | Brita |  | 6 | 6 | Magnesium | Y | 7.8 |  | mg/L | 48 | ug/L | 5000 | ug/L | Final
589 | z | Residential | 2nd Floor | Bathroom Sink |  | FGC02zU | 2016-04-08 | 15:18 | Bathtub has steady drip - possibly not total stagnation. | Used Filter | Filtered Water - Used Tap Filter | Brita |  | 6 | 6 | Manganese | Y | 0.0098 | J | mg/L | 1.1 | ug/L | 15 | ug/L | Final
589 | z | Residential | 2nd Floor | Bathroom Sink |  | FGC02zU | 2016-04-08 | 15:18 | Bathtub has steady drip - possibly not total stagnation. | Used Filter | Filtered Water - Used Tap Filter | Brita |  | 6 | 6 | Nickel | Y | 0.00064 | J | mg/L | 0.23 | ug/L | 40 | ug/L | Final
589 | z | Residential | 2nd Floor | Bathroom Sink |  | FGC02zU | 2016-04-08 | 15:18 | Bathtub has steady drip - possibly not total stagnation. | Used Filter | Filtered Water - Used Tap Filter | Brita |  | 6 | 6 | Potassium | Y | 1.2 | J | mg/L | 30 | ug/L | 5000 | ug/L | Final
589 | z | Residential | 2nd Floor | Bathroom Sink |  | FGC02zU | 2016-04-08 | 15:18 | Bathtub has steady drip - possibly not total stagnation. | Used Filter | Filtered Water - Used Tap Filter | Brita |  | 6 | 6 | Sodium | Y | 4.7 | J | mg/L | 68 | ug/L | 5000 | ug/L | Final
589 | z | Residential | 2nd Floor | Bathroom Sink |  | FGC02zU | 2016-04-08 | 15:18 | Bathtub has steady drip - possibly not total stagnation. | Used Filter | Filtered Water - Used Tap Filter | Brita |  | 6 | 6 | Zinc | Y | 0.26 |  | mg/L | 7.3 | ug/L | 50 | ug/L | Final
331 | hb | Residential | 1st Floor | Kitchen Sink |  | FGW01hb | 2016-02-29 | 18:20 |  | No Filter | Unfiltered | None |  |  | 10 | Aluminum | Y | 0.026 | J | mg/L | 9 | ug/L | 200 | ug/L | Final
331 | hb | Residential | 1st Floor | Kitchen Sink |  | FGW01hb | 2016-02-29 | 18:20 |  | No Filter | Unfiltered | None |  |  | 10 | Cadmium | Y | 0.85 | J | ug/L | 0.061 | ug/L | 2 | ug/L | Final
331 | hb | Residential | 1st Floor | Kitchen Sink |  | FGW01hb | 2016-02-29 | 18:20 |  | No Filter | Unfiltered | None |  |  | 10 | Calcium | Y | 27 |  | mg/L | 240 | ug/L | 5000 | ug/L | Final
331 | hb | Residential | 1st Floor | Kitchen Sink |  | FGW01hb | 2016-02-29 | 18:20 |  | No Filter | Unfiltered | None |  |  | 10 | Chromium | N | 0.2 | U | ug/L | 0.2 | ug/L | 5 | ug/L | Final
331 | hb | Residential | 1st Floor | Kitchen Sink |  | FGW01hb | 2016-02-29 | 18:20 |  | No Filter | Unfiltered | None |  |  | 10 | Copper | Y | 10 |  | ug/L | 0.75 | ug/L | 5 | ug/L | Final
331 | hb | Residential | 1st Floor | Kitchen Sink |  | FGW01hb | 2016-02-29 | 18:20 |  | No Filter | Unfiltered | None |  |  | 10 | Iron | Y | 0.07 | J | mg/L | 16 | ug/L | 100 | ug/L | Final
331 | hb | Residential | 1st Floor | Kitchen Sink |  | FGW01hb | 2016-02-29 | 18:20 |  | No Filter | Unfiltered | None |  |  | 10 | Lead | Y | 4 |  | ug/L | 0.11 | ug/L | 0.5 | ug/L | Final
331 | hb | Residential | 1st Floor | Kitchen Sink |  | FGW01hb | 2016-02-29 | 18:20 |  | No Filter | Unfiltered | None |  |  | 10 | Magnesium | Y | 7.6 |  | mg/L | 48 | ug/L | 5000 | ug/L | Final
331 | hb | Residential | 1st Floor | Kitchen Sink |  | FGW01hb | 2016-02-29 | 18:20 |  | No Filter | Unfiltered | None |  |  | 10 | Manganese | Y | 0.007 | J | mg/L | 1.1 | ug/L | 15 | ug/L | Final
331 | hb | Residential | 1st Floor | Kitchen Sink |  | FGW01hb | 2016-02-29 | 18:20 |  | No Filter | Unfiltered | None |  |  | 10 | Nickel | Y | 0.0023 | J | mg/L | 0.23 | ug/L | 40 | ug/L | Final
331 | hb | Residential | 1st Floor | Kitchen Sink |  | FGW01hb | 2016-02-29 | 18:20 |  | No Filter | Unfiltered | None |  |  | 10 | Potassium | Y | 1 | J | mg/L | 30 | ug/L | 5000 | ug/L | Final
331 | hb | Residential | 1st Floor | Kitchen Sink |  | FGW01hb | 2016-02-29 | 18:20 |  | No Filter | Unfiltered | None |  |  | 10 | Sodium | Y | 4.6 | J | mg/L | 68 | ug/L | 5000 | ug/L | Final
331 | hb | Residential | 1st Floor | Kitchen Sink |  | FGW01hb | 2016-02-29 | 18:20 |  | No Filter | Unfiltered | None |  |  | 10 | Zinc | Y | 0.68 |  | mg/L | 7.3 | ug/L | 50 | ug/L | Final
331 | hb | Residential | 1st Floor | Kitchen Sink |  | FGW02hbN | 2016-02-29 | 18:27 |  | New Filter | Filtered Water - New Tap Filter | PUR |  | 0 | 0 | Aluminum | N | 0.009 | U | mg/L | 9 | ug/L | 200 | ug/L | Final
331 | hb | Residential | 1st Floor | Kitchen Sink |  | FGW02hbN | 2016-02-29 | 18:27 |  | New Filter | Filtered Water - New Tap Filter | PUR |  | 0 | 0 | Cadmium | N | 0.061 | U | ug/L | 0.061 | ug/L | 2 | ug/L | Final
331 | hb | Residential | 1st Floor | Kitchen Sink |  | FGW02hbN | 2016-02-29 | 18:27 |  | New Filter | Filtered Water - New Tap Filter | PUR |  | 0 | 0 | Calcium | Y | 24 |  | mg/L | 240 | ug/L | 5000 | ug/L | Final
331 | hb | Residential | 1st Floor | Kitchen Sink |  | FGW02hbN | 2016-02-29 | 18:27 |  | New Filter | Filtered Water - New Tap Filter | PUR |  | 0 | 0 | Chromium | N | 0.2 | U | ug/L | 0.2 | ug/L | 5 | ug/L | Final
331 | hb | Residential | 1st Floor | Kitchen Sink |  | FGW02hbN | 2016-02-29 | 18:27 |  | New Filter | Filtered Water - New Tap Filter | PUR |  | 0 | 0 | Copper | N | 0.75 | U | ug/L | 0.75 | ug/L | 5 | ug/L | Final
331 | hb | Residential | 1st Floor | Kitchen Sink |  | FGW02hbN | 2016-02-29 | 18:27 |  | New Filter | Filtered Water - New Tap Filter | PUR |  | 0 | 0 | Iron | N | 0.016 | U | mg/L | 16 | ug/L | 100 | ug/L | Final
331 | hb | Residential | 1st Floor | Kitchen Sink |  | FGW02hbN | 2016-02-29 | 18:27 |  | New Filter | Filtered Water - New Tap Filter | PUR |  | 0 | 0 | Lead | N | 0.11 | U | ug/L | 0.11 | ug/L | 0.5 | ug/L | Final
331 | hb | Residential | 1st Floor | Kitchen Sink |  | FGW02hbN | 2016-02-29 | 18:27 |  | New Filter | Filtered Water - New Tap Filter | PUR |  | 0 | 0 | Magnesium | Y | 8.3 |  | mg/L | 48 | ug/L | 5000 | ug/L | Final
331 | hb | Residential | 1st Floor | Kitchen Sink |  | FGW02hbN | 2016-02-29 | 18:27 |  | New Filter | Filtered Water - New Tap Filter | PUR |  | 0 | 0 | Manganese | N | 0.0011 | U | mg/L | 1.1 | ug/L | 15 | ug/L | Final
331 | hb | Residential | 1st Floor | Kitchen Sink |  | FGW02hbN | 2016-02-29 | 18:27 |  | New Filter | Filtered Water - New Tap Filter | PUR |  | 0 | 0 | Nickel | Y | 0.00024 | J | mg/L | 0.23 | ug/L | 40 | ug/L | Final
331 | hb | Residential | 1st Floor | Kitchen Sink |  | FGW02hbN | 2016-02-29 | 18:27 |  | New Filter | Filtered Water - New Tap Filter | PUR |  | 0 | 0 | Potassium | Y | 7.4 |  | mg/L | 30 | ug/L | 5000 | ug/L | Final
331 | hb | Residential | 1st Floor | Kitchen Sink |  | FGW02hbN | 2016-02-29 | 18:27 |  | New Filter | Filtered Water - New Tap Filter | PUR |  | 0 | 0 | Sodium | Y | 6.8 |  | mg/L | 68 | ug/L | 5000 | ug/L | Final
331 | hb | Residential | 1st Floor | Kitchen Sink |  | FGW02hbN | 2016-02-29 | 18:27 |  | New Filter | Filtered Water - New Tap Filter | PUR |  | 0 | 0 | Zinc | N | 0.0073 | U | mg/L | 7.3 | ug/L | 50 | ug/L | Final
157 | p | Residential | 1st Floor | Kitchen Sink |  | FGW01pU | 2016-02-06 | 13:08 |  | Used Filter | Filtered Water - Used Tap Filter | Brita |  | 4 |  | Zinc | Y | 0.118 |  | mg/L | 1.2 | ug/L | 10 | ug/L | Final
157 | p | Residential | 1st Floor | Kitchen Sink |  | FGW01pU | 2016-02-06 | 13:08 |  | Used Filter | Filtered Water - Used Tap Filter | Brita |  | 4 |  | Lead | N | 0.5 | U | ug/L | 0.012 | ug/L | 0.5 | ug/L | Final
157 | p | Residential | 1st Floor | Kitchen Sink |  | FGW01pU | 2016-02-06 | 13:08 |  | Used Filter | Filtered Water - Used Tap Filter | Brita |  | 4 |  | Copper | N | 1 | U | ug/L | 0.14 | ug/L | 1 | ug/L | Final
157 | p | Residential | 1st Floor | Kitchen Sink |  | FGW02p | 2016-02-06 | 13:14 |  | No Filter | Unfiltered | None |  |  |  | Zinc | Y | 0.0557 |  | mg/L | 1.2 | ug/L | 10 | ug/L | Final
157 | p | Residential | 1st Floor | Kitchen Sink |  | FGW02p | 2016-02-06 | 13:14 |  | No Filter | Unfiltered | None |  |  |  | Lead | Y | 2.41 |  | ug/L | 0.012 | ug/L | 0.5 | ug/L | Final
157 | p | Residential | 1st Floor | Kitchen Sink |  | FGW02p | 2016-02-06 | 13:14 |  | No Filter | Unfiltered | None |  |  |  | Copper | Y | 5.4 |  | ug/L | 0.14 | ug/L | 1 | ug/L | Final
157 | p | Residential | 1st Floor | Kitchen Sink |  | FGW03pN | 2016-02-06 | 13:21 |  | New Filter | Filtered Water - New Tap Filter | Brita |  | 0 |  | Copper | N | 1 | U | ug/L | 0.14 | ug/L | 1 | ug/L | Final
157 | p | Residential | 1st Floor | Kitchen Sink |  | FGW03pN | 2016-02-06 | 13:21 |  | New Filter | Filtered Water - New Tap Filter | Brita |  | 0 |  | Zinc | N | 0.01 | U | mg/L | 1.2 | ug/L | 10 | ug/L | Final
157 | p | Residential | 1st Floor | Kitchen Sink |  | FGW03pN | 2016-02-06 | 13:21 |  | New Filter | Filtered Water - New Tap Filter | Brita |  | 0 |  | Lead | N | 0.5 | U | ug/L | 0.012 | ug/L | 0.5 | ug/L | Final
157 | p | Residential | 1st Floor | Kitchen Sink |  | FGW01pU | 2016-02-06 | 13:08 |  | Used Filter | Filtered Water - Used Tap Filter | Brita |  | 4 |  | Potassium | Y | 0.991 |  | mg/L | 0.072 | mg/L | 0.8 | mg/L | Final
157 | p | Residential | 1st Floor | Kitchen Sink |  | FGW01pU | 2016-02-06 | 13:08 |  | Used Filter | Filtered Water - Used Tap Filter | Brita |  | 4 |  | Sodium | Y | 4.61 |  | mg/L | 0.036 | mg/L | 0.4 | mg/L | Final
157 | p | Residential | 1st Floor | Kitchen Sink |  | FGW01pU | 2016-02-06 | 13:08 |  | Used Filter | Filtered Water - Used Tap Filter | Brita |  | 4 |  | Nickel | N | 0.006 | U | mg/L | 0.0018 | mg/L | 0.006 | mg/L | Final
157 | p | Residential | 1st Floor | Kitchen Sink |  | FGW01pU | 2016-02-06 | 13:08 |  | Used Filter | Filtered Water - Used Tap Filter | Brita |  | 4 |  | Manganese | N | 0.008 | U | mg/L | 0.0016 | mg/L | 0.008 | mg/L | Final
157 | p | Residential | 1st Floor | Kitchen Sink |  | FGW01pU | 2016-02-06 | 13:08 |  | Used Filter | Filtered Water - Used Tap Filter | Brita |  | 4 |  | Magnesium | Y | 7.82 |  | mg/L | 0.022 | mg/L | 0.2 | mg/L | Final
157 | p | Residential | 1st Floor | Kitchen Sink |  | FGW01pU | 2016-02-06 | 13:08 |  | Used Filter | Filtered Water - Used Tap Filter | Brita |  | 4 |  | Chromium | N | 5 | U | ug/L | 0.00086 | mg/L | 0.005 | mg/L | Final
157 | p | Residential | 1st Floor | Kitchen Sink |  | FGW01pU | 2016-02-06 | 13:08 |  | Used Filter | Filtered Water - Used Tap Filter | Brita |  | 4 |  | Calcium | Y | 26.6 |  | mg/L | 0.021 | mg/L | 0.2 | mg/L | Final
157 | p | Residential | 1st Floor | Kitchen Sink |  | FGW01pU | 2016-02-06 | 13:08 |  | Used Filter | Filtered Water - Used Tap Filter | Brita |  | 4 |  | Cadmium | N | 2 | U | ug/L | 0.00021 | mg/L | 0.002 | mg/L | Final
157 | p | Residential | 1st Floor | Kitchen Sink |  | FGW01pU | 2016-02-06 | 13:08 |  | Used Filter | Filtered Water - Used Tap Filter | Brita |  | 4 |  | Aluminum | N | 0.2 | U | mg/L | 0.027 | mg/L | 0.2 | mg/L | Final
157 | p | Residential | 1st Floor | Kitchen Sink |  | FGW01pU | 2016-02-06 | 13:08 |  | Used Filter | Filtered Water - Used Tap Filter | Brita |  | 4 |  | Iron | N | 0.08 | U | mg/L | 0.016 | mg/L | 0.08 | mg/L | Final
157 | p | Residential | 1st Floor | Kitchen Sink |  | FGW02p | 2016-02-06 | 13:14 |  | No Filter | Unfiltered | None |  |  |  | Iron | N | 0.08 | U | mg/L | 0.016 | mg/L | 0.08 | mg/L | Final
157 | p | Residential | 1st Floor | Kitchen Sink |  | FGW02p | 2016-02-06 | 13:14 |  | No Filter | Unfiltered | None |  |  |  | Sodium | Y | 4.81 |  | mg/L | 0.036 | mg/L | 0.4 | mg/L | Final
157 | p | Residential | 1st Floor | Kitchen Sink |  | FGW02p | 2016-02-06 | 13:14 |  | No Filter | Unfiltered | None |  |  |  | Potassium | Y | 0.931 |  | mg/L | 0.072 | mg/L | 0.8 | mg/L | Final
157 | p | Residential | 1st Floor | Kitchen Sink |  | FGW02p | 2016-02-06 | 13:14 |  | No Filter | Unfiltered | None |  |  |  | Nickel | N | 0.006 | U | mg/L | 0.0018 | mg/L | 0.006 | mg/L | Final
157 | p | Residential | 1st Floor | Kitchen Sink |  | FGW02p | 2016-02-06 | 13:14 |  | No Filter | Unfiltered | None |  |  |  | Aluminum | N | 0.2 | U | mg/L | 0.027 | mg/L | 0.2 | mg/L | Final
157 | p | Residential | 1st Floor | Kitchen Sink |  | FGW02p | 2016-02-06 | 13:14 |  | No Filter | Unfiltered | None |  |  |  | Magnesium | Y | 7.81 |  | mg/L | 0.022 | mg/L | 0.2 | mg/L | Final
157 | p | Residential | 1st Floor | Kitchen Sink |  | FGW02p | 2016-02-06 | 13:14 |  | No Filter | Unfiltered | None |  |  |  | Chromium | N | 5 | U | ug/L | 0.00086 | mg/L | 0.005 | mg/L | Final
157 | p | Residential | 1st Floor | Kitchen Sink |  | FGW02p | 2016-02-06 | 13:14 |  | No Filter | Unfiltered | None |  |  |  | Calcium | Y | 26.6 |  | mg/L | 0.021 | mg/L | 0.2 | mg/L | Final
157 | p | Residential | 1st Floor | Kitchen Sink |  | FGW02p | 2016-02-06 | 13:14 |  | No Filter | Unfiltered | None |  |  |  | Cadmium | N | 2 | U | ug/L | 0.00021 | mg/L | 0.002 | mg/L | Final
157 | p | Residential | 1st Floor | Kitchen Sink |  | FGW02p | 2016-02-06 | 13:14 |  | No Filter | Unfiltered | None |  |  |  | Manganese | N | 0.008 | U | mg/L | 0.0016 | mg/L | 0.008 | mg/L | Final
157 | p | Residential | 1st Floor | Kitchen Sink |  | FGW03pN | 2016-02-06 | 13:21 |  | New Filter | Filtered Water - New Tap Filter | Brita |  | 0 |  | Manganese | N | 0.008 | U | mg/L | 0.0016 | mg/L | 0.008 | mg/L | Final
157 | p | Residential | 1st Floor | Kitchen Sink |  | FGW03pN | 2016-02-06 | 13:21 |  | New Filter | Filtered Water - New Tap Filter | Brita |  | 0 |  | Cadmium | N | 2 | U | ug/L | 0.00021 | mg/L | 0.002 | mg/L | Final
157 | p | Residential | 1st Floor | Kitchen Sink |  | FGW03pN | 2016-02-06 | 13:21 |  | New Filter | Filtered Water - New Tap Filter | Brita |  | 0 |  | Sodium | Y | 10.3 |  | mg/L | 0.036 | mg/L | 0.4 | mg/L | Final
157 | p | Residential | 1st Floor | Kitchen Sink |  | FGW03pN | 2016-02-06 | 13:21 |  | New Filter | Filtered Water - New Tap Filter | Brita |  | 0 |  | Potassium | Y | 0.933 |  | mg/L | 0.072 | mg/L | 0.8 | mg/L | Final
157 | p | Residential | 1st Floor | Kitchen Sink |  | FGW03pN | 2016-02-06 | 13:21 |  | New Filter | Filtered Water - New Tap Filter | Brita |  | 0 |  | Nickel | N | 0.006 | U | mg/L | 0.0018 | mg/L | 0.006 | mg/L | Final
157 | p | Residential | 1st Floor | Kitchen Sink |  | FGW03pN | 2016-02-06 | 13:21 |  | New Filter | Filtered Water - New Tap Filter | Brita |  | 0 |  | Iron | N | 0.08 | U | mg/L | 0.016 | mg/L | 0.08 | mg/L | Final
157 | p | Residential | 1st Floor | Kitchen Sink |  | FGW03pN | 2016-02-06 | 13:21 |  | New Filter | Filtered Water - New Tap Filter | Brita |  | 0 |  | Aluminum | N | 0.2 | U | mg/L | 0.027 | mg/L | 0.2 | mg/L | Final
157 | p | Residential | 1st Floor | Kitchen Sink |  | FGW03pN | 2016-02-06 | 13:21 |  | New Filter | Filtered Water - New Tap Filter | Brita |  | 0 |  | Calcium | Y | 24.1 |  | mg/L | 0.021 | mg/L | 0.2 | mg/L | Final
157 | p | Residential | 1st Floor | Kitchen Sink |  | FGW03pN | 2016-02-06 | 13:21 |  | New Filter | Filtered Water - New Tap Filter | Brita |  | 0 |  | Chromium | N | 5 | U | ug/L | 0.00086 | mg/L | 0.005 | mg/L | Final
157 | p | Residential | 1st Floor | Kitchen Sink |  | FGW03pN | 2016-02-06 | 13:21 |  | New Filter | Filtered Water - New Tap Filter | Brita |  | 0 |  | Magnesium | Y | 8.17 |  | mg/L | 0.022 | mg/L | 0.2 | mg/L | Final
387 | ii | Residential | 1st Floor | Kitchen Sink |  | FGW01iiU | 2016-03-09 | 17:09 | Has not used water since yesterday. | Used Filter | Filtered Water - Used Tap Filter | PUR |  | 6 | 18 | Aluminum | N | 0.009 | U | mg/L | 9 | ug/L | 200 | ug/L | Final
387 | ii | Residential | 1st Floor | Kitchen Sink |  | FGW01iiU | 2016-03-09 | 17:09 | Has not used water since yesterday. | Used Filter | Filtered Water - Used Tap Filter | PUR |  | 6 | 18 | Cadmium | N | 0.061 | U | ug/L | 0.061 | ug/L | 2 | ug/L | Final
387 | ii | Residential | 1st Floor | Kitchen Sink |  | FGW01iiU | 2016-03-09 | 17:09 | Has not used water since yesterday. | Used Filter | Filtered Water - Used Tap Filter | PUR |  | 6 | 18 | Calcium | Y | 29 |  | mg/L | 240 | ug/L | 5000 | ug/L | Final
387 | ii | Residential | 1st Floor | Kitchen Sink |  | FGW01iiU | 2016-03-09 | 17:09 | Has not used water since yesterday. | Used Filter | Filtered Water - Used Tap Filter | PUR |  | 6 | 18 | Chromium | N | 0.2 | U | ug/L | 0.2 | ug/L | 5 | ug/L | Final
387 | ii | Residential | 1st Floor | Kitchen Sink |  | FGW01iiU | 2016-03-09 | 17:09 | Has not used water since yesterday. | Used Filter | Filtered Water - Used Tap Filter | PUR |  | 6 | 18 | Copper | Y | 1 | J | ug/L | 0.75 | ug/L | 5 | ug/L | Final
387 | ii | Residential | 1st Floor | Kitchen Sink |  | FGW01iiU | 2016-03-09 | 17:09 | Has not used water since yesterday. | Used Filter | Filtered Water - Used Tap Filter | PUR |  | 6 | 18 | Iron | N | 0.016 | U | mg/L | 16 | ug/L | 100 | ug/L | Final
387 | ii | Residential | 1st Floor | Kitchen Sink |  | FGW01iiU | 2016-03-09 | 17:09 | Has not used water since yesterday. | Used Filter | Filtered Water - Used Tap Filter | PUR |  | 6 | 18 | Lead | N | 0.11 | U | ug/L | 0.11 | ug/L | 0.5 | ug/L | Final
387 | ii | Residential | 1st Floor | Kitchen Sink |  | FGW01iiU | 2016-03-09 | 17:09 | Has not used water since yesterday. | Used Filter | Filtered Water - Used Tap Filter | PUR |  | 6 | 18 | Magnesium | Y | 8.4 |  | mg/L | 48 | ug/L | 5000 | ug/L | Final
387 | ii | Residential | 1st Floor | Kitchen Sink |  | FGW01iiU | 2016-03-09 | 17:09 | Has not used water since yesterday. | Used Filter | Filtered Water - Used Tap Filter | PUR |  | 6 | 18 | Manganese | N | 0.0011 | U | mg/L | 1.1 | ug/L | 15 | ug/L | Final
387 | ii | Residential | 1st Floor | Kitchen Sink |  | FGW01iiU | 2016-03-09 | 17:09 | Has not used water since yesterday. | Used Filter | Filtered Water - Used Tap Filter | PUR |  | 6 | 18 | Nickel | N | 0.00023 | U | mg/L | 0.23 | ug/L | 40 | ug/L | Final
387 | ii | Residential | 1st Floor | Kitchen Sink |  | FGW01iiU | 2016-03-09 | 17:09 | Has not used water since yesterday. | Used Filter | Filtered Water - Used Tap Filter | PUR |  | 6 | 18 | Potassium | Y | 1.5 | J | mg/L | 30 | ug/L | 5000 | ug/L | Final
387 | ii | Residential | 1st Floor | Kitchen Sink |  | FGW01iiU | 2016-03-09 | 17:09 | Has not used water since yesterday. | Used Filter | Filtered Water - Used Tap Filter | PUR |  | 6 | 18 | Sodium | Y | 5.7 | B | mg/L | 68 | ug/L | 5000 | ug/L | Final
387 | ii | Residential | 1st Floor | Kitchen Sink |  | FGW01iiU | 2016-03-09 | 17:09 | Has not used water since yesterday. | Used Filter | Filtered Water - Used Tap Filter | PUR |  | 6 | 18 | Zinc | N | 0.0073 | U | mg/L | 7.3 | ug/L | 50 | ug/L | Final
387 | ii | Residential | 1st Floor | Kitchen Sink |  | FGW02ii | 2016-03-09 | 17:10 | No particulates in aerator. Water was discolored without filter. | No Filter | Unfiltered | None |  |  | 18 | Aluminum | Y | 0.38 |  | mg/L | 9 | ug/L | 200 | ug/L | Final
387 | ii | Residential | 1st Floor | Kitchen Sink |  | FGW02ii | 2016-03-09 | 17:10 | No particulates in aerator. Water was discolored without filter. | No Filter | Unfiltered | None |  |  | 18 | Cadmium | Y | 0.13 | J | ug/L | 0.061 | ug/L | 2 | ug/L | Final
387 | ii | Residential | 1st Floor | Kitchen Sink |  | FGW02ii | 2016-03-09 | 17:10 | No particulates in aerator. Water was discolored without filter. | No Filter | Unfiltered | None |  |  | 18 | Calcium | Y | 28 |  | mg/L | 240 | ug/L | 5000 | ug/L | Final
387 | ii | Residential | 1st Floor | Kitchen Sink |  | FGW02ii | 2016-03-09 | 17:10 | No particulates in aerator. Water was discolored without filter. | No Filter | Unfiltered | None |  |  | 18 | Chromium | Y | 0.86 | J | ug/L | 0.2 | ug/L | 5 | ug/L | Final
387 | ii | Residential | 1st Floor | Kitchen Sink |  | FGW02ii | 2016-03-09 | 17:10 | No particulates in aerator. Water was discolored without filter. | No Filter | Unfiltered | None |  |  | 18 | Copper | Y | 1800 |  | ug/L | 0.75 | ug/L | 5 | ug/L | Final
387 | ii | Residential | 1st Floor | Kitchen Sink |  | FGW02ii | 2016-03-09 | 17:10 | No particulates in aerator. Water was discolored without filter. | No Filter | Unfiltered | None |  |  | 18 | Iron | Y | 3.4 |  | mg/L | 16 | ug/L | 100 | ug/L | Final
387 | ii | Residential | 1st Floor | Kitchen Sink |  | FGW02ii | 2016-03-09 | 17:10 | No particulates in aerator. Water was discolored without filter. | No Filter | Unfiltered | None |  |  | 18 | Lead | Y | 220 | B | ug/L | 0.11 | ug/L | 0.5 | ug/L | Final
387 | ii | Residential | 1st Floor | Kitchen Sink |  | FGW02ii | 2016-03-09 | 17:10 | No particulates in aerator. Water was discolored without filter. | No Filter | Unfiltered | None |  |  | 18 | Magnesium | Y | 8 |  | mg/L | 48 | ug/L | 5000 | ug/L | Final
387 | ii | Residential | 1st Floor | Kitchen Sink |  | FGW02ii | 2016-03-09 | 17:10 | No particulates in aerator. Water was discolored without filter. | No Filter | Unfiltered | None |  |  | 18 | Manganese | Y | 0.12 |  | mg/L | 1.1 | ug/L | 15 | ug/L | Final
387 | ii | Residential | 1st Floor | Kitchen Sink |  | FGW02ii | 2016-03-09 | 17:10 | No particulates in aerator. Water was discolored without filter. | No Filter | Unfiltered | None |  |  | 18 | Nickel | Y | 0.00044 | J | mg/L | 0.23 | ug/L | 40 | ug/L | Final
387 | ii | Residential | 1st Floor | Kitchen Sink |  | FGW02ii | 2016-03-09 | 17:10 | No particulates in aerator. Water was discolored without filter. | No Filter | Unfiltered | None |  |  | 18 | Potassium | Y | 1 | J | mg/L | 30 | ug/L | 5000 | ug/L | Final
387 | ii | Residential | 1st Floor | Kitchen Sink |  | FGW02ii | 2016-03-09 | 17:10 | No particulates in aerator. Water was discolored without filter. | No Filter | Unfiltered | None |  |  | 18 | Sodium | Y | 4.8 | J B | mg/L | 68 | ug/L | 5000 | ug/L | Final
387 | ii | Residential | 1st Floor | Kitchen Sink |  | FGW02ii | 2016-03-09 | 17:10 | No particulates in aerator. Water was discolored without filter. | No Filter | Unfiltered | None |  |  | 18 | Zinc | Y | 0.14 |  | mg/L | 7.3 | ug/L | 50 | ug/L | Final
387 | ii | Residential | 1st Floor | Kitchen Sink |  | FGW03iiN | 2016-03-09 | 17:23 | Had to replace entire filter because the existing filter was leaking. | New Filter | Filtered Water - New Tap Filter | PUR |  | 0 | 18 | Aluminum | N | 0.009 | U | mg/L | 9 | ug/L | 200 | ug/L | Final
387 | ii | Residential | 1st Floor | Kitchen Sink |  | FGW03iiN | 2016-03-09 | 17:23 | Had to replace entire filter because the existing filter was leaking. | New Filter | Filtered Water - New Tap Filter | PUR |  | 0 | 18 | Cadmium | N | 0.061 | U | ug/L | 0.061 | ug/L | 2 | ug/L | Final
387 | ii | Residential | 1st Floor | Kitchen Sink |  | FGW03iiN | 2016-03-09 | 17:23 | Had to replace entire filter because the existing filter was leaking. | New Filter | Filtered Water - New Tap Filter | PUR |  | 0 | 18 | Calcium | Y | 19 |  | mg/L | 240 | ug/L | 5000 | ug/L | Final
387 | ii | Residential | 1st Floor | Kitchen Sink |  | FGW03iiN | 2016-03-09 | 17:23 | Had to replace entire filter because the existing filter was leaking. | New Filter | Filtered Water - New Tap Filter | PUR |  | 0 | 18 | Chromium | N | 0.2 | U | ug/L | 0.2 | ug/L | 5 | ug/L | Final
387 | ii | Residential | 1st Floor | Kitchen Sink |  | FGW03iiN | 2016-03-09 | 17:23 | Had to replace entire filter because the existing filter was leaking. | New Filter | Filtered Water - New Tap Filter | PUR |  | 0 | 18 | Copper | N | 0.75 | U | ug/L | 0.75 | ug/L | 5 | ug/L | Final
387 | ii | Residential | 1st Floor | Kitchen Sink |  | FGW03iiN | 2016-03-09 | 17:23 | Had to replace entire filter because the existing filter was leaking. | New Filter | Filtered Water - New Tap Filter | PUR |  | 0 | 18 | Iron | N | 0.016 | U | mg/L | 16 | ug/L | 100 | ug/L | Final
387 | ii | Residential | 1st Floor | Kitchen Sink |  | FGW03iiN | 2016-03-09 | 17:23 | Had to replace entire filter because the existing filter was leaking. | New Filter | Filtered Water - New Tap Filter | PUR |  | 0 | 18 | Lead | Y | 0.17 | J B | ug/L | 0.11 | ug/L | 0.5 | ug/L | Final
387 | ii | Residential | 1st Floor | Kitchen Sink |  | FGW03iiN | 2016-03-09 | 17:23 | Had to replace entire filter because the existing filter was leaking. | New Filter | Filtered Water - New Tap Filter | PUR |  | 0 | 18 | Magnesium | Y | 8.9 |  | mg/L | 48 | ug/L | 5000 | ug/L | Final
387 | ii | Residential | 1st Floor | Kitchen Sink |  | FGW03iiN | 2016-03-09 | 17:23 | Had to replace entire filter because the existing filter was leaking. | New Filter | Filtered Water - New Tap Filter | PUR |  | 0 | 18 | Manganese | N | 0.0011 | U | mg/L | 1.1 | ug/L | 15 | ug/L | Final
387 | ii | Residential | 1st Floor | Kitchen Sink |  | FGW03iiN | 2016-03-09 | 17:23 | Had to replace entire filter because the existing filter was leaking. | New Filter | Filtered Water - New Tap Filter | PUR |  | 0 | 18 | Nickel | N | 0.00023 | U | mg/L | 0.23 | ug/L | 40 | ug/L | Final
387 | ii | Residential | 1st Floor | Kitchen Sink |  | FGW03iiN | 2016-03-09 | 17:23 | Had to replace entire filter because the existing filter was leaking. | New Filter | Filtered Water - New Tap Filter | PUR |  | 0 | 18 | Potassium | Y | 12 |  | mg/L | 30 | ug/L | 5000 | ug/L | Final
387 | ii | Residential | 1st Floor | Kitchen Sink |  | FGW03iiN | 2016-03-09 | 17:23 | Had to replace entire filter because the existing filter was leaking. | New Filter | Filtered Water - New Tap Filter | PUR |  | 0 | 18 | Sodium | Y | 11 | B | mg/L | 68 | ug/L | 5000 | ug/L | Final
387 | ii | Residential | 1st Floor | Kitchen Sink |  | FGW03iiN | 2016-03-09 | 17:23 | Had to replace entire filter because the existing filter was leaking. | New Filter | Filtered Water - New Tap Filter | PUR |  | 0 | 18 | Zinc | N | 0.0073 | U | mg/L | 7.3 | ug/L | 50 | ug/L | Final
159 | di | Residential | 1st Floor | Kitchen Sink |  | FGW01diU | 2016-02-19 | 09:56 |  | Used Filter | Filtered Water - Used Tap Filter | PUR |  | 4 |  | Aluminum | N | 0.009 | U | mg/L | 9 | ug/L | 200 | ug/L | Final
159 | di | Residential | 1st Floor | Kitchen Sink |  | FGW01diU | 2016-02-19 | 09:56 |  | Used Filter | Filtered Water - Used Tap Filter | PUR |  | 4 |  | Cadmium | N | 0.061 | U | ug/L | 0.061 | ug/L | 2 | ug/L | Final
159 | di | Residential | 1st Floor | Kitchen Sink |  | FGW01diU | 2016-02-19 | 09:56 |  | Used Filter | Filtered Water - Used Tap Filter | PUR |  | 4 |  | Calcium | Y | 28 |  | mg/L | 240 | ug/L | 5000 | ug/L | Final
159 | di | Residential | 1st Floor | Kitchen Sink |  | FGW01diU | 2016-02-19 | 09:56 |  | Used Filter | Filtered Water - Used Tap Filter | PUR |  | 4 |  | Chromium | N | 0.2 | U | ug/L | 0.2 | ug/L | 5 | ug/L | Final
159 | di | Residential | 1st Floor | Kitchen Sink |  | FGW01diU | 2016-02-19 | 09:56 |  | Used Filter | Filtered Water - Used Tap Filter | PUR |  | 4 |  | Copper | Y | 1 | J | ug/L | 0.75 | ug/L | 5 | ug/L | Final
159 | di | Residential | 1st Floor | Kitchen Sink |  | FGW01diU | 2016-02-19 | 09:56 |  | Used Filter | Filtered Water - Used Tap Filter | PUR |  | 4 |  | Iron | N | 0.016 | U | mg/L | 16 | ug/L | 100 | ug/L | Final
159 | di | Residential | 1st Floor | Kitchen Sink |  | FGW01diU | 2016-02-19 | 09:56 |  | Used Filter | Filtered Water - Used Tap Filter | PUR |  | 4 |  | Lead | N | 0.11 | U | ug/L | 0.11 | ug/L | 0.5 | ug/L | Final
159 | di | Residential | 1st Floor | Kitchen Sink |  | FGW01diU | 2016-02-19 | 09:56 |  | Used Filter | Filtered Water - Used Tap Filter | PUR |  | 4 |  | Magnesium | Y | 8.1 |  | mg/L | 48 | ug/L | 5000 | ug/L | Final
159 | di | Residential | 1st Floor | Kitchen Sink |  | FGW01diU | 2016-02-19 | 09:56 |  | Used Filter | Filtered Water - Used Tap Filter | PUR |  | 4 |  | Manganese | N | 0.0011 | U | mg/L | 1.1 | ug/L | 15 | ug/L | Final
159 | di | Residential | 1st Floor | Kitchen Sink |  | FGW01diU | 2016-02-19 | 09:56 |  | Used Filter | Filtered Water - Used Tap Filter | PUR |  | 4 |  | Nickel | Y | 0.00043 | J | mg/L | 0.23 | ug/L | 40 | ug/L | Final
159 | di | Residential | 1st Floor | Kitchen Sink |  | FGW01diU | 2016-02-19 | 09:56 |  | Used Filter | Filtered Water - Used Tap Filter | PUR |  | 4 |  | Potassium | Y | 1.6 | J | mg/L | 30 | ug/L | 5000 | ug/L | Final
159 | di | Residential | 1st Floor | Kitchen Sink |  | FGW01diU | 2016-02-19 | 09:56 |  | Used Filter | Filtered Water - Used Tap Filter | PUR |  | 4 |  | Sodium | Y | 5.5 |  | mg/L | 68 | ug/L | 5000 | ug/L | Final
159 | di | Residential | 1st Floor | Kitchen Sink |  | FGW01diU | 2016-02-19 | 09:56 |  | Used Filter | Filtered Water - Used Tap Filter | PUR |  | 4 |  | Zinc | N | 0.0073 | U | mg/L | 7.3 | ug/L | 50 | ug/L | Final
159 | di | Residential | 1st Floor | Kitchen Sink |  | FGW02di | 2016-02-19 | 09:58 |  | No Filter | Unfiltered | None |  |  |  | Aluminum | Y | 0.02 | J | mg/L | 9 | ug/L | 200 | ug/L | Final
159 | di | Residential | 1st Floor | Kitchen Sink |  | FGW02di | 2016-02-19 | 09:58 |  | No Filter | Unfiltered | None |  |  |  | Cadmium | Y | 0.15 | J | ug/L | 0.061 | ug/L | 2 | ug/L | Final
159 | di | Residential | 1st Floor | Kitchen Sink |  | FGW02di | 2016-02-19 | 09:58 |  | No Filter | Unfiltered | None |  |  |  | Calcium | Y | 26 |  | mg/L | 240 | ug/L | 5000 | ug/L | Final
159 | di | Residential | 1st Floor | Kitchen Sink |  | FGW02di | 2016-02-19 | 09:58 |  | No Filter | Unfiltered | None |  |  |  | Chromium | N | 0.2 | U | ug/L | 0.2 | ug/L | 5 | ug/L | Final
159 | di | Residential | 1st Floor | Kitchen Sink |  | FGW02di | 2016-02-19 | 09:58 |  | No Filter | Unfiltered | None |  |  |  | Copper | Y | 97 |  | ug/L | 0.75 | ug/L | 5 | ug/L | Final
159 | di | Residential | 1st Floor | Kitchen Sink |  | FGW02di | 2016-02-19 | 09:58 |  | No Filter | Unfiltered | None |  |  |  | Iron | Y | 0.11 |  | mg/L | 16 | ug/L | 100 | ug/L | Final
159 | di | Residential | 1st Floor | Kitchen Sink |  | FGW02di | 2016-02-19 | 09:58 |  | No Filter | Unfiltered | None |  |  |  | Lead | Y | 7.1 |  | ug/L | 0.11 | ug/L | 0.5 | ug/L | Final
159 | di | Residential | 1st Floor | Kitchen Sink |  | FGW02di | 2016-02-19 | 09:58 |  | No Filter | Unfiltered | None |  |  |  | Magnesium | Y | 7.8 |  | mg/L | 48 | ug/L | 5000 | ug/L | Final
159 | di | Residential | 1st Floor | Kitchen Sink |  | FGW02di | 2016-02-19 | 09:58 |  | No Filter | Unfiltered | None |  |  |  | Manganese | Y | 0.0028 | J | mg/L | 1.1 | ug/L | 15 | ug/L | Final
159 | di | Residential | 1st Floor | Kitchen Sink |  | FGW02di | 2016-02-19 | 09:58 |  | No Filter | Unfiltered | None |  |  |  | Nickel | Y | 0.00056 | J | mg/L | 0.23 | ug/L | 40 | ug/L | Final
159 | di | Residential | 1st Floor | Kitchen Sink |  | FGW02di | 2016-02-19 | 09:58 |  | No Filter | Unfiltered | None |  |  |  | Potassium | Y | 0.96 | J | mg/L | 30 | ug/L | 5000 | ug/L | Final
159 | di | Residential | 1st Floor | Kitchen Sink |  | FGW02di | 2016-02-19 | 09:58 |  | No Filter | Unfiltered | None |  |  |  | Sodium | Y | 4.7 | J | mg/L | 68 | ug/L | 5000 | ug/L | Final
159 | di | Residential | 1st Floor | Kitchen Sink |  | FGW02di | 2016-02-19 | 09:58 |  | No Filter | Unfiltered | None |  |  |  | Zinc | Y | 0.11 |  | mg/L | 7.3 | ug/L | 50 | ug/L | Final
159 | di | Residential | 1st Floor | Kitchen Sink |  | FGW03diN | 2016-02-19 | 10:06 |  | New Filter | Filtered Water - New Tap Filter | PUR |  | 0 |  | Aluminum | N | 0.009 | U | mg/L | 9 | ug/L | 200 | ug/L | Final
159 | di | Residential | 1st Floor | Kitchen Sink |  | FGW03diN | 2016-02-19 | 10:06 |  | New Filter | Filtered Water - New Tap Filter | PUR |  | 0 |  | Cadmium | N | 0.061 | U | ug/L | 0.061 | ug/L | 2 | ug/L | Final
159 | di | Residential | 1st Floor | Kitchen Sink |  | FGW03diN | 2016-02-19 | 10:06 |  | New Filter | Filtered Water - New Tap Filter | PUR |  | 0 |  | Calcium | Y | 12 |  | mg/L | 240 | ug/L | 5000 | ug/L | Final
159 | di | Residential | 1st Floor | Kitchen Sink |  | FGW03diN | 2016-02-19 | 10:06 |  | New Filter | Filtered Water - New Tap Filter | PUR |  | 0 |  | Chromium | N | 0.2 | U | ug/L | 0.2 | ug/L | 5 | ug/L | Final
159 | di | Residential | 1st Floor | Kitchen Sink |  | FGW03diN | 2016-02-19 | 10:06 |  | New Filter | Filtered Water - New Tap Filter | PUR |  | 0 |  | Copper | N | 0.75 | U | ug/L | 0.75 | ug/L | 5 | ug/L | Final
159 | di | Residential | 1st Floor | Kitchen Sink |  | FGW03diN | 2016-02-19 | 10:06 |  | New Filter | Filtered Water - New Tap Filter | PUR |  | 0 |  | Iron | N | 0.016 | U | mg/L | 16 | ug/L | 100 | ug/L | Final
159 | di | Residential | 1st Floor | Kitchen Sink |  | FGW03diN | 2016-02-19 | 10:06 |  | New Filter | Filtered Water - New Tap Filter | PUR |  | 0 |  | Lead | N | 0.11 | U | ug/L | 0.11 | ug/L | 0.5 | ug/L | Final
159 | di | Residential | 1st Floor | Kitchen Sink |  | FGW03diN | 2016-02-19 | 10:06 |  | New Filter | Filtered Water - New Tap Filter | PUR |  | 0 |  | Magnesium | Y | 9.4 |  | mg/L | 48 | ug/L | 5000 | ug/L | Final
159 | di | Residential | 1st Floor | Kitchen Sink |  | FGW03diN | 2016-02-19 | 10:06 |  | New Filter | Filtered Water - New Tap Filter | PUR |  | 0 |  | Manganese | N | 0.0011 | U | mg/L | 1.1 | ug/L | 15 | ug/L | Final
159 | di | Residential | 1st Floor | Kitchen Sink |  | FGW03diN | 2016-02-19 | 10:06 |  | New Filter | Filtered Water - New Tap Filter | PUR |  | 0 |  | Nickel | N | 0.00023 | U | mg/L | 0.23 | ug/L | 40 | ug/L | Final
159 | di | Residential | 1st Floor | Kitchen Sink |  | FGW03diN | 2016-02-19 | 10:06 |  | New Filter | Filtered Water - New Tap Filter | PUR |  | 0 |  | Potassium | Y | 20 |  | mg/L | 30 | ug/L | 5000 | ug/L | Final
159 | di | Residential | 1st Floor | Kitchen Sink |  | FGW03diN | 2016-02-19 | 10:06 |  | New Filter | Filtered Water - New Tap Filter | PUR |  | 0 |  | Sodium | Y | 11 |  | mg/L | 68 | ug/L | 5000 | ug/L | Final
159 | di | Residential | 1st Floor | Kitchen Sink |  | FGW03diN | 2016-02-19 | 10:06 |  | New Filter | Filtered Water - New Tap Filter | PUR |  | 0 |  | Zinc | N | 0.0073 | U | mg/L | 7.3 | ug/L | 50 | ug/L | Final
586 | x | Residential | 1st Floor | Kitchen Sink |  | FGC01x | 2016-04-07 | 16:00 |  | No Filter | Unfiltered |  |  |  | 168 | Aluminum | Y | 0.11 | J | mg/L | 9 | ug/L | 200 | ug/L | Final
586 | x | Residential | 1st Floor | Kitchen Sink |  | FGC01x | 2016-04-07 | 16:00 |  | No Filter | Unfiltered |  |  |  | 168 | Cadmium | Y | 0.095 | J | ug/L | 0.061 | ug/L | 2 | ug/L | Final
586 | x | Residential | 1st Floor | Kitchen Sink |  | FGC01x | 2016-04-07 | 16:00 |  | No Filter | Unfiltered |  |  |  | 168 | Calcium | Y | 26 |  | mg/L | 240 | ug/L | 5000 | ug/L | Final
586 | x | Residential | 1st Floor | Kitchen Sink |  | FGC01x | 2016-04-07 | 16:00 |  | No Filter | Unfiltered |  |  |  | 168 | Chromium | Y | 0.59 | J | ug/L | 0.2 | ug/L | 5 | ug/L | Final
586 | x | Residential | 1st Floor | Kitchen Sink |  | FGC01x | 2016-04-07 | 16:00 |  | No Filter | Unfiltered |  |  |  | 168 | Copper | Y | 390 |  | ug/L | 0.75 | ug/L | 5 | ug/L | Final
586 | x | Residential | 1st Floor | Kitchen Sink |  | FGC01x | 2016-04-07 | 16:00 |  | No Filter | Unfiltered |  |  |  | 168 | Iron | Y | 1.1 |  | mg/L | 16 | ug/L | 100 | ug/L | Final
586 | x | Residential | 1st Floor | Kitchen Sink |  | FGC01x | 2016-04-07 | 16:00 |  | No Filter | Unfiltered |  |  |  | 168 | Lead | Y | 15 |  | ug/L | 0.11 | ug/L | 0.5 | ug/L | Final
586 | x | Residential | 1st Floor | Kitchen Sink |  | FGC01x | 2016-04-07 | 16:00 |  | No Filter | Unfiltered |  |  |  | 168 | Magnesium | Y | 7.9 |  | mg/L | 48 | ug/L | 5000 | ug/L | Final
586 | x | Residential | 1st Floor | Kitchen Sink |  | FGC01x | 2016-04-07 | 16:00 |  | No Filter | Unfiltered |  |  |  | 168 | Manganese | Y | 0.023 |  | mg/L | 1.1 | ug/L | 15 | ug/L | Final
586 | x | Residential | 1st Floor | Kitchen Sink |  | FGC01x | 2016-04-07 | 16:00 |  | No Filter | Unfiltered |  |  |  | 168 | Nickel | Y | 0.0042 | J | mg/L | 0.23 | ug/L | 40 | ug/L | Final
586 | x | Residential | 1st Floor | Kitchen Sink |  | FGC01x | 2016-04-07 | 16:00 |  | No Filter | Unfiltered |  |  |  | 168 | Potassium | Y | 0.96 | J | mg/L | 30 | ug/L | 5000 | ug/L | Final
586 | x | Residential | 1st Floor | Kitchen Sink |  | FGC01x | 2016-04-07 | 16:00 |  | No Filter | Unfiltered |  |  |  | 168 | Sodium | Y | 4.7 | J | mg/L | 68 | ug/L | 5000 | ug/L | Final
586 | x | Residential | 1st Floor | Kitchen Sink |  | FGC01x | 2016-04-07 | 16:00 |  | No Filter | Unfiltered |  |  |  | 168 | Zinc | Y | 1.1 |  | mg/L | 7.3 | ug/L | 50 | ug/L | Final
586 | x | Residential | 1st Floor | Kitchen Sink |  | FGC02xU | 2016-04-07 | 16:02 |  | Used Filter | Filtered Water - Used Tap Filter | Brita |  | 8 | 168 | Aluminum | Y | 0.015 | J | mg/L | 9 | ug/L | 200 | ug/L | Final
586 | x | Residential | 1st Floor | Kitchen Sink |  | FGC02xU | 2016-04-07 | 16:02 |  | Used Filter | Filtered Water - Used Tap Filter | Brita |  | 8 | 168 | Cadmium | N | 0.061 | U | ug/L | 0.061 | ug/L | 2 | ug/L | Final
586 | x | Residential | 1st Floor | Kitchen Sink |  | FGC02xU | 2016-04-07 | 16:02 |  | Used Filter | Filtered Water - Used Tap Filter | Brita |  | 8 | 168 | Calcium | Y | 21 |  | mg/L | 240 | ug/L | 5000 | ug/L | Final
586 | x | Residential | 1st Floor | Kitchen Sink |  | FGC02xU | 2016-04-07 | 16:02 |  | Used Filter | Filtered Water - Used Tap Filter | Brita |  | 8 | 168 | Chromium | N | 0.2 | U | ug/L | 0.2 | ug/L | 5 | ug/L | Final
586 | x | Residential | 1st Floor | Kitchen Sink |  | FGC02xU | 2016-04-07 | 16:02 |  | Used Filter | Filtered Water - Used Tap Filter | Brita |  | 8 | 168 | Copper | N | 0.75 | U | ug/L | 0.75 | ug/L | 5 | ug/L | Final
586 | x | Residential | 1st Floor | Kitchen Sink |  | FGC02xU | 2016-04-07 | 16:02 |  | Used Filter | Filtered Water - Used Tap Filter | Brita |  | 8 | 168 | Iron | N | 0.016 | U | mg/L | 16 | ug/L | 100 | ug/L | Final
586 | x | Residential | 1st Floor | Kitchen Sink |  | FGC02xU | 2016-04-07 | 16:02 |  | Used Filter | Filtered Water - Used Tap Filter | Brita |  | 8 | 168 | Lead | N | 0.11 | U | ug/L | 0.11 | ug/L | 0.5 | ug/L | Final
586 | x | Residential | 1st Floor | Kitchen Sink |  | FGC02xU | 2016-04-07 | 16:02 |  | Used Filter | Filtered Water - Used Tap Filter | Brita |  | 8 | 168 | Magnesium | Y | 10 |  | mg/L | 48 | ug/L | 5000 | ug/L | Final
586 | x | Residential | 1st Floor | Kitchen Sink |  | FGC02xU | 2016-04-07 | 16:02 |  | Used Filter | Filtered Water - Used Tap Filter | Brita |  | 8 | 168 | Manganese | Y | 0.0027 | J | mg/L | 1.1 | ug/L | 15 | ug/L | Final
586 | x | Residential | 1st Floor | Kitchen Sink |  | FGC02xU | 2016-04-07 | 16:02 |  | Used Filter | Filtered Water - Used Tap Filter | Brita |  | 8 | 168 | Nickel | Y | 0.0003 | J | mg/L | 0.23 | ug/L | 40 | ug/L | Final
586 | x | Residential | 1st Floor | Kitchen Sink |  | FGC02xU | 2016-04-07 | 16:02 |  | Used Filter | Filtered Water - Used Tap Filter | Brita |  | 8 | 168 | Potassium | Y | 0.67 | J | mg/L | 30 | ug/L | 5000 | ug/L | Final
586 | x | Residential | 1st Floor | Kitchen Sink |  | FGC02xU | 2016-04-07 | 16:02 |  | Used Filter | Filtered Water - Used Tap Filter | Brita |  | 8 | 168 | Sodium | Y | 7.7 |  | mg/L | 68 | ug/L | 5000 | ug/L | Final
586 | x | Residential | 1st Floor | Kitchen Sink |  | FGC02xU | 2016-04-07 | 16:02 |  | Used Filter | Filtered Water - Used Tap Filter | Brita |  | 8 | 168 | Zinc | N | 0.0073 | U | mg/L | 7.3 | ug/L | 50 | ug/L | Final
382 | if | Residential | 1st Floor | Kitchen Sink |  | FGW01ifU | 2016-03-08 | 18:41 |  | Used Filter | Filtered Water - Used Tap Filter | Brita |  | 3 |  | Aluminum | Y | 0.032 | J | mg/L | 9 | ug/L | 200 | ug/L | Final
382 | if | Residential | 1st Floor | Kitchen Sink |  | FGW01ifU | 2016-03-08 | 18:41 |  | Used Filter | Filtered Water - Used Tap Filter | Brita |  | 3 |  | Cadmium | Y | 0.17 | J | ug/L | 0.061 | ug/L | 2 | ug/L | Final
382 | if | Residential | 1st Floor | Kitchen Sink |  | FGW01ifU | 2016-03-08 | 18:41 |  | Used Filter | Filtered Water - Used Tap Filter | Brita |  | 3 |  | Calcium | Y | 27 |  | mg/L | 240 | ug/L | 5000 | ug/L | Final
382 | if | Residential | 1st Floor | Kitchen Sink |  | FGW01ifU | 2016-03-08 | 18:41 |  | Used Filter | Filtered Water - Used Tap Filter | Brita |  | 3 |  | Chromium | N | 0.2 | U | ug/L | 0.2 | ug/L | 5 | ug/L | Final
382 | if | Residential | 1st Floor | Kitchen Sink |  | FGW01ifU | 2016-03-08 | 18:41 |  | Used Filter | Filtered Water - Used Tap Filter | Brita |  | 3 |  | Copper | N | 0.75 | U | ug/L | 0.75 | ug/L | 5 | ug/L | Final
382 | if | Residential | 1st Floor | Kitchen Sink |  | FGW01ifU | 2016-03-08 | 18:41 |  | Used Filter | Filtered Water - Used Tap Filter | Brita |  | 3 |  | Iron | N | 0.016 | U | mg/L | 16 | ug/L | 100 | ug/L | Final
382 | if | Residential | 1st Floor | Kitchen Sink |  | FGW01ifU | 2016-03-08 | 18:41 |  | Used Filter | Filtered Water - Used Tap Filter | Brita |  | 3 |  | Lead | Y | 0.13 | J | ug/L | 0.11 | ug/L | 0.5 | ug/L | Final
382 | if | Residential | 1st Floor | Kitchen Sink |  | FGW01ifU | 2016-03-08 | 18:41 |  | Used Filter | Filtered Water - Used Tap Filter | Brita |  | 3 |  | Magnesium | Y | 8.3 |  | mg/L | 48 | ug/L | 5000 | ug/L | Final
382 | if | Residential | 1st Floor | Kitchen Sink |  | FGW01ifU | 2016-03-08 | 18:41 |  | Used Filter | Filtered Water - Used Tap Filter | Brita |  | 3 |  | Manganese | Y | 0.0014 | J | mg/L | 1.1 | ug/L | 15 | ug/L | Final
382 | if | Residential | 1st Floor | Kitchen Sink |  | FGW01ifU | 2016-03-08 | 18:41 |  | Used Filter | Filtered Water - Used Tap Filter | Brita |  | 3 |  | Nickel | Y | 0.0028 | J B | mg/L | 0.23 | ug/L | 40 | ug/L | Final
382 | if | Residential | 1st Floor | Kitchen Sink |  | FGW01ifU | 2016-03-08 | 18:41 |  | Used Filter | Filtered Water - Used Tap Filter | Brita |  | 3 |  | Potassium | Y | 0.94 | J | mg/L | 30 | ug/L | 5000 | ug/L | Final
382 | if | Residential | 1st Floor | Kitchen Sink |  | FGW01ifU | 2016-03-08 | 18:41 |  | Used Filter | Filtered Water - Used Tap Filter | Brita |  | 3 |  | Sodium | Y | 3.8 | J | mg/L | 68 | ug/L | 5000 | ug/L | Final
382 | if | Residential | 1st Floor | Kitchen Sink |  | FGW01ifU | 2016-03-08 | 18:41 |  | Used Filter | Filtered Water - Used Tap Filter | Brita |  | 3 |  | Zinc | Y | 0.0085 | J | mg/L | 7.3 | ug/L | 50 | ug/L | Final
382 | if | Residential | 1st Floor | Kitchen Sink |  | FGW02if | 2016-03-08 | 18:43 |  | No Filter | Unfiltered | None |  |  |  | Aluminum | Y | 0.022 | J | mg/L | 9 | ug/L | 200 | ug/L | Final
382 | if | Residential | 1st Floor | Kitchen Sink |  | FGW02if | 2016-03-08 | 18:43 |  | No Filter | Unfiltered | None |  |  |  | Cadmium | Y | 0.22 | J | ug/L | 0.061 | ug/L | 2 | ug/L | Final
382 | if | Residential | 1st Floor | Kitchen Sink |  | FGW02if | 2016-03-08 | 18:43 |  | No Filter | Unfiltered | None |  |  |  | Calcium | Y | 27 |  | mg/L | 240 | ug/L | 5000 | ug/L | Final
382 | if | Residential | 1st Floor | Kitchen Sink |  | FGW02if | 2016-03-08 | 18:43 |  | No Filter | Unfiltered | None |  |  |  | Chromium | N | 0.2 | U | ug/L | 0.2 | ug/L | 5 | ug/L | Final
382 | if | Residential | 1st Floor | Kitchen Sink |  | FGW02if | 2016-03-08 | 18:43 |  | No Filter | Unfiltered | None |  |  |  | Copper | Y | 8.3 |  | ug/L | 0.75 | ug/L | 5 | ug/L | Final
382 | if | Residential | 1st Floor | Kitchen Sink |  | FGW02if | 2016-03-08 | 18:43 |  | No Filter | Unfiltered | None |  |  |  | Iron | N | 0.016 | U | mg/L | 16 | ug/L | 100 | ug/L | Final
382 | if | Residential | 1st Floor | Kitchen Sink |  | FGW02if | 2016-03-08 | 18:43 |  | No Filter | Unfiltered | None |  |  |  | Lead | Y | 0.16 | J | ug/L | 0.11 | ug/L | 0.5 | ug/L | Final
382 | if | Residential | 1st Floor | Kitchen Sink |  | FGW02if | 2016-03-08 | 18:43 |  | No Filter | Unfiltered | None |  |  |  | Magnesium | Y | 8 |  | mg/L | 48 | ug/L | 5000 | ug/L | Final
382 | if | Residential | 1st Floor | Kitchen Sink |  | FGW02if | 2016-03-08 | 18:43 |  | No Filter | Unfiltered | None |  |  |  | Manganese | N | 0.0011 | U | mg/L | 1.1 | ug/L | 15 | ug/L | Final
382 | if | Residential | 1st Floor | Kitchen Sink |  | FGW02if | 2016-03-08 | 18:43 |  | No Filter | Unfiltered | None |  |  |  | Nickel | Y | 0.00056 | J B | mg/L | 0.23 | ug/L | 40 | ug/L | Final
382 | if | Residential | 1st Floor | Kitchen Sink |  | FGW02if | 2016-03-08 | 18:43 |  | No Filter | Unfiltered | None |  |  |  | Potassium | Y | 0.97 | J | mg/L | 30 | ug/L | 5000 | ug/L | Final
382 | if | Residential | 1st Floor | Kitchen Sink |  | FGW02if | 2016-03-08 | 18:43 |  | No Filter | Unfiltered | None |  |  |  | Sodium | Y | 4.7 | J | mg/L | 68 | ug/L | 5000 | ug/L | Final
382 | if | Residential | 1st Floor | Kitchen Sink |  | FGW02if | 2016-03-08 | 18:43 |  | No Filter | Unfiltered | None |  |  |  | Zinc | Y | 0.0073 | J | mg/L | 7.3 | ug/L | 50 | ug/L | Final
382 | if | Residential | 1st Floor | Kitchen Sink |  | FGW03ifN | 2016-03-08 | 18:51 |  | New Filter | Filtered Water - New Tap Filter | Brita |  | 0 |  | Aluminum | N | 0.009 | U | mg/L | 9 | ug/L | 200 | ug/L | Final
382 | if | Residential | 1st Floor | Kitchen Sink |  | FGW03ifN | 2016-03-08 | 18:51 |  | New Filter | Filtered Water - New Tap Filter | Brita |  | 0 |  | Cadmium | N | 0.061 | U | ug/L | 0.061 | ug/L | 2 | ug/L | Final
382 | if | Residential | 1st Floor | Kitchen Sink |  | FGW03ifN | 2016-03-08 | 18:51 |  | New Filter | Filtered Water - New Tap Filter | Brita |  | 0 |  | Calcium | Y | 26 |  | mg/L | 240 | ug/L | 5000 | ug/L | Final
382 | if | Residential | 1st Floor | Kitchen Sink |  | FGW03ifN | 2016-03-08 | 18:51 |  | New Filter | Filtered Water - New Tap Filter | Brita |  | 0 |  | Chromium | N | 0.2 | U | ug/L | 0.2 | ug/L | 5 | ug/L | Final
382 | if | Residential | 1st Floor | Kitchen Sink |  | FGW03ifN | 2016-03-08 | 18:51 |  | New Filter | Filtered Water - New Tap Filter | Brita |  | 0 |  | Copper | N | 0.75 | U | ug/L | 0.75 | ug/L | 5 | ug/L | Final
382 | if | Residential | 1st Floor | Kitchen Sink |  | FGW03ifN | 2016-03-08 | 18:51 |  | New Filter | Filtered Water - New Tap Filter | Brita |  | 0 |  | Iron | N | 0.016 | U | mg/L | 16 | ug/L | 100 | ug/L | Final
382 | if | Residential | 1st Floor | Kitchen Sink |  | FGW03ifN | 2016-03-08 | 18:51 |  | New Filter | Filtered Water - New Tap Filter | Brita |  | 0 |  | Lead | N | 0.11 | U | ug/L | 0.11 | ug/L | 0.5 | ug/L | Final
382 | if | Residential | 1st Floor | Kitchen Sink |  | FGW03ifN | 2016-03-08 | 18:51 |  | New Filter | Filtered Water - New Tap Filter | Brita |  | 0 |  | Magnesium | Y | 8.1 |  | mg/L | 48 | ug/L | 5000 | ug/L | Final
382 | if | Residential | 1st Floor | Kitchen Sink |  | FGW03ifN | 2016-03-08 | 18:51 |  | New Filter | Filtered Water - New Tap Filter | Brita |  | 0 |  | Manganese | Y | 0.012 | J | mg/L | 1.1 | ug/L | 15 | ug/L | Final
382 | if | Residential | 1st Floor | Kitchen Sink |  | FGW03ifN | 2016-03-08 | 18:51 |  | New Filter | Filtered Water - New Tap Filter | Brita |  | 0 |  | Nickel | Y | 0.0003 | J B | mg/L | 0.23 | ug/L | 40 | ug/L | Final
382 | if | Residential | 1st Floor | Kitchen Sink |  | FGW03ifN | 2016-03-08 | 18:51 |  | New Filter | Filtered Water - New Tap Filter | Brita |  | 0 |  | Potassium | Y | 0.55 | J | mg/L | 30 | ug/L | 5000 | ug/L | Final
382 | if | Residential | 1st Floor | Kitchen Sink |  | FGW03ifN | 2016-03-08 | 18:51 |  | New Filter | Filtered Water - New Tap Filter | Brita |  | 0 |  | Sodium | Y | 6.8 |  | mg/L | 68 | ug/L | 5000 | ug/L | Final
382 | if | Residential | 1st Floor | Kitchen Sink |  | FGW03ifN | 2016-03-08 | 18:51 |  | New Filter | Filtered Water - New Tap Filter | Brita |  | 0 |  | Zinc | N | 0.0073 | U | mg/L | 7.3 | ug/L | 50 | ug/L | Final
160 | h | Residential | 2nd Floor | Kitchen Sink |  | FG01hU | 2016-01-30 | 15:06 | Upstairs kitchen | Used Filter | Filtered Water - Used Tap Filter | Other |  |  |  | Aluminum | N | 0.2 | U | mg/L | 0.027 | mg/L | 0.2 | mg/L | Final
160 | h | Residential | 2nd Floor | Kitchen Sink |  | FG01hU | 2016-01-30 | 15:06 | Upstairs kitchen | Used Filter | Filtered Water - Used Tap Filter | Other |  |  |  | Potassium | Y | 1.47 |  | mg/L | 0.072 | mg/L | 0.8 | mg/L | Final
160 | h | Residential | 2nd Floor | Kitchen Sink |  | FG01hU | 2016-01-30 | 15:06 | Upstairs kitchen | Used Filter | Filtered Water - Used Tap Filter | Other |  |  |  | Nickel | N | 0.006 | U | mg/L | 0.0018 | mg/L | 0.006 | mg/L | Final
160 | h | Residential | 2nd Floor | Kitchen Sink |  | FG01hU | 2016-01-30 | 15:06 | Upstairs kitchen | Used Filter | Filtered Water - Used Tap Filter | Other |  |  |  | Manganese | N | 0.008 | U | mg/L | 0.0016 | mg/L | 0.008 | mg/L | Final
160 | h | Residential | 2nd Floor | Kitchen Sink |  | FG01hU | 2016-01-30 | 15:06 | Upstairs kitchen | Used Filter | Filtered Water - Used Tap Filter | Other |  |  |  | Magnesium | Y | 8.28 |  | mg/L | 0.022 | mg/L | 0.2 | mg/L | Final
160 | h | Residential | 2nd Floor | Kitchen Sink |  | FG01hU | 2016-01-30 | 15:06 | Upstairs kitchen | Used Filter | Filtered Water - Used Tap Filter | Other |  |  |  | Iron | N | 0.08 | U | mg/L | 0.016 | mg/L | 0.08 | mg/L | Final
160 | h | Residential | 2nd Floor | Kitchen Sink |  | FG01hU | 2016-01-30 | 15:06 | Upstairs kitchen | Used Filter | Filtered Water - Used Tap Filter | Other |  |  |  | Chromium | N | 5 | U | ug/L | 0.00086 | mg/L | 0.005 | mg/L | Final
160 | h | Residential | 2nd Floor | Kitchen Sink |  | FG01hU | 2016-01-30 | 15:06 | Upstairs kitchen | Used Filter | Filtered Water - Used Tap Filter | Other |  |  |  | Calcium | Y | 26.6 |  | mg/L | 0.021 | mg/L | 0.2 | mg/L | Final
160 | h | Residential | 2nd Floor | Kitchen Sink |  | FG01hU | 2016-01-30 | 15:06 | Upstairs kitchen | Used Filter | Filtered Water - Used Tap Filter | Other |  |  |  | Cadmium | N | 2 | U | ug/L | 0.00021 | mg/L | 0.002 | mg/L | Final
160 | h | Residential | 2nd Floor | Kitchen Sink |  | FG01hU | 2016-01-30 | 15:06 | Upstairs kitchen | Used Filter | Filtered Water - Used Tap Filter | Other |  |  |  | Sodium | Y | 7.43 |  | mg/L | 0.036 | mg/L | 0.4 | mg/L | Final
160 | h | Residential | 2nd Floor | Kitchen Sink |  | FG01h | 2016-01-30 | 15:06 | Upstairs kitchen | No Filter | Unfiltered | None |  |  |  | Magnesium | Y | 7.83 |  | mg/L | 0.022 | mg/L | 0.2 | mg/L | Final
160 | h | Residential | 2nd Floor | Kitchen Sink |  | FG01h | 2016-01-30 | 15:06 | Upstairs kitchen | No Filter | Unfiltered | None |  |  |  | Aluminum | N | 0.2 | U | mg/L | 0.027 | mg/L | 0.2 | mg/L | Final
160 | h | Residential | 2nd Floor | Kitchen Sink |  | FG01h | 2016-01-30 | 15:06 | Upstairs kitchen | No Filter | Unfiltered | None |  |  |  | Cadmium | N | 2 | U | ug/L | 0.00021 | mg/L | 0.002 | mg/L | Final
160 | h | Residential | 2nd Floor | Kitchen Sink |  | FG01h | 2016-01-30 | 15:06 | Upstairs kitchen | No Filter | Unfiltered | None |  |  |  | Calcium | Y | 26.3 |  | mg/L | 0.021 | mg/L | 0.2 | mg/L | Final
160 | h | Residential | 2nd Floor | Kitchen Sink |  | FG01h | 2016-01-30 | 15:06 | Upstairs kitchen | No Filter | Unfiltered | None |  |  |  | Iron | N | 0.08 | U | mg/L | 0.016 | mg/L | 0.08 | mg/L | Final
160 | h | Residential | 2nd Floor | Kitchen Sink |  | FG01h | 2016-01-30 | 15:06 | Upstairs kitchen | No Filter | Unfiltered | None |  |  |  | Chromium | N | 5 | U | ug/L | 0.00086 | mg/L | 0.005 | mg/L | Final
160 | h | Residential | 2nd Floor | Kitchen Sink |  | FG01h | 2016-01-30 | 15:06 | Upstairs kitchen | No Filter | Unfiltered | None |  |  |  | Manganese | N | 0.008 | U | mg/L | 0.0016 | mg/L | 0.008 | mg/L | Final
160 | h | Residential | 2nd Floor | Kitchen Sink |  | FG01h | 2016-01-30 | 15:06 | Upstairs kitchen | No Filter | Unfiltered | None |  |  |  | Nickel | N | 0.006 | U | mg/L | 0.0018 | mg/L | 0.006 | mg/L | Final
160 | h | Residential | 2nd Floor | Kitchen Sink |  | FG01h | 2016-01-30 | 15:06 | Upstairs kitchen | No Filter | Unfiltered | None |  |  |  | Potassium | Y | 1.05 |  | mg/L | 0.072 | mg/L | 0.8 | mg/L | Final
160 | h | Residential | 2nd Floor | Kitchen Sink |  | FG01h | 2016-01-30 | 15:06 | Upstairs kitchen | No Filter | Unfiltered | None |  |  |  | Sodium | Y | 4.81 |  | mg/L | 0.036 | mg/L | 0.4 | mg/L | Final
160 | h | Residential | 2nd Floor | Kitchen Sink |  | FG01hN | 2016-01-30 | 15:06 | Upstairs kitchen | New Filter | Filtered Water - New Tap Filter | Brita |  | 0 |  | Sodium | Y | 17.8 |  | mg/L | 0.036 | mg/L | 0.4 | mg/L | Final
160 | h | Residential | 2nd Floor | Kitchen Sink |  | FG01hN | 2016-01-30 | 15:06 | Upstairs kitchen | New Filter | Filtered Water - New Tap Filter | Brita |  | 0 |  | Nickel | N | 0.006 | U | mg/L | 0.0018 | mg/L | 0.006 | mg/L | Final
160 | h | Residential | 2nd Floor | Kitchen Sink |  | FG01hN | 2016-01-30 | 15:06 | Upstairs kitchen | New Filter | Filtered Water - New Tap Filter | Brita |  | 0 |  | Manganese | N | 0.008 | U | mg/L | 0.0016 | mg/L | 0.008 | mg/L | Final
160 | h | Residential | 2nd Floor | Kitchen Sink |  | FG01hN | 2016-01-30 | 15:06 | Upstairs kitchen | New Filter | Filtered Water - New Tap Filter | Brita |  | 0 |  | Aluminum | N | 0.2 | U | mg/L | 0.027 | mg/L | 0.2 | mg/L | Final
160 | h | Residential | 2nd Floor | Kitchen Sink |  | FG01hN | 2016-01-30 | 15:06 | Upstairs kitchen | New Filter | Filtered Water - New Tap Filter | Brita |  | 0 |  | Magnesium | Y | 8.85 |  | mg/L | 0.022 | mg/L | 0.2 | mg/L | Final
160 | h | Residential | 2nd Floor | Kitchen Sink |  | FG01hN | 2016-01-30 | 15:06 | Upstairs kitchen | New Filter | Filtered Water - New Tap Filter | Brita |  | 0 |  | Iron | N | 0.08 | U | mg/L | 0.016 | mg/L | 0.08 | mg/L | Final
160 | h | Residential | 2nd Floor | Kitchen Sink |  | FG01hN | 2016-01-30 | 15:06 | Upstairs kitchen | New Filter | Filtered Water - New Tap Filter | Brita |  | 0 |  | Chromium | N | 5 | U | ug/L | 0.00086 | mg/L | 0.005 | mg/L | Final
160 | h | Residential | 2nd Floor | Kitchen Sink |  | FG01hN | 2016-01-30 | 15:06 | Upstairs kitchen | New Filter | Filtered Water - New Tap Filter | Brita |  | 0 |  | Potassium | N | 0.8 | U | mg/L | 0.072 | mg/L | 0.8 | mg/L | Final
160 | h | Residential | 2nd Floor | Kitchen Sink |  | FG01hN | 2016-01-30 | 15:06 | Upstairs kitchen | New Filter | Filtered Water - New Tap Filter | Brita |  | 0 |  | Cadmium | N | 2 | U | ug/L | 0.00021 | mg/L | 0.002 | mg/L | Final
160 | h | Residential | 2nd Floor | Kitchen Sink |  | FG01hN | 2016-01-30 | 15:06 | Upstairs kitchen | New Filter | Filtered Water - New Tap Filter | Brita |  | 0 |  | Calcium | Y | 16.8 |  | mg/L | 0.021 | mg/L | 0.2 | mg/L | Final
160 | h | Residential | 1st Floor | Kitchen Sink |  | FG01hU1 | 2016-01-30 | 15:26 | Downstairs kitchen | Used Filter | Filtered Water - Used Tap Filter | PUR |  | 2 |  | Magnesium | Y | 9.41 |  | mg/L | 0.022 | mg/L | 0.2 | mg/L | Final
160 | h | Residential | 1st Floor | Kitchen Sink |  | FG01hU1 | 2016-01-30 | 15:26 | Downstairs kitchen | Used Filter | Filtered Water - Used Tap Filter | PUR |  | 2 |  | Aluminum | N | 0.2 | U | mg/L | 0.027 | mg/L | 0.2 | mg/L | Final
160 | h | Residential | 1st Floor | Kitchen Sink |  | FG01hU1 | 2016-01-30 | 15:26 | Downstairs kitchen | Used Filter | Filtered Water - Used Tap Filter | PUR |  | 2 |  | Cadmium | N | 2 | U | ug/L | 0.00021 | mg/L | 0.002 | mg/L | Final
160 | h | Residential | 1st Floor | Kitchen Sink |  | FG01hU1 | 2016-01-30 | 15:26 | Downstairs kitchen | Used Filter | Filtered Water - Used Tap Filter | PUR |  | 2 |  | Chromium | N | 5 | U | ug/L | 0.00086 | mg/L | 0.005 | mg/L | Final
160 | h | Residential | 1st Floor | Kitchen Sink |  | FG01hU1 | 2016-01-30 | 15:26 | Downstairs kitchen | Used Filter | Filtered Water - Used Tap Filter | PUR |  | 2 |  | Iron | N | 0.08 | U | mg/L | 0.016 | mg/L | 0.08 | mg/L | Final
160 | h | Residential | 1st Floor | Kitchen Sink |  | FG01hU1 | 2016-01-30 | 15:26 | Downstairs kitchen | Used Filter | Filtered Water - Used Tap Filter | PUR |  | 2 |  | Nickel | N | 0.006 | U | mg/L | 0.0018 | mg/L | 0.006 | mg/L | Final
160 | h | Residential | 1st Floor | Kitchen Sink |  | FG01hU1 | 2016-01-30 | 15:26 | Downstairs kitchen | Used Filter | Filtered Water - Used Tap Filter | PUR |  | 2 |  | Potassium | Y | 6.77 |  | mg/L | 0.072 | mg/L | 0.8 | mg/L | Final
160 | h | Residential | 1st Floor | Kitchen Sink |  | FG01hU1 | 2016-01-30 | 15:26 | Downstairs kitchen | Used Filter | Filtered Water - Used Tap Filter | PUR |  | 2 |  | Sodium | Y | 14.4 |  | mg/L | 0.036 | mg/L | 0.4 | mg/L | Final
160 | h | Residential | 1st Floor | Kitchen Sink |  | FG01hU1 | 2016-01-30 | 15:26 | Downstairs kitchen | Used Filter | Filtered Water - Used Tap Filter | PUR |  | 2 |  | Calcium | Y | 21.4 |  | mg/L | 0.021 | mg/L | 0.2 | mg/L | Final
160 | h | Residential | 1st Floor | Kitchen Sink |  | FG01hU1 | 2016-01-30 | 15:26 | Downstairs kitchen | Used Filter | Filtered Water - Used Tap Filter | PUR |  | 2 |  | Manganese | N | 0.008 | U | mg/L | 0.0016 | mg/L | 0.008 | mg/L | Final
160 | h | Residential | 1st Floor | Kitchen Sink |  | FG01h1 | 2016-01-30 | 15:26 | Downstairs kitchen | No Filter | Unfiltered | None |  |  |  | Potassium | Y | 0.991 |  | mg/L | 0.072 | mg/L | 0.8 | mg/L | Final
160 | h | Residential | 1st Floor | Kitchen Sink |  | FG01h1 | 2016-01-30 | 15:26 | Downstairs kitchen | No Filter | Unfiltered | None |  |  |  | Cadmium | N | 2 | U | ug/L | 0.00021 | mg/L | 0.002 | mg/L | Final
160 | h | Residential | 1st Floor | Kitchen Sink |  | FG01h1 | 2016-01-30 | 15:26 | Downstairs kitchen | No Filter | Unfiltered | None |  |  |  | Calcium | Y | 27.1 |  | mg/L | 0.021 | mg/L | 0.2 | mg/L | Final
160 | h | Residential | 1st Floor | Kitchen Sink |  | FG01h1 | 2016-01-30 | 15:26 | Downstairs kitchen | No Filter | Unfiltered | None |  |  |  | Chromium | N | 5 | U | ug/L | 0.00086 | mg/L | 0.005 | mg/L | Final
160 | h | Residential | 1st Floor | Kitchen Sink |  | FG01h1 | 2016-01-30 | 15:26 | Downstairs kitchen | No Filter | Unfiltered | None |  |  |  | Iron | N | 0.08 | U | mg/L | 0.016 | mg/L | 0.08 | mg/L | Final
160 | h | Residential | 1st Floor | Kitchen Sink |  | FG01h1 | 2016-01-30 | 15:26 | Downstairs kitchen | No Filter | Unfiltered | None |  |  |  | Magnesium | Y | 8.09 |  | mg/L | 0.022 | mg/L | 0.2 | mg/L | Final
160 | h | Residential | 1st Floor | Kitchen Sink |  | FG01h1 | 2016-01-30 | 15:26 | Downstairs kitchen | No Filter | Unfiltered | None |  |  |  | Nickel | Y | 0.00624 |  | mg/L | 0.0018 | mg/L | 0.006 | mg/L | Final
160 | h | Residential | 1st Floor | Kitchen Sink |  | FG01h1 | 2016-01-30 | 15:26 | Downstairs kitchen | No Filter | Unfiltered | None |  |  |  | Aluminum | N | 0.2 | U | mg/L | 0.027 | mg/L | 0.2 | mg/L | Final
160 | h | Residential | 1st Floor | Kitchen Sink |  | FG01h1 | 2016-01-30 | 15:26 | Downstairs kitchen | No Filter | Unfiltered | None |  |  |  | Sodium | Y | 5.01 |  | mg/L | 0.036 | mg/L | 0.4 | mg/L | Final
160 | h | Residential | 1st Floor | Kitchen Sink |  | FG01h1 | 2016-01-30 | 15:26 | Downstairs kitchen | No Filter | Unfiltered | None |  |  |  | Manganese | N | 0.008 | U | mg/L | 0.0016 | mg/L | 0.008 | mg/L | Final
160 | h | Residential | 1st Floor | Kitchen Sink |  | FG01hN1 | 2016-01-30 | 15:26 | Downstairs kitchen | New Filter | Filtered Water - New Tap Filter | Brita |  | 0 |  | Aluminum | N | 0.2 | U | mg/L | 0.027 | mg/L | 0.2 | mg/L | Final
160 | h | Residential | 1st Floor | Kitchen Sink |  | FG01hN1 | 2016-01-30 | 15:26 | Downstairs kitchen | New Filter | Filtered Water - New Tap Filter | Brita |  | 0 |  | Cadmium | N | 2 | U | ug/L | 0.00021 | mg/L | 0.002 | mg/L | Final
160 | h | Residential | 1st Floor | Kitchen Sink |  | FG01hN1 | 2016-01-30 | 15:26 | Downstairs kitchen | New Filter | Filtered Water - New Tap Filter | Brita |  | 0 |  | Calcium | Y | 21.2 |  | mg/L | 0.021 | mg/L | 0.2 | mg/L | Final
160 | h | Residential | 1st Floor | Kitchen Sink |  | FG01hN1 | 2016-01-30 | 15:26 | Downstairs kitchen | New Filter | Filtered Water - New Tap Filter | Brita |  | 0 |  | Chromium | N | 5 | U | ug/L | 0.00086 | mg/L | 0.005 | mg/L | Final
160 | h | Residential | 1st Floor | Kitchen Sink |  | FG01hN1 | 2016-01-30 | 15:26 | Downstairs kitchen | New Filter | Filtered Water - New Tap Filter | Brita |  | 0 |  | Iron | N | 0.08 | U | mg/L | 0.016 | mg/L | 0.08 | mg/L | Final
160 | h | Residential | 1st Floor | Kitchen Sink |  | FG01hN1 | 2016-01-30 | 15:26 | Downstairs kitchen | New Filter | Filtered Water - New Tap Filter | Brita |  | 0 |  | Magnesium | Y | 8.23 |  | mg/L | 0.022 | mg/L | 0.2 | mg/L | Final
160 | h | Residential | 1st Floor | Kitchen Sink |  | FG01hN1 | 2016-01-30 | 15:26 | Downstairs kitchen | New Filter | Filtered Water - New Tap Filter | Brita |  | 0 |  | Manganese | N | 0.008 | U | mg/L | 0.0016 | mg/L | 0.008 | mg/L | Final
160 | h | Residential | 1st Floor | Kitchen Sink |  | FG01hN1 | 2016-01-30 | 15:26 | Downstairs kitchen | New Filter | Filtered Water - New Tap Filter | Brita |  | 0 |  | Nickel | N | 0.006 | U | mg/L | 0.0018 | mg/L | 0.006 | mg/L | Final
160 | h | Residential | 1st Floor | Kitchen Sink |  | FG01hN1 | 2016-01-30 | 15:26 | Downstairs kitchen | New Filter | Filtered Water - New Tap Filter | Brita |  | 0 |  | Potassium | Y | 0.886 |  | mg/L | 0.072 | mg/L | 0.8 | mg/L | Final
160 | h | Residential | 1st Floor | Kitchen Sink |  | FG01hN1 | 2016-01-30 | 15:26 | Downstairs kitchen | New Filter | Filtered Water - New Tap Filter | Brita |  | 0 |  | Sodium | Y | 12.8 |  | mg/L | 0.036 | mg/L | 0.4 | mg/L | Final
160 | h | Residential | 2nd Floor | Kitchen Sink |  | FG01hU | 2016-01-30 | 15:06 | Upstairs kitchen | Used Filter | Filtered Water - Used Tap Filter | Other |  |  |  | Copper | N | 1 | U | ug/L | 0.14 | ug/L | 1 | ug/L | Final
160 | h | Residential | 2nd Floor | Kitchen Sink |  | FG01hU | 2016-01-30 | 15:06 | Upstairs kitchen | Used Filter | Filtered Water - Used Tap Filter | Other |  |  |  | Lead | N | 0.5 | U | ug/L | 0.012 | ug/L | 0.5 | ug/L | Final
160 | h | Residential | 2nd Floor | Kitchen Sink |  | FG01hU | 2016-01-30 | 15:06 | Upstairs kitchen | Used Filter | Filtered Water - Used Tap Filter | Other |  |  |  | Zinc | N | 0.01 | U | mg/L | 1.2 | ug/L | 10 | ug/L | Final
160 | h | Residential | 2nd Floor | Kitchen Sink |  | FG01h | 2016-01-30 | 15:06 | Upstairs kitchen | No Filter | Unfiltered | None |  |  |  | Zinc | N | 0.01 | U | mg/L | 1.2 | ug/L | 10 | ug/L | Final
160 | h | Residential | 2nd Floor | Kitchen Sink |  | FG01h | 2016-01-30 | 15:06 | Upstairs kitchen | No Filter | Unfiltered | None |  |  |  | Copper | Y | 21.7 |  | ug/L | 0.14 | ug/L | 1 | ug/L | Final
160 | h | Residential | 2nd Floor | Kitchen Sink |  | FG01h | 2016-01-30 | 15:06 | Upstairs kitchen | No Filter | Unfiltered | None |  |  |  | Lead | N | 0.5 | U | ug/L | 0.012 | ug/L | 0.5 | ug/L | Final
160 | h | Residential | 1st Floor | Kitchen Sink |  | FG01h1 | 2016-01-30 | 15:26 | Downstairs kitchen | No Filter | Unfiltered | None |  |  |  | Copper | Y | 73.3 |  | ug/L | 0.14 | ug/L | 1 | ug/L | Final
160 | h | Residential | 1st Floor | Kitchen Sink |  | FG01h1 | 2016-01-30 | 15:26 | Downstairs kitchen | No Filter | Unfiltered | None |  |  |  | Zinc | Y | 0.0631 |  | mg/L | 1.2 | ug/L | 10 | ug/L | Final
160 | h | Residential | 1st Floor | Kitchen Sink |  | FG01h1 | 2016-01-30 | 15:26 | Downstairs kitchen | No Filter | Unfiltered | None |  |  |  | Lead | Y | 11.1 |  | ug/L | 0.012 | ug/L | 0.5 | ug/L | Final
160 | h | Residential | 1st Floor | Kitchen Sink |  | FG01hN1 | 2016-01-30 | 15:26 | Downstairs kitchen | New Filter | Filtered Water - New Tap Filter | Brita |  | 0 |  | Lead | N | 0.5 | U | ug/L | 0.012 | ug/L | 0.5 | ug/L | Final
160 | h | Residential | 1st Floor | Kitchen Sink |  | FG01hN1 | 2016-01-30 | 15:26 | Downstairs kitchen | New Filter | Filtered Water - New Tap Filter | Brita |  | 0 |  | Copper | N | 1 | U | ug/L | 0.14 | ug/L | 1 | ug/L | Final
160 | h | Residential | 1st Floor | Kitchen Sink |  | FG01hN1 | 2016-01-30 | 15:26 | Downstairs kitchen | New Filter | Filtered Water - New Tap Filter | Brita |  | 0 |  | Zinc | N | 0.01 | U | mg/L | 1.2 | ug/L | 10 | ug/L | Final
160 | h | Residential | 2nd Floor | Kitchen Sink |  | FG01hN | 2016-01-30 | 15:06 | Upstairs kitchen | New Filter | Filtered Water - New Tap Filter | Brita |  | 0 |  | Zinc | N | 0.01 | U | mg/L | 1.2 | ug/L | 10 | ug/L | Final
160 | h | Residential | 2nd Floor | Kitchen Sink |  | FG01hN | 2016-01-30 | 15:06 | Upstairs kitchen | New Filter | Filtered Water - New Tap Filter | Brita |  | 0 |  | Lead | N | 0.5 | U | ug/L | 0.012 | ug/L | 0.5 | ug/L | Final
160 | h | Residential | 2nd Floor | Kitchen Sink |  | FG01hN | 2016-01-30 | 15:06 | Upstairs kitchen | New Filter | Filtered Water - New Tap Filter | Brita |  | 0 |  | Copper | N | 1 | U | ug/L | 0.14 | ug/L | 1 | ug/L | Final
160 | h | Residential | 1st Floor | Kitchen Sink |  | FG01hU1 | 2016-01-30 | 15:26 | Downstairs kitchen | Used Filter | Filtered Water - Used Tap Filter | PUR |  | 2 |  | Zinc | N | 0.01 | U | mg/L | 1.2 | ug/L | 10 | ug/L | Final
160 | h | Residential | 1st Floor | Kitchen Sink |  | FG01hU1 | 2016-01-30 | 15:26 | Downstairs kitchen | Used Filter | Filtered Water - Used Tap Filter | PUR |  | 2 |  | Copper | N | 1 | U | ug/L | 0.14 | ug/L | 1 | ug/L | Final
160 | h | Residential | 1st Floor | Kitchen Sink |  | FG01hU1 | 2016-01-30 | 15:26 | Downstairs kitchen | Used Filter | Filtered Water - Used Tap Filter | PUR |  | 2 |  | Lead | N | 0.5 | U | ug/L | 0.012 | ug/L | 0.5 | ug/L | Final
161 | g | Residential | 1st Floor | Kitchen Sink |  | FG01g | 2016-01-30 | 16:17 |  | No Filter | Unfiltered | None |  |  |  | Copper | Y | 1120 | D | ug/L | 1.4 | ug/L | 10 | ug/L | Final
161 | g | Residential | 1st Floor | Kitchen Sink |  | FG01g | 2016-01-30 | 16:17 |  | No Filter | Unfiltered | None |  |  |  | Zinc | Y | 0.891 | D | mg/L | 12 | ug/L | 100 | ug/L | Final
161 | g | Residential | 1st Floor | Kitchen Sink |  | FG01g | 2016-01-30 | 16:17 |  | No Filter | Unfiltered | None |  |  |  | Lead | Y | 409 | D | ug/L | 0.12 | ug/L | 5 | ug/L | Final
161 | g | Residential | 1st Floor | Kitchen Sink |  | FG02gN | 2016-01-30 | 16:28 |  | New Filter | Filtered Water - New Tap Filter |  |  | 0 |  | Zinc | N | 0.01 | U | mg/L | 1.2 | ug/L | 10 | ug/L | Final
161 | g | Residential | 1st Floor | Kitchen Sink |  | FG02gN | 2016-01-30 | 16:28 |  | New Filter | Filtered Water - New Tap Filter |  |  | 0 |  | Copper | N | 1 | U | ug/L | 0.14 | ug/L | 1 | ug/L | Final
161 | g | Residential | 1st Floor | Kitchen Sink |  | FG02gN | 2016-01-30 | 16:28 |  | New Filter | Filtered Water - New Tap Filter |  |  | 0 |  | Lead | N | 0.5 | U | ug/L | 0.012 | ug/L | 0.5 | ug/L | Final
161 | g | Residential | 1st Floor | Kitchen Sink |  | FG03g | 2016-01-30 | 16:27 | Sample taken after 10 minute water flush because house empty for two weeks without renters | No Filter | Unfiltered | None |  |  |  | Zinc | Y | 0.0161 |  | mg/L | 1.2 | ug/L | 10 | ug/L | Final
161 | g | Residential | 1st Floor | Kitchen Sink |  | FG03g | 2016-01-30 | 16:27 | Sample taken after 10 minute water flush because house empty for two weeks without renters | No Filter | Unfiltered | None |  |  |  | Lead | Y | 1.35 |  | ug/L | 0.012 | ug/L | 0.5 | ug/L | Final
161 | g | Residential | 1st Floor | Kitchen Sink |  | FG03g | 2016-01-30 | 16:27 | Sample taken after 10 minute water flush because house empty for two weeks without renters | No Filter | Unfiltered | None |  |  |  | Copper | Y | 8.9 |  | ug/L | 0.14 | ug/L | 1 | ug/L | Final
161 | g | Residential | 1st Floor | Kitchen Sink |  | FG01g | 2016-01-30 | 16:17 |  | No Filter | Unfiltered | None |  |  |  | Sodium | Y | 4.61 |  | mg/L | 0.036 | mg/L | 0.4 | mg/L | Final
161 | g | Residential | 1st Floor | Kitchen Sink |  | FG01g | 2016-01-30 | 16:17 |  | No Filter | Unfiltered | None |  |  |  | Potassium | Y | 1.01 |  | mg/L | 0.072 | mg/L | 0.8 | mg/L | Final
161 | g | Residential | 1st Floor | Kitchen Sink |  | FG01g | 2016-01-30 | 16:17 |  | No Filter | Unfiltered | None |  |  |  | Nickel | Y | 0.0526 |  | mg/L | 0.0018 | mg/L | 0.006 | mg/L | Final
161 | g | Residential | 1st Floor | Kitchen Sink |  | FG01g | 2016-01-30 | 16:17 |  | No Filter | Unfiltered | None |  |  |  | Aluminum | Y | 4.19 |  | mg/L | 0.027 | mg/L | 0.2 | mg/L | Final
161 | g | Residential | 1st Floor | Kitchen Sink |  | FG01g | 2016-01-30 | 16:17 |  | No Filter | Unfiltered | None |  |  |  | Magnesium | Y | 8.23 |  | mg/L | 0.022 | mg/L | 0.2 | mg/L | Final
161 | g | Residential | 1st Floor | Kitchen Sink |  | FG01g | 2016-01-30 | 16:17 |  | No Filter | Unfiltered | None |  |  |  | Chromium | N | 5 | U | ug/L | 0.00086 | mg/L | 0.005 | mg/L | Final
161 | g | Residential | 1st Floor | Kitchen Sink |  | FG01g | 2016-01-30 | 16:17 |  | No Filter | Unfiltered | None |  |  |  | Calcium | Y | 28 |  | mg/L | 0.021 | mg/L | 0.2 | mg/L | Final
161 | g | Residential | 1st Floor | Kitchen Sink |  | FG01g | 2016-01-30 | 16:17 |  | No Filter | Unfiltered | None |  |  |  | Cadmium | N | 2 | U | ug/L | 0.00021 | mg/L | 0.002 | mg/L | Final
161 | g | Residential | 1st Floor | Kitchen Sink |  | FG01g | 2016-01-30 | 16:17 |  | No Filter | Unfiltered | None |  |  |  | Manganese | Y | 4.02 |  | mg/L | 0.0016 | mg/L | 0.008 | mg/L | Final
161 | g | Residential | 1st Floor | Kitchen Sink |  | FG02gN | 2016-01-30 | 16:28 |  | New Filter | Filtered Water - New Tap Filter |  |  | 0 |  | Magnesium | Y | 0.223 |  | mg/L | 0.022 | mg/L | 0.2 | mg/L | Final
161 | g | Residential | 1st Floor | Kitchen Sink |  | FG02gN | 2016-01-30 | 16:28 |  | New Filter | Filtered Water - New Tap Filter |  |  | 0 |  | Iron | N | 0.08 | U | mg/L | 0.016 | mg/L | 0.08 | mg/L | Final
161 | g | Residential | 1st Floor | Kitchen Sink |  | FG02gN | 2016-01-30 | 16:28 |  | New Filter | Filtered Water - New Tap Filter |  |  | 0 |  | Sodium | Y | 50.4 |  | mg/L | 0.036 | mg/L | 0.4 | mg/L | Final
161 | g | Residential | 1st Floor | Kitchen Sink |  | FG02gN | 2016-01-30 | 16:28 |  | New Filter | Filtered Water - New Tap Filter |  |  | 0 |  | Potassium | Y | 71.7 |  | mg/L | 0.072 | mg/L | 0.8 | mg/L | Final
161 | g | Residential | 1st Floor | Kitchen Sink |  | FG02gN | 2016-01-30 | 16:28 |  | New Filter | Filtered Water - New Tap Filter |  |  | 0 |  | Nickel | N | 0.006 | U | mg/L | 0.0018 | mg/L | 0.006 | mg/L | Final
161 | g | Residential | 1st Floor | Kitchen Sink |  | FG02gN | 2016-01-30 | 16:28 |  | New Filter | Filtered Water - New Tap Filter |  |  | 0 |  | Aluminum | N | 0.2 | U | mg/L | 0.027 | mg/L | 0.2 | mg/L | Final
161 | g | Residential | 1st Floor | Kitchen Sink |  | FG02gN | 2016-01-30 | 16:28 |  | New Filter | Filtered Water - New Tap Filter |  |  | 0 |  | Chromium | N | 5 | U | ug/L | 0.00086 | mg/L | 0.005 | mg/L | Final
161 | g | Residential | 1st Floor | Kitchen Sink |  | FG02gN | 2016-01-30 | 16:28 |  | New Filter | Filtered Water - New Tap Filter |  |  | 0 |  | Calcium | Y | 0.707 |  | mg/L | 0.021 | mg/L | 0.2 | mg/L | Final
161 | g | Residential | 1st Floor | Kitchen Sink |  | FG02gN | 2016-01-30 | 16:28 |  | New Filter | Filtered Water - New Tap Filter |  |  | 0 |  | Cadmium | N | 2 | U | ug/L | 0.00021 | mg/L | 0.002 | mg/L | Final
161 | g | Residential | 1st Floor | Kitchen Sink |  | FG02gN | 2016-01-30 | 16:28 |  | New Filter | Filtered Water - New Tap Filter |  |  | 0 |  | Manganese | N | 0.008 | U | mg/L | 0.0016 | mg/L | 0.008 | mg/L | Final
161 | g | Residential | 1st Floor | Kitchen Sink |  | FG03g | 2016-01-30 | 16:27 | Sample taken after 10 minute water flush because house empty for two weeks without renters | No Filter | Unfiltered | None |  |  |  | Iron | Y | 0.134 |  | mg/L | 0.016 | mg/L | 0.08 | mg/L | Final
161 | g | Residential | 1st Floor | Kitchen Sink |  | FG03g | 2016-01-30 | 16:27 | Sample taken after 10 minute water flush because house empty for two weeks without renters | No Filter | Unfiltered | None |  |  |  | Potassium | Y | 1 |  | mg/L | 0.072 | mg/L | 0.8 | mg/L | Final
161 | g | Residential | 1st Floor | Kitchen Sink |  | FG03g | 2016-01-30 | 16:27 | Sample taken after 10 minute water flush because house empty for two weeks without renters | No Filter | Unfiltered | None |  |  |  | Nickel | N | 0.006 | U | mg/L | 0.0018 | mg/L | 0.006 | mg/L | Final
161 | g | Residential | 1st Floor | Kitchen Sink |  | FG03g | 2016-01-30 | 16:27 | Sample taken after 10 minute water flush because house empty for two weeks without renters | No Filter | Unfiltered | None |  |  |  | Magnesium | Y | 7.77 |  | mg/L | 0.022 | mg/L | 0.2 | mg/L | Final
161 | g | Residential | 1st Floor | Kitchen Sink |  | FG03g | 2016-01-30 | 16:27 | Sample taken after 10 minute water flush because house empty for two weeks without renters | No Filter | Unfiltered | None |  |  |  | Sodium | Y | 4.65 |  | mg/L | 0.036 | mg/L | 0.4 | mg/L | Final
161 | g | Residential | 1st Floor | Kitchen Sink |  | FG03g | 2016-01-30 | 16:27 | Sample taken after 10 minute water flush because house empty for two weeks without renters | No Filter | Unfiltered | None |  |  |  | Chromium | N | 5 | U | ug/L | 0.00086 | mg/L | 0.005 | mg/L | Final
161 | g | Residential | 1st Floor | Kitchen Sink |  | FG03g | 2016-01-30 | 16:27 | Sample taken after 10 minute water flush because house empty for two weeks without renters | No Filter | Unfiltered | None |  |  |  | Calcium | Y | 26.7 |  | mg/L | 0.021 | mg/L | 0.2 | mg/L | Final
161 | g | Residential | 1st Floor | Kitchen Sink |  | FG03g | 2016-01-30 | 16:27 | Sample taken after 10 minute water flush because house empty for two weeks without renters | No Filter | Unfiltered | None |  |  |  | Cadmium | N | 2 | U | ug/L | 0.00021 | mg/L | 0.002 | mg/L | Final
161 | g | Residential | 1st Floor | Kitchen Sink |  | FG03g | 2016-01-30 | 16:27 | Sample taken after 10 minute water flush because house empty for two weeks without renters | No Filter | Unfiltered | None |  |  |  | Aluminum | N | 0.2 | U | mg/L | 0.027 | mg/L | 0.2 | mg/L | Final
161 | g | Residential | 1st Floor | Kitchen Sink |  | FG03g | 2016-01-30 | 16:27 | Sample taken after 10 minute water flush because house empty for two weeks without renters | No Filter | Unfiltered | None |  |  |  | Manganese | Y | 0.0124 |  | mg/L | 0.0016 | mg/L | 0.008 | mg/L | Final
161 | g | Residential | 1st Floor | Kitchen Sink |  | FG01g | 2016-01-30 | 16:17 |  | No Filter | Unfiltered | None |  |  |  | Iron | Y | 4.14 |  | mg/L | 0.016 | mg/L | 0.08 | mg/L | Final
162 | dk | Residential | 1st Floor | Kitchen Sink |  | FGW01dkU | 2016-02-19 | 13:18 |  | Used Filter | Filtered Water - Used Tap Filter | PUR |  | 6 |  | Aluminum | N | 0.009 | U | mg/L | 9 | ug/L | 200 | ug/L | Final
162 | dk | Residential | 1st Floor | Kitchen Sink |  | FGW01dkU | 2016-02-19 | 13:18 |  | Used Filter | Filtered Water - Used Tap Filter | PUR |  | 6 |  | Cadmium | N | 0.061 | U | ug/L | 0.061 | ug/L | 2 | ug/L | Final
162 | dk | Residential | 1st Floor | Kitchen Sink |  | FGW01dkU | 2016-02-19 | 13:18 |  | Used Filter | Filtered Water - Used Tap Filter | PUR |  | 6 |  | Calcium | Y | 23 |  | mg/L | 240 | ug/L | 5000 | ug/L | Final
162 | dk | Residential | 1st Floor | Kitchen Sink |  | FGW01dkU | 2016-02-19 | 13:18 |  | Used Filter | Filtered Water - Used Tap Filter | PUR |  | 6 |  | Chromium | N | 0.2 | U | ug/L | 0.2 | ug/L | 5 | ug/L | Final
162 | dk | Residential | 1st Floor | Kitchen Sink |  | FGW01dkU | 2016-02-19 | 13:18 |  | Used Filter | Filtered Water - Used Tap Filter | PUR |  | 6 |  | Copper | N | 0.75 | U | ug/L | 0.75 | ug/L | 5 | ug/L | Final
162 | dk | Residential | 1st Floor | Kitchen Sink |  | FGW01dkU | 2016-02-19 | 13:18 |  | Used Filter | Filtered Water - Used Tap Filter | PUR |  | 6 |  | Iron | N | 0.016 | U | mg/L | 16 | ug/L | 100 | ug/L | Final
162 | dk | Residential | 1st Floor | Kitchen Sink |  | FGW01dkU | 2016-02-19 | 13:18 |  | Used Filter | Filtered Water - Used Tap Filter | PUR |  | 6 |  | Lead | N | 0.11 | U | ug/L | 0.11 | ug/L | 0.5 | ug/L | Final
162 | dk | Residential | 1st Floor | Kitchen Sink |  | FGW01dkU | 2016-02-19 | 13:18 |  | Used Filter | Filtered Water - Used Tap Filter | PUR |  | 6 |  | Magnesium | Y | 9.4 |  | mg/L | 48 | ug/L | 5000 | ug/L | Final
162 | dk | Residential | 1st Floor | Kitchen Sink |  | FGW01dkU | 2016-02-19 | 13:18 |  | Used Filter | Filtered Water - Used Tap Filter | PUR |  | 6 |  | Manganese | N | 0.0011 | U | mg/L | 1.1 | ug/L | 15 | ug/L | Final
162 | dk | Residential | 1st Floor | Kitchen Sink |  | FGW01dkU | 2016-02-19 | 13:18 |  | Used Filter | Filtered Water - Used Tap Filter | PUR |  | 6 |  | Nickel | N | 0.00023 | U | mg/L | 0.23 | ug/L | 40 | ug/L | Final
162 | dk | Residential | 1st Floor | Kitchen Sink |  | FGW01dkU | 2016-02-19 | 13:18 |  | Used Filter | Filtered Water - Used Tap Filter | PUR |  | 6 |  | Potassium | Y | 4.5 | J | mg/L | 30 | ug/L | 5000 | ug/L | Final
162 | dk | Residential | 1st Floor | Kitchen Sink |  | FGW01dkU | 2016-02-19 | 13:18 |  | Used Filter | Filtered Water - Used Tap Filter | PUR |  | 6 |  | Sodium | Y | 5.5 |  | mg/L | 68 | ug/L | 5000 | ug/L | Final
162 | dk | Residential | 1st Floor | Kitchen Sink |  | FGW01dkU | 2016-02-19 | 13:18 |  | Used Filter | Filtered Water - Used Tap Filter | PUR |  | 6 |  | Zinc | N | 0.0073 | U | mg/L | 7.3 | ug/L | 50 | ug/L | Final
162 | dk | Residential | 1st Floor | Kitchen Sink |  | FGW02dk | 2016-02-19 | 13:21 |  | No Filter | Unfiltered | None |  |  |  | Aluminum | Y | 0.11 | J | mg/L | 9 | ug/L | 200 | ug/L | Final
162 | dk | Residential | 1st Floor | Kitchen Sink |  | FGW02dk | 2016-02-19 | 13:21 |  | No Filter | Unfiltered | None |  |  |  | Cadmium | N | 0.061 | U | ug/L | 0.061 | ug/L | 2 | ug/L | Final
162 | dk | Residential | 1st Floor | Kitchen Sink |  | FGW02dk | 2016-02-19 | 13:21 |  | No Filter | Unfiltered | None |  |  |  | Calcium | Y | 27 |  | mg/L | 240 | ug/L | 5000 | ug/L | Final
162 | dk | Residential | 1st Floor | Kitchen Sink |  | FGW02dk | 2016-02-19 | 13:21 |  | No Filter | Unfiltered | None |  |  |  | Chromium | Y | 0.29 | J | ug/L | 0.2 | ug/L | 5 | ug/L | Final
162 | dk | Residential | 1st Floor | Kitchen Sink |  | FGW02dk | 2016-02-19 | 13:21 |  | No Filter | Unfiltered | None |  |  |  | Copper | Y | 51 |  | ug/L | 0.75 | ug/L | 5 | ug/L | Final
162 | dk | Residential | 1st Floor | Kitchen Sink |  | FGW02dk | 2016-02-19 | 13:21 |  | No Filter | Unfiltered | None |  |  |  | Iron | Y | 0.2 |  | mg/L | 16 | ug/L | 100 | ug/L | Final
162 | dk | Residential | 1st Floor | Kitchen Sink |  | FGW02dk | 2016-02-19 | 13:21 |  | No Filter | Unfiltered | None |  |  |  | Lead | Y | 15 |  | ug/L | 0.11 | ug/L | 0.5 | ug/L | Final
162 | dk | Residential | 1st Floor | Kitchen Sink |  | FGW02dk | 2016-02-19 | 13:21 |  | No Filter | Unfiltered | None |  |  |  | Magnesium | Y | 8.1 |  | mg/L | 48 | ug/L | 5000 | ug/L | Final
162 | dk | Residential | 1st Floor | Kitchen Sink |  | FGW02dk | 2016-02-19 | 13:21 |  | No Filter | Unfiltered | None |  |  |  | Manganese | Y | 0.011 | J | mg/L | 1.1 | ug/L | 15 | ug/L | Final
162 | dk | Residential | 1st Floor | Kitchen Sink |  | FGW02dk | 2016-02-19 | 13:21 |  | No Filter | Unfiltered | None |  |  |  | Nickel | Y | 0.00085 | J | mg/L | 0.23 | ug/L | 40 | ug/L | Final
162 | dk | Residential | 1st Floor | Kitchen Sink |  | FGW02dk | 2016-02-19 | 13:21 |  | No Filter | Unfiltered | None |  |  |  | Potassium | Y | 1 | J | mg/L | 30 | ug/L | 5000 | ug/L | Final
162 | dk | Residential | 1st Floor | Kitchen Sink |  | FGW02dk | 2016-02-19 | 13:21 |  | No Filter | Unfiltered | None |  |  |  | Sodium | Y | 4.9 | J | mg/L | 68 | ug/L | 5000 | ug/L | Final
162 | dk | Residential | 1st Floor | Kitchen Sink |  | FGW02dk | 2016-02-19 | 13:21 |  | No Filter | Unfiltered | None |  |  |  | Zinc | Y | 0.024 | J | mg/L | 7.3 | ug/L | 50 | ug/L | Final
162 | dk | Residential | 1st Floor | Kitchen Sink |  | FGW03dkN | 2016-02-19 | 13:28 |  | New Filter | Filtered Water - New Tap Filter | PUR |  | 0 |  | Aluminum | N | 0.009 | U | mg/L | 9 | ug/L | 200 | ug/L | Final
162 | dk | Residential | 1st Floor | Kitchen Sink |  | FGW03dkN | 2016-02-19 | 13:28 |  | New Filter | Filtered Water - New Tap Filter | PUR |  | 0 |  | Cadmium | N | 0.061 | U | ug/L | 0.061 | ug/L | 2 | ug/L | Final
162 | dk | Residential | 1st Floor | Kitchen Sink |  | FGW03dkN | 2016-02-19 | 13:28 |  | New Filter | Filtered Water - New Tap Filter | PUR |  | 0 |  | Calcium | Y | 21 |  | mg/L | 240 | ug/L | 5000 | ug/L | Final
162 | dk | Residential | 1st Floor | Kitchen Sink |  | FGW03dkN | 2016-02-19 | 13:28 |  | New Filter | Filtered Water - New Tap Filter | PUR |  | 0 |  | Chromium | N | 0.2 | U | ug/L | 0.2 | ug/L | 5 | ug/L | Final
162 | dk | Residential | 1st Floor | Kitchen Sink |  | FGW03dkN | 2016-02-19 | 13:28 |  | New Filter | Filtered Water - New Tap Filter | PUR |  | 0 |  | Copper | N | 0.75 | U | ug/L | 0.75 | ug/L | 5 | ug/L | Final
162 | dk | Residential | 1st Floor | Kitchen Sink |  | FGW03dkN | 2016-02-19 | 13:28 |  | New Filter | Filtered Water - New Tap Filter | PUR |  | 0 |  | Iron | N | 0.016 | U | mg/L | 16 | ug/L | 100 | ug/L | Final
162 | dk | Residential | 1st Floor | Kitchen Sink |  | FGW03dkN | 2016-02-19 | 13:28 |  | New Filter | Filtered Water - New Tap Filter | PUR |  | 0 |  | Lead | N | 0.11 | U | ug/L | 0.11 | ug/L | 0.5 | ug/L | Final
162 | dk | Residential | 1st Floor | Kitchen Sink |  | FGW03dkN | 2016-02-19 | 13:28 |  | New Filter | Filtered Water - New Tap Filter | PUR |  | 0 |  | Magnesium | Y | 8.5 |  | mg/L | 48 | ug/L | 5000 | ug/L | Final
162 | dk | Residential | 1st Floor | Kitchen Sink |  | FGW03dkN | 2016-02-19 | 13:28 |  | New Filter | Filtered Water - New Tap Filter | PUR |  | 0 |  | Manganese | N | 0.0011 | U | mg/L | 1.1 | ug/L | 15 | ug/L | Final
162 | dk | Residential | 1st Floor | Kitchen Sink |  | FGW03dkN | 2016-02-19 | 13:28 |  | New Filter | Filtered Water - New Tap Filter | PUR |  | 0 |  | Nickel | N | 0.00023 | U | mg/L | 0.23 | ug/L | 40 | ug/L | Final
162 | dk | Residential | 1st Floor | Kitchen Sink |  | FGW03dkN | 2016-02-19 | 13:28 |  | New Filter | Filtered Water - New Tap Filter | PUR |  | 0 |  | Potassium | Y | 8.3 |  | mg/L | 30 | ug/L | 5000 | ug/L | Final
162 | dk | Residential | 1st Floor | Kitchen Sink |  | FGW03dkN | 2016-02-19 | 13:28 |  | New Filter | Filtered Water - New Tap Filter | PUR |  | 0 |  | Sodium | Y | 7.2 |  | mg/L | 68 | ug/L | 5000 | ug/L | Final
162 | dk | Residential | 1st Floor | Kitchen Sink |  | FGW03dkN | 2016-02-19 | 13:28 |  | New Filter | Filtered Water - New Tap Filter | PUR |  | 0 |  | Zinc | N | 0.0073 | U | mg/L | 7.3 | ug/L | 50 | ug/L | Final
163 | e | Residential | 1st Floor | Kitchen Sink |  | FGW01e | 2016-02-04 | 14:10 | With aerator | Aerator On | Unfiltered | None |  |  |  | Copper | Y | 103 |  | ug/L | 0.14 | ug/L | 1 | ug/L | Final
163 | e | Residential | 1st Floor | Kitchen Sink |  | FGW01e | 2016-02-04 | 14:10 | With aerator | Aerator On | Unfiltered | None |  |  |  | Lead | Y | 3.72 |  | ug/L | 0.012 | ug/L | 0.5 | ug/L | Final
163 | e | Residential | 1st Floor | Kitchen Sink |  | FGW01e | 2016-02-04 | 14:10 | With aerator | Aerator On | Unfiltered | None |  |  |  | Zinc | Y | 0.258 |  | mg/L | 1.2 | ug/L | 10 | ug/L | Final
163 | e | Residential | 1st Floor | Kitchen Sink |  | FGW02en | 2016-02-04 | 14:10 |  | New Filter | Filtered Water - New Tap Filter |  |  | 0 |  | Zinc | N | 0.01 | U | mg/L | 1.2 | ug/L | 10 | ug/L | Final
163 | e | Residential | 1st Floor | Kitchen Sink |  | FGW02en | 2016-02-04 | 14:10 |  | New Filter | Filtered Water - New Tap Filter |  |  | 0 |  | Lead | N | 0.5 | U | ug/L | 0.012 | ug/L | 0.5 | ug/L | Final
163 | e | Residential | 1st Floor | Kitchen Sink |  | FGW02en | 2016-02-04 | 14:10 |  | New Filter | Filtered Water - New Tap Filter |  |  | 0 |  | Copper | N | 1 | U | ug/L | 0.14 | ug/L | 1 | ug/L | Final
163 | e | Residential | 1st Floor | Kitchen Sink |  | FGW03e | 2016-02-04 | 14:10 | Without aerator | No Filter | Unfiltered | None |  |  |  | Copper | Y | 306 |  | ug/L | 0.14 | ug/L | 1 | ug/L | Final
163 | e | Residential | 1st Floor | Kitchen Sink |  | FGW03e | 2016-02-04 | 14:10 | Without aerator | No Filter | Unfiltered | None |  |  |  | Lead | Y | 105 |  | ug/L | 0.012 | ug/L | 0.5 | ug/L | Final
163 | e | Residential | 1st Floor | Kitchen Sink |  | FGW03e | 2016-02-04 | 14:10 | Without aerator | No Filter | Unfiltered | None |  |  |  | Zinc | Y | 0.288 |  | mg/L | 1.2 | ug/L | 10 | ug/L | Final
163 | e | Residential | 1st Floor | Kitchen Sink |  | FGW01e | 2016-02-04 | 14:10 | With aerator | Aerator On | Unfiltered | None |  |  |  | Nickel | Y | 0.0109 |  | mg/L | 0.0018 | mg/L | 0.006 | mg/L | Final
163 | e | Residential | 1st Floor | Kitchen Sink |  | FGW01e | 2016-02-04 | 14:10 | With aerator | Aerator On | Unfiltered | None |  |  |  | Magnesium | Y | 8.16 |  | mg/L | 0.022 | mg/L | 0.2 | mg/L | Final
163 | e | Residential | 1st Floor | Kitchen Sink |  | FGW01e | 2016-02-04 | 14:10 | With aerator | Aerator On | Unfiltered | None |  |  |  | Iron | N | 0.08 | U | mg/L | 0.016 | mg/L | 0.08 | mg/L | Final
163 | e | Residential | 1st Floor | Kitchen Sink |  | FGW01e | 2016-02-04 | 14:10 | With aerator | Aerator On | Unfiltered | None |  |  |  | Chromium | N | 5 | U | ug/L | 0.00086 | mg/L | 0.005 | mg/L | Final
163 | e | Residential | 1st Floor | Kitchen Sink |  | FGW01e | 2016-02-04 | 14:10 | With aerator | Aerator On | Unfiltered | None |  |  |  | Cadmium | N | 2 | U | ug/L | 0.00021 | mg/L | 0.002 | mg/L | Final
163 | e | Residential | 1st Floor | Kitchen Sink |  | FGW01e | 2016-02-04 | 14:10 | With aerator | Aerator On | Unfiltered | None |  |  |  | Calcium | Y | 28.5 |  | mg/L | 0.021 | mg/L | 0.2 | mg/L | Final
163 | e | Residential | 1st Floor | Kitchen Sink |  | FGW02en | 2016-02-04 | 14:10 |  | New Filter | Filtered Water - New Tap Filter |  |  | 0 |  | Iron | N | 0.08 | U | mg/L | 0.016 | mg/L | 0.08 | mg/L | Final
163 | e | Residential | 1st Floor | Kitchen Sink |  | FGW02en | 2016-02-04 | 14:10 |  | New Filter | Filtered Water - New Tap Filter |  |  | 0 |  | Calcium | Y | 3.37 |  | mg/L | 0.021 | mg/L | 0.2 | mg/L | Final
163 | e | Residential | 1st Floor | Kitchen Sink |  | FGW02en | 2016-02-04 | 14:10 |  | New Filter | Filtered Water - New Tap Filter |  |  | 0 |  | Cadmium | N | 2 | U | ug/L | 0.00021 | mg/L | 0.002 | mg/L | Final
163 | e | Residential | 1st Floor | Kitchen Sink |  | FGW02en | 2016-02-04 | 14:10 |  | New Filter | Filtered Water - New Tap Filter |  |  | 0 |  | Aluminum | N | 0.2 | U | mg/L | 0.027 | mg/L | 0.2 | mg/L | Final
163 | e | Residential | 1st Floor | Kitchen Sink |  | FGW03e | 2016-02-04 | 14:10 | Without aerator | No Filter | Unfiltered | None |  |  |  | Potassium | Y | 1.13 |  | mg/L | 0.072 | mg/L | 0.8 | mg/L | Final
163 | e | Residential | 1st Floor | Kitchen Sink |  | FGW03e | 2016-02-04 | 14:10 | Without aerator | No Filter | Unfiltered | None |  |  |  | Sodium | Y | 5.36 |  | mg/L | 0.036 | mg/L | 0.4 | mg/L | Final
163 | e | Residential | 1st Floor | Kitchen Sink |  | FGW03e | 2016-02-04 | 14:10 | Without aerator | No Filter | Unfiltered | None |  |  |  | Cadmium | N | 2 | U | ug/L | 0.00021 | mg/L | 0.002 | mg/L | Final
163 | e | Residential | 1st Floor | Kitchen Sink |  | FGW03e | 2016-02-04 | 14:10 | Without aerator | No Filter | Unfiltered | None |  |  |  | Manganese | Y | 0.0431 |  | mg/L | 0.0016 | mg/L | 0.008 | mg/L | Final
163 | e | Residential | 1st Floor | Kitchen Sink |  | FGW01e | 2016-02-04 | 14:10 | With aerator | Aerator On | Unfiltered | None |  |  |  | Aluminum | N | 0.2 | U | mg/L | 0.027 | mg/L | 0.2 | mg/L | Final
163 | e | Residential | 1st Floor | Kitchen Sink |  | FGW01e | 2016-02-04 | 14:10 | With aerator | Aerator On | Unfiltered | None |  |  |  | Manganese | N | 0.008 | U | mg/L | 0.0016 | mg/L | 0.008 | mg/L | Final
163 | e | Residential | 1st Floor | Kitchen Sink |  | FGW01e | 2016-02-04 | 14:10 | With aerator | Aerator On | Unfiltered | None |  |  |  | Sodium | Y | 5.15 |  | mg/L | 0.036 | mg/L | 0.4 | mg/L | Final
163 | e | Residential | 1st Floor | Kitchen Sink |  | FGW01e | 2016-02-04 | 14:10 | With aerator | Aerator On | Unfiltered | None |  |  |  | Potassium | Y | 1.07 |  | mg/L | 0.072 | mg/L | 0.8 | mg/L | Final
163 | e | Residential | 1st Floor | Kitchen Sink |  | FGW02en | 2016-02-04 | 14:10 |  | New Filter | Filtered Water - New Tap Filter |  |  | 0 |  | Magnesium | Y | 4.5 |  | mg/L | 0.022 | mg/L | 0.2 | mg/L | Final
163 | e | Residential | 1st Floor | Kitchen Sink |  | FGW02en | 2016-02-04 | 14:10 |  | New Filter | Filtered Water - New Tap Filter |  |  | 0 |  | Manganese | N | 0.008 | U | mg/L | 0.0016 | mg/L | 0.008 | mg/L | Final
163 | e | Residential | 1st Floor | Kitchen Sink |  | FGW02en | 2016-02-04 | 14:10 |  | New Filter | Filtered Water - New Tap Filter |  |  | 0 |  | Sodium | Y | 22.8 |  | mg/L | 0.036 | mg/L | 0.4 | mg/L | Final
163 | e | Residential | 1st Floor | Kitchen Sink |  | FGW02en | 2016-02-04 | 14:10 |  | New Filter | Filtered Water - New Tap Filter |  |  | 0 |  | Potassium | Y | 42.3 |  | mg/L | 0.072 | mg/L | 0.8 | mg/L | Final
163 | e | Residential | 1st Floor | Kitchen Sink |  | FGW02en | 2016-02-04 | 14:10 |  | New Filter | Filtered Water - New Tap Filter |  |  | 0 |  | Chromium | N | 5 | U | ug/L | 0.00086 | mg/L | 0.005 | mg/L | Final
163 | e | Residential | 1st Floor | Kitchen Sink |  | FGW02en | 2016-02-04 | 14:10 |  | New Filter | Filtered Water - New Tap Filter |  |  | 0 |  | Nickel | N | 0.006 | U | mg/L | 0.0018 | mg/L | 0.006 | mg/L | Final
163 | e | Residential | 1st Floor | Kitchen Sink |  | FGW03e | 2016-02-04 | 14:10 | Without aerator | No Filter | Unfiltered | None |  |  |  | Calcium | Y | 29.7 |  | mg/L | 0.021 | mg/L | 0.2 | mg/L | Final
163 | e | Residential | 1st Floor | Kitchen Sink |  | FGW03e | 2016-02-04 | 14:10 | Without aerator | No Filter | Unfiltered | None |  |  |  | Chromium | N | 5 | U | ug/L | 0.00086 | mg/L | 0.005 | mg/L | Final
163 | e | Residential | 1st Floor | Kitchen Sink |  | FGW03e | 2016-02-04 | 14:10 | Without aerator | No Filter | Unfiltered | None |  |  |  | Iron | Y | 0.548 |  | mg/L | 0.016 | mg/L | 0.08 | mg/L | Final
163 | e | Residential | 1st Floor | Kitchen Sink |  | FGW03e | 2016-02-04 | 14:10 | Without aerator | No Filter | Unfiltered | None |  |  |  | Aluminum | Y | 0.254 |  | mg/L | 0.027 | mg/L | 0.2 | mg/L | Final
163 | e | Residential | 1st Floor | Kitchen Sink |  | FGW03e | 2016-02-04 | 14:10 | Without aerator | No Filter | Unfiltered | None |  |  |  | Magnesium | Y | 8.56 |  | mg/L | 0.022 | mg/L | 0.2 | mg/L | Final
163 | e | Residential | 1st Floor | Kitchen Sink |  | FGW03e | 2016-02-04 | 14:10 | Without aerator | No Filter | Unfiltered | None |  |  |  | Nickel | N | 0.006 | U | mg/L | 0.0018 | mg/L | 0.006 | mg/L | Final
572 | g | Residential | 1st Floor | Kitchen Sink |  | FGC01g | 2016-04-05 | 08:09 |  | No Filter | Unfiltered |  |  |  | 18 | Aluminum | Y | 0.013 | J | mg/L | 9 | ug/L | 200 | ug/L | Final
572 | g | Residential | 1st Floor | Kitchen Sink |  | FGC01g | 2016-04-05 | 08:09 |  | No Filter | Unfiltered |  |  |  | 18 | Cadmium | N | 0.061 | U | ug/L | 0.061 | ug/L | 2 | ug/L | Final
572 | g | Residential | 1st Floor | Kitchen Sink |  | FGC01g | 2016-04-05 | 08:09 |  | No Filter | Unfiltered |  |  |  | 18 | Calcium | Y | 27 |  | mg/L | 240 | ug/L | 5000 | ug/L | Final
572 | g | Residential | 1st Floor | Kitchen Sink |  | FGC01g | 2016-04-05 | 08:09 |  | No Filter | Unfiltered |  |  |  | 18 | Chromium | N | 0.2 | U | ug/L | 0.2 | ug/L | 5 | ug/L | Final
572 | g | Residential | 1st Floor | Kitchen Sink |  | FGC01g | 2016-04-05 | 08:09 |  | No Filter | Unfiltered |  |  |  | 18 | Copper | Y | 330 |  | ug/L | 0.75 | ug/L | 5 | ug/L | Final
572 | g | Residential | 1st Floor | Kitchen Sink |  | FGC01g | 2016-04-05 | 08:09 |  | No Filter | Unfiltered |  |  |  | 18 | Iron | Y | 0.085 | J | mg/L | 16 | ug/L | 100 | ug/L | Final
572 | g | Residential | 1st Floor | Kitchen Sink |  | FGC01g | 2016-04-05 | 08:09 |  | No Filter | Unfiltered |  |  |  | 18 | Lead | Y | 0.22 | J | ug/L | 0.11 | ug/L | 0.5 | ug/L | Final
572 | g | Residential | 1st Floor | Kitchen Sink |  | FGC01g | 2016-04-05 | 08:09 |  | No Filter | Unfiltered |  |  |  | 18 | Magnesium | Y | 8 |  | mg/L | 48 | ug/L | 5000 | ug/L | Final
572 | g | Residential | 1st Floor | Kitchen Sink |  | FGC01g | 2016-04-05 | 08:09 |  | No Filter | Unfiltered |  |  |  | 18 | Manganese | Y | 0.0043 | J | mg/L | 1.1 | ug/L | 15 | ug/L | Final
572 | g | Residential | 1st Floor | Kitchen Sink |  | FGC01g | 2016-04-05 | 08:09 |  | No Filter | Unfiltered |  |  |  | 18 | Nickel | Y | 0.00087 | J | mg/L | 0.23 | ug/L | 40 | ug/L | Final
572 | g | Residential | 1st Floor | Kitchen Sink |  | FGC01g | 2016-04-05 | 08:09 |  | No Filter | Unfiltered |  |  |  | 18 | Potassium | Y | 0.98 | J | mg/L | 30 | ug/L | 5000 | ug/L | Final
572 | g | Residential | 1st Floor | Kitchen Sink |  | FGC01g | 2016-04-05 | 08:09 |  | No Filter | Unfiltered |  |  |  | 18 | Sodium | Y | 4.7 | J | mg/L | 68 | ug/L | 5000 | ug/L | Final
572 | g | Residential | 1st Floor | Kitchen Sink |  | FGC01g | 2016-04-05 | 08:09 |  | No Filter | Unfiltered |  |  |  | 18 | Zinc | Y | 0.038 | J | mg/L | 7.3 | ug/L | 50 | ug/L | Final
572 | g | Residential | 1st Floor | Kitchen Sink |  | FGC02gU | 2016-04-05 | 08:09 |  | Used Filter | Filtered Water - Used Tap Filter | PUR |  | 1 | 18 | Aluminum | N | 0.009 | U | mg/L | 9 | ug/L | 200 | ug/L | Final
572 | g | Residential | 1st Floor | Kitchen Sink |  | FGC02gU | 2016-04-05 | 08:09 |  | Used Filter | Filtered Water - Used Tap Filter | PUR |  | 1 | 18 | Cadmium | Y | 0.32 | J | ug/L | 0.061 | ug/L | 2 | ug/L | Final
572 | g | Residential | 1st Floor | Kitchen Sink |  | FGC02gU | 2016-04-05 | 08:09 |  | Used Filter | Filtered Water - Used Tap Filter | PUR |  | 1 | 18 | Calcium | N | 0.24 | U | mg/L | 240 | ug/L | 5000 | ug/L | Final
572 | g | Residential | 1st Floor | Kitchen Sink |  | FGC02gU | 2016-04-05 | 08:09 |  | Used Filter | Filtered Water - Used Tap Filter | PUR |  | 1 | 18 | Chromium | N | 0.2 | U | ug/L | 0.2 | ug/L | 5 | ug/L | Final
572 | g | Residential | 1st Floor | Kitchen Sink |  | FGC02gU | 2016-04-05 | 08:09 |  | Used Filter | Filtered Water - Used Tap Filter | PUR |  | 1 | 18 | Copper | N | 0.75 | U | ug/L | 0.75 | ug/L | 5 | ug/L | Final
572 | g | Residential | 1st Floor | Kitchen Sink |  | FGC02gU | 2016-04-05 | 08:09 |  | Used Filter | Filtered Water - Used Tap Filter | PUR |  | 1 | 18 | Iron | N | 0.016 | U | mg/L | 16 | ug/L | 100 | ug/L | Final
572 | g | Residential | 1st Floor | Kitchen Sink |  | FGC02gU | 2016-04-05 | 08:09 |  | Used Filter | Filtered Water - Used Tap Filter | PUR |  | 1 | 18 | Lead | Y | 0.4 | J | ug/L | 0.11 | ug/L | 0.5 | ug/L | Final
572 | g | Residential | 1st Floor | Kitchen Sink |  | FGC02gU | 2016-04-05 | 08:09 |  | Used Filter | Filtered Water - Used Tap Filter | PUR |  | 1 | 18 | Magnesium | Y | 0.25 | J | mg/L | 48 | ug/L | 5000 | ug/L | Final
572 | g | Residential | 1st Floor | Kitchen Sink |  | FGC02gU | 2016-04-05 | 08:09 |  | Used Filter | Filtered Water - Used Tap Filter | PUR |  | 1 | 18 | Manganese | N | 0.0011 | U | mg/L | 1.1 | ug/L | 15 | ug/L | Final
572 | g | Residential | 1st Floor | Kitchen Sink |  | FGC02gU | 2016-04-05 | 08:09 |  | Used Filter | Filtered Water - Used Tap Filter | PUR |  | 1 | 18 | Nickel | N | 0.00023 | U | mg/L | 0.23 | ug/L | 40 | ug/L | Final
572 | g | Residential | 1st Floor | Kitchen Sink |  | FGC02gU | 2016-04-05 | 08:09 |  | Used Filter | Filtered Water - Used Tap Filter | PUR |  | 1 | 18 | Potassium | Y | 24 |  | mg/L | 30 | ug/L | 5000 | ug/L | Final
572 | g | Residential | 1st Floor | Kitchen Sink |  | FGC02gU | 2016-04-05 | 08:09 |  | Used Filter | Filtered Water - Used Tap Filter | PUR |  | 1 | 18 | Sodium | Y | 38 | F1 | mg/L | 68 | ug/L | 5000 | ug/L | Final
572 | g | Residential | 1st Floor | Kitchen Sink |  | FGC02gU | 2016-04-05 | 08:09 |  | Used Filter | Filtered Water - Used Tap Filter | PUR |  | 1 | 18 | Zinc | N | 0.0073 | U | mg/L | 7.3 | ug/L | 50 | ug/L | Final
678 | cf | Residential | 1st Floor | Kitchen Sink |  | FGC01cf | 2016-04-24 | 14:09 |  | No Filter | Unfiltered | None |  |  | 24 | Aluminum | Y | 0.23 |  | mg/L | 9 | ug/L | 200 | ug/L | Final
678 | cf | Residential | 1st Floor | Kitchen Sink |  | FGC01cf | 2016-04-24 | 14:09 |  | No Filter | Unfiltered | None |  |  | 24 | Cadmium | Y | 0.35 | J | ug/L | 0.061 | ug/L | 2 | ug/L | Final
678 | cf | Residential | 1st Floor | Kitchen Sink |  | FGC01cf | 2016-04-24 | 14:09 |  | No Filter | Unfiltered | None |  |  | 24 | Calcium | Y | 26 |  | mg/L | 240 | ug/L | 5000 | ug/L | Final
678 | cf | Residential | 1st Floor | Kitchen Sink |  | FGC01cf | 2016-04-24 | 14:09 |  | No Filter | Unfiltered | None |  |  | 24 | Chromium | Y | 0.36 | J | ug/L | 0.2 | ug/L | 5 | ug/L | Final
678 | cf | Residential | 1st Floor | Kitchen Sink |  | FGC01cf | 2016-04-24 | 14:09 |  | No Filter | Unfiltered | None |  |  | 24 | Copper | Y | 330 |  | ug/L | 0.75 | ug/L | 5 | ug/L | Final
678 | cf | Residential | 1st Floor | Kitchen Sink |  | FGC01cf | 2016-04-24 | 14:09 |  | No Filter | Unfiltered | None |  |  | 24 | Iron | Y | 0.81 |  | mg/L | 16 | ug/L | 100 | ug/L | Final
678 | cf | Residential | 1st Floor | Kitchen Sink |  | FGC01cf | 2016-04-24 | 14:09 |  | No Filter | Unfiltered | None |  |  | 24 | Lead | Y | 150 |  | ug/L | 0.11 | ug/L | 0.5 | ug/L | Final
678 | cf | Residential | 1st Floor | Kitchen Sink |  | FGC01cf | 2016-04-24 | 14:09 |  | No Filter | Unfiltered | None |  |  | 24 | Magnesium | Y | 7.6 |  | mg/L | 48 | ug/L | 5000 | ug/L | Final
678 | cf | Residential | 1st Floor | Kitchen Sink |  | FGC01cf | 2016-04-24 | 14:09 |  | No Filter | Unfiltered | None |  |  | 24 | Manganese | Y | 0.28 |  | mg/L | 1.1 | ug/L | 15 | ug/L | Final
678 | cf | Residential | 1st Floor | Kitchen Sink |  | FGC01cf | 2016-04-24 | 14:09 |  | No Filter | Unfiltered | None |  |  | 24 | Nickel | Y | 0.024 | J | mg/L | 0.23 | ug/L | 40 | ug/L | Final
678 | cf | Residential | 1st Floor | Kitchen Sink |  | FGC01cf | 2016-04-24 | 14:09 |  | No Filter | Unfiltered | None |  |  | 24 | Potassium | Y | 1 | J | mg/L | 30 | ug/L | 5000 | ug/L | Final
678 | cf | Residential | 1st Floor | Kitchen Sink |  | FGC01cf | 2016-04-24 | 14:09 |  | No Filter | Unfiltered | None |  |  | 24 | Sodium | Y | 4.4 | J | mg/L | 68 | ug/L | 5000 | ug/L | Final
678 | cf | Residential | 1st Floor | Kitchen Sink |  | FGC01cf | 2016-04-24 | 14:09 |  | No Filter | Unfiltered | None |  |  | 24 | Zinc | Y | 1.5 |  | mg/L | 7.3 | ug/L | 50 | ug/L | Final
678 | cf | Residential | 1st Floor | Kitchen Sink |  | FGC02cfN | 2016-04-24 | 14:17 |  | New Filter | Filtered Water - New Tap Filter | PUR |  | 0 | 24 | Aluminum | Y | 0.0097 | J | mg/L | 9 | ug/L | 200 | ug/L | Final
678 | cf | Residential | 1st Floor | Kitchen Sink |  | FGC02cfN | 2016-04-24 | 14:17 |  | New Filter | Filtered Water - New Tap Filter | PUR |  | 0 | 24 | Cadmium | N | 0.061 | U | ug/L | 0.061 | ug/L | 2 | ug/L | Final
678 | cf | Residential | 1st Floor | Kitchen Sink |  | FGC02cfN | 2016-04-24 | 14:17 |  | New Filter | Filtered Water - New Tap Filter | PUR |  | 0 | 24 | Calcium | Y | 22 |  | mg/L | 240 | ug/L | 5000 | ug/L | Final
678 | cf | Residential | 1st Floor | Kitchen Sink |  | FGC02cfN | 2016-04-24 | 14:17 |  | New Filter | Filtered Water - New Tap Filter | PUR |  | 0 | 24 | Chromium | N | 0.2 | U | ug/L | 0.2 | ug/L | 5 | ug/L | Final
678 | cf | Residential | 1st Floor | Kitchen Sink |  | FGC02cfN | 2016-04-24 | 14:17 |  | New Filter | Filtered Water - New Tap Filter | PUR |  | 0 | 24 | Copper | N | 0.75 | U | ug/L | 0.75 | ug/L | 5 | ug/L | Final
678 | cf | Residential | 1st Floor | Kitchen Sink |  | FGC02cfN | 2016-04-24 | 14:17 |  | New Filter | Filtered Water - New Tap Filter | PUR |  | 0 | 24 | Iron | N | 0.016 | U | mg/L | 16 | ug/L | 100 | ug/L | Final
678 | cf | Residential | 1st Floor | Kitchen Sink |  | FGC02cfN | 2016-04-24 | 14:17 |  | New Filter | Filtered Water - New Tap Filter | PUR |  | 0 | 24 | Lead | N | 0.11 | U | ug/L | 0.11 | ug/L | 0.5 | ug/L | Final
678 | cf | Residential | 1st Floor | Kitchen Sink |  | FGC02cfN | 2016-04-24 | 14:17 |  | New Filter | Filtered Water - New Tap Filter | PUR |  | 0 | 24 | Magnesium | Y | 8.3 |  | mg/L | 48 | ug/L | 5000 | ug/L | Final
678 | cf | Residential | 1st Floor | Kitchen Sink |  | FGC02cfN | 2016-04-24 | 14:17 |  | New Filter | Filtered Water - New Tap Filter | PUR |  | 0 | 24 | Manganese | Y | 0.065 |  | mg/L | 1.1 | ug/L | 15 | ug/L | Final
678 | cf | Residential | 1st Floor | Kitchen Sink |  | FGC02cfN | 2016-04-24 | 14:17 |  | New Filter | Filtered Water - New Tap Filter | PUR |  | 0 | 24 | Nickel | Y | 0.00023 | J | mg/L | 0.23 | ug/L | 40 | ug/L | Final
678 | cf | Residential | 1st Floor | Kitchen Sink |  | FGC02cfN | 2016-04-24 | 14:17 |  | New Filter | Filtered Water - New Tap Filter | PUR |  | 0 | 24 | Potassium | Y | 5 |  | mg/L | 30 | ug/L | 5000 | ug/L | Final
678 | cf | Residential | 1st Floor | Kitchen Sink |  | FGC02cfN | 2016-04-24 | 14:17 |  | New Filter | Filtered Water - New Tap Filter | PUR |  | 0 | 24 | Sodium | Y | 5.1 |  | mg/L | 68 | ug/L | 5000 | ug/L | Final
678 | cf | Residential | 1st Floor | Kitchen Sink |  | FGC02cfN | 2016-04-24 | 14:17 |  | New Filter | Filtered Water - New Tap Filter | PUR |  | 0 | 24 | Zinc | N | 0.0073 | U | mg/L | 7.3 | ug/L | 50 | ug/L | Final
679 | jy | Residential | 1st Floor | Kitchen Sink |  | FGW02jyN | 2016-04-23 | 09:23 | Was scheduled to be FGC however resident did not meet stagnation period requirement and switched to FGW | New Filter | Filtered Water - New Tap Filter | PUR |  | 0 |  | Iron | N | 0.016 | U | mg/L | 16 | ug/L | 100 | ug/L | Final
679 | jy | Residential | 1st Floor | Kitchen Sink |  | FGW02jyN | 2016-04-23 | 09:23 | Was scheduled to be FGC however resident did not meet stagnation period requirement and switched to FGW | New Filter | Filtered Water - New Tap Filter | PUR |  | 0 |  | Lead | N | 0.11 | U | ug/L | 0.11 | ug/L | 0.5 | ug/L | Final
679 | jy | Residential | 1st Floor | Kitchen Sink |  | FGW02jyN | 2016-04-23 | 09:23 | Was scheduled to be FGC however resident did not meet stagnation period requirement and switched to FGW | New Filter | Filtered Water - New Tap Filter | PUR |  | 0 |  | Magnesium | Y | 8.8 |  | mg/L | 48 | ug/L | 5000 | ug/L | Final
679 | jy | Residential | 1st Floor | Kitchen Sink |  | FGW02jyN | 2016-04-23 | 09:23 | Was scheduled to be FGC however resident did not meet stagnation period requirement and switched to FGW | New Filter | Filtered Water - New Tap Filter | PUR |  | 0 |  | Manganese | N | 0.0011 | U | mg/L | 1.1 | ug/L | 15 | ug/L | Final
679 | jy | Residential | 1st Floor | Kitchen Sink |  | FGW01jy | 2016-04-23 | 09:13 |  | No Filter | Unfiltered | None |  |  |  | Aluminum | Y | 0.016 | J | mg/L | 9 | ug/L | 200 | ug/L | Final
679 | jy | Residential | 1st Floor | Kitchen Sink |  | FGW01jy | 2016-04-23 | 09:13 |  | No Filter | Unfiltered | None |  |  |  | Cadmium | N | 0.061 | U | ug/L | 0.061 | ug/L | 2 | ug/L | Final
679 | jy | Residential | 1st Floor | Kitchen Sink |  | FGW01jy | 2016-04-23 | 09:13 |  | No Filter | Unfiltered | None |  |  |  | Calcium | Y | 26 |  | mg/L | 240 | ug/L | 5000 | ug/L | Final
679 | jy | Residential | 1st Floor | Kitchen Sink |  | FGW01jy | 2016-04-23 | 09:13 |  | No Filter | Unfiltered | None |  |  |  | Chromium | N | 0.2 | U | ug/L | 0.2 | ug/L | 5 | ug/L | Final
679 | jy | Residential | 1st Floor | Kitchen Sink |  | FGW01jy | 2016-04-23 | 09:13 |  | No Filter | Unfiltered | None |  |  |  | Copper | Y | 71 |  | ug/L | 0.75 | ug/L | 5 | ug/L | Final
679 | jy | Residential | 1st Floor | Kitchen Sink |  | FGW01jy | 2016-04-23 | 09:13 |  | No Filter | Unfiltered | None |  |  |  | Iron | Y | 0.1 |  | mg/L | 16 | ug/L | 100 | ug/L | Final
679 | jy | Residential | 1st Floor | Kitchen Sink |  | FGW01jy | 2016-04-23 | 09:13 |  | No Filter | Unfiltered | None |  |  |  | Lead | Y | 6.1 |  | ug/L | 0.11 | ug/L | 0.5 | ug/L | Final
679 | jy | Residential | 1st Floor | Kitchen Sink |  | FGW01jy | 2016-04-23 | 09:13 |  | No Filter | Unfiltered | None |  |  |  | Magnesium | Y | 7 |  | mg/L | 48 | ug/L | 5000 | ug/L | Final
679 | jy | Residential | 1st Floor | Kitchen Sink |  | FGW01jy | 2016-04-23 | 09:13 |  | No Filter | Unfiltered | None |  |  |  | Manganese | Y | 0.0018 | J | mg/L | 1.1 | ug/L | 15 | ug/L | Final
679 | jy | Residential | 1st Floor | Kitchen Sink |  | FGW01jy | 2016-04-23 | 09:13 |  | No Filter | Unfiltered | None |  |  |  | Nickel | Y | 0.00059 | J | mg/L | 0.23 | ug/L | 40 | ug/L | Final
679 | jy | Residential | 1st Floor | Kitchen Sink |  | FGW01jy | 2016-04-23 | 09:13 |  | No Filter | Unfiltered | None |  |  |  | Potassium | Y | 1.1 | J | mg/L | 30 | ug/L | 5000 | ug/L | Final
679 | jy | Residential | 1st Floor | Kitchen Sink |  | FGW01jy | 2016-04-23 | 09:13 |  | No Filter | Unfiltered | None |  |  |  | Sodium | Y | 4.4 | J | mg/L | 68 | ug/L | 5000 | ug/L | Final
679 | jy | Residential | 1st Floor | Kitchen Sink |  | FGW01jy | 2016-04-23 | 09:13 |  | No Filter | Unfiltered | None |  |  |  | Zinc | Y | 0.02 | J | mg/L | 7.3 | ug/L | 50 | ug/L | Final
679 | jy | Residential | 1st Floor | Kitchen Sink |  | FGW02jyN | 2016-04-23 | 09:23 | Was scheduled to be FGC however resident did not meet stagnation period requirement and switched to FGW | New Filter | Filtered Water - New Tap Filter | PUR |  | 0 |  | Aluminum | N | 0.009 | U | mg/L | 9 | ug/L | 200 | ug/L | Final
679 | jy | Residential | 1st Floor | Kitchen Sink |  | FGW02jyN | 2016-04-23 | 09:23 | Was scheduled to be FGC however resident did not meet stagnation period requirement and switched to FGW | New Filter | Filtered Water - New Tap Filter | PUR |  | 0 |  | Cadmium | N | 0.061 | U | ug/L | 0.061 | ug/L | 2 | ug/L | Final
679 | jy | Residential | 1st Floor | Kitchen Sink |  | FGW02jyN | 2016-04-23 | 09:23 | Was scheduled to be FGC however resident did not meet stagnation period requirement and switched to FGW | New Filter | Filtered Water - New Tap Filter | PUR |  | 0 |  | Calcium | Y | 22 |  | mg/L | 240 | ug/L | 5000 | ug/L | Final
679 | jy | Residential | 1st Floor | Kitchen Sink |  | FGW02jyN | 2016-04-23 | 09:23 | Was scheduled to be FGC however resident did not meet stagnation period requirement and switched to FGW | New Filter | Filtered Water - New Tap Filter | PUR |  | 0 |  | Chromium | N | 0.2 | U | ug/L | 0.2 | ug/L | 5 | ug/L | Final
679 | jy | Residential | 1st Floor | Kitchen Sink |  | FGW02jyN | 2016-04-23 | 09:23 | Was scheduled to be FGC however resident did not meet stagnation period requirement and switched to FGW | New Filter | Filtered Water - New Tap Filter | PUR |  | 0 |  | Copper | N | 0.75 | U | ug/L | 0.75 | ug/L | 5 | ug/L | Final
679 | jy | Residential | 1st Floor | Kitchen Sink |  | FGW02jyN | 2016-04-23 | 09:23 | Was scheduled to be FGC however resident did not meet stagnation period requirement and switched to FGW | New Filter | Filtered Water - New Tap Filter | PUR |  | 0 |  | Nickel | N | 0.00023 | U | mg/L | 0.23 | ug/L | 40 | ug/L | Final
679 | jy | Residential | 1st Floor | Kitchen Sink |  | FGW02jyN | 2016-04-23 | 09:23 | Was scheduled to be FGC however resident did not meet stagnation period requirement and switched to FGW | New Filter | Filtered Water - New Tap Filter | PUR |  | 0 |  | Potassium | Y | 9.4 |  | mg/L | 30 | ug/L | 5000 | ug/L | Final
679 | jy | Residential | 1st Floor | Kitchen Sink |  | FGW02jyN | 2016-04-23 | 09:23 | Was scheduled to be FGC however resident did not meet stagnation period requirement and switched to FGW | New Filter | Filtered Water - New Tap Filter | PUR |  | 0 |  | Sodium | Y | 6.6 |  | mg/L | 68 | ug/L | 5000 | ug/L | Final
679 | jy | Residential | 1st Floor | Kitchen Sink |  | FGW02jyN | 2016-04-23 | 09:23 | Was scheduled to be FGC however resident did not meet stagnation period requirement and switched to FGW | New Filter | Filtered Water - New Tap Filter | PUR |  | 0 |  | Zinc | N | 0.0073 | U | mg/L | 7.3 | ug/L | 50 | ug/L | Final
573 | h | Residential | 1st Floor | Kitchen Sink |  | FGC01h | 2016-04-05 | 08:04 |  | No Filter | Unfiltered | PUR |  |  | 12 | Aluminum | Y | 0.013 | J | mg/L | 9 | ug/L | 200 | ug/L | Final
573 | h | Residential | 1st Floor | Kitchen Sink |  | FGC01h | 2016-04-05 | 08:04 |  | No Filter | Unfiltered | PUR |  |  | 12 | Cadmium | Y | 0.31 | J | ug/L | 0.061 | ug/L | 2 | ug/L | Final
573 | h | Residential | 1st Floor | Kitchen Sink |  | FGC01h | 2016-04-05 | 08:04 |  | No Filter | Unfiltered | PUR |  |  | 12 | Calcium | Y | 26 |  | mg/L | 240 | ug/L | 5000 | ug/L | Final
573 | h | Residential | 1st Floor | Kitchen Sink |  | FGC01h | 2016-04-05 | 08:04 |  | No Filter | Unfiltered | PUR |  |  | 12 | Chromium | N | 0.2 | U | ug/L | 0.2 | ug/L | 5 | ug/L | Final
573 | h | Residential | 1st Floor | Kitchen Sink |  | FGC01h | 2016-04-05 | 08:04 |  | No Filter | Unfiltered | PUR |  |  | 12 | Copper | Y | 17 |  | ug/L | 0.75 | ug/L | 5 | ug/L | Final
573 | h | Residential | 1st Floor | Kitchen Sink |  | FGC01h | 2016-04-05 | 08:04 |  | No Filter | Unfiltered | PUR |  |  | 12 | Iron | Y | 0.27 |  | mg/L | 16 | ug/L | 100 | ug/L | Final
573 | h | Residential | 1st Floor | Kitchen Sink |  | FGC01h | 2016-04-05 | 08:04 |  | No Filter | Unfiltered | PUR |  |  | 12 | Lead | Y | 4.1 |  | ug/L | 0.11 | ug/L | 0.5 | ug/L | Final
573 | h | Residential | 1st Floor | Kitchen Sink |  | FGC01h | 2016-04-05 | 08:04 |  | No Filter | Unfiltered | PUR |  |  | 12 | Magnesium | Y | 7.8 |  | mg/L | 48 | ug/L | 5000 | ug/L | Final
573 | h | Residential | 1st Floor | Kitchen Sink |  | FGC01h | 2016-04-05 | 08:04 |  | No Filter | Unfiltered | PUR |  |  | 12 | Manganese | Y | 0.0024 | J | mg/L | 1.1 | ug/L | 15 | ug/L | Final
573 | h | Residential | 1st Floor | Kitchen Sink |  | FGC01h | 2016-04-05 | 08:04 |  | No Filter | Unfiltered | PUR |  |  | 12 | Nickel | Y | 0.00071 | J | mg/L | 0.23 | ug/L | 40 | ug/L | Final
573 | h | Residential | 1st Floor | Kitchen Sink |  | FGC01h | 2016-04-05 | 08:04 |  | No Filter | Unfiltered | PUR |  |  | 12 | Potassium | Y | 0.94 | J | mg/L | 30 | ug/L | 5000 | ug/L | Final
573 | h | Residential | 1st Floor | Kitchen Sink |  | FGC01h | 2016-04-05 | 08:04 |  | No Filter | Unfiltered | PUR |  |  | 12 | Sodium | Y | 4.5 | J | mg/L | 68 | ug/L | 5000 | ug/L | Final
573 | h | Residential | 1st Floor | Kitchen Sink |  | FGC01h | 2016-04-05 | 08:04 |  | No Filter | Unfiltered | PUR |  |  | 12 | Zinc | Y | 0.13 |  | mg/L | 7.3 | ug/L | 50 | ug/L | Final
573 | h | Residential | 1st Floor | Kitchen Sink |  | FGC02hU | 2016-04-05 | 08:05 |  | Used Filter | Filtered Water - Used Tap Filter | PUR |  |  | 12 | Aluminum | N | 0.009 | U | mg/L | 9 | ug/L | 200 | ug/L | Final
573 | h | Residential | 1st Floor | Kitchen Sink |  | FGC02hU | 2016-04-05 | 08:05 |  | Used Filter | Filtered Water - Used Tap Filter | PUR |  |  | 12 | Cadmium | N | 0.061 | U | ug/L | 0.061 | ug/L | 2 | ug/L | Final
573 | h | Residential | 1st Floor | Kitchen Sink |  | FGC02hU | 2016-04-05 | 08:05 |  | Used Filter | Filtered Water - Used Tap Filter | PUR |  |  | 12 | Calcium | Y | 26 |  | mg/L | 240 | ug/L | 5000 | ug/L | Final
573 | h | Residential | 1st Floor | Kitchen Sink |  | FGC02hU | 2016-04-05 | 08:05 |  | Used Filter | Filtered Water - Used Tap Filter | PUR |  |  | 12 | Chromium | N | 0.2 | U | ug/L | 0.2 | ug/L | 5 | ug/L | Final
573 | h | Residential | 1st Floor | Kitchen Sink |  | FGC02hU | 2016-04-05 | 08:05 |  | Used Filter | Filtered Water - Used Tap Filter | PUR |  |  | 12 | Copper | N | 0.75 | U | ug/L | 0.75 | ug/L | 5 | ug/L | Final
573 | h | Residential | 1st Floor | Kitchen Sink |  | FGC02hU | 2016-04-05 | 08:05 |  | Used Filter | Filtered Water - Used Tap Filter | PUR |  |  | 12 | Iron | N | 0.016 | U | mg/L | 16 | ug/L | 100 | ug/L | Final
573 | h | Residential | 1st Floor | Kitchen Sink |  | FGC02hU | 2016-04-05 | 08:05 |  | Used Filter | Filtered Water - Used Tap Filter | PUR |  |  | 12 | Lead | Y | 0.18 | J | ug/L | 0.11 | ug/L | 0.5 | ug/L | Final
573 | h | Residential | 1st Floor | Kitchen Sink |  | FGC02hU | 2016-04-05 | 08:05 |  | Used Filter | Filtered Water - Used Tap Filter | PUR |  |  | 12 | Magnesium | Y | 7.7 |  | mg/L | 48 | ug/L | 5000 | ug/L | Final
573 | h | Residential | 1st Floor | Kitchen Sink |  | FGC02hU | 2016-04-05 | 08:05 |  | Used Filter | Filtered Water - Used Tap Filter | PUR |  |  | 12 | Manganese | Y | 0.0011 | J | mg/L | 1.1 | ug/L | 15 | ug/L | Final
573 | h | Residential | 1st Floor | Kitchen Sink |  | FGC02hU | 2016-04-05 | 08:05 |  | Used Filter | Filtered Water - Used Tap Filter | PUR |  |  | 12 | Nickel | Y | 0.00032 | J | mg/L | 0.23 | ug/L | 40 | ug/L | Final
573 | h | Residential | 1st Floor | Kitchen Sink |  | FGC02hU | 2016-04-05 | 08:05 |  | Used Filter | Filtered Water - Used Tap Filter | PUR |  |  | 12 | Potassium | Y | 1.7 | J | mg/L | 30 | ug/L | 5000 | ug/L | Final
573 | h | Residential | 1st Floor | Kitchen Sink |  | FGC02hU | 2016-04-05 | 08:05 |  | Used Filter | Filtered Water - Used Tap Filter | PUR |  |  | 12 | Sodium | Y | 5.8 |  | mg/L | 68 | ug/L | 5000 | ug/L | Final
573 | h | Residential | 1st Floor | Kitchen Sink |  | FGC02hU | 2016-04-05 | 08:05 |  | Used Filter | Filtered Water - Used Tap Filter | PUR |  |  | 12 | Zinc | N | 0.0073 | U | mg/L | 7.3 | ug/L | 50 | ug/L | Final
167 | cp | Commercial | 1st Floor | Kitchen Sink |  | FGW01cpU | 2016-02-16 | 15:10 |  | Used Filter | Filtered Water - Used Tap Filter | Brita |  | 3 |  | Aluminum | Y | 0.021 | J | mg/L | 9 | ug/L | 200 | ug/L | Final
167 | cp | Commercial | 1st Floor | Kitchen Sink |  | FGW01cpU | 2016-02-16 | 15:10 |  | Used Filter | Filtered Water - Used Tap Filter | Brita |  | 3 |  | Cadmium | N | 0.061 | U | ug/L | 0.061 | ug/L | 2 | ug/L | Final
167 | cp | Commercial | 1st Floor | Kitchen Sink |  | FGW01cpU | 2016-02-16 | 15:10 |  | Used Filter | Filtered Water - Used Tap Filter | Brita |  | 3 |  | Calcium | Y | 25 |  | mg/L | 240 | ug/L | 5000 | ug/L | Final
167 | cp | Commercial | 1st Floor | Kitchen Sink |  | FGW01cpU | 2016-02-16 | 15:10 |  | Used Filter | Filtered Water - Used Tap Filter | Brita |  | 3 |  | Chromium | N | 0.2 | U | ug/L | 0.2 | ug/L | 5 | ug/L | Final
167 | cp | Commercial | 1st Floor | Kitchen Sink |  | FGW01cpU | 2016-02-16 | 15:10 |  | Used Filter | Filtered Water - Used Tap Filter | Brita |  | 3 |  | Copper | N | 0.75 | U | ug/L | 0.75 | ug/L | 5 | ug/L | Final
167 | cp | Commercial | 1st Floor | Kitchen Sink |  | FGW01cpU | 2016-02-16 | 15:10 |  | Used Filter | Filtered Water - Used Tap Filter | Brita |  | 3 |  | Iron | N | 0.016 | U | mg/L | 16 | ug/L | 100 | ug/L | Final
167 | cp | Commercial | 1st Floor | Kitchen Sink |  | FGW01cpU | 2016-02-16 | 15:10 |  | Used Filter | Filtered Water - Used Tap Filter | Brita |  | 3 |  | Lead | N | 0.11 | U | ug/L | 0.11 | ug/L | 0.5 | ug/L | Final
167 | cp | Commercial | 1st Floor | Kitchen Sink |  | FGW01cpU | 2016-02-16 | 15:10 |  | Used Filter | Filtered Water - Used Tap Filter | Brita |  | 3 |  | Magnesium | Y | 8.8 |  | mg/L | 48 | ug/L | 5000 | ug/L | Final
167 | cp | Commercial | 1st Floor | Kitchen Sink |  | FGW01cpU | 2016-02-16 | 15:10 |  | Used Filter | Filtered Water - Used Tap Filter | Brita |  | 3 |  | Manganese | Y | 0.0046 | J B | mg/L | 1.1 | ug/L | 15 | ug/L | Final
167 | cp | Commercial | 1st Floor | Kitchen Sink |  | FGW01cpU | 2016-02-16 | 15:10 |  | Used Filter | Filtered Water - Used Tap Filter | Brita |  | 3 |  | Nickel | Y | 0.0017 | J | mg/L | 0.23 | ug/L | 40 | ug/L | Final
167 | cp | Commercial | 1st Floor | Kitchen Sink |  | FGW01cpU | 2016-02-16 | 15:10 |  | Used Filter | Filtered Water - Used Tap Filter | Brita |  | 3 |  | Potassium | Y | 1.4 | J | mg/L | 30 | ug/L | 5000 | ug/L | Final
167 | cp | Commercial | 1st Floor | Kitchen Sink |  | FGW01cpU | 2016-02-16 | 15:10 |  | Used Filter | Filtered Water - Used Tap Filter | Brita |  | 3 |  | Sodium | Y | 5.3 |  | mg/L | 68 | ug/L | 5000 | ug/L | Final
167 | cp | Commercial | 1st Floor | Kitchen Sink |  | FGW01cpU | 2016-02-16 | 15:10 |  | Used Filter | Filtered Water - Used Tap Filter | Brita |  | 3 |  | Zinc | N | 0.0073 | U | mg/L | 7.3 | ug/L | 50 | ug/L | Final
167 | cp | Commercial | 1st Floor | Kitchen Sink |  | FGW02cp | 2016-02-16 | 15:13 |  | No Filter | Unfiltered | None |  |  |  | Aluminum | Y | 0.065 | J | mg/L | 9 | ug/L | 200 | ug/L | Final
167 | cp | Commercial | 1st Floor | Kitchen Sink |  | FGW02cp | 2016-02-16 | 15:13 |  | No Filter | Unfiltered | None |  |  |  | Cadmium | Y | 0.22 | J B | ug/L | 0.061 | ug/L | 2 | ug/L | Final
167 | cp | Commercial | 1st Floor | Kitchen Sink |  | FGW02cp | 2016-02-16 | 15:13 |  | No Filter | Unfiltered | None |  |  |  | Calcium | Y | 27 |  | mg/L | 240 | ug/L | 5000 | ug/L | Final
167 | cp | Commercial | 1st Floor | Kitchen Sink |  | FGW02cp | 2016-02-16 | 15:13 |  | No Filter | Unfiltered | None |  |  |  | Chromium | N | 0.2 | U | ug/L | 0.2 | ug/L | 5 | ug/L | Final
167 | cp | Commercial | 1st Floor | Kitchen Sink |  | FGW02cp | 2016-02-16 | 15:13 |  | No Filter | Unfiltered | None |  |  |  | Copper | Y | 19 |  | ug/L | 0.75 | ug/L | 5 | ug/L | Final
167 | cp | Commercial | 1st Floor | Kitchen Sink |  | FGW02cp | 2016-02-16 | 15:13 |  | No Filter | Unfiltered | None |  |  |  | Iron | Y | 0.02 | J | mg/L | 16 | ug/L | 100 | ug/L | Final
167 | cp | Commercial | 1st Floor | Kitchen Sink |  | FGW02cp | 2016-02-16 | 15:13 |  | No Filter | Unfiltered | None |  |  |  | Lead | Y | 3.6 |  | ug/L | 0.11 | ug/L | 0.5 | ug/L | Final
167 | cp | Commercial | 1st Floor | Kitchen Sink |  | FGW02cp | 2016-02-16 | 15:13 |  | No Filter | Unfiltered | None |  |  |  | Magnesium | Y | 8.1 |  | mg/L | 48 | ug/L | 5000 | ug/L | Final
167 | cp | Commercial | 1st Floor | Kitchen Sink |  | FGW02cp | 2016-02-16 | 15:13 |  | No Filter | Unfiltered | None |  |  |  | Manganese | Y | 0.0021 | J B | mg/L | 1.1 | ug/L | 15 | ug/L | Final
167 | cp | Commercial | 1st Floor | Kitchen Sink |  | FGW02cp | 2016-02-16 | 15:13 |  | No Filter | Unfiltered | None |  |  |  | Nickel | Y | 0.00075 | J | mg/L | 0.23 | ug/L | 40 | ug/L | Final
167 | cp | Commercial | 1st Floor | Kitchen Sink |  | FGW02cp | 2016-02-16 | 15:13 |  | No Filter | Unfiltered | None |  |  |  | Potassium | Y | 1 | J | mg/L | 30 | ug/L | 5000 | ug/L | Final
167 | cp | Commercial | 1st Floor | Kitchen Sink |  | FGW02cp | 2016-02-16 | 15:13 |  | No Filter | Unfiltered | None |  |  |  | Sodium | Y | 5 |  | mg/L | 68 | ug/L | 5000 | ug/L | Final
167 | cp | Commercial | 1st Floor | Kitchen Sink |  | FGW02cp | 2016-02-16 | 15:13 |  | No Filter | Unfiltered | None |  |  |  | Zinc | Y | 0.083 |  | mg/L | 7.3 | ug/L | 50 | ug/L | Final
167 | cp | Commercial | 1st Floor | Kitchen Sink |  | FGW03cpN | 2016-02-16 | 15:20 |  | New Filter | Filtered Water - New Tap Filter | Brita |  | 0 |  | Aluminum | N | 0.009 | U | mg/L | 9 | ug/L | 200 | ug/L | Final
167 | cp | Commercial | 1st Floor | Kitchen Sink |  | FGW03cpN | 2016-02-16 | 15:20 |  | New Filter | Filtered Water - New Tap Filter | Brita |  | 0 |  | Cadmium | N | 0.061 | U | ug/L | 0.061 | ug/L | 2 | ug/L | Final
167 | cp | Commercial | 1st Floor | Kitchen Sink |  | FGW03cpN | 2016-02-16 | 15:20 |  | New Filter | Filtered Water - New Tap Filter | Brita |  | 0 |  | Calcium | Y | 22 |  | mg/L | 240 | ug/L | 5000 | ug/L | Final
167 | cp | Commercial | 1st Floor | Kitchen Sink |  | FGW03cpN | 2016-02-16 | 15:20 |  | New Filter | Filtered Water - New Tap Filter | Brita |  | 0 |  | Chromium | N | 0.2 | U | ug/L | 0.2 | ug/L | 5 | ug/L | Final
167 | cp | Commercial | 1st Floor | Kitchen Sink |  | FGW03cpN | 2016-02-16 | 15:20 |  | New Filter | Filtered Water - New Tap Filter | Brita |  | 0 |  | Copper | N | 0.75 | U | ug/L | 0.75 | ug/L | 5 | ug/L | Final
167 | cp | Commercial | 1st Floor | Kitchen Sink |  | FGW03cpN | 2016-02-16 | 15:20 |  | New Filter | Filtered Water - New Tap Filter | Brita |  | 0 |  | Iron | N | 0.016 | U | mg/L | 16 | ug/L | 100 | ug/L | Final
167 | cp | Commercial | 1st Floor | Kitchen Sink |  | FGW03cpN | 2016-02-16 | 15:20 |  | New Filter | Filtered Water - New Tap Filter | Brita |  | 0 |  | Lead | N | 0.11 | U | ug/L | 0.11 | ug/L | 0.5 | ug/L | Final
167 | cp | Commercial | 1st Floor | Kitchen Sink |  | FGW03cpN | 2016-02-16 | 15:20 |  | New Filter | Filtered Water - New Tap Filter | Brita |  | 0 |  | Magnesium | Y | 8.1 |  | mg/L | 48 | ug/L | 5000 | ug/L | Final
167 | cp | Commercial | 1st Floor | Kitchen Sink |  | FGW03cpN | 2016-02-16 | 15:20 |  | New Filter | Filtered Water - New Tap Filter | Brita |  | 0 |  | Manganese | Y | 0.0023 | J B | mg/L | 1.1 | ug/L | 15 | ug/L | Final
167 | cp | Commercial | 1st Floor | Kitchen Sink |  | FGW03cpN | 2016-02-16 | 15:20 |  | New Filter | Filtered Water - New Tap Filter | Brita |  | 0 |  | Nickel | Y | 0.00032 | J | mg/L | 0.23 | ug/L | 40 | ug/L | Final
167 | cp | Commercial | 1st Floor | Kitchen Sink |  | FGW03cpN | 2016-02-16 | 15:20 |  | New Filter | Filtered Water - New Tap Filter | Brita |  | 0 |  | Potassium | Y | 0.95 | J | mg/L | 30 | ug/L | 5000 | ug/L | Final
167 | cp | Commercial | 1st Floor | Kitchen Sink |  | FGW03cpN | 2016-02-16 | 15:20 |  | New Filter | Filtered Water - New Tap Filter | Brita |  | 0 |  | Sodium | Y | 12 |  | mg/L | 68 | ug/L | 5000 | ug/L | Final
167 | cp | Commercial | 1st Floor | Kitchen Sink |  | FGW03cpN | 2016-02-16 | 15:20 |  | New Filter | Filtered Water - New Tap Filter | Brita |  | 0 |  | Zinc | N | 0.0073 | U | mg/L | 7.3 | ug/L | 50 | ug/L | Final
169 | y | Residential | 1st Floor | Kitchen Sink |  | FG01yU | 2016-01-31 | 13:05 |  | Used Filter | Filtered Water - Used Tap Filter | Other |  |  |  | Zinc | N | 0.01 | U | mg/L | 1.2 | ug/L | 10 | ug/L | Final
169 | y | Residential | 1st Floor | Kitchen Sink |  | FG01yU | 2016-01-31 | 13:05 |  | Used Filter | Filtered Water - Used Tap Filter | Other |  |  |  | Copper | N | 1 | U | ug/L | 0.14 | ug/L | 1 | ug/L | Final
169 | y | Residential | 1st Floor | Kitchen Sink |  | FG01yU | 2016-01-31 | 13:05 |  | Used Filter | Filtered Water - Used Tap Filter | Other |  |  |  | Lead | N | 0.5 | U | ug/L | 0.012 | ug/L | 0.5 | ug/L | Final
169 | y | Residential | 1st Floor | Kitchen Sink |  | FG01y | 2016-01-31 | 13:05 |  | No Filter | Unfiltered | None |  |  |  | Zinc | N | 0.1 | UD | mg/L | 12 | ug/L | 100 | ug/L | Final
169 | y | Residential | 1st Floor | Kitchen Sink |  | FG01y | 2016-01-31 | 13:05 |  | No Filter | Unfiltered | None |  |  |  | Lead | Y | 196 | D | ug/L | 0.12 | ug/L | 5 | ug/L | Final
169 | y | Residential | 1st Floor | Kitchen Sink |  | FG01y | 2016-01-31 | 13:05 |  | No Filter | Unfiltered | None |  |  |  | Copper | Y | 33.9 | D | ug/L | 1.4 | ug/L | 10 | ug/L | Final
169 | y | Residential | 1st Floor | Kitchen Sink |  | FG01yN | 2016-01-31 | 13:11 | After 2 min flush | New Filter | Filtered Water - New Tap Filter |  |  | 0 |  | Zinc | N | 0.01 | U | mg/L | 1.2 | ug/L | 10 | ug/L | Final
169 | y | Residential | 1st Floor | Kitchen Sink |  | FG01yN | 2016-01-31 | 13:11 | After 2 min flush | New Filter | Filtered Water - New Tap Filter |  |  | 0 |  | Copper | N | 1 | U | ug/L | 0.14 | ug/L | 1 | ug/L | Final
169 | y | Residential | 1st Floor | Kitchen Sink |  | FG01yN | 2016-01-31 | 13:11 | After 2 min flush | New Filter | Filtered Water - New Tap Filter |  |  | 0 |  | Lead | N | 0.5 | U | ug/L | 0.012 | ug/L | 0.5 | ug/L | Final
169 | y | Residential | 1st Floor | Kitchen Sink |  | FG01y | 2016-01-31 | 13:05 |  | No Filter | Unfiltered | None |  |  |  | Sodium | Y | 4.88 |  | mg/L | 0.036 | mg/L | 0.4 | mg/L | Final
169 | y | Residential | 1st Floor | Kitchen Sink |  | FG01y | 2016-01-31 | 13:05 |  | No Filter | Unfiltered | None |  |  |  | Chromium | N | 5 | U | ug/L | 0.00086 | mg/L | 0.005 | mg/L | Final
169 | y | Residential | 1st Floor | Kitchen Sink |  | FG01yN | 2016-01-31 | 13:11 | After 2 min flush | New Filter | Filtered Water - New Tap Filter |  |  | 0 |  | Iron | N | 0.08 | U | mg/L | 0.016 | mg/L | 0.08 | mg/L | Final
169 | y | Residential | 1st Floor | Kitchen Sink |  | FG01yN | 2016-01-31 | 13:11 | After 2 min flush | New Filter | Filtered Water - New Tap Filter |  |  | 0 |  | Potassium | Y | 30.7 |  | mg/L | 0.072 | mg/L | 0.8 | mg/L | Final
169 | y | Residential | 1st Floor | Kitchen Sink |  | FG01yN | 2016-01-31 | 13:11 | After 2 min flush | New Filter | Filtered Water - New Tap Filter |  |  | 0 |  | Nickel | N | 0.006 | U | mg/L | 0.0018 | mg/L | 0.006 | mg/L | Final
169 | y | Residential | 1st Floor | Kitchen Sink |  | FG01yN | 2016-01-31 | 13:11 | After 2 min flush | New Filter | Filtered Water - New Tap Filter |  |  | 0 |  | Magnesium | Y | 6.62 |  | mg/L | 0.022 | mg/L | 0.2 | mg/L | Final
169 | y | Residential | 1st Floor | Kitchen Sink |  | FG01yN | 2016-01-31 | 13:11 | After 2 min flush | New Filter | Filtered Water - New Tap Filter |  |  | 0 |  | Sodium | Y | 19.6 |  | mg/L | 0.036 | mg/L | 0.4 | mg/L | Final
169 | y | Residential | 1st Floor | Kitchen Sink |  | FG01yN | 2016-01-31 | 13:11 | After 2 min flush | New Filter | Filtered Water - New Tap Filter |  |  | 0 |  | Chromium | N | 5 | U | ug/L | 0.00086 | mg/L | 0.005 | mg/L | Final
169 | y | Residential | 1st Floor | Kitchen Sink |  | FG01yN | 2016-01-31 | 13:11 | After 2 min flush | New Filter | Filtered Water - New Tap Filter |  |  | 0 |  | Calcium | Y | 5.31 |  | mg/L | 0.021 | mg/L | 0.2 | mg/L | Final
169 | y | Residential | 1st Floor | Kitchen Sink |  | FG01yN | 2016-01-31 | 13:11 | After 2 min flush | New Filter | Filtered Water - New Tap Filter |  |  | 0 |  | Cadmium | N | 2 | U | ug/L | 0.00021 | mg/L | 0.002 | mg/L | Final
169 | y | Residential | 1st Floor | Kitchen Sink |  | FG01yN | 2016-01-31 | 13:11 | After 2 min flush | New Filter | Filtered Water - New Tap Filter |  |  | 0 |  | Aluminum | N | 0.2 | U | mg/L | 0.027 | mg/L | 0.2 | mg/L | Final
169 | y | Residential | 1st Floor | Kitchen Sink |  | FG01yN | 2016-01-31 | 13:11 | After 2 min flush | New Filter | Filtered Water - New Tap Filter |  |  | 0 |  | Manganese | N | 0.008 | U | mg/L | 0.0016 | mg/L | 0.008 | mg/L | Final
169 | y | Residential | 1st Floor | Kitchen Sink |  | FG01yU | 2016-01-31 | 13:05 |  | Used Filter | Filtered Water - Used Tap Filter | Other |  |  |  | Iron | N | 0.08 | U | mg/L | 0.016 | mg/L | 0.08 | mg/L | Final
169 | y | Residential | 1st Floor | Kitchen Sink |  | FG01yU | 2016-01-31 | 13:05 |  | Used Filter | Filtered Water - Used Tap Filter | Other |  |  |  | Sodium | Y | 6.47 |  | mg/L | 0.036 | mg/L | 0.4 | mg/L | Final
169 | y | Residential | 1st Floor | Kitchen Sink |  | FG01yU | 2016-01-31 | 13:05 |  | Used Filter | Filtered Water - Used Tap Filter | Other |  |  |  | Potassium | Y | 4 |  | mg/L | 0.072 | mg/L | 0.8 | mg/L | Final
169 | y | Residential | 1st Floor | Kitchen Sink |  | FG01yU | 2016-01-31 | 13:05 |  | Used Filter | Filtered Water - Used Tap Filter | Other |  |  |  | Nickel | N | 0.006 | U | mg/L | 0.0018 | mg/L | 0.006 | mg/L | Final
169 | y | Residential | 1st Floor | Kitchen Sink |  | FG01yU | 2016-01-31 | 13:05 |  | Used Filter | Filtered Water - Used Tap Filter | Other |  |  |  | Magnesium | Y | 8.34 |  | mg/L | 0.022 | mg/L | 0.2 | mg/L | Final
169 | y | Residential | 1st Floor | Kitchen Sink |  | FG01yU | 2016-01-31 | 13:05 |  | Used Filter | Filtered Water - Used Tap Filter | Other |  |  |  | Chromium | N | 5 | U | ug/L | 0.00086 | mg/L | 0.005 | mg/L | Final
169 | y | Residential | 1st Floor | Kitchen Sink |  | FG01yU | 2016-01-31 | 13:05 |  | Used Filter | Filtered Water - Used Tap Filter | Other |  |  |  | Calcium | Y | 25.6 |  | mg/L | 0.021 | mg/L | 0.2 | mg/L | Final
169 | y | Residential | 1st Floor | Kitchen Sink |  | FG01yU | 2016-01-31 | 13:05 |  | Used Filter | Filtered Water - Used Tap Filter | Other |  |  |  | Cadmium | N | 2 | U | ug/L | 0.00021 | mg/L | 0.002 | mg/L | Final
169 | y | Residential | 1st Floor | Kitchen Sink |  | FG01yU | 2016-01-31 | 13:05 |  | Used Filter | Filtered Water - Used Tap Filter | Other |  |  |  | Aluminum | N | 0.2 | U | mg/L | 0.027 | mg/L | 0.2 | mg/L | Final
169 | y | Residential | 1st Floor | Kitchen Sink |  | FG01yU | 2016-01-31 | 13:05 |  | Used Filter | Filtered Water - Used Tap Filter | Other |  |  |  | Manganese | N | 0.008 | U | mg/L | 0.0016 | mg/L | 0.008 | mg/L | Final
169 | y | Residential | 1st Floor | Kitchen Sink |  | FG01y | 2016-01-31 | 13:05 |  | No Filter | Unfiltered | None |  |  |  | Magnesium | Y | 8.34 |  | mg/L | 0.022 | mg/L | 0.2 | mg/L | Final
169 | y | Residential | 1st Floor | Kitchen Sink |  | FG01y | 2016-01-31 | 13:05 |  | No Filter | Unfiltered | None |  |  |  | Aluminum | Y | 0.731 |  | mg/L | 0.027 | mg/L | 0.2 | mg/L | Final
169 | y | Residential | 1st Floor | Kitchen Sink |  | FG01y | 2016-01-31 | 13:05 |  | No Filter | Unfiltered | None |  |  |  | Cadmium | N | 2 | U | ug/L | 0.00021 | mg/L | 0.002 | mg/L | Final
169 | y | Residential | 1st Floor | Kitchen Sink |  | FG01y | 2016-01-31 | 13:05 |  | No Filter | Unfiltered | None |  |  |  | Calcium | Y | 26.9 |  | mg/L | 0.021 | mg/L | 0.2 | mg/L | Final
169 | y | Residential | 1st Floor | Kitchen Sink |  | FG01y | 2016-01-31 | 13:05 |  | No Filter | Unfiltered | None |  |  |  | Iron | Y | 0.423 |  | mg/L | 0.016 | mg/L | 0.08 | mg/L | Final
169 | y | Residential | 1st Floor | Kitchen Sink |  | FG01y | 2016-01-31 | 13:05 |  | No Filter | Unfiltered | None |  |  |  | Manganese | Y | 0.0215 |  | mg/L | 0.0016 | mg/L | 0.008 | mg/L | Final
169 | y | Residential | 1st Floor | Kitchen Sink |  | FG01y | 2016-01-31 | 13:05 |  | No Filter | Unfiltered | None |  |  |  | Nickel | N | 0.006 | U | mg/L | 0.0018 | mg/L | 0.006 | mg/L | Final
169 | y | Residential | 1st Floor | Kitchen Sink |  | FG01y | 2016-01-31 | 13:05 |  | No Filter | Unfiltered | None |  |  |  | Potassium | Y | 1.03 |  | mg/L | 0.072 | mg/L | 0.8 | mg/L | Final
169 | iw | Residential | 1st Floor | Kitchen Sink |  | FGW01iwU | 2016-03-13 | 11:08 |  | Used Filter | Filtered Water - Used Tap Filter | PUR |  | 3 |  | Aluminum | N | 0.009 | U | mg/L | 9 | ug/L | 200 | ug/L | Final
169 | iw | Residential | 1st Floor | Kitchen Sink |  | FGW01iwU | 2016-03-13 | 11:08 |  | Used Filter | Filtered Water - Used Tap Filter | PUR |  | 3 |  | Cadmium | N | 0.061 | U | ug/L | 0.061 | ug/L | 2 | ug/L | Final
169 | iw | Residential | 1st Floor | Kitchen Sink |  | FGW01iwU | 2016-03-13 | 11:08 |  | Used Filter | Filtered Water - Used Tap Filter | PUR |  | 3 |  | Calcium | Y | 28 |  | mg/L | 240 | ug/L | 5000 | ug/L | Final
169 | iw | Residential | 1st Floor | Kitchen Sink |  | FGW01iwU | 2016-03-13 | 11:08 |  | Used Filter | Filtered Water - Used Tap Filter | PUR |  | 3 |  | Chromium | N | 0.2 | U | ug/L | 0.2 | ug/L | 5 | ug/L | Final
169 | iw | Residential | 1st Floor | Kitchen Sink |  | FGW01iwU | 2016-03-13 | 11:08 |  | Used Filter | Filtered Water - Used Tap Filter | PUR |  | 3 |  | Copper | N | 0.75 | U | ug/L | 0.75 | ug/L | 5 | ug/L | Final
169 | iw | Residential | 1st Floor | Kitchen Sink |  | FGW01iwU | 2016-03-13 | 11:08 |  | Used Filter | Filtered Water - Used Tap Filter | PUR |  | 3 |  | Iron | N | 0.016 | U | mg/L | 16 | ug/L | 100 | ug/L | Final
169 | iw | Residential | 1st Floor | Kitchen Sink |  | FGW01iwU | 2016-03-13 | 11:08 |  | Used Filter | Filtered Water - Used Tap Filter | PUR |  | 3 |  | Lead | N | 0.11 | U | ug/L | 0.11 | ug/L | 0.5 | ug/L | Final
169 | iw | Residential | 1st Floor | Kitchen Sink |  | FGW01iwU | 2016-03-13 | 11:08 |  | Used Filter | Filtered Water - Used Tap Filter | PUR |  | 3 |  | Magnesium | Y | 8 |  | mg/L | 48 | ug/L | 5000 | ug/L | Final
169 | iw | Residential | 1st Floor | Kitchen Sink |  | FGW01iwU | 2016-03-13 | 11:08 |  | Used Filter | Filtered Water - Used Tap Filter | PUR |  | 3 |  | Manganese | N | 0.0011 | U | mg/L | 1.1 | ug/L | 15 | ug/L | Final
169 | iw | Residential | 1st Floor | Kitchen Sink |  | FGW01iwU | 2016-03-13 | 11:08 |  | Used Filter | Filtered Water - Used Tap Filter | PUR |  | 3 |  | Nickel | Y | 0.00028 | J B | mg/L | 0.23 | ug/L | 40 | ug/L | Final
169 | iw | Residential | 1st Floor | Kitchen Sink |  | FGW01iwU | 2016-03-13 | 11:08 |  | Used Filter | Filtered Water - Used Tap Filter | PUR |  | 3 |  | Potassium | Y | 2 | J | mg/L | 30 | ug/L | 5000 | ug/L | Final
169 | iw | Residential | 1st Floor | Kitchen Sink |  | FGW01iwU | 2016-03-13 | 11:08 |  | Used Filter | Filtered Water - Used Tap Filter | PUR |  | 3 |  | Sodium | Y | 6.2 |  | mg/L | 68 | ug/L | 5000 | ug/L | Final
169 | iw | Residential | 1st Floor | Kitchen Sink |  | FGW01iwU | 2016-03-13 | 11:08 |  | Used Filter | Filtered Water - Used Tap Filter | PUR |  | 3 |  | Zinc | N | 0.0073 | U | mg/L | 7.3 | ug/L | 50 | ug/L | Final
169 | iw | Residential | 1st Floor | Kitchen Sink |  | FGW02iw | 2016-03-13 | 11:09 |  | No Filter | Unfiltered | None |  |  |  | Aluminum | Y | 0.074 | J | mg/L | 9 | ug/L | 200 | ug/L | Final
169 | iw | Residential | 1st Floor | Kitchen Sink |  | FGW02iw | 2016-03-13 | 11:09 |  | No Filter | Unfiltered | None |  |  |  | Cadmium | Y | 0.092 | J | ug/L | 0.061 | ug/L | 2 | ug/L | Final
169 | iw | Residential | 1st Floor | Kitchen Sink |  | FGW02iw | 2016-03-13 | 11:09 |  | No Filter | Unfiltered | None |  |  |  | Calcium | Y | 25 |  | mg/L | 240 | ug/L | 5000 | ug/L | Final
169 | iw | Residential | 1st Floor | Kitchen Sink |  | FGW02iw | 2016-03-13 | 11:09 |  | No Filter | Unfiltered | None |  |  |  | Chromium | Y | 0.32 | J | ug/L | 0.2 | ug/L | 5 | ug/L | Final
169 | iw | Residential | 1st Floor | Kitchen Sink |  | FGW02iw | 2016-03-13 | 11:09 |  | No Filter | Unfiltered | None |  |  |  | Copper | Y | 15 |  | ug/L | 0.75 | ug/L | 5 | ug/L | Final
169 | iw | Residential | 1st Floor | Kitchen Sink |  | FGW02iw | 2016-03-13 | 11:09 |  | No Filter | Unfiltered | None |  |  |  | Iron | Y | 0.11 |  | mg/L | 16 | ug/L | 100 | ug/L | Final
169 | iw | Residential | 1st Floor | Kitchen Sink |  | FGW02iw | 2016-03-13 | 11:09 |  | No Filter | Unfiltered | None |  |  |  | Lead | Y | 14 |  | ug/L | 0.11 | ug/L | 0.5 | ug/L | Final
169 | iw | Residential | 1st Floor | Kitchen Sink |  | FGW02iw | 2016-03-13 | 11:09 |  | No Filter | Unfiltered | None |  |  |  | Magnesium | Y | 7.5 |  | mg/L | 48 | ug/L | 5000 | ug/L | Final
169 | iw | Residential | 1st Floor | Kitchen Sink |  | FGW02iw | 2016-03-13 | 11:09 |  | No Filter | Unfiltered | None |  |  |  | Manganese | Y | 0.0054 | J | mg/L | 1.1 | ug/L | 15 | ug/L | Final
169 | iw | Residential | 1st Floor | Kitchen Sink |  | FGW02iw | 2016-03-13 | 11:09 |  | No Filter | Unfiltered | None |  |  |  | Nickel | Y | 0.00061 | J B | mg/L | 0.23 | ug/L | 40 | ug/L | Final
169 | iw | Residential | 1st Floor | Kitchen Sink |  | FGW02iw | 2016-03-13 | 11:09 |  | No Filter | Unfiltered | None |  |  |  | Potassium | Y | 0.86 | J | mg/L | 30 | ug/L | 5000 | ug/L | Final
169 | iw | Residential | 1st Floor | Kitchen Sink |  | FGW02iw | 2016-03-13 | 11:09 |  | No Filter | Unfiltered | None |  |  |  | Sodium | Y | 4.4 | J | mg/L | 68 | ug/L | 5000 | ug/L | Final
169 | iw | Residential | 1st Floor | Kitchen Sink |  | FGW02iw | 2016-03-13 | 11:09 |  | No Filter | Unfiltered | None |  |  |  | Zinc | Y | 0.035 | J | mg/L | 7.3 | ug/L | 50 | ug/L | Final
169 | iw | Residential | 1st Floor | Kitchen Sink |  | FGW03iwN | 2016-03-13 | 11:17 |  | New Filter | Filtered Water - New Tap Filter |  |  | 0 |  | Aluminum | N | 0.009 | U | mg/L | 9 | ug/L | 200 | ug/L | Final
169 | iw | Residential | 1st Floor | Kitchen Sink |  | FGW03iwN | 2016-03-13 | 11:17 |  | New Filter | Filtered Water - New Tap Filter |  |  | 0 |  | Cadmium | N | 0.061 | U | ug/L | 0.061 | ug/L | 2 | ug/L | Final
169 | iw | Residential | 1st Floor | Kitchen Sink |  | FGW03iwN | 2016-03-13 | 11:17 |  | New Filter | Filtered Water - New Tap Filter |  |  | 0 |  | Calcium | Y | 8.5 |  | mg/L | 240 | ug/L | 5000 | ug/L | Final
169 | iw | Residential | 1st Floor | Kitchen Sink |  | FGW03iwN | 2016-03-13 | 11:17 |  | New Filter | Filtered Water - New Tap Filter |  |  | 0 |  | Chromium | N | 0.2 | U | ug/L | 0.2 | ug/L | 5 | ug/L | Final
169 | iw | Residential | 1st Floor | Kitchen Sink |  | FGW03iwN | 2016-03-13 | 11:17 |  | New Filter | Filtered Water - New Tap Filter |  |  | 0 |  | Copper | N | 0.75 | U | ug/L | 0.75 | ug/L | 5 | ug/L | Final
169 | iw | Residential | 1st Floor | Kitchen Sink |  | FGW03iwN | 2016-03-13 | 11:17 |  | New Filter | Filtered Water - New Tap Filter |  |  | 0 |  | Iron | N | 0.016 | U | mg/L | 16 | ug/L | 100 | ug/L | Final
169 | iw | Residential | 1st Floor | Kitchen Sink |  | FGW03iwN | 2016-03-13 | 11:17 |  | New Filter | Filtered Water - New Tap Filter |  |  | 0 |  | Lead | N | 0.11 | U | ug/L | 0.11 | ug/L | 0.5 | ug/L | Final
169 | iw | Residential | 1st Floor | Kitchen Sink |  | FGW03iwN | 2016-03-13 | 11:17 |  | New Filter | Filtered Water - New Tap Filter |  |  | 0 |  | Magnesium | Y | 8.1 |  | mg/L | 48 | ug/L | 5000 | ug/L | Final
169 | iw | Residential | 1st Floor | Kitchen Sink |  | FGW03iwN | 2016-03-13 | 11:17 |  | New Filter | Filtered Water - New Tap Filter |  |  | 0 |  | Manganese | N | 0.0011 | U | mg/L | 1.1 | ug/L | 15 | ug/L | Final
169 | iw | Residential | 1st Floor | Kitchen Sink |  | FGW03iwN | 2016-03-13 | 11:17 |  | New Filter | Filtered Water - New Tap Filter |  |  | 0 |  | Nickel | N | 0.00023 | U | mg/L | 0.23 | ug/L | 40 | ug/L | Final
169 | iw | Residential | 1st Floor | Kitchen Sink |  | FGW03iwN | 2016-03-13 | 11:17 |  | New Filter | Filtered Water - New Tap Filter |  |  | 0 |  | Potassium | Y | 24 |  | mg/L | 30 | ug/L | 5000 | ug/L | Final
169 | iw | Residential | 1st Floor | Kitchen Sink |  | FGW03iwN | 2016-03-13 | 11:17 |  | New Filter | Filtered Water - New Tap Filter |  |  | 0 |  | Sodium | Y | 13 |  | mg/L | 68 | ug/L | 5000 | ug/L | Final
169 | iw | Residential | 1st Floor | Kitchen Sink |  | FGW03iwN | 2016-03-13 | 11:17 |  | New Filter | Filtered Water - New Tap Filter |  |  | 0 |  | Zinc | N | 0.0073 | U | mg/L | 7.3 | ug/L | 50 | ug/L | Final
261 | aw | Commercial | 1st Floor | Kitchen Sink |  | FG01aw | 2016-02-22 | 07:11 |  | No Filter | Unfiltered | None |  |  |  | Aluminum | Y | 0.031 | J | mg/L | 9 | ug/L | 200 | ug/L | Final
261 | aw | Commercial | 1st Floor | Kitchen Sink |  | FG01aw | 2016-02-22 | 07:11 |  | No Filter | Unfiltered | None |  |  |  | Cadmium | N | 0.061 | U | ug/L | 0.061 | ug/L | 2 | ug/L | Final
261 | aw | Commercial | 1st Floor | Kitchen Sink |  | FG01aw | 2016-02-22 | 07:11 |  | No Filter | Unfiltered | None |  |  |  | Calcium | Y | 26 |  | mg/L | 240 | ug/L | 5000 | ug/L | Final
261 | aw | Commercial | 1st Floor | Kitchen Sink |  | FG01aw | 2016-02-22 | 07:11 |  | No Filter | Unfiltered | None |  |  |  | Chromium | N | 0.2 | U | ug/L | 0.2 | ug/L | 5 | ug/L | Final
261 | aw | Commercial | 1st Floor | Kitchen Sink |  | FG01aw | 2016-02-22 | 07:11 |  | No Filter | Unfiltered | None |  |  |  | Copper | Y | 26 |  | ug/L | 0.75 | ug/L | 5 | ug/L | Final
261 | aw | Commercial | 1st Floor | Kitchen Sink |  | FG01aw | 2016-02-22 | 07:11 |  | No Filter | Unfiltered | None |  |  |  | Iron | N | 0.016 | U | mg/L | 16 | ug/L | 100 | ug/L | Final
261 | aw | Commercial | 1st Floor | Kitchen Sink |  | FG01aw | 2016-02-22 | 07:11 |  | No Filter | Unfiltered | None |  |  |  | Lead | Y | 0.28 | J | ug/L | 0.11 | ug/L | 0.5 | ug/L | Final
261 | aw | Commercial | 1st Floor | Kitchen Sink |  | FG01aw | 2016-02-22 | 07:11 |  | No Filter | Unfiltered | None |  |  |  | Magnesium | Y | 7.7 |  | mg/L | 48 | ug/L | 5000 | ug/L | Final
261 | aw | Commercial | 1st Floor | Kitchen Sink |  | FG01aw | 2016-02-22 | 07:11 |  | No Filter | Unfiltered | None |  |  |  | Manganese | N | 0.0011 | U | mg/L | 1.1 | ug/L | 15 | ug/L | Final
261 | aw | Commercial | 1st Floor | Kitchen Sink |  | FG01aw | 2016-02-22 | 07:11 |  | No Filter | Unfiltered | None |  |  |  | Nickel | Y | 0.00053 | J | mg/L | 0.23 | ug/L | 40 | ug/L | Final
261 | aw | Commercial | 1st Floor | Kitchen Sink |  | FG01aw | 2016-02-22 | 07:11 |  | No Filter | Unfiltered | None |  |  |  | Potassium | Y | 0.99 | J | mg/L | 30 | ug/L | 5000 | ug/L | Final
261 | aw | Commercial | 1st Floor | Kitchen Sink |  | FG01aw | 2016-02-22 | 07:11 |  | No Filter | Unfiltered | None |  |  |  | Sodium | Y | 4.7 | J | mg/L | 68 | ug/L | 5000 | ug/L | Final
261 | aw | Commercial | 1st Floor | Kitchen Sink |  | FG01aw | 2016-02-22 | 07:11 |  | No Filter | Unfiltered | None |  |  |  | Zinc | Y | 0.0095 | J | mg/L | 7.3 | ug/L | 50 | ug/L | Final
261 | aw | Commercial | 1st Floor | Kitchen Sink |  | FG02awN | 2016-02-22 | 07:20 |  | New Filter | Filtered Water - New Tap Filter | Brita |  | 0 |  | Aluminum | N | 0.009 | U | mg/L | 9 | ug/L | 200 | ug/L | Final
261 | aw | Commercial | 1st Floor | Kitchen Sink |  | FG02awN | 2016-02-22 | 07:20 |  | New Filter | Filtered Water - New Tap Filter | Brita |  | 0 |  | Cadmium | N | 0.061 | U | ug/L | 0.061 | ug/L | 2 | ug/L | Final
261 | aw | Commercial | 1st Floor | Kitchen Sink |  | FG02awN | 2016-02-22 | 07:20 |  | New Filter | Filtered Water - New Tap Filter | Brita |  | 0 |  | Calcium | Y | 21 |  | mg/L | 240 | ug/L | 5000 | ug/L | Final
261 | aw | Commercial | 1st Floor | Kitchen Sink |  | FG02awN | 2016-02-22 | 07:20 |  | New Filter | Filtered Water - New Tap Filter | Brita |  | 0 |  | Chromium | N | 0.2 | U | ug/L | 0.2 | ug/L | 5 | ug/L | Final
261 | aw | Commercial | 1st Floor | Kitchen Sink |  | FG02awN | 2016-02-22 | 07:20 |  | New Filter | Filtered Water - New Tap Filter | Brita |  | 0 |  | Copper | N | 0.75 | U | ug/L | 0.75 | ug/L | 5 | ug/L | Final
261 | aw | Commercial | 1st Floor | Kitchen Sink |  | FG02awN | 2016-02-22 | 07:20 |  | New Filter | Filtered Water - New Tap Filter | Brita |  | 0 |  | Iron | N | 0.016 | U | mg/L | 16 | ug/L | 100 | ug/L | Final
261 | aw | Commercial | 1st Floor | Kitchen Sink |  | FG02awN | 2016-02-22 | 07:20 |  | New Filter | Filtered Water - New Tap Filter | Brita |  | 0 |  | Lead | N | 0.11 | U | ug/L | 0.11 | ug/L | 0.5 | ug/L | Final
261 | aw | Commercial | 1st Floor | Kitchen Sink |  | FG02awN | 2016-02-22 | 07:20 |  | New Filter | Filtered Water - New Tap Filter | Brita |  | 0 |  | Magnesium | Y | 8.3 |  | mg/L | 48 | ug/L | 5000 | ug/L | Final
261 | aw | Commercial | 1st Floor | Kitchen Sink |  | FG02awN | 2016-02-22 | 07:20 |  | New Filter | Filtered Water - New Tap Filter | Brita |  | 0 |  | Manganese | Y | 0.0018 | J | mg/L | 1.1 | ug/L | 15 | ug/L | Final
261 | aw | Commercial | 1st Floor | Kitchen Sink |  | FG02awN | 2016-02-22 | 07:20 |  | New Filter | Filtered Water - New Tap Filter | Brita |  | 0 |  | Nickel | Y | 0.00036 | J | mg/L | 0.23 | ug/L | 40 | ug/L | Final
261 | aw | Commercial | 1st Floor | Kitchen Sink |  | FG02awN | 2016-02-22 | 07:20 |  | New Filter | Filtered Water - New Tap Filter | Brita |  | 0 |  | Potassium | Y | 0.65 | J | mg/L | 30 | ug/L | 5000 | ug/L | Final
261 | aw | Commercial | 1st Floor | Kitchen Sink |  | FG02awN | 2016-02-22 | 07:20 |  | New Filter | Filtered Water - New Tap Filter | Brita |  | 0 |  | Sodium | Y | 12 |  | mg/L | 68 | ug/L | 5000 | ug/L | Final
261 | aw | Commercial | 1st Floor | Kitchen Sink |  | FG02awN | 2016-02-22 | 07:20 |  | New Filter | Filtered Water - New Tap Filter | Brita |  | 0 |  | Zinc | N | 0.0073 | U | mg/L | 7.3 | ug/L | 50 | ug/L | Final
558 | f | Residential | 1st Floor | Kitchen Sink |  | FGC01f | 2016-04-03 | 12:00 | Residual scale in water from tap | No Filter | Unfiltered |  |  |  | 6 | Aluminum | Y | 0.42 |  | mg/L | 9 | ug/L | 200 | ug/L | Final
558 | f | Residential | 1st Floor | Kitchen Sink |  | FGC01f | 2016-04-03 | 12:00 | Residual scale in water from tap | No Filter | Unfiltered |  |  |  | 6 | Cadmium | Y | 4.5 |  | ug/L | 0.061 | ug/L | 2 | ug/L | Final
558 | f | Residential | 1st Floor | Kitchen Sink |  | FGC01f | 2016-04-03 | 12:00 | Residual scale in water from tap | No Filter | Unfiltered |  |  |  | 6 | Calcium | Y | 27 |  | mg/L | 240 | ug/L | 5000 | ug/L | Final
558 | f | Residential | 1st Floor | Kitchen Sink |  | FGC01f | 2016-04-03 | 12:00 | Residual scale in water from tap | No Filter | Unfiltered |  |  |  | 6 | Chromium | Y | 0.46 | J | ug/L | 0.2 | ug/L | 5 | ug/L | Final
558 | f | Residential | 1st Floor | Kitchen Sink |  | FGC01f | 2016-04-03 | 12:00 | Residual scale in water from tap | No Filter | Unfiltered |  |  |  | 6 | Copper | Y | 260 |  | ug/L | 0.75 | ug/L | 5 | ug/L | Final
558 | f | Residential | 1st Floor | Kitchen Sink |  | FGC01f | 2016-04-03 | 12:00 | Residual scale in water from tap | No Filter | Unfiltered |  |  |  | 6 | Iron | Y | 2.5 |  | mg/L | 16 | ug/L | 100 | ug/L | Final
558 | f | Residential | 1st Floor | Kitchen Sink |  | FGC01f | 2016-04-03 | 12:00 | Residual scale in water from tap | No Filter | Unfiltered |  |  |  | 6 | Lead | Y | 190 |  | ug/L | 0.11 | ug/L | 0.5 | ug/L | Final
558 | f | Residential | 1st Floor | Kitchen Sink |  | FGC01f | 2016-04-03 | 12:00 | Residual scale in water from tap | No Filter | Unfiltered |  |  |  | 6 | Magnesium | Y | 8 |  | mg/L | 48 | ug/L | 5000 | ug/L | Final
558 | f | Residential | 1st Floor | Kitchen Sink |  | FGC01f | 2016-04-03 | 12:00 | Residual scale in water from tap | No Filter | Unfiltered |  |  |  | 6 | Manganese | Y | 0.054 | B | mg/L | 1.1 | ug/L | 15 | ug/L | Final
558 | f | Residential | 1st Floor | Kitchen Sink |  | FGC01f | 2016-04-03 | 12:00 | Residual scale in water from tap | No Filter | Unfiltered |  |  |  | 6 | Nickel | Y | 0.0014 | J | mg/L | 0.23 | ug/L | 40 | ug/L | Final
558 | f | Residential | 1st Floor | Kitchen Sink |  | FGC01f | 2016-04-03 | 12:00 | Residual scale in water from tap | No Filter | Unfiltered |  |  |  | 6 | Potassium | Y | 1.1 | J | mg/L | 30 | ug/L | 5000 | ug/L | Final
558 | f | Residential | 1st Floor | Kitchen Sink |  | FGC01f | 2016-04-03 | 12:00 | Residual scale in water from tap | No Filter | Unfiltered |  |  |  | 6 | Sodium | Y | 4.7 | J | mg/L | 68 | ug/L | 5000 | ug/L | Final
558 | f | Residential | 1st Floor | Kitchen Sink |  | FGC01f | 2016-04-03 | 12:00 | Residual scale in water from tap | No Filter | Unfiltered |  |  |  | 6 | Zinc | Y | 6.5 |  | mg/L | 7.3 | ug/L | 50 | ug/L | Final
558 | f | Residential | 1st Floor | Kitchen Sink |  | FGC02fU | 2016-04-03 | 12:02 | No residual scale through filter | Used Filter | Filtered Water - Used Tap Filter | PUR |  | 3 | 6 | Aluminum | N | 0.009 | U | mg/L | 9 | ug/L | 200 | ug/L | Final
558 | f | Residential | 1st Floor | Kitchen Sink |  | FGC02fU | 2016-04-03 | 12:02 | No residual scale through filter | Used Filter | Filtered Water - Used Tap Filter | PUR |  | 3 | 6 | Cadmium | N | 0.061 | U | ug/L | 0.061 | ug/L | 2 | ug/L | Final
558 | f | Residential | 1st Floor | Kitchen Sink |  | FGC02fU | 2016-04-03 | 12:02 | No residual scale through filter | Used Filter | Filtered Water - Used Tap Filter | PUR |  | 3 | 6 | Calcium | N | 0.24 | U | mg/L | 240 | ug/L | 5000 | ug/L | Final
558 | f | Residential | 1st Floor | Kitchen Sink |  | FGC02fU | 2016-04-03 | 12:02 | No residual scale through filter | Used Filter | Filtered Water - Used Tap Filter | PUR |  | 3 | 6 | Chromium | N | 0.2 | U | ug/L | 0.2 | ug/L | 5 | ug/L | Final
558 | f | Residential | 1st Floor | Kitchen Sink |  | FGC02fU | 2016-04-03 | 12:02 | No residual scale through filter | Used Filter | Filtered Water - Used Tap Filter | PUR |  | 3 | 6 | Copper | N | 0.75 | U | ug/L | 0.75 | ug/L | 5 | ug/L | Final
558 | f | Residential | 1st Floor | Kitchen Sink |  | FGC02fU | 2016-04-03 | 12:02 | No residual scale through filter | Used Filter | Filtered Water - Used Tap Filter | PUR |  | 3 | 6 | Iron | N | 0.016 | U | mg/L | 16 | ug/L | 100 | ug/L | Final
558 | f | Residential | 1st Floor | Kitchen Sink |  | FGC02fU | 2016-04-03 | 12:02 | No residual scale through filter | Used Filter | Filtered Water - Used Tap Filter | PUR |  | 3 | 6 | Lead | Y | 0.5 |  | ug/L | 0.11 | ug/L | 0.5 | ug/L | Final
558 | f | Residential | 1st Floor | Kitchen Sink |  | FGC02fU | 2016-04-03 | 12:02 | No residual scale through filter | Used Filter | Filtered Water - Used Tap Filter | PUR |  | 3 | 6 | Magnesium | N | 0.048 | U | mg/L | 48 | ug/L | 5000 | ug/L | Final
558 | f | Residential | 1st Floor | Kitchen Sink |  | FGC02fU | 2016-04-03 | 12:02 | No residual scale through filter | Used Filter | Filtered Water - Used Tap Filter | PUR |  | 3 | 6 | Manganese | N | 0.0011 | U | mg/L | 1.1 | ug/L | 15 | ug/L | Final
558 | f | Residential | 1st Floor | Kitchen Sink |  | FGC02fU | 2016-04-03 | 12:02 | No residual scale through filter | Used Filter | Filtered Water - Used Tap Filter | PUR |  | 3 | 6 | Nickel | N | 0.00023 | U | mg/L | 0.23 | ug/L | 40 | ug/L | Final
558 | f | Residential | 1st Floor | Kitchen Sink |  | FGC02fU | 2016-04-03 | 12:02 | No residual scale through filter | Used Filter | Filtered Water - Used Tap Filter | PUR |  | 3 | 6 | Potassium | Y | 41 |  | mg/L | 30 | ug/L | 5000 | ug/L | Final
558 | f | Residential | 1st Floor | Kitchen Sink |  | FGC02fU | 2016-04-03 | 12:02 | No residual scale through filter | Used Filter | Filtered Water - Used Tap Filter | PUR |  | 3 | 6 | Sodium | Y | 43 |  | mg/L | 68 | ug/L | 5000 | ug/L | Final
558 | f | Residential | 1st Floor | Kitchen Sink |  | FGC02fU | 2016-04-03 | 12:02 | No residual scale through filter | Used Filter | Filtered Water - Used Tap Filter | PUR |  | 3 | 6 | Zinc | N | 0.0073 | U | mg/L | 7.3 | ug/L | 50 | ug/L | Final
625 | ay | Commercial | 2nd Floor | Kitchen Sink |  | FGC01ay | 2016-04-13 | 08:05 |  | No Filter | Unfiltered | None |  | 0 | 8 | Lead | Y | 0.91 |  | ug/L | 0.11 | ug/L | 0.5 | ug/L | Final
625 | ay | Commercial | 2nd Floor | Kitchen Sink |  | FGC01ay | 2016-04-13 | 08:05 |  | No Filter | Unfiltered | None |  | 0 | 8 | Magnesium | Y | 7.2 | B | mg/L | 48 | ug/L | 5000 | ug/L | Final
625 | ay | Commercial | 2nd Floor | Kitchen Sink |  | FGC01ay | 2016-04-13 | 08:05 |  | No Filter | Unfiltered | None |  | 0 | 8 | Manganese | Y | 0.0019 | J | mg/L | 1.1 | ug/L | 15 | ug/L | Final
625 | ay | Commercial | 2nd Floor | Kitchen Sink |  | FGC01ay | 2016-04-13 | 08:05 |  | No Filter | Unfiltered | None |  | 0 | 8 | Nickel | Y | 0.001 | J | mg/L | 0.23 | ug/L | 40 | ug/L | Final
625 | ay | Commercial | 2nd Floor | Kitchen Sink |  | FGC01ay | 2016-04-13 | 08:05 |  | No Filter | Unfiltered | None |  | 0 | 8 | Potassium | Y | 0.91 | J | mg/L | 30 | ug/L | 5000 | ug/L | Final
625 | ay | Commercial | 2nd Floor | Kitchen Sink |  | FGC01ay | 2016-04-13 | 08:05 |  | No Filter | Unfiltered | None |  | 0 | 8 | Sodium | Y | 4.3 | J B | mg/L | 68 | ug/L | 5000 | ug/L | Final
625 | ay | Commercial | 2nd Floor | Kitchen Sink |  | FGC01ay | 2016-04-13 | 08:05 |  | No Filter | Unfiltered | None |  | 0 | 8 | Zinc | Y | 0.22 |  | mg/L | 7.3 | ug/L | 50 | ug/L | Final
625 | ay | Commercial | 2nd Floor | Kitchen Sink |  | FGC02ayU | 2016-04-13 | 08:06 |  | Used Filter | Filtered Water - Used Tap Filter | PUR |  | 2 | 8 | Aluminum | N | 0.009 | U | mg/L | 9 | ug/L | 200 | ug/L | Final
625 | ay | Commercial | 2nd Floor | Kitchen Sink |  | FGC02ayU | 2016-04-13 | 08:06 |  | Used Filter | Filtered Water - Used Tap Filter | PUR |  | 2 | 8 | Cadmium | N | 0.061 | U | ug/L | 0.061 | ug/L | 2 | ug/L | Final
625 | ay | Commercial | 2nd Floor | Kitchen Sink |  | FGC02ayU | 2016-04-13 | 08:06 |  | Used Filter | Filtered Water - Used Tap Filter | PUR |  | 2 | 8 | Calcium | Y | 12 | B | mg/L | 240 | ug/L | 5000 | ug/L | Final
625 | ay | Commercial | 2nd Floor | Kitchen Sink |  | FGC02ayU | 2016-04-13 | 08:06 |  | Used Filter | Filtered Water - Used Tap Filter | PUR |  | 2 | 8 | Chromium | Y | 0.2 | J | ug/L | 0.2 | ug/L | 5 | ug/L | Final
625 | ay | Commercial | 2nd Floor | Kitchen Sink |  | FGC02ayU | 2016-04-13 | 08:06 |  | Used Filter | Filtered Water - Used Tap Filter | PUR |  | 2 | 8 | Copper | N | 0.75 | U | ug/L | 0.75 | ug/L | 5 | ug/L | Final
625 | ay | Commercial | 2nd Floor | Kitchen Sink |  | FGC02ayU | 2016-04-13 | 08:06 |  | Used Filter | Filtered Water - Used Tap Filter | PUR |  | 2 | 8 | Iron | N | 0.016 | U | mg/L | 16 | ug/L | 100 | ug/L | Final
625 | ay | Commercial | 2nd Floor | Kitchen Sink |  | FGC02ayU | 2016-04-13 | 08:06 |  | Used Filter | Filtered Water - Used Tap Filter | PUR |  | 2 | 8 | Lead | N | 0.11 | U | ug/L | 0.11 | ug/L | 0.5 | ug/L | Final
625 | ay | Commercial | 2nd Floor | Kitchen Sink |  | FGC02ayU | 2016-04-13 | 08:06 |  | Used Filter | Filtered Water - Used Tap Filter | PUR |  | 2 | 8 | Magnesium | Y | 8.7 | B | mg/L | 48 | ug/L | 5000 | ug/L | Final
625 | ay | Commercial | 2nd Floor | Kitchen Sink |  | FGC02ayU | 2016-04-13 | 08:06 |  | Used Filter | Filtered Water - Used Tap Filter | PUR |  | 2 | 8 | Manganese | N | 0.0011 | U | mg/L | 1.1 | ug/L | 15 | ug/L | Final
625 | ay | Commercial | 2nd Floor | Kitchen Sink |  | FGC02ayU | 2016-04-13 | 08:06 |  | Used Filter | Filtered Water - Used Tap Filter | PUR |  | 2 | 8 | Nickel | Y | 0.00025 | J | mg/L | 0.23 | ug/L | 40 | ug/L | Final
625 | ay | Commercial | 2nd Floor | Kitchen Sink |  | FGC02ayU | 2016-04-13 | 08:06 |  | Used Filter | Filtered Water - Used Tap Filter | PUR |  | 2 | 8 | Potassium | Y | 19 |  | mg/L | 30 | ug/L | 5000 | ug/L | Final
625 | ay | Commercial | 2nd Floor | Kitchen Sink |  | FGC02ayU | 2016-04-13 | 08:06 |  | Used Filter | Filtered Water - Used Tap Filter | PUR |  | 2 | 8 | Sodium | Y | 14 | B | mg/L | 68 | ug/L | 5000 | ug/L | Final
625 | ay | Commercial | 2nd Floor | Kitchen Sink |  | FGC02ayU | 2016-04-13 | 08:06 |  | Used Filter | Filtered Water - Used Tap Filter | PUR |  | 2 | 8 | Zinc | N | 0.0073 | U | mg/L | 7.3 | ug/L | 50 | ug/L | Final
625 | ay | Commercial | 2nd Floor | Kitchen Sink |  | FGC01ay | 2016-04-13 | 08:05 |  | No Filter | Unfiltered | None |  | 0 | 8 | Aluminum | Y | 0.019 | J | mg/L | 9 | ug/L | 200 | ug/L | Final
625 | ay | Commercial | 2nd Floor | Kitchen Sink |  | FGC01ay | 2016-04-13 | 08:05 |  | No Filter | Unfiltered | None |  | 0 | 8 | Cadmium | N | 0.061 | U | ug/L | 0.061 | ug/L | 2 | ug/L | Final
625 | ay | Commercial | 2nd Floor | Kitchen Sink |  | FGC01ay | 2016-04-13 | 08:05 |  | No Filter | Unfiltered | None |  | 0 | 8 | Calcium | Y | 25 | B | mg/L | 240 | ug/L | 5000 | ug/L | Final
625 | ay | Commercial | 2nd Floor | Kitchen Sink |  | FGC01ay | 2016-04-13 | 08:05 |  | No Filter | Unfiltered | None |  | 0 | 8 | Chromium | N | 0.2 | U | ug/L | 0.2 | ug/L | 5 | ug/L | Final
625 | ay | Commercial | 2nd Floor | Kitchen Sink |  | FGC01ay | 2016-04-13 | 08:05 |  | No Filter | Unfiltered | None |  | 0 | 8 | Copper | Y | 250 |  | ug/L | 0.75 | ug/L | 5 | ug/L | Final
625 | ay | Commercial | 2nd Floor | Kitchen Sink |  | FGC01ay | 2016-04-13 | 08:05 |  | No Filter | Unfiltered | None |  | 0 | 8 | Iron | Y | 0.067 | J | mg/L | 16 | ug/L | 100 | ug/L | Final
171 | d | Residential | 1st Floor | Kitchen Sink |  | FGW01d | 2016-02-03 | 17:12 | No filter | No Filter | Unfiltered | None |  |  | 48 | Sodium | Y | 8.5 |  | mg/L | 0.036 | mg/L | 0.4 | mg/L | Final
171 | d | Residential | 1st Floor | Kitchen Sink |  | FGW01d | 2016-02-03 | 17:12 | No filter | No Filter | Unfiltered | None |  |  | 48 | Cadmium | N | 2 | U | ug/L | 0.00021 | mg/L | 0.002 | mg/L | Final
171 | d | Residential | 1st Floor | Kitchen Sink |  | FGW01d | 2016-02-03 | 17:12 | No filter | No Filter | Unfiltered | None |  |  | 48 | Calcium | Y | 25.3 |  | mg/L | 0.021 | mg/L | 0.2 | mg/L | Final
171 | d | Residential | 1st Floor | Kitchen Sink |  | FGW01d | 2016-02-03 | 17:12 | No filter | No Filter | Unfiltered | None |  |  | 48 | Chromium | N | 5 | U | ug/L | 0.00086 | mg/L | 0.005 | mg/L | Final
171 | d | Residential | 1st Floor | Kitchen Sink |  | FGW01d | 2016-02-03 | 17:12 | No filter | No Filter | Unfiltered | None |  |  | 48 | Iron | Y | 0.324 |  | mg/L | 0.016 | mg/L | 0.08 | mg/L | Final
171 | d | Residential | 1st Floor | Kitchen Sink |  | FGW01d | 2016-02-03 | 17:12 | No filter | No Filter | Unfiltered | None |  |  | 48 | Magnesium | Y | 8.6 |  | mg/L | 0.022 | mg/L | 0.2 | mg/L | Final
171 | d | Residential | 1st Floor | Kitchen Sink |  | FGW01d | 2016-02-03 | 17:12 | No filter | No Filter | Unfiltered | None |  |  | 48 | Manganese | Y | 0.103 |  | mg/L | 0.0016 | mg/L | 0.008 | mg/L | Final
171 | d | Residential | 1st Floor | Kitchen Sink |  | FGW01d | 2016-02-03 | 17:12 | No filter | No Filter | Unfiltered | None |  |  | 48 | Nickel | Y | 0.0161 |  | mg/L | 0.0018 | mg/L | 0.006 | mg/L | Final
171 | d | Residential | 1st Floor | Kitchen Sink |  | FGW01d | 2016-02-03 | 17:12 | No filter | No Filter | Unfiltered | None |  |  | 48 | Potassium | Y | 1.33 |  | mg/L | 0.072 | mg/L | 0.8 | mg/L | Final
171 | d | Residential | 1st Floor | Kitchen Sink |  | FGW01d | 2016-02-03 | 17:12 | No filter | No Filter | Unfiltered | None |  |  | 48 | Aluminum | N | 0.2 | U | mg/L | 0.027 | mg/L | 0.2 | mg/L | Final
171 | d | Residential | 1st Floor | Kitchen Sink |  | FGW02dN | 2016-02-03 | 17:18 | New filter | New Filter | Filtered Water - New Tap Filter |  |  | 0 | 48 | Nickel | N | 0.006 | U | mg/L | 0.0018 | mg/L | 0.006 | mg/L | Final
171 | d | Residential | 1st Floor | Kitchen Sink |  | FGW02dN | 2016-02-03 | 17:18 | New filter | New Filter | Filtered Water - New Tap Filter |  |  | 0 | 48 | Manganese | N | 0.008 | U | mg/L | 0.0016 | mg/L | 0.008 | mg/L | Final
171 | d | Residential | 1st Floor | Kitchen Sink |  | FGW02dN | 2016-02-03 | 17:18 | New filter | New Filter | Filtered Water - New Tap Filter |  |  | 0 | 48 | Magnesium | Y | 9.75 |  | mg/L | 0.022 | mg/L | 0.2 | mg/L | Final
171 | d | Residential | 1st Floor | Kitchen Sink |  | FGW02dN | 2016-02-03 | 17:18 | New filter | New Filter | Filtered Water - New Tap Filter |  |  | 0 | 48 | Iron | N | 0.08 | U | mg/L | 0.016 | mg/L | 0.08 | mg/L | Final
171 | d | Residential | 1st Floor | Kitchen Sink |  | FGW02dN | 2016-02-03 | 17:18 | New filter | New Filter | Filtered Water - New Tap Filter |  |  | 0 | 48 | Chromium | N | 5 | U | ug/L | 0.00086 | mg/L | 0.005 | mg/L | Final
171 | d | Residential | 1st Floor | Kitchen Sink |  | FGW02dN | 2016-02-03 | 17:18 | New filter | New Filter | Filtered Water - New Tap Filter |  |  | 0 | 48 | Calcium | Y | 9.87 |  | mg/L | 0.021 | mg/L | 0.2 | mg/L | Final
171 | d | Residential | 1st Floor | Kitchen Sink |  | FGW02dN | 2016-02-03 | 17:18 | New filter | New Filter | Filtered Water - New Tap Filter |  |  | 0 | 48 | Potassium | N | 0.8 | U | mg/L | 0.072 | mg/L | 0.8 | mg/L | Final
171 | d | Residential | 1st Floor | Kitchen Sink |  | FGW02dN | 2016-02-03 | 17:18 | New filter | New Filter | Filtered Water - New Tap Filter |  |  | 0 | 48 | Aluminum | N | 0.2 | U | mg/L | 0.027 | mg/L | 0.2 | mg/L | Final
171 | d | Residential | 1st Floor | Kitchen Sink |  | FGW02dN | 2016-02-03 | 17:18 | New filter | New Filter | Filtered Water - New Tap Filter |  |  | 0 | 48 | Sodium | Y | 20.9 |  | mg/L | 0.036 | mg/L | 0.4 | mg/L | Final
171 | d | Residential | 1st Floor | Kitchen Sink |  | FGW02dN | 2016-02-03 | 17:18 | New filter | New Filter | Filtered Water - New Tap Filter |  |  | 0 | 48 | Cadmium | N | 2 | U | ug/L | 0.00021 | mg/L | 0.002 | mg/L | Final
171 | d | Residential | 1st Floor | Kitchen Sink |  | FGW01d | 2016-02-03 | 17:12 | No filter | No Filter | Unfiltered | None |  |  | 48 | Zinc | Y | 0.348 |  | mg/L | 1.2 | ug/L | 10 | ug/L | Final
171 | d | Residential | 1st Floor | Kitchen Sink |  | FGW02dN | 2016-02-03 | 17:18 | New filter | New Filter | Filtered Water - New Tap Filter |  |  | 0 | 48 | Zinc | N | 0.01 | U | mg/L | 1.2 | ug/L | 10 | ug/L | Final
171 | d | Residential | 1st Floor | Kitchen Sink |  | FGW02dN | 2016-02-03 | 17:18 | New filter | New Filter | Filtered Water - New Tap Filter |  |  | 0 | 48 | Copper | N | 1 | U | ug/L | 0.14 | ug/L | 1 | ug/L | Final
171 | d | Residential | 1st Floor | Kitchen Sink |  | FGW02dN | 2016-02-03 | 17:18 | New filter | New Filter | Filtered Water - New Tap Filter |  |  | 0 | 48 | Lead | N | 0.5 | U | ug/L | 0.012 | ug/L | 0.5 | ug/L | Final
171 | d | Residential | 1st Floor | Kitchen Sink |  | FGW01d | 2016-02-03 | 17:12 | No filter | No Filter | Unfiltered | None |  |  | 48 | Copper | Y | 185 |  | ug/L | 0.14 | ug/L | 1 | ug/L | Final
171 | d | Residential | 1st Floor | Kitchen Sink |  | FGW01d | 2016-02-03 | 17:12 | No filter | No Filter | Unfiltered | None |  |  | 48 | Lead | Y | 13.1 |  | ug/L | 0.012 | ug/L | 0.5 | ug/L | Final
171 | d | Residential | 1st Floor | Kitchen Sink |  | FGW01d | 2016-02-03 | 17:12 | No filter | No Filter | Unfiltered | None |  |  | 48 | Tin | N | 0.02 | U | mg/L | 0.0041 | mg/L | 0.02 | mg/L | Final
171 | d | Residential | 1st Floor | Kitchen Sink |  | FGW02dN | 2016-02-03 | 17:18 | New filter | New Filter | Filtered Water - New Tap Filter |  |  | 0 | 48 | Tin | N | 0.02 | U | mg/L | 0.0041 | mg/L | 0.02 | mg/L | Final
410 | it | Residential | 1st Floor | Kitchen Sink |  | FGW01itU | 2016-03-11 | 12:02 |  | Used Filter | Filtered Water - Used Tap Filter | PUR |  | 6 | 3 | Aluminum | N | 0.009 | U | mg/L | 9 | ug/L | 200 | ug/L | Final
410 | it | Residential | 1st Floor | Kitchen Sink |  | FGW01itU | 2016-03-11 | 12:02 |  | Used Filter | Filtered Water - Used Tap Filter | PUR |  | 6 | 3 | Cadmium | Y | 0.072 | J | ug/L | 0.061 | ug/L | 2 | ug/L | Final
410 | it | Residential | 1st Floor | Kitchen Sink |  | FGW01itU | 2016-03-11 | 12:02 |  | Used Filter | Filtered Water - Used Tap Filter | PUR |  | 6 | 3 | Calcium | Y | 26 |  | mg/L | 240 | ug/L | 5000 | ug/L | Final
410 | it | Residential | 1st Floor | Kitchen Sink |  | FGW01itU | 2016-03-11 | 12:02 |  | Used Filter | Filtered Water - Used Tap Filter | PUR |  | 6 | 3 | Chromium | N | 0.2 | U | ug/L | 0.2 | ug/L | 5 | ug/L | Final
410 | it | Residential | 1st Floor | Kitchen Sink |  | FGW01itU | 2016-03-11 | 12:02 |  | Used Filter | Filtered Water - Used Tap Filter | PUR |  | 6 | 3 | Copper | N | 0.75 | U | ug/L | 0.75 | ug/L | 5 | ug/L | Final
410 | it | Residential | 1st Floor | Kitchen Sink |  | FGW01itU | 2016-03-11 | 12:02 |  | Used Filter | Filtered Water - Used Tap Filter | PUR |  | 6 | 3 | Iron | N | 0.016 | U | mg/L | 16 | ug/L | 100 | ug/L | Final
410 | it | Residential | 1st Floor | Kitchen Sink |  | FGW01itU | 2016-03-11 | 12:02 |  | Used Filter | Filtered Water - Used Tap Filter | PUR |  | 6 | 3 | Lead | N | 0.11 | U | ug/L | 0.11 | ug/L | 0.5 | ug/L | Final
410 | it | Residential | 1st Floor | Kitchen Sink |  | FGW01itU | 2016-03-11 | 12:02 |  | Used Filter | Filtered Water - Used Tap Filter | PUR |  | 6 | 3 | Magnesium | Y | 7.6 |  | mg/L | 48 | ug/L | 5000 | ug/L | Final
410 | it | Residential | 1st Floor | Kitchen Sink |  | FGW01itU | 2016-03-11 | 12:02 |  | Used Filter | Filtered Water - Used Tap Filter | PUR |  | 6 | 3 | Manganese | Y | 0.0022 | J | mg/L | 1.1 | ug/L | 15 | ug/L | Final
410 | it | Residential | 1st Floor | Kitchen Sink |  | FGW01itU | 2016-03-11 | 12:02 |  | Used Filter | Filtered Water - Used Tap Filter | PUR |  | 6 | 3 | Nickel | N | 0.00023 | U | mg/L | 0.23 | ug/L | 40 | ug/L | Final
410 | it | Residential | 1st Floor | Kitchen Sink |  | FGW01itU | 2016-03-11 | 12:02 |  | Used Filter | Filtered Water - Used Tap Filter | PUR |  | 6 | 3 | Potassium | Y | 1.8 | J | mg/L | 30 | ug/L | 5000 | ug/L | Final
410 | it | Residential | 1st Floor | Kitchen Sink |  | FGW01itU | 2016-03-11 | 12:02 |  | Used Filter | Filtered Water - Used Tap Filter | PUR |  | 6 | 3 | Sodium | Y | 5.1 |  | mg/L | 68 | ug/L | 5000 | ug/L | Final
410 | it | Residential | 1st Floor | Kitchen Sink |  | FGW01itU | 2016-03-11 | 12:02 |  | Used Filter | Filtered Water - Used Tap Filter | PUR |  | 6 | 3 | Zinc | N | 0.0073 | U | mg/L | 7.3 | ug/L | 50 | ug/L | Final
410 | it | Residential | 1st Floor | Kitchen Sink |  | FGW02it | 2016-03-11 | 12:05 |  | No Filter | Unfiltered | None |  |  | 3 | Aluminum | Y | 0.012 | J | mg/L | 9 | ug/L | 200 | ug/L | Final
410 | it | Residential | 1st Floor | Kitchen Sink |  | FGW02it | 2016-03-11 | 12:05 |  | No Filter | Unfiltered | None |  |  | 3 | Cadmium | N | 0.061 | U | ug/L | 0.061 | ug/L | 2 | ug/L | Final
410 | it | Residential | 1st Floor | Kitchen Sink |  | FGW02it | 2016-03-11 | 12:05 |  | No Filter | Unfiltered | None |  |  | 3 | Calcium | Y | 25 |  | mg/L | 240 | ug/L | 5000 | ug/L | Final
410 | it | Residential | 1st Floor | Kitchen Sink |  | FGW02it | 2016-03-11 | 12:05 |  | No Filter | Unfiltered | None |  |  | 3 | Chromium | N | 0.2 | U | ug/L | 0.2 | ug/L | 5 | ug/L | Final
410 | it | Residential | 1st Floor | Kitchen Sink |  | FGW02it | 2016-03-11 | 12:05 |  | No Filter | Unfiltered | None |  |  | 3 | Copper | Y | 31 |  | ug/L | 0.75 | ug/L | 5 | ug/L | Final
410 | it | Residential | 1st Floor | Kitchen Sink |  | FGW02it | 2016-03-11 | 12:05 |  | No Filter | Unfiltered | None |  |  | 3 | Iron | Y | 0.45 |  | mg/L | 16 | ug/L | 100 | ug/L | Final
410 | it | Residential | 1st Floor | Kitchen Sink |  | FGW02it | 2016-03-11 | 12:05 |  | No Filter | Unfiltered | None |  |  | 3 | Lead | Y | 0.66 |  | ug/L | 0.11 | ug/L | 0.5 | ug/L | Final
410 | it | Residential | 1st Floor | Kitchen Sink |  | FGW02it | 2016-03-11 | 12:05 |  | No Filter | Unfiltered | None |  |  | 3 | Magnesium | Y | 7.1 |  | mg/L | 48 | ug/L | 5000 | ug/L | Final
410 | it | Residential | 1st Floor | Kitchen Sink |  | FGW02it | 2016-03-11 | 12:05 |  | No Filter | Unfiltered | None |  |  | 3 | Manganese | Y | 0.029 |  | mg/L | 1.1 | ug/L | 15 | ug/L | Final
410 | it | Residential | 1st Floor | Kitchen Sink |  | FGW02it | 2016-03-11 | 12:05 |  | No Filter | Unfiltered | None |  |  | 3 | Nickel | N | 0.00023 | U | mg/L | 0.23 | ug/L | 40 | ug/L | Final
410 | it | Residential | 1st Floor | Kitchen Sink |  | FGW02it | 2016-03-11 | 12:05 |  | No Filter | Unfiltered | None |  |  | 3 | Potassium | Y | 0.91 | J | mg/L | 30 | ug/L | 5000 | ug/L | Final
410 | it | Residential | 1st Floor | Kitchen Sink |  | FGW02it | 2016-03-11 | 12:05 |  | No Filter | Unfiltered | None |  |  | 3 | Sodium | Y | 4.4 | J | mg/L | 68 | ug/L | 5000 | ug/L | Final
410 | it | Residential | 1st Floor | Kitchen Sink |  | FGW02it | 2016-03-11 | 12:05 |  | No Filter | Unfiltered | None |  |  | 3 | Zinc | Y | 0.03 | J | mg/L | 7.3 | ug/L | 50 | ug/L | Final
410 | it | Residential | 1st Floor | Kitchen Sink |  | FGW03itN | 2016-03-11 | 12:11 |  | New Filter | Filtered Water - New Tap Filter | PUR |  | 0 |  | Aluminum | Y | 0.011 | J | mg/L | 9 | ug/L | 200 | ug/L | Final
410 | it | Residential | 1st Floor | Kitchen Sink |  | FGW03itN | 2016-03-11 | 12:11 |  | New Filter | Filtered Water - New Tap Filter | PUR |  | 0 |  | Cadmium | N | 0.061 | U | ug/L | 0.061 | ug/L | 2 | ug/L | Final
410 | it | Residential | 1st Floor | Kitchen Sink |  | FGW03itN | 2016-03-11 | 12:11 |  | New Filter | Filtered Water - New Tap Filter | PUR |  | 0 |  | Calcium | Y | 13 |  | mg/L | 240 | ug/L | 5000 | ug/L | Final
410 | it | Residential | 1st Floor | Kitchen Sink |  | FGW03itN | 2016-03-11 | 12:11 |  | New Filter | Filtered Water - New Tap Filter | PUR |  | 0 |  | Chromium | N | 0.2 | U | ug/L | 0.2 | ug/L | 5 | ug/L | Final
410 | it | Residential | 1st Floor | Kitchen Sink |  | FGW03itN | 2016-03-11 | 12:11 |  | New Filter | Filtered Water - New Tap Filter | PUR |  | 0 |  | Copper | N | 0.75 | U | ug/L | 0.75 | ug/L | 5 | ug/L | Final
410 | it | Residential | 1st Floor | Kitchen Sink |  | FGW03itN | 2016-03-11 | 12:11 |  | New Filter | Filtered Water - New Tap Filter | PUR |  | 0 |  | Iron | N | 0.016 | U | mg/L | 16 | ug/L | 100 | ug/L | Final
410 | it | Residential | 1st Floor | Kitchen Sink |  | FGW03itN | 2016-03-11 | 12:11 |  | New Filter | Filtered Water - New Tap Filter | PUR |  | 0 |  | Lead | N | 0.11 | U | ug/L | 0.11 | ug/L | 0.5 | ug/L | Final
410 | it | Residential | 1st Floor | Kitchen Sink |  | FGW03itN | 2016-03-11 | 12:11 |  | New Filter | Filtered Water - New Tap Filter | PUR |  | 0 |  | Magnesium | Y | 9.1 |  | mg/L | 48 | ug/L | 5000 | ug/L | Final
410 | it | Residential | 1st Floor | Kitchen Sink |  | FGW03itN | 2016-03-11 | 12:11 |  | New Filter | Filtered Water - New Tap Filter | PUR |  | 0 |  | Manganese | Y | 0.0033 | J | mg/L | 1.1 | ug/L | 15 | ug/L | Final
410 | it | Residential | 1st Floor | Kitchen Sink |  | FGW03itN | 2016-03-11 | 12:11 |  | New Filter | Filtered Water - New Tap Filter | PUR |  | 0 |  | Nickel | N | 0.00023 | U | mg/L | 0.23 | ug/L | 40 | ug/L | Final
410 | it | Residential | 1st Floor | Kitchen Sink |  | FGW03itN | 2016-03-11 | 12:11 |  | New Filter | Filtered Water - New Tap Filter | PUR |  | 0 |  | Potassium | Y | 18 |  | mg/L | 30 | ug/L | 5000 | ug/L | Final
410 | it | Residential | 1st Floor | Kitchen Sink |  | FGW03itN | 2016-03-11 | 12:11 |  | New Filter | Filtered Water - New Tap Filter | PUR |  | 0 |  | Sodium | Y | 11 |  | mg/L | 68 | ug/L | 5000 | ug/L | Final
410 | it | Residential | 1st Floor | Kitchen Sink |  | FGW03itN | 2016-03-11 | 12:11 |  | New Filter | Filtered Water - New Tap Filter | PUR |  | 0 |  | Zinc | N | 0.0073 | U | mg/L | 7.3 | ug/L | 50 | ug/L | Final
598 | ag | Residential | 1st Floor | Kitchen Sink |  | FGC01ag | 2016-04-10 | 12:06 |  | No Filter | Unfiltered | None |  |  | 6 | Aluminum | Y | 0.054 | J | mg/L | 9 | ug/L | 200 | ug/L | Final
598 | ag | Residential | 1st Floor | Kitchen Sink |  | FGC01ag | 2016-04-10 | 12:06 |  | No Filter | Unfiltered | None |  |  | 6 | Cadmium | N | 0.061 | U | ug/L | 0.061 | ug/L | 2 | ug/L | Final
598 | ag | Residential | 1st Floor | Kitchen Sink |  | FGC01ag | 2016-04-10 | 12:06 |  | No Filter | Unfiltered | None |  |  | 6 | Calcium | Y | 25 |  | mg/L | 240 | ug/L | 5000 | ug/L | Final
598 | ag | Residential | 1st Floor | Kitchen Sink |  | FGC01ag | 2016-04-10 | 12:06 |  | No Filter | Unfiltered | None |  |  | 6 | Chromium | Y | 0.24 | J | ug/L | 0.2 | ug/L | 5 | ug/L | Final
598 | ag | Residential | 1st Floor | Kitchen Sink |  | FGC01ag | 2016-04-10 | 12:06 |  | No Filter | Unfiltered | None |  |  | 6 | Copper | Y | 35 |  | ug/L | 0.75 | ug/L | 5 | ug/L | Final
598 | ag | Residential | 1st Floor | Kitchen Sink |  | FGC01ag | 2016-04-10 | 12:06 |  | No Filter | Unfiltered | None |  |  | 6 | Iron | Y | 0.038 | J | mg/L | 16 | ug/L | 100 | ug/L | Final
598 | ag | Residential | 1st Floor | Kitchen Sink |  | FGC01ag | 2016-04-10 | 12:06 |  | No Filter | Unfiltered | None |  |  | 6 | Lead | Y | 0.16 | J | ug/L | 0.11 | ug/L | 0.5 | ug/L | Final
598 | ag | Residential | 1st Floor | Kitchen Sink |  | FGC01ag | 2016-04-10 | 12:06 |  | No Filter | Unfiltered | None |  |  | 6 | Magnesium | Y | 7.4 |  | mg/L | 48 | ug/L | 5000 | ug/L | Final
598 | ag | Residential | 1st Floor | Kitchen Sink |  | FGC01ag | 2016-04-10 | 12:06 |  | No Filter | Unfiltered | None |  |  | 6 | Manganese | Y | 0.0016 | J | mg/L | 1.1 | ug/L | 15 | ug/L | Final
598 | ag | Residential | 1st Floor | Kitchen Sink |  | FGC01ag | 2016-04-10 | 12:06 |  | No Filter | Unfiltered | None |  |  | 6 | Nickel | Y | 0.0024 | J | mg/L | 0.23 | ug/L | 40 | ug/L | Final
598 | ag | Residential | 1st Floor | Kitchen Sink |  | FGC01ag | 2016-04-10 | 12:06 |  | No Filter | Unfiltered | None |  |  | 6 | Potassium | Y | 0.93 | J | mg/L | 30 | ug/L | 5000 | ug/L | Final
598 | ag | Residential | 1st Floor | Kitchen Sink |  | FGC01ag | 2016-04-10 | 12:06 |  | No Filter | Unfiltered | None |  |  | 6 | Sodium | Y | 4.5 | J | mg/L | 68 | ug/L | 5000 | ug/L | Final
598 | ag | Residential | 1st Floor | Kitchen Sink |  | FGC01ag | 2016-04-10 | 12:06 |  | No Filter | Unfiltered | None |  |  | 6 | Zinc | Y | 0.12 |  | mg/L | 7.3 | ug/L | 50 | ug/L | Final
598 | ag | Residential | 1st Floor | Kitchen Sink |  | FGC02agN | 2016-04-10 | 12:12 |  | New Filter | Filtered Water - New Tap Filter | PUR |  | 0 | 6 | Aluminum | Y | 0.011 | J | mg/L | 9 | ug/L | 200 | ug/L | Final
598 | ag | Residential | 1st Floor | Kitchen Sink |  | FGC02agN | 2016-04-10 | 12:12 |  | New Filter | Filtered Water - New Tap Filter | PUR |  | 0 | 6 | Cadmium | N | 0.061 | U | ug/L | 0.061 | ug/L | 2 | ug/L | Final
598 | ag | Residential | 1st Floor | Kitchen Sink |  | FGC02agN | 2016-04-10 | 12:12 |  | New Filter | Filtered Water - New Tap Filter | PUR |  | 0 | 6 | Calcium | Y | 1.1 | J | mg/L | 240 | ug/L | 5000 | ug/L | Final
598 | ag | Residential | 1st Floor | Kitchen Sink |  | FGC02agN | 2016-04-10 | 12:12 |  | New Filter | Filtered Water - New Tap Filter | PUR |  | 0 | 6 | Chromium | Y | 0.21 | J | ug/L | 0.2 | ug/L | 5 | ug/L | Final
598 | ag | Residential | 1st Floor | Kitchen Sink |  | FGC02agN | 2016-04-10 | 12:12 |  | New Filter | Filtered Water - New Tap Filter | PUR |  | 0 | 6 | Copper | N | 0.75 | U | ug/L | 0.75 | ug/L | 5 | ug/L | Final
598 | ag | Residential | 1st Floor | Kitchen Sink |  | FGC02agN | 2016-04-10 | 12:12 |  | New Filter | Filtered Water - New Tap Filter | PUR |  | 0 | 6 | Iron | N | 0.016 | U | mg/L | 16 | ug/L | 100 | ug/L | Final
598 | ag | Residential | 1st Floor | Kitchen Sink |  | FGC02agN | 2016-04-10 | 12:12 |  | New Filter | Filtered Water - New Tap Filter | PUR |  | 0 | 6 | Lead | N | 0.11 | U | ug/L | 0.11 | ug/L | 0.5 | ug/L | Final
598 | ag | Residential | 1st Floor | Kitchen Sink |  | FGC02agN | 2016-04-10 | 12:12 |  | New Filter | Filtered Water - New Tap Filter | PUR |  | 0 | 6 | Magnesium | Y | 2.3 | J | mg/L | 48 | ug/L | 5000 | ug/L | Final
598 | ag | Residential | 1st Floor | Kitchen Sink |  | FGC02agN | 2016-04-10 | 12:12 |  | New Filter | Filtered Water - New Tap Filter | PUR |  | 0 | 6 | Manganese | N | 0.0011 | U | mg/L | 1.1 | ug/L | 15 | ug/L | Final
598 | ag | Residential | 1st Floor | Kitchen Sink |  | FGC02agN | 2016-04-10 | 12:12 |  | New Filter | Filtered Water - New Tap Filter | PUR |  | 0 | 6 | Nickel | N | 0.00023 | U | mg/L | 0.23 | ug/L | 40 | ug/L | Final
598 | ag | Residential | 1st Floor | Kitchen Sink |  | FGC02agN | 2016-04-10 | 12:12 |  | New Filter | Filtered Water - New Tap Filter | PUR |  | 0 | 6 | Potassium | Y | 47 |  | mg/L | 30 | ug/L | 5000 | ug/L | Final
598 | ag | Residential | 1st Floor | Kitchen Sink |  | FGC02agN | 2016-04-10 | 12:12 |  | New Filter | Filtered Water - New Tap Filter | PUR |  | 0 | 6 | Sodium | Y | 21 |  | mg/L | 68 | ug/L | 5000 | ug/L | Final
598 | ag | Residential | 1st Floor | Kitchen Sink |  | FGC02agN | 2016-04-10 | 12:12 |  | New Filter | Filtered Water - New Tap Filter | PUR |  | 0 | 6 | Zinc | N | 0.0073 | U | mg/L | 7.3 | ug/L | 50 | ug/L | Final
626 | js | Residential | 1st Floor | Kitchen Sink |  | FGW01js | 2016-04-13 | 16:36 |  | No Filter | Unfiltered | None |  | 0 | 0.5 | Aluminum | Y | 0.013 | J | mg/L | 9 | ug/L | 200 | ug/L | Final
626 | js | Residential | 1st Floor | Kitchen Sink |  | FGW01js | 2016-04-13 | 16:36 |  | No Filter | Unfiltered | None |  | 0 | 0.5 | Cadmium | N | 0.061 | U | ug/L | 0.061 | ug/L | 2 | ug/L | Final
626 | js | Residential | 1st Floor | Kitchen Sink |  | FGW01js | 2016-04-13 | 16:36 |  | No Filter | Unfiltered | None |  | 0 | 0.5 | Calcium | Y | 25 |  | mg/L | 240 | ug/L | 5000 | ug/L | Final
626 | js | Residential | 1st Floor | Kitchen Sink |  | FGW01js | 2016-04-13 | 16:36 |  | No Filter | Unfiltered | None |  | 0 | 0.5 | Chromium | N | 0.2 | U | ug/L | 0.2 | ug/L | 5 | ug/L | Final
626 | js | Residential | 1st Floor | Kitchen Sink |  | FGW01js | 2016-04-13 | 16:36 |  | No Filter | Unfiltered | None |  | 0 | 0.5 | Copper | Y | 78 | B | ug/L | 0.75 | ug/L | 5 | ug/L | Final
626 | js | Residential | 1st Floor | Kitchen Sink |  | FGW01js | 2016-04-13 | 16:36 |  | No Filter | Unfiltered | None |  | 0 | 0.5 | Iron | Y | 0.028 | J | mg/L | 16 | ug/L | 100 | ug/L | Final
626 | js | Residential | 1st Floor | Kitchen Sink |  | FGW01js | 2016-04-13 | 16:36 |  | No Filter | Unfiltered | None |  | 0 | 0.5 | Lead | N | 0.11 | U | ug/L | 0.11 | ug/L | 0.5 | ug/L | Final
626 | js | Residential | 1st Floor | Kitchen Sink |  | FGW01js | 2016-04-13 | 16:36 |  | No Filter | Unfiltered | None |  | 0 | 0.5 | Magnesium | Y | 7.6 |  | mg/L | 48 | ug/L | 5000 | ug/L | Final
626 | js | Residential | 1st Floor | Kitchen Sink |  | FGW01js | 2016-04-13 | 16:36 |  | No Filter | Unfiltered | None |  | 0 | 0.5 | Manganese | N | 0.0011 | U | mg/L | 1.1 | ug/L | 15 | ug/L | Final
626 | js | Residential | 1st Floor | Kitchen Sink |  | FGW01js | 2016-04-13 | 16:36 |  | No Filter | Unfiltered | None |  | 0 | 0.5 | Nickel | N | 0.00023 | U | mg/L | 0.23 | ug/L | 40 | ug/L | Final
626 | js | Residential | 1st Floor | Kitchen Sink |  | FGW01js | 2016-04-13 | 16:36 |  | No Filter | Unfiltered | None |  | 0 | 0.5 | Potassium | Y | 0.92 | J | mg/L | 30 | ug/L | 5000 | ug/L | Final
626 | js | Residential | 1st Floor | Kitchen Sink |  | FGW01js | 2016-04-13 | 16:36 |  | No Filter | Unfiltered | None |  | 0 | 0.5 | Sodium | Y | 4.5 | J | mg/L | 68 | ug/L | 5000 | ug/L | Final
626 | js | Residential | 1st Floor | Kitchen Sink |  | FGW01js | 2016-04-13 | 16:36 |  | No Filter | Unfiltered | None |  | 0 | 0.5 | Zinc | Y | 0.031 | J | mg/L | 7.3 | ug/L | 50 | ug/L | Final
626 | js | Residential | 1st Floor | Kitchen Sink |  | FGW02jsU | 2016-04-13 | 16:37 |  | Used Filter | Filtered Water - Used Tap Filter | PUR |  | 2 | 0.5 | Aluminum | N | 0.009 | U | mg/L | 9 | ug/L | 200 | ug/L | Final
626 | js | Residential | 1st Floor | Kitchen Sink |  | FGW02jsU | 2016-04-13 | 16:37 |  | Used Filter | Filtered Water - Used Tap Filter | PUR |  | 2 | 0.5 | Cadmium | N | 0.061 | U | ug/L | 0.061 | ug/L | 2 | ug/L | Final
626 | js | Residential | 1st Floor | Kitchen Sink |  | FGW02jsU | 2016-04-13 | 16:37 |  | Used Filter | Filtered Water - Used Tap Filter | PUR |  | 2 | 0.5 | Calcium | Y | 27 |  | mg/L | 240 | ug/L | 5000 | ug/L | Final
626 | js | Residential | 1st Floor | Kitchen Sink |  | FGW02jsU | 2016-04-13 | 16:37 |  | Used Filter | Filtered Water - Used Tap Filter | PUR |  | 2 | 0.5 | Chromium | N | 0.2 | U | ug/L | 0.2 | ug/L | 5 | ug/L | Final
626 | js | Residential | 1st Floor | Kitchen Sink |  | FGW02jsU | 2016-04-13 | 16:37 |  | Used Filter | Filtered Water - Used Tap Filter | PUR |  | 2 | 0.5 | Copper | Y | 0.92 | J B | ug/L | 0.75 | ug/L | 5 | ug/L | Final
626 | js | Residential | 1st Floor | Kitchen Sink |  | FGW02jsU | 2016-04-13 | 16:37 |  | Used Filter | Filtered Water - Used Tap Filter | PUR |  | 2 | 0.5 | Iron | N | 0.016 | U | mg/L | 16 | ug/L | 100 | ug/L | Final
626 | js | Residential | 1st Floor | Kitchen Sink |  | FGW02jsU | 2016-04-13 | 16:37 |  | Used Filter | Filtered Water - Used Tap Filter | PUR |  | 2 | 0.5 | Lead | N | 0.11 | U | ug/L | 0.11 | ug/L | 0.5 | ug/L | Final
626 | js | Residential | 1st Floor | Kitchen Sink |  | FGW02jsU | 2016-04-13 | 16:37 |  | Used Filter | Filtered Water - Used Tap Filter | PUR |  | 2 | 0.5 | Magnesium | Y | 8.2 |  | mg/L | 48 | ug/L | 5000 | ug/L | Final
626 | js | Residential | 1st Floor | Kitchen Sink |  | FGW02jsU | 2016-04-13 | 16:37 |  | Used Filter | Filtered Water - Used Tap Filter | PUR |  | 2 | 0.5 | Manganese | N | 0.0011 | U | mg/L | 1.1 | ug/L | 15 | ug/L | Final
626 | js | Residential | 1st Floor | Kitchen Sink |  | FGW02jsU | 2016-04-13 | 16:37 |  | Used Filter | Filtered Water - Used Tap Filter | PUR |  | 2 | 0.5 | Nickel | N | 0.00023 | U | mg/L | 0.23 | ug/L | 40 | ug/L | Final
626 | js | Residential | 1st Floor | Kitchen Sink |  | FGW02jsU | 2016-04-13 | 16:37 |  | Used Filter | Filtered Water - Used Tap Filter | PUR |  | 2 | 0.5 | Potassium | Y | 1.1 | J | mg/L | 30 | ug/L | 5000 | ug/L | Final
626 | js | Residential | 1st Floor | Kitchen Sink |  | FGW02jsU | 2016-04-13 | 16:37 |  | Used Filter | Filtered Water - Used Tap Filter | PUR |  | 2 | 0.5 | Sodium | Y | 4.6 | J | mg/L | 68 | ug/L | 5000 | ug/L | Final
626 | js | Residential | 1st Floor | Kitchen Sink |  | FGW02jsU | 2016-04-13 | 16:37 |  | Used Filter | Filtered Water - Used Tap Filter | PUR |  | 2 | 0.5 | Zinc | N | 0.0073 | U | mg/L | 7.3 | ug/L | 50 | ug/L | Final
286 | jg | Residential | 1st Floor | Kitchen Sink |  | FGW01jgU | 2016-04-01 | 16:08 |  | Used Filter | Filtered Water - Used Tap Filter | PUR |  | 8 | 0 | Aluminum | N | 0.009 | U | mg/L | 9 | ug/L | 200 | ug/L | Final
286 | jg | Residential | 1st Floor | Kitchen Sink |  | FGW01jgU | 2016-04-01 | 16:08 |  | Used Filter | Filtered Water - Used Tap Filter | PUR |  | 8 | 0 | Cadmium | Y | 0.2 | J | ug/L | 0.061 | ug/L | 2 | ug/L | Final
286 | jg | Residential | 1st Floor | Kitchen Sink |  | FGW01jgU | 2016-04-01 | 16:08 |  | Used Filter | Filtered Water - Used Tap Filter | PUR |  | 8 | 0 | Calcium | Y | 27 |  | mg/L | 240 | ug/L | 5000 | ug/L | Final
286 | jg | Residential | 1st Floor | Kitchen Sink |  | FGW01jgU | 2016-04-01 | 16:08 |  | Used Filter | Filtered Water - Used Tap Filter | PUR |  | 8 | 0 | Chromium | N | 0.2 | U | ug/L | 0.2 | ug/L | 5 | ug/L | Final
286 | jg | Residential | 1st Floor | Kitchen Sink |  | FGW01jgU | 2016-04-01 | 16:08 |  | Used Filter | Filtered Water - Used Tap Filter | PUR |  | 8 | 0 | Copper | N | 0.75 | U | ug/L | 0.75 | ug/L | 5 | ug/L | Final
286 | jg | Residential | 1st Floor | Kitchen Sink |  | FGW01jgU | 2016-04-01 | 16:08 |  | Used Filter | Filtered Water - Used Tap Filter | PUR |  | 8 | 0 | Iron | N | 0.016 | U | mg/L | 16 | ug/L | 100 | ug/L | Final
286 | jg | Residential | 1st Floor | Kitchen Sink |  | FGW01jgU | 2016-04-01 | 16:08 |  | Used Filter | Filtered Water - Used Tap Filter | PUR |  | 8 | 0 | Lead | Y | 0.23 | J | ug/L | 0.11 | ug/L | 0.5 | ug/L | Final
286 | jg | Residential | 1st Floor | Kitchen Sink |  | FGW01jgU | 2016-04-01 | 16:08 |  | Used Filter | Filtered Water - Used Tap Filter | PUR |  | 8 | 0 | Magnesium | Y | 7.7 |  | mg/L | 48 | ug/L | 5000 | ug/L | Final
286 | jg | Residential | 1st Floor | Kitchen Sink |  | FGW01jgU | 2016-04-01 | 16:08 |  | Used Filter | Filtered Water - Used Tap Filter | PUR |  | 8 | 0 | Manganese | N | 0.0011 | U | mg/L | 1.1 | ug/L | 15 | ug/L | Final
286 | jg | Residential | 1st Floor | Kitchen Sink |  | FGW01jgU | 2016-04-01 | 16:08 |  | Used Filter | Filtered Water - Used Tap Filter | PUR |  | 8 | 0 | Nickel | Y | 0.00042 | J | mg/L | 0.23 | ug/L | 40 | ug/L | Final
286 | jg | Residential | 1st Floor | Kitchen Sink |  | FGW01jgU | 2016-04-01 | 16:08 |  | Used Filter | Filtered Water - Used Tap Filter | PUR |  | 8 | 0 | Potassium | Y | 1.9 | J | mg/L | 30 | ug/L | 5000 | ug/L | Final
286 | jg | Residential | 1st Floor | Kitchen Sink |  | FGW01jgU | 2016-04-01 | 16:08 |  | Used Filter | Filtered Water - Used Tap Filter | PUR |  | 8 | 0 | Sodium | Y | 5.3 |  | mg/L | 68 | ug/L | 5000 | ug/L | Final
286 | jg | Residential | 1st Floor | Kitchen Sink |  | FGW01jgU | 2016-04-01 | 16:08 |  | Used Filter | Filtered Water - Used Tap Filter | PUR |  | 8 | 0 | Zinc | N | 0.0073 | U | mg/L | 7.3 | ug/L | 50 | ug/L | Final
286 | jg | Residential | 1st Floor | Kitchen Sink |  | FGW02jg | 2016-04-01 | 16:09 |  | No Filter | Unfiltered |  |  |  | 0 | Aluminum | Y | 0.019 | J | mg/L | 9 | ug/L | 200 | ug/L | Final
286 | jg | Residential | 1st Floor | Kitchen Sink |  | FGW02jg | 2016-04-01 | 16:09 |  | No Filter | Unfiltered |  |  |  | 0 | Cadmium | Y | 0.34 | J | ug/L | 0.061 | ug/L | 2 | ug/L | Final
286 | jg | Residential | 1st Floor | Kitchen Sink |  | FGW02jg | 2016-04-01 | 16:09 |  | No Filter | Unfiltered |  |  |  | 0 | Calcium | Y | 26 |  | mg/L | 240 | ug/L | 5000 | ug/L | Final
286 | jg | Residential | 1st Floor | Kitchen Sink |  | FGW02jg | 2016-04-01 | 16:09 |  | No Filter | Unfiltered |  |  |  | 0 | Chromium | Y | 0.26 | J | ug/L | 0.2 | ug/L | 5 | ug/L | Final
286 | jg | Residential | 1st Floor | Kitchen Sink |  | FGW02jg | 2016-04-01 | 16:09 |  | No Filter | Unfiltered |  |  |  | 0 | Copper | Y | 150 |  | ug/L | 0.75 | ug/L | 5 | ug/L | Final
286 | jg | Residential | 1st Floor | Kitchen Sink |  | FGW02jg | 2016-04-01 | 16:09 |  | No Filter | Unfiltered |  |  |  | 0 | Iron | Y | 0.13 |  | mg/L | 16 | ug/L | 100 | ug/L | Final
286 | jg | Residential | 1st Floor | Kitchen Sink |  | FGW02jg | 2016-04-01 | 16:09 |  | No Filter | Unfiltered |  |  |  | 0 | Lead | Y | 64 |  | ug/L | 0.11 | ug/L | 0.5 | ug/L | Final
286 | jg | Residential | 1st Floor | Kitchen Sink |  | FGW02jg | 2016-04-01 | 16:09 |  | No Filter | Unfiltered |  |  |  | 0 | Magnesium | Y | 7.5 |  | mg/L | 48 | ug/L | 5000 | ug/L | Final
286 | jg | Residential | 1st Floor | Kitchen Sink |  | FGW02jg | 2016-04-01 | 16:09 |  | No Filter | Unfiltered |  |  |  | 0 | Manganese | Y | 0.0054 | J | mg/L | 1.1 | ug/L | 15 | ug/L | Final
286 | jg | Residential | 1st Floor | Kitchen Sink |  | FGW02jg | 2016-04-01 | 16:09 |  | No Filter | Unfiltered |  |  |  | 0 | Nickel | Y | 0.00075 | J | mg/L | 0.23 | ug/L | 40 | ug/L | Final
286 | jg | Residential | 1st Floor | Kitchen Sink |  | FGW02jg | 2016-04-01 | 16:09 |  | No Filter | Unfiltered |  |  |  | 0 | Potassium | Y | 0.99 | J | mg/L | 30 | ug/L | 5000 | ug/L | Final
286 | jg | Residential | 1st Floor | Kitchen Sink |  | FGW02jg | 2016-04-01 | 16:09 |  | No Filter | Unfiltered |  |  |  | 0 | Sodium | Y | 4.5 | J | mg/L | 68 | ug/L | 5000 | ug/L | Final
286 | jg | Residential | 1st Floor | Kitchen Sink |  | FGW02jg | 2016-04-01 | 16:09 |  | No Filter | Unfiltered |  |  |  | 0 | Zinc | Y | 0.028 | J | mg/L | 7.3 | ug/L | 50 | ug/L | Final
286 | jg | Residential | 1st Floor | Kitchen Sink |  | FGW03jgN | 2016-04-01 | 16:13 |  | New Filter | Filtered Water - New Tap Filter | PUR |  | 0 | 0 | Aluminum | Y | 0.037 | J | mg/L | 9 | ug/L | 200 | ug/L | Final
286 | jg | Residential | 1st Floor | Kitchen Sink |  | FGW03jgN | 2016-04-01 | 16:13 |  | New Filter | Filtered Water - New Tap Filter | PUR |  | 0 | 0 | Cadmium | Y | 0.11 | J | ug/L | 0.061 | ug/L | 2 | ug/L | Final
286 | jg | Residential | 1st Floor | Kitchen Sink |  | FGW03jgN | 2016-04-01 | 16:13 |  | New Filter | Filtered Water - New Tap Filter | PUR |  | 0 | 0 | Calcium | Y | 11 |  | mg/L | 240 | ug/L | 5000 | ug/L | Final
286 | jg | Residential | 1st Floor | Kitchen Sink |  | FGW03jgN | 2016-04-01 | 16:13 |  | New Filter | Filtered Water - New Tap Filter | PUR |  | 0 | 0 | Chromium | Y | 2.5 | J | ug/L | 0.2 | ug/L | 5 | ug/L | Final
286 | jg | Residential | 1st Floor | Kitchen Sink |  | FGW03jgN | 2016-04-01 | 16:13 |  | New Filter | Filtered Water - New Tap Filter | PUR |  | 0 | 0 | Copper | Y | 0.89 | J | ug/L | 0.75 | ug/L | 5 | ug/L | Final
286 | jg | Residential | 1st Floor | Kitchen Sink |  | FGW03jgN | 2016-04-01 | 16:13 |  | New Filter | Filtered Water - New Tap Filter | PUR |  | 0 | 0 | Iron | Y | 0.044 | J | mg/L | 16 | ug/L | 100 | ug/L | Final
286 | jg | Residential | 1st Floor | Kitchen Sink |  | FGW03jgN | 2016-04-01 | 16:13 |  | New Filter | Filtered Water - New Tap Filter | PUR |  | 0 | 0 | Lead | Y | 0.38 | J | ug/L | 0.11 | ug/L | 0.5 | ug/L | Final
286 | jg | Residential | 1st Floor | Kitchen Sink |  | FGW03jgN | 2016-04-01 | 16:13 |  | New Filter | Filtered Water - New Tap Filter | PUR |  | 0 | 0 | Magnesium | Y | 0.36 | J | mg/L | 48 | ug/L | 5000 | ug/L | Final
286 | jg | Residential | 1st Floor | Kitchen Sink |  | FGW03jgN | 2016-04-01 | 16:13 |  | New Filter | Filtered Water - New Tap Filter | PUR |  | 0 | 0 | Manganese | Y | 0.0039 | J | mg/L | 1.1 | ug/L | 15 | ug/L | Final
286 | jg | Residential | 1st Floor | Kitchen Sink |  | FGW03jgN | 2016-04-01 | 16:13 |  | New Filter | Filtered Water - New Tap Filter | PUR |  | 0 | 0 | Nickel | N | 0.00023 | U | mg/L | 0.23 | ug/L | 40 | ug/L | Final
286 | jg | Residential | 1st Floor | Kitchen Sink |  | FGW03jgN | 2016-04-01 | 16:13 |  | New Filter | Filtered Water - New Tap Filter | PUR |  | 0 | 0 | Potassium | Y | 190 |  | mg/L | 30 | ug/L | 5000 | ug/L | Final
286 | jg | Residential | 1st Floor | Kitchen Sink |  | FGW03jgN | 2016-04-01 | 16:13 |  | New Filter | Filtered Water - New Tap Filter | PUR |  | 0 | 0 | Sodium | Y | 200 |  | mg/L | 68 | ug/L | 5000 | ug/L | Final
286 | jg | Residential | 1st Floor | Kitchen Sink |  | FGW03jgN | 2016-04-01 | 16:13 |  | New Filter | Filtered Water - New Tap Filter | PUR |  | 0 | 0 | Zinc | N | 0.0073 | U | mg/L | 7.3 | ug/L | 50 | ug/L | Final
176 | f | Residential | 1st Floor | Kitchen Sink |  | FGW01fU | 2016-02-04 | 16:02 |  | Used Filter | Filtered Water - Used Tap Filter | Other |  |  |  | Zinc | N | 0.01 | U | mg/L | 1.2 | ug/L | 10 | ug/L | Final
176 | f | Residential | 1st Floor | Kitchen Sink |  | FGW01fU | 2016-02-04 | 16:02 |  | Used Filter | Filtered Water - Used Tap Filter | Other |  |  |  | Copper | N | 1 | U | ug/L | 0.14 | ug/L | 1 | ug/L | Final
176 | f | Residential | 1st Floor | Kitchen Sink |  | FGW01fU | 2016-02-04 | 16:02 |  | Used Filter | Filtered Water - Used Tap Filter | Other |  |  |  | Lead | N | 0.5 | U | ug/L | 0.012 | ug/L | 0.5 | ug/L | Final
176 | f | Residential | 1st Floor | Kitchen Sink |  | FGW02f | 2016-02-04 | 16:02 |  | No Filter | Unfiltered | None |  |  |  | Lead | Y | 2.07 |  | ug/L | 0.012 | ug/L | 0.5 | ug/L | Final
176 | f | Residential | 1st Floor | Kitchen Sink |  | FGW02f | 2016-02-04 | 16:02 |  | No Filter | Unfiltered | None |  |  |  | Zinc | N | 0.01 | U | mg/L | 1.2 | ug/L | 10 | ug/L | Final
176 | f | Residential | 1st Floor | Kitchen Sink |  | FGW02f | 2016-02-04 | 16:02 |  | No Filter | Unfiltered | None |  |  |  | Copper | Y | 14.8 |  | ug/L | 0.14 | ug/L | 1 | ug/L | Final
176 | f | Residential | 1st Floor | Kitchen Sink |  | FGW03fN | 2016-02-04 | 16:02 |  | New Filter | Filtered Water - New Tap Filter |  |  | 0 |  | Zinc | N | 0.01 | U | mg/L | 1.2 | ug/L | 10 | ug/L | Final
176 | f | Residential | 1st Floor | Kitchen Sink |  | FGW03fN | 2016-02-04 | 16:02 |  | New Filter | Filtered Water - New Tap Filter |  |  | 0 |  | Lead | N | 0.5 | U | ug/L | 0.012 | ug/L | 0.5 | ug/L | Final
176 | f | Residential | 1st Floor | Kitchen Sink |  | FGW03fN | 2016-02-04 | 16:02 |  | New Filter | Filtered Water - New Tap Filter |  |  | 0 |  | Copper | N | 1 | U | ug/L | 0.14 | ug/L | 1 | ug/L | Final
176 | f | Residential | 1st Floor | Kitchen Sink |  | FGW01fU | 2016-02-04 | 16:02 |  | Used Filter | Filtered Water - Used Tap Filter | Other |  |  |  | Magnesium | N | 0.2 | U | mg/L | 0.022 | mg/L | 0.2 | mg/L | Final
176 | f | Residential | 1st Floor | Kitchen Sink |  | FGW01fU | 2016-02-04 | 16:02 |  | Used Filter | Filtered Water - Used Tap Filter | Other |  |  |  | Cadmium | N | 2 | U | ug/L | 0.00021 | mg/L | 0.002 | mg/L | Final
176 | f | Residential | 1st Floor | Kitchen Sink |  | FGW01fU | 2016-02-04 | 16:02 |  | Used Filter | Filtered Water - Used Tap Filter | Other |  |  |  | Calcium | N | 0.2 | U | mg/L | 0.021 | mg/L | 0.2 | mg/L | Final
176 | f | Residential | 1st Floor | Kitchen Sink |  | FGW01fU | 2016-02-04 | 16:02 |  | Used Filter | Filtered Water - Used Tap Filter | Other |  |  |  | Iron | N | 0.08 | U | mg/L | 0.016 | mg/L | 0.08 | mg/L | Final
176 | f | Residential | 1st Floor | Kitchen Sink |  | FGW02f | 2016-02-04 | 16:02 |  | No Filter | Unfiltered | None |  |  |  | Calcium | Y | 29 |  | mg/L | 0.021 | mg/L | 0.2 | mg/L | Final
176 | f | Residential | 1st Floor | Kitchen Sink |  | FGW02f | 2016-02-04 | 16:02 |  | No Filter | Unfiltered | None |  |  |  | Potassium | Y | 1.1 |  | mg/L | 0.072 | mg/L | 0.8 | mg/L | Final
176 | f | Residential | 1st Floor | Kitchen Sink |  | FGW02f | 2016-02-04 | 16:02 |  | No Filter | Unfiltered | None |  |  |  | Nickel | N | 0.006 | U | mg/L | 0.0018 | mg/L | 0.006 | mg/L | Final
176 | f | Residential | 1st Floor | Kitchen Sink |  | FGW02f | 2016-02-04 | 16:02 |  | No Filter | Unfiltered | None |  |  |  | Manganese | N | 0.008 | U | mg/L | 0.0016 | mg/L | 0.008 | mg/L | Final
176 | f | Residential | 1st Floor | Kitchen Sink |  | FGW02f | 2016-02-04 | 16:02 |  | No Filter | Unfiltered | None |  |  |  | Magnesium | Y | 8.26 |  | mg/L | 0.022 | mg/L | 0.2 | mg/L | Final
176 | f | Residential | 1st Floor | Kitchen Sink |  | FGW02f | 2016-02-04 | 16:02 |  | No Filter | Unfiltered | None |  |  |  | Chromium | N | 5 | U | ug/L | 0.00086 | mg/L | 0.005 | mg/L | Final
176 | f | Residential | 1st Floor | Kitchen Sink |  | FGW01fU | 2016-02-04 | 16:02 |  | Used Filter | Filtered Water - Used Tap Filter | Other |  |  |  | Chromium | N | 5 | U | ug/L | 0.00086 | mg/L | 0.005 | mg/L | Final
176 | f | Residential | 1st Floor | Kitchen Sink |  | FGW01fU | 2016-02-04 | 16:02 |  | Used Filter | Filtered Water - Used Tap Filter | Other |  |  |  | Manganese | N | 0.008 | U | mg/L | 0.0016 | mg/L | 0.008 | mg/L | Final
176 | f | Residential | 1st Floor | Kitchen Sink |  | FGW01fU | 2016-02-04 | 16:02 |  | Used Filter | Filtered Water - Used Tap Filter | Other |  |  |  | Nickel | N | 0.006 | U | mg/L | 0.0018 | mg/L | 0.006 | mg/L | Final
176 | f | Residential | 1st Floor | Kitchen Sink |  | FGW01fU | 2016-02-04 | 16:02 |  | Used Filter | Filtered Water - Used Tap Filter | Other |  |  |  | Potassium | Y | 34.5 |  | mg/L | 0.072 | mg/L | 0.8 | mg/L | Final
176 | f | Residential | 1st Floor | Kitchen Sink |  | FGW01fU | 2016-02-04 | 16:02 |  | Used Filter | Filtered Water - Used Tap Filter | Other |  |  |  | Sodium | Y | 41.4 |  | mg/L | 0.036 | mg/L | 0.4 | mg/L | Final
176 | f | Residential | 1st Floor | Kitchen Sink |  | FGW01fU | 2016-02-04 | 16:02 |  | Used Filter | Filtered Water - Used Tap Filter | Other |  |  |  | Aluminum | N | 0.2 | U | mg/L | 0.027 | mg/L | 0.2 | mg/L | Final
176 | f | Residential | 1st Floor | Kitchen Sink |  | FGW02f | 2016-02-04 | 16:02 |  | No Filter | Unfiltered | None |  |  |  | Sodium | Y | 5.25 |  | mg/L | 0.036 | mg/L | 0.4 | mg/L | Final
176 | f | Residential | 1st Floor | Kitchen Sink |  | FGW02f | 2016-02-04 | 16:02 |  | No Filter | Unfiltered | None |  |  |  | Cadmium | N | 2 | U | ug/L | 0.00021 | mg/L | 0.002 | mg/L | Final
176 | f | Residential | 1st Floor | Kitchen Sink |  | FGW02f | 2016-02-04 | 16:02 |  | No Filter | Unfiltered | None |  |  |  | Aluminum | N | 0.2 | U | mg/L | 0.027 | mg/L | 0.2 | mg/L | Final
176 | f | Residential | 1st Floor | Kitchen Sink |  | FGW02f | 2016-02-04 | 16:02 |  | No Filter | Unfiltered | None |  |  |  | Iron | N | 0.08 | U | mg/L | 0.016 | mg/L | 0.08 | mg/L | Final
176 | f | Residential | 1st Floor | Kitchen Sink |  | FGW03fN | 2016-02-04 | 16:02 |  | New Filter | Filtered Water - New Tap Filter |  |  | 0 |  | Magnesium | Y | 1.02 |  | mg/L | 0.022 | mg/L | 0.2 | mg/L | Final
176 | f | Residential | 1st Floor | Kitchen Sink |  | FGW03fN | 2016-02-04 | 16:02 |  | New Filter | Filtered Water - New Tap Filter |  |  | 0 |  | Sodium | Y | 35.1 |  | mg/L | 0.036 | mg/L | 0.4 | mg/L | Final
176 | f | Residential | 1st Floor | Kitchen Sink |  | FGW03fN | 2016-02-04 | 16:02 |  | New Filter | Filtered Water - New Tap Filter |  |  | 0 |  | Potassium | Y | 43.5 |  | mg/L | 0.072 | mg/L | 0.8 | mg/L | Final
176 | f | Residential | 1st Floor | Kitchen Sink |  | FGW03fN | 2016-02-04 | 16:02 |  | New Filter | Filtered Water - New Tap Filter |  |  | 0 |  | Nickel | N | 0.006 | U | mg/L | 0.0018 | mg/L | 0.006 | mg/L | Final
176 | f | Residential | 1st Floor | Kitchen Sink |  | FGW03fN | 2016-02-04 | 16:02 |  | New Filter | Filtered Water - New Tap Filter |  |  | 0 |  | Manganese | N | 0.008 | U | mg/L | 0.0016 | mg/L | 0.008 | mg/L | Final
176 | f | Residential | 1st Floor | Kitchen Sink |  | FGW03fN | 2016-02-04 | 16:02 |  | New Filter | Filtered Water - New Tap Filter |  |  | 0 |  | Iron | N | 0.08 | U | mg/L | 0.016 | mg/L | 0.08 | mg/L | Final
176 | f | Residential | 1st Floor | Kitchen Sink |  | FGW03fN | 2016-02-04 | 16:02 |  | New Filter | Filtered Water - New Tap Filter |  |  | 0 |  | Chromium | N | 5 | U | ug/L | 0.00086 | mg/L | 0.005 | mg/L | Final
176 | f | Residential | 1st Floor | Kitchen Sink |  | FGW03fN | 2016-02-04 | 16:02 |  | New Filter | Filtered Water - New Tap Filter |  |  | 0 |  | Calcium | Y | 0.704 |  | mg/L | 0.021 | mg/L | 0.2 | mg/L | Final
176 | f | Residential | 1st Floor | Kitchen Sink |  | FGW03fN | 2016-02-04 | 16:02 |  | New Filter | Filtered Water - New Tap Filter |  |  | 0 |  | Aluminum | N | 0.2 | U | mg/L | 0.027 | mg/L | 0.2 | mg/L | Final
176 | f | Residential | 1st Floor | Kitchen Sink |  | FGW03fN | 2016-02-04 | 16:02 |  | New Filter | Filtered Water - New Tap Filter |  |  | 0 |  | Cadmium | N | 2 | U | ug/L | 0.00021 | mg/L | 0.002 | mg/L | Final
411 | iv | Residential | 1st Floor | Kitchen Sink |  | FGW03ivN | 2016-03-11 | 17:11 |  | New Filter | Filtered Water - New Tap Filter | PUR |  | 0 |  | Zinc | N | 0.0073 | U | mg/L | 7.3 | ug/L | 50 | ug/L | Final
411 | iv | Residential | 1st Floor | Kitchen Sink |  | FGW01ivU | 2016-03-11 | 17:03 |  | Used Filter | Filtered Water - Used Tap Filter | PUR |  | 8 |  | Aluminum | N | 0.009 | U | mg/L | 9 | ug/L | 200 | ug/L | Final
411 | iv | Residential | 1st Floor | Kitchen Sink |  | FGW01ivU | 2016-03-11 | 17:03 |  | Used Filter | Filtered Water - Used Tap Filter | PUR |  | 8 |  | Cadmium | N | 0.061 | U | ug/L | 0.061 | ug/L | 2 | ug/L | Final
411 | iv | Residential | 1st Floor | Kitchen Sink |  | FGW01ivU | 2016-03-11 | 17:03 |  | Used Filter | Filtered Water - Used Tap Filter | PUR |  | 8 |  | Calcium | Y | 24 |  | mg/L | 240 | ug/L | 5000 | ug/L | Final
411 | iv | Residential | 1st Floor | Kitchen Sink |  | FGW01ivU | 2016-03-11 | 17:03 |  | Used Filter | Filtered Water - Used Tap Filter | PUR |  | 8 |  | Chromium | N | 0.2 | U | ug/L | 0.2 | ug/L | 5 | ug/L | Final
411 | iv | Residential | 1st Floor | Kitchen Sink |  | FGW01ivU | 2016-03-11 | 17:03 |  | Used Filter | Filtered Water - Used Tap Filter | PUR |  | 8 |  | Copper | N | 0.75 | U | ug/L | 0.75 | ug/L | 5 | ug/L | Final
411 | iv | Residential | 1st Floor | Kitchen Sink |  | FGW01ivU | 2016-03-11 | 17:03 |  | Used Filter | Filtered Water - Used Tap Filter | PUR |  | 8 |  | Iron | N | 0.016 | U | mg/L | 16 | ug/L | 100 | ug/L | Final
411 | iv | Residential | 1st Floor | Kitchen Sink |  | FGW01ivU | 2016-03-11 | 17:03 |  | Used Filter | Filtered Water - Used Tap Filter | PUR |  | 8 |  | Lead | N | 0.11 | U | ug/L | 0.11 | ug/L | 0.5 | ug/L | Final
411 | iv | Residential | 1st Floor | Kitchen Sink |  | FGW01ivU | 2016-03-11 | 17:03 |  | Used Filter | Filtered Water - Used Tap Filter | PUR |  | 8 |  | Magnesium | Y | 9.3 |  | mg/L | 48 | ug/L | 5000 | ug/L | Final
411 | iv | Residential | 1st Floor | Kitchen Sink |  | FGW01ivU | 2016-03-11 | 17:03 |  | Used Filter | Filtered Water - Used Tap Filter | PUR |  | 8 |  | Manganese | N | 0.0011 | U | mg/L | 1.1 | ug/L | 15 | ug/L | Final
411 | iv | Residential | 1st Floor | Kitchen Sink |  | FGW01ivU | 2016-03-11 | 17:03 |  | Used Filter | Filtered Water - Used Tap Filter | PUR |  | 8 |  | Nickel | N | 0.00023 | U | mg/L | 0.23 | ug/L | 40 | ug/L | Final
411 | iv | Residential | 1st Floor | Kitchen Sink |  | FGW01ivU | 2016-03-11 | 17:03 |  | Used Filter | Filtered Water - Used Tap Filter | PUR |  | 8 |  | Potassium | Y | 6.3 |  | mg/L | 30 | ug/L | 5000 | ug/L | Final
411 | iv | Residential | 1st Floor | Kitchen Sink |  | FGW01ivU | 2016-03-11 | 17:03 |  | Used Filter | Filtered Water - Used Tap Filter | PUR |  | 8 |  | Sodium | Y | 6.4 |  | mg/L | 68 | ug/L | 5000 | ug/L | Final
411 | iv | Residential | 1st Floor | Kitchen Sink |  | FGW01ivU | 2016-03-11 | 17:03 |  | Used Filter | Filtered Water - Used Tap Filter | PUR |  | 8 |  | Zinc | N | 0.0073 | U | mg/L | 7.3 | ug/L | 50 | ug/L | Final
411 | iv | Residential | 1st Floor | Kitchen Sink |  | FGW02iv | 2016-03-11 | 17:05 |  | No Filter | Unfiltered | None |  |  |  | Aluminum | Y | 0.0097 | J | mg/L | 9 | ug/L | 200 | ug/L | Final
411 | iv | Residential | 1st Floor | Kitchen Sink |  | FGW02iv | 2016-03-11 | 17:05 |  | No Filter | Unfiltered | None |  |  |  | Cadmium | N | 0.061 | U | ug/L | 0.061 | ug/L | 2 | ug/L | Final
411 | iv | Residential | 1st Floor | Kitchen Sink |  | FGW02iv | 2016-03-11 | 17:05 |  | No Filter | Unfiltered | None |  |  |  | Calcium | Y | 26 |  | mg/L | 240 | ug/L | 5000 | ug/L | Final
411 | iv | Residential | 1st Floor | Kitchen Sink |  | FGW02iv | 2016-03-11 | 17:05 |  | No Filter | Unfiltered | None |  |  |  | Chromium | Y | 0.24 | J | ug/L | 0.2 | ug/L | 5 | ug/L | Final
411 | iv | Residential | 1st Floor | Kitchen Sink |  | FGW02iv | 2016-03-11 | 17:05 |  | No Filter | Unfiltered | None |  |  |  | Copper | Y | 110 |  | ug/L | 0.75 | ug/L | 5 | ug/L | Final
411 | iv | Residential | 1st Floor | Kitchen Sink |  | FGW02iv | 2016-03-11 | 17:05 |  | No Filter | Unfiltered | None |  |  |  | Iron | Y | 0.15 |  | mg/L | 16 | ug/L | 100 | ug/L | Final
411 | iv | Residential | 1st Floor | Kitchen Sink |  | FGW02iv | 2016-03-11 | 17:05 |  | No Filter | Unfiltered | None |  |  |  | Lead | Y | 11 |  | ug/L | 0.11 | ug/L | 0.5 | ug/L | Final
411 | iv | Residential | 1st Floor | Kitchen Sink |  | FGW02iv | 2016-03-11 | 17:05 |  | No Filter | Unfiltered | None |  |  |  | Magnesium | Y | 7.6 |  | mg/L | 48 | ug/L | 5000 | ug/L | Final
411 | iv | Residential | 1st Floor | Kitchen Sink |  | FGW02iv | 2016-03-11 | 17:05 |  | No Filter | Unfiltered | None |  |  |  | Manganese | Y | 0.0028 | J | mg/L | 1.1 | ug/L | 15 | ug/L | Final
411 | iv | Residential | 1st Floor | Kitchen Sink |  | FGW02iv | 2016-03-11 | 17:05 |  | No Filter | Unfiltered | None |  |  |  | Nickel | Y | 0.00047 | J B | mg/L | 0.23 | ug/L | 40 | ug/L | Final
411 | iv | Residential | 1st Floor | Kitchen Sink |  | FGW02iv | 2016-03-11 | 17:05 |  | No Filter | Unfiltered | None |  |  |  | Potassium | Y | 0.93 | J | mg/L | 30 | ug/L | 5000 | ug/L | Final
411 | iv | Residential | 1st Floor | Kitchen Sink |  | FGW02iv | 2016-03-11 | 17:05 |  | No Filter | Unfiltered | None |  |  |  | Sodium | Y | 4.7 | J | mg/L | 68 | ug/L | 5000 | ug/L | Final
411 | iv | Residential | 1st Floor | Kitchen Sink |  | FGW02iv | 2016-03-11 | 17:05 |  | No Filter | Unfiltered | None |  |  |  | Zinc | Y | 0.023 | J | mg/L | 7.3 | ug/L | 50 | ug/L | Final
411 | iv | Residential | 1st Floor | Kitchen Sink |  | FGW03ivN | 2016-03-11 | 17:11 |  | New Filter | Filtered Water - New Tap Filter | PUR |  | 0 |  | Aluminum | N | 0.009 | U | mg/L | 9 | ug/L | 200 | ug/L | Final
411 | iv | Residential | 1st Floor | Kitchen Sink |  | FGW03ivN | 2016-03-11 | 17:11 |  | New Filter | Filtered Water - New Tap Filter | PUR |  | 0 |  | Cadmium | N | 0.061 | U | ug/L | 0.061 | ug/L | 2 | ug/L | Final
411 | iv | Residential | 1st Floor | Kitchen Sink |  | FGW03ivN | 2016-03-11 | 17:11 |  | New Filter | Filtered Water - New Tap Filter | PUR |  | 0 |  | Calcium | Y | 11 |  | mg/L | 240 | ug/L | 5000 | ug/L | Final
411 | iv | Residential | 1st Floor | Kitchen Sink |  | FGW03ivN | 2016-03-11 | 17:11 |  | New Filter | Filtered Water - New Tap Filter | PUR |  | 0 |  | Chromium | N | 0.2 | U | ug/L | 0.2 | ug/L | 5 | ug/L | Final
411 | iv | Residential | 1st Floor | Kitchen Sink |  | FGW03ivN | 2016-03-11 | 17:11 |  | New Filter | Filtered Water - New Tap Filter | PUR |  | 0 |  | Copper | N | 0.75 | U | ug/L | 0.75 | ug/L | 5 | ug/L | Final
411 | iv | Residential | 1st Floor | Kitchen Sink |  | FGW03ivN | 2016-03-11 | 17:11 |  | New Filter | Filtered Water - New Tap Filter | PUR |  | 0 |  | Iron | N | 0.016 | U | mg/L | 16 | ug/L | 100 | ug/L | Final
411 | iv | Residential | 1st Floor | Kitchen Sink |  | FGW03ivN | 2016-03-11 | 17:11 |  | New Filter | Filtered Water - New Tap Filter | PUR |  | 0 |  | Lead | N | 0.11 | U | ug/L | 0.11 | ug/L | 0.5 | ug/L | Final
411 | iv | Residential | 1st Floor | Kitchen Sink |  | FGW03ivN | 2016-03-11 | 17:11 |  | New Filter | Filtered Water - New Tap Filter | PUR |  | 0 |  | Magnesium | Y | 9.1 |  | mg/L | 48 | ug/L | 5000 | ug/L | Final
411 | iv | Residential | 1st Floor | Kitchen Sink |  | FGW03ivN | 2016-03-11 | 17:11 |  | New Filter | Filtered Water - New Tap Filter | PUR |  | 0 |  | Manganese | N | 0.0011 | U | mg/L | 1.1 | ug/L | 15 | ug/L | Final
411 | iv | Residential | 1st Floor | Kitchen Sink |  | FGW03ivN | 2016-03-11 | 17:11 |  | New Filter | Filtered Water - New Tap Filter | PUR |  | 0 |  | Nickel | N | 0.00023 | U | mg/L | 0.23 | ug/L | 40 | ug/L | Final
411 | iv | Residential | 1st Floor | Kitchen Sink |  | FGW03ivN | 2016-03-11 | 17:11 |  | New Filter | Filtered Water - New Tap Filter | PUR |  | 0 |  | Potassium | Y | 21 |  | mg/L | 30 | ug/L | 5000 | ug/L | Final
411 | iv | Residential | 1st Floor | Kitchen Sink |  | FGW03ivN | 2016-03-11 | 17:11 |  | New Filter | Filtered Water - New Tap Filter | PUR |  | 0 |  | Sodium | Y | 12 |  | mg/L | 68 | ug/L | 5000 | ug/L | Final
178 | af | Commercial | 1st Floor | Kitchen Sink | Northeast | FGW01af | 2016-02-08 | 14:21 | NE kitchen sink | Used Filter | Filtered Water - Used Tap Filter | PUR |  | 20 |  | Sodium | Y | 4.9 |  | mg/L | 100 | ug/L | 1000 | ug/L | Final
178 | af | Commercial | 1st Floor | Kitchen Sink | Northeast | FGW01af | 2016-02-08 | 14:21 | NE kitchen sink | Used Filter | Filtered Water - Used Tap Filter | PUR |  | 20 |  | Potassium | N | 1 | U | mg/L | 83 | ug/L | 1000 | ug/L | Final
178 | af | Commercial | 1st Floor | Kitchen Sink | Northeast | FGW01af | 2016-02-08 | 14:21 | NE kitchen sink | Used Filter | Filtered Water - Used Tap Filter | PUR |  | 20 |  | Aluminum | N | 0.1 | U | mg/L | 17 | ug/L | 100 | ug/L | Final
178 | af | Commercial | 1st Floor | Kitchen Sink | Northeast | FGW01af | 2016-02-08 | 14:21 | NE kitchen sink | Used Filter | Filtered Water - Used Tap Filter | PUR |  | 20 |  | Calcium | Y | 28 |  | mg/L | 25 | ug/L | 250 | ug/L | Final
178 | af | Commercial | 1st Floor | Kitchen Sink | Northeast | FGW01af | 2016-02-08 | 14:21 | NE kitchen sink | Used Filter | Filtered Water - Used Tap Filter | PUR |  | 20 |  | Iron | N | 0.1 | U | mg/L | 10 | ug/L | 100 | ug/L | Final
178 | af | Commercial | 1st Floor | Kitchen Sink | Northeast | FGW01af | 2016-02-08 | 14:21 | NE kitchen sink | Used Filter | Filtered Water - Used Tap Filter | PUR |  | 20 |  | Magnesium | Y | 8.1 |  | mg/L | 25 | ug/L | 250 | ug/L | Final
178 | af | Commercial | 1st Floor | Kitchen Sink | Northeast | FGW01af | 2016-02-08 | 14:21 | NE kitchen sink | Used Filter | Filtered Water - Used Tap Filter | PUR |  | 20 |  | Manganese | N | 0.005 | U | mg/L | 0.5 | ug/L | 5 | ug/L | Final
178 | af | Commercial | 1st Floor | Kitchen Sink | Northeast | FGW01af | 2016-02-08 | 14:21 | NE kitchen sink | Used Filter | Filtered Water - Used Tap Filter | PUR |  | 20 |  | Chromium | N | 5 | U | ug/L | 1.1 | ug/L | 5 | ug/L | Final
178 | af | Commercial | 1st Floor | Kitchen Sink | Northeast | FGW01af | 2016-02-08 | 14:21 | NE kitchen sink | Used Filter | Filtered Water - Used Tap Filter | PUR |  | 20 |  | Zinc | N | 0.01 | U | mg/L | 1.1 | ug/L | 10 | ug/L | Final
178 | af | Commercial | 1st Floor | Kitchen Sink | Northeast | FGW02af | 2016-02-08 | 14:26 | NE kitchen sink | No Filter | Unfiltered | None |  |  |  | Sodium | Y | 4.8 |  | mg/L | 100 | ug/L | 1000 | ug/L | Final
178 | af | Commercial | 1st Floor | Kitchen Sink | Northeast | FGW02af | 2016-02-08 | 14:26 | NE kitchen sink | No Filter | Unfiltered | None |  |  |  | Aluminum | N | 0.1 | U | mg/L | 17 | ug/L | 100 | ug/L | Final
178 | af | Commercial | 1st Floor | Kitchen Sink | Northeast | FGW02af | 2016-02-08 | 14:26 | NE kitchen sink | No Filter | Unfiltered | None |  |  |  | Calcium | Y | 28 |  | mg/L | 25 | ug/L | 250 | ug/L | Final
178 | af | Commercial | 1st Floor | Kitchen Sink | Northeast | FGW02af | 2016-02-08 | 14:26 | NE kitchen sink | No Filter | Unfiltered | None |  |  |  | Iron | N | 0.1 | U | mg/L | 10 | ug/L | 100 | ug/L | Final
178 | af | Commercial | 1st Floor | Kitchen Sink | Northeast | FGW02af | 2016-02-08 | 14:26 | NE kitchen sink | No Filter | Unfiltered | None |  |  |  | Magnesium | Y | 7.6 |  | mg/L | 25 | ug/L | 250 | ug/L | Final
178 | af | Commercial | 1st Floor | Kitchen Sink | Northeast | FGW02af | 2016-02-08 | 14:26 | NE kitchen sink | No Filter | Unfiltered | None |  |  |  | Manganese | N | 0.005 | U | mg/L | 0.5 | ug/L | 5 | ug/L | Final
178 | af | Commercial | 1st Floor | Kitchen Sink | Northeast | FGW02af | 2016-02-08 | 14:26 | NE kitchen sink | No Filter | Unfiltered | None |  |  |  | Potassium | Y | 1 |  | mg/L | 83 | ug/L | 1000 | ug/L | Final
178 | af | Commercial | 1st Floor | Kitchen Sink | Northeast | FGW02af | 2016-02-08 | 14:26 | NE kitchen sink | No Filter | Unfiltered | None |  |  |  | Zinc | Y | 0.023 |  | mg/L | 1.1 | ug/L | 10 | ug/L | Final
178 | af | Commercial | 1st Floor | Kitchen Sink | Northeast | FGW02af | 2016-02-08 | 14:26 | NE kitchen sink | No Filter | Unfiltered | None |  |  |  | Chromium | N | 5 | U | ug/L | 1.1 | ug/L | 5 | ug/L | Final
178 | af | Commercial | 1st Floor | Kitchen Sink | Northeast | FGW03af | 2016-02-08 | 14:27 | NE kitchen sink | New Filter | Filtered Water - New Tap Filter | PUR |  | 0 |  | Manganese | N | 0.005 | U | mg/L | 0.5 | ug/L | 5 | ug/L | Final
178 | af | Commercial | 1st Floor | Kitchen Sink | Northeast | FGW03af | 2016-02-08 | 14:27 | NE kitchen sink | New Filter | Filtered Water - New Tap Filter | PUR |  | 0 |  | Potassium | Y | 7.3 |  | mg/L | 83 | ug/L | 1000 | ug/L | Final
178 | af | Commercial | 1st Floor | Kitchen Sink | Northeast | FGW03af | 2016-02-08 | 14:27 | NE kitchen sink | New Filter | Filtered Water - New Tap Filter | PUR |  | 0 |  | Calcium | Y | 23 |  | mg/L | 25 | ug/L | 250 | ug/L | Final
178 | af | Commercial | 1st Floor | Kitchen Sink | Northeast | FGW03af | 2016-02-08 | 14:27 | NE kitchen sink | New Filter | Filtered Water - New Tap Filter | PUR |  | 0 |  | Sodium | Y | 6.9 |  | mg/L | 100 | ug/L | 1000 | ug/L | Final
178 | af | Commercial | 1st Floor | Kitchen Sink | Northeast | FGW03af | 2016-02-08 | 14:27 | NE kitchen sink | New Filter | Filtered Water - New Tap Filter | PUR |  | 0 |  | Aluminum | N | 0.1 | U | mg/L | 17 | ug/L | 100 | ug/L | Final
178 | af | Commercial | 1st Floor | Kitchen Sink | Northeast | FGW03af | 2016-02-08 | 14:27 | NE kitchen sink | New Filter | Filtered Water - New Tap Filter | PUR |  | 0 |  | Iron | N | 0.1 | U | mg/L | 10 | ug/L | 100 | ug/L | Final
178 | af | Commercial | 1st Floor | Kitchen Sink | Northeast | FGW03af | 2016-02-08 | 14:27 | NE kitchen sink | New Filter | Filtered Water - New Tap Filter | PUR |  | 0 |  | Magnesium | Y | 8.1 |  | mg/L | 25 | ug/L | 250 | ug/L | Final
178 | af | Commercial | 1st Floor | Kitchen Sink | Northeast | FGW03af | 2016-02-08 | 14:27 | NE kitchen sink | New Filter | Filtered Water - New Tap Filter | PUR |  | 0 |  | Zinc | N | 0.01 | U | mg/L | 1.1 | ug/L | 10 | ug/L | Final
178 | af | Commercial | 1st Floor | Kitchen Sink | Northeast | FGW03af | 2016-02-08 | 14:27 | NE kitchen sink | New Filter | Filtered Water - New Tap Filter | PUR |  | 0 |  | Chromium | N | 5 | U | ug/L | 1.1 | ug/L | 5 | ug/L | Final
178 | af | Commercial | 1st Floor | Kitchen Sink | Northwest | FGW04af | 2016-02-08 | 14:29 | NW kitchen sink | Used Filter | Filtered Water - Used Tap Filter | PUR |  | 30 |  | Aluminum | N | 0.1 | U | mg/L | 17 | ug/L | 100 | ug/L | Final
178 | af | Commercial | 1st Floor | Kitchen Sink | Northwest | FGW04af | 2016-02-08 | 14:29 | NW kitchen sink | Used Filter | Filtered Water - Used Tap Filter | PUR |  | 30 |  | Sodium | Y | 4.7 |  | mg/L | 100 | ug/L | 1000 | ug/L | Final
178 | af | Commercial | 1st Floor | Kitchen Sink | Northwest | FGW04af | 2016-02-08 | 14:29 | NW kitchen sink | Used Filter | Filtered Water - Used Tap Filter | PUR |  | 30 |  | Potassium | N | 1 | U | mg/L | 83 | ug/L | 1000 | ug/L | Final
178 | af | Commercial | 1st Floor | Kitchen Sink | Northwest | FGW04af | 2016-02-08 | 14:29 | NW kitchen sink | Used Filter | Filtered Water - Used Tap Filter | PUR |  | 30 |  | Manganese | N | 0.005 | U | mg/L | 0.5 | ug/L | 5 | ug/L | Final
178 | af | Commercial | 1st Floor | Kitchen Sink | Northwest | FGW04af | 2016-02-08 | 14:29 | NW kitchen sink | Used Filter | Filtered Water - Used Tap Filter | PUR |  | 30 |  | Magnesium | Y | 8 |  | mg/L | 25 | ug/L | 250 | ug/L | Final
178 | af | Commercial | 1st Floor | Kitchen Sink | Northwest | FGW04af | 2016-02-08 | 14:29 | NW kitchen sink | Used Filter | Filtered Water - Used Tap Filter | PUR |  | 30 |  | Calcium | Y | 28 |  | mg/L | 25 | ug/L | 250 | ug/L | Final
178 | af | Commercial | 1st Floor | Kitchen Sink | Northwest | FGW04af | 2016-02-08 | 14:29 | NW kitchen sink | Used Filter | Filtered Water - Used Tap Filter | PUR |  | 30 |  | Iron | N | 0.1 | U | mg/L | 10 | ug/L | 100 | ug/L | Final
178 | af | Commercial | 1st Floor | Kitchen Sink | Northwest | FGW04af | 2016-02-08 | 14:29 | NW kitchen sink | Used Filter | Filtered Water - Used Tap Filter | PUR |  | 30 |  | Zinc | N | 0.01 | U | mg/L | 1.1 | ug/L | 10 | ug/L | Final
178 | af | Commercial | 1st Floor | Kitchen Sink | Northwest | FGW04af | 2016-02-08 | 14:29 | NW kitchen sink | Used Filter | Filtered Water - Used Tap Filter | PUR |  | 30 |  | Chromium | N | 5 | U | ug/L | 1.1 | ug/L | 5 | ug/L | Final
178 | af | Commercial | 1st Floor | Kitchen Sink | Northwest | FGW05af | 2016-02-08 | 14:47 | NW kitchen sink | No Filter | Unfiltered | None |  |  |  | Sodium | Y | 4.8 |  | mg/L | 100 | ug/L | 1000 | ug/L | Final
178 | af | Commercial | 1st Floor | Kitchen Sink | Northwest | FGW05af | 2016-02-08 | 14:47 | NW kitchen sink | No Filter | Unfiltered | None |  |  |  | Magnesium | Y | 7.7 |  | mg/L | 25 | ug/L | 250 | ug/L | Final
178 | af | Commercial | 1st Floor | Kitchen Sink | Northwest | FGW05af | 2016-02-08 | 14:47 | NW kitchen sink | No Filter | Unfiltered | None |  |  |  | Iron | N | 0.1 | U | mg/L | 10 | ug/L | 100 | ug/L | Final
178 | af | Commercial | 1st Floor | Kitchen Sink | Northwest | FGW05af | 2016-02-08 | 14:47 | NW kitchen sink | No Filter | Unfiltered | None |  |  |  | Calcium | Y | 28 |  | mg/L | 25 | ug/L | 250 | ug/L | Final
178 | af | Commercial | 1st Floor | Kitchen Sink | Northwest | FGW05af | 2016-02-08 | 14:47 | NW kitchen sink | No Filter | Unfiltered | None |  |  |  | Manganese | N | 0.005 | U | mg/L | 0.5 | ug/L | 5 | ug/L | Final
178 | af | Commercial | 1st Floor | Kitchen Sink | Northwest | FGW05af | 2016-02-08 | 14:47 | NW kitchen sink | No Filter | Unfiltered | None |  |  |  | Aluminum | N | 0.1 | U | mg/L | 17 | ug/L | 100 | ug/L | Final
178 | af | Commercial | 1st Floor | Kitchen Sink | Northwest | FGW05af | 2016-02-08 | 14:47 | NW kitchen sink | No Filter | Unfiltered | None |  |  |  | Potassium | N | 1 | U | mg/L | 83 | ug/L | 1000 | ug/L | Final
178 | af | Commercial | 1st Floor | Kitchen Sink | Northwest | FGW05af | 2016-02-08 | 14:47 | NW kitchen sink | No Filter | Unfiltered | None |  |  |  | Zinc | N | 0.01 | U | mg/L | 1.1 | ug/L | 10 | ug/L | Final
178 | af | Commercial | 1st Floor | Kitchen Sink | Northwest | FGW05af | 2016-02-08 | 14:47 | NW kitchen sink | No Filter | Unfiltered | None |  |  |  | Chromium | N | 5 | U | ug/L | 1.1 | ug/L | 5 | ug/L | Final
178 | af | Commercial | 1st Floor | Kitchen Sink | Northwest | FGW06af | 2016-02-08 | 14:49 | NW kitchen sink | New Filter | Filtered Water - New Tap Filter | PUR |  | 0 |  | Aluminum | N | 0.1 | U | mg/L | 17 | ug/L | 100 | ug/L | Final
178 | af | Commercial | 1st Floor | Kitchen Sink | Northwest | FGW06af | 2016-02-08 | 14:49 | NW kitchen sink | New Filter | Filtered Water - New Tap Filter | PUR |  | 0 |  | Sodium | Y | 6.8 |  | mg/L | 100 | ug/L | 1000 | ug/L | Final
178 | af | Commercial | 1st Floor | Kitchen Sink | Northwest | FGW06af | 2016-02-08 | 14:49 | NW kitchen sink | New Filter | Filtered Water - New Tap Filter | PUR |  | 0 |  | Magnesium | Y | 8.7 |  | mg/L | 25 | ug/L | 250 | ug/L | Final
178 | af | Commercial | 1st Floor | Kitchen Sink | Northwest | FGW06af | 2016-02-08 | 14:49 | NW kitchen sink | New Filter | Filtered Water - New Tap Filter | PUR |  | 0 |  | Manganese | N | 0.005 | U | mg/L | 0.5 | ug/L | 5 | ug/L | Final
178 | af | Commercial | 1st Floor | Kitchen Sink | Northwest | FGW06af | 2016-02-08 | 14:49 | NW kitchen sink | New Filter | Filtered Water - New Tap Filter | PUR |  | 0 |  | Potassium | Y | 8.5 |  | mg/L | 83 | ug/L | 1000 | ug/L | Final
178 | af | Commercial | 1st Floor | Kitchen Sink | Northwest | FGW06af | 2016-02-08 | 14:49 | NW kitchen sink | New Filter | Filtered Water - New Tap Filter | PUR |  | 0 |  | Calcium | Y | 23 |  | mg/L | 25 | ug/L | 250 | ug/L | Final
178 | af | Commercial | 1st Floor | Kitchen Sink | Northwest | FGW06af | 2016-02-08 | 14:49 | NW kitchen sink | New Filter | Filtered Water - New Tap Filter | PUR |  | 0 |  | Iron | N | 0.1 | U | mg/L | 10 | ug/L | 100 | ug/L | Final
178 | af | Commercial | 1st Floor | Kitchen Sink | Northwest | FGW06af | 2016-02-08 | 14:49 | NW kitchen sink | New Filter | Filtered Water - New Tap Filter | PUR |  | 0 |  | Chromium | N | 5 | U | ug/L | 1.1 | ug/L | 5 | ug/L | Final
178 | af | Commercial | 1st Floor | Kitchen Sink | Northwest | FGW06af | 2016-02-08 | 14:49 | NW kitchen sink | New Filter | Filtered Water - New Tap Filter | PUR |  | 0 |  | Zinc | N | 0.01 | U | mg/L | 1.1 | ug/L | 10 | ug/L | Final
178 | af | Commercial | 1st Floor | Bathroom Sink | Infant West | FGW14af | 2016-02-08 | 15:44 | Infant bathroom decided to filter because water looked colored. | New Filter | Filtered Water - New Tap Filter | PUR |  | 0 |  | Zinc | N | 0.01 | U | mg/L | 1.1 | ug/L | 10 | ug/L | Final
178 | af | Commercial | 1st Floor | Kitchen Sink | Infant East | FGW15af | 2016-02-08 | 15:45 | Infant room east | No Filter | Unfiltered | None |  |  |  | Manganese | Y | 0.21 |  | mg/L | 0.5 | ug/L | 5 | ug/L | Final
178 | af | Commercial | 1st Floor | Kitchen Sink | Infant East | FGW15af | 2016-02-08 | 15:45 | Infant room east | No Filter | Unfiltered | None |  |  |  | Potassium | Y | 1 |  | mg/L | 83 | ug/L | 1000 | ug/L | Final
178 | af | Commercial | 1st Floor | Kitchen Sink | Infant East | FGW15af | 2016-02-08 | 15:45 | Infant room east | No Filter | Unfiltered | None |  |  |  | Magnesium | Y | 7.6 |  | mg/L | 25 | ug/L | 250 | ug/L | Final
178 | af | Commercial | 1st Floor | Kitchen Sink | Infant East | FGW15af | 2016-02-08 | 15:45 | Infant room east | No Filter | Unfiltered | None |  |  |  | Iron | Y | 1.6 |  | mg/L | 10 | ug/L | 100 | ug/L | Final
178 | af | Commercial | 1st Floor | Kitchen Sink | Infant East | FGW15af | 2016-02-08 | 15:45 | Infant room east | No Filter | Unfiltered | None |  |  |  | Aluminum | Y | 0.85 |  | mg/L | 17 | ug/L | 100 | ug/L | Final
178 | af | Commercial | 1st Floor | Kitchen Sink | Infant East | FGW15af | 2016-02-08 | 15:45 | Infant room east | No Filter | Unfiltered | None |  |  |  | Sodium | Y | 4.8 |  | mg/L | 100 | ug/L | 1000 | ug/L | Final
178 | af | Commercial | 1st Floor | Kitchen Sink | Infant East | FGW15af | 2016-02-08 | 15:45 | Infant room east | No Filter | Unfiltered | None |  |  |  | Calcium | Y | 28 |  | mg/L | 25 | ug/L | 250 | ug/L | Final
178 | af | Commercial | 1st Floor | Kitchen Sink | Infant East | FGW15af | 2016-02-08 | 15:45 | Infant room east | No Filter | Unfiltered | None |  |  |  | Copper | Y | 870 |  | ug/L | 4.1 | ug/L | 10 | ug/L | Final
178 | af | Commercial | 1st Floor | Kitchen Sink | Infant East | FGW15af | 2016-02-08 | 15:45 | Infant room east | No Filter | Unfiltered | None |  |  |  | Zinc | Y | 0.077 |  | mg/L | 1.1 | ug/L | 10 | ug/L | Final
178 | af | Commercial | 1st Floor | Kitchen Sink | Infant East | FGW15af | 2016-02-08 | 15:45 | Infant room east | No Filter | Unfiltered | None |  |  |  | Chromium | N | 5 | U | ug/L | 1.1 | ug/L | 5 | ug/L | Final
178 | af | Commercial | 1st Floor | Kitchen Sink | Infant East | FGW16af | 2016-02-08 | 15:45 | Infant room east | New Filter | Filtered Water - New Tap Filter | PUR |  | 0 |  | Sodium | Y | 8 |  | mg/L | 100 | ug/L | 1000 | ug/L | Final
178 | af | Commercial | 1st Floor | Kitchen Sink | Infant East | FGW16af | 2016-02-08 | 15:45 | Infant room east | New Filter | Filtered Water - New Tap Filter | PUR |  | 0 |  | Aluminum | N | 0.1 | U | mg/L | 17 | ug/L | 100 | ug/L | Final
178 | af | Commercial | 1st Floor | Kitchen Sink | Infant East | FGW16af | 2016-02-08 | 15:45 | Infant room east | New Filter | Filtered Water - New Tap Filter | PUR |  | 0 |  | Calcium | Y | 22 |  | mg/L | 25 | ug/L | 250 | ug/L | Final
178 | af | Commercial | 1st Floor | Kitchen Sink | Infant East | FGW16af | 2016-02-08 | 15:45 | Infant room east | New Filter | Filtered Water - New Tap Filter | PUR |  | 0 |  | Iron | N | 0.1 | U | mg/L | 10 | ug/L | 100 | ug/L | Final
178 | af | Commercial | 1st Floor | Kitchen Sink | Infant East | FGW16af | 2016-02-08 | 15:45 | Infant room east | New Filter | Filtered Water - New Tap Filter | PUR |  | 0 |  | Magnesium | Y | 8.2 |  | mg/L | 25 | ug/L | 250 | ug/L | Final
178 | af | Commercial | 1st Floor | Kitchen Sink | Infant East | FGW16af | 2016-02-08 | 15:45 | Infant room east | New Filter | Filtered Water - New Tap Filter | PUR |  | 0 |  | Manganese | N | 0.005 | U | mg/L | 0.5 | ug/L | 5 | ug/L | Final
178 | af | Commercial | 1st Floor | Kitchen Sink | Infant East | FGW16af | 2016-02-08 | 15:45 | Infant room east | New Filter | Filtered Water - New Tap Filter | PUR |  | 0 |  | Potassium | Y | 7.4 |  | mg/L | 83 | ug/L | 1000 | ug/L | Final
178 | af | Commercial | 1st Floor | Kitchen Sink | Infant East | FGW16af | 2016-02-08 | 15:45 | Infant room east | New Filter | Filtered Water - New Tap Filter | PUR |  | 0 |  | Zinc | N | 0.01 | U | mg/L | 1.1 | ug/L | 10 | ug/L | Final
178 | af | Commercial | 1st Floor | Kitchen Sink | Infant East | FGW16af | 2016-02-08 | 15:45 | Infant room east | New Filter | Filtered Water - New Tap Filter | PUR |  | 0 |  | Chromium | N | 5 | U | ug/L | 1.1 | ug/L | 5 | ug/L | Final
178 | af | Commercial | 1st Floor | Kitchen Sink | Infant West | FGW17af | 2016-02-08 | 15:50 | Infant sink west | New Filter | Filtered Water - New Tap Filter | PUR |  | 0 |  | Sodium | Y | 5.3 |  | mg/L | 100 | ug/L | 1000 | ug/L | Final
178 | af | Commercial | 1st Floor | Kitchen Sink | Infant West | FGW17af | 2016-02-08 | 15:50 | Infant sink west | New Filter | Filtered Water - New Tap Filter | PUR |  | 0 |  | Aluminum | N | 0.1 | U | mg/L | 17 | ug/L | 100 | ug/L | Final
178 | af | Commercial | 1st Floor | Kitchen Sink | Infant West | FGW17af | 2016-02-08 | 15:50 | Infant sink west | New Filter | Filtered Water - New Tap Filter | PUR |  | 0 |  | Calcium | Y | 27 |  | mg/L | 25 | ug/L | 250 | ug/L | Final
178 | af | Commercial | 1st Floor | Kitchen Sink | Infant West | FGW17af | 2016-02-08 | 15:50 | Infant sink west | New Filter | Filtered Water - New Tap Filter | PUR |  | 0 |  | Iron | N | 0.1 | U | mg/L | 10 | ug/L | 100 | ug/L | Final
178 | af | Commercial | 1st Floor | Kitchen Sink | Infant West | FGW17af | 2016-02-08 | 15:50 | Infant sink west | New Filter | Filtered Water - New Tap Filter | PUR |  | 0 |  | Magnesium | Y | 7.8 |  | mg/L | 25 | ug/L | 250 | ug/L | Final
178 | af | Commercial | 1st Floor | Kitchen Sink | Northeast | FGW02af | 2016-02-08 | 14:26 | NE kitchen sink | No Filter | Unfiltered | None |  |  |  | Copper | Y | 66 | D | ug/L | 0.14 | ug/L | 1 | ug/L | Final
178 | af | Commercial | 1st Floor | Kitchen Sink | Northeast | FGW03af | 2016-02-08 | 14:27 | NE kitchen sink | New Filter | Filtered Water - New Tap Filter | PUR |  | 0 |  | Cadmium | N | 0.5 | U | ug/L | 0.066 | ug/L | 0.5 | ug/L | Final
178 | af | Commercial | 1st Floor | Kitchen Sink | Northeast | FGW03af | 2016-02-08 | 14:27 | NE kitchen sink | New Filter | Filtered Water - New Tap Filter | PUR |  | 0 |  | Copper | N | 1 | U | ug/L | 0.14 | ug/L | 1 | ug/L | Final
178 | af | Commercial | 1st Floor | Kitchen Sink | Northeast | FGW03af | 2016-02-08 | 14:27 | NE kitchen sink | New Filter | Filtered Water - New Tap Filter | PUR |  | 0 |  | Lead | N | 0.5 | U | ug/L | 0.038 | ug/L | 0.5 | ug/L | Final
178 | af | Commercial | 1st Floor | Kitchen Sink | Northeast | FGW03af | 2016-02-08 | 14:27 | NE kitchen sink | New Filter | Filtered Water - New Tap Filter | PUR |  | 0 |  | Nickel | N | 0.001 | U | mg/L | 0.046 | ug/L | 1 | ug/L | Final
178 | af | Commercial | 1st Floor | Kitchen Sink | Northwest | FGW04af | 2016-02-08 | 14:29 | NW kitchen sink | Used Filter | Filtered Water - Used Tap Filter | PUR |  | 30 |  | Cadmium | N | 0.5 | U | ug/L | 0.066 | ug/L | 0.5 | ug/L | Final
178 | af | Commercial | 1st Floor | Kitchen Sink | Northwest | FGW04af | 2016-02-08 | 14:29 | NW kitchen sink | Used Filter | Filtered Water - Used Tap Filter | PUR |  | 30 |  | Copper | N | 1 | U | ug/L | 0.14 | ug/L | 1 | ug/L | Final
178 | af | Commercial | 1st Floor | Kitchen Sink | Northwest | FGW06af | 2016-02-08 | 14:49 | NW kitchen sink | New Filter | Filtered Water - New Tap Filter | PUR |  | 0 |  | Copper | N | 1 | U | ug/L | 0.14 | ug/L | 1 | ug/L | Final
178 | af | Commercial | 1st Floor | Kitchen Sink | Northwest | FGW06af | 2016-02-08 | 14:49 | NW kitchen sink | New Filter | Filtered Water - New Tap Filter | PUR |  | 0 |  | Cadmium | N | 0.5 | U | ug/L | 0.066 | ug/L | 0.5 | ug/L | Final
178 | af | Commercial | 1st Floor | Kitchen Sink | Northwest | FGW06af | 2016-02-08 | 14:49 | NW kitchen sink | New Filter | Filtered Water - New Tap Filter | PUR |  | 0 |  | Nickel | N | 0.001 | U | mg/L | 0.046 | ug/L | 1 | ug/L | Final
178 | af | Commercial | 1st Floor | Kitchen Sink | Infant South | FGW09af | 2016-02-08 | 15:21 | Infants kitchen south end | Used Filter | Filtered Water - Used Tap Filter | Brita |  | 30 |  | Copper | N | 1 | U | ug/L | 0.14 | ug/L | 1 | ug/L | Final
178 | af | Commercial | 1st Floor | Kitchen Sink | Infant South | FGW10af | 2016-02-08 | 15:23 | infant kitchen south end | No Filter | Unfiltered | None |  | 30 |  | Lead | Y | 3.7 | D | ug/L | 0.038 | ug/L | 0.5 | ug/L | Final
178 | af | Commercial | 1st Floor | Kitchen Sink | Infant South | FGW10af | 2016-02-08 | 15:23 | infant kitchen south end | No Filter | Unfiltered | None |  | 30 |  | Cadmium | N | 0.5 | U | ug/L | 0.066 | ug/L | 0.5 | ug/L | Final
178 | af | Commercial | 1st Floor | Kitchen Sink | Infant South | FGW10af | 2016-02-08 | 15:23 | infant kitchen south end | No Filter | Unfiltered | None |  | 30 |  | Copper | Y | 95 | D | ug/L | 0.14 | ug/L | 1 | ug/L | Final
178 | af | Commercial | 1st Floor | Kitchen Sink | Infant South | FGW10af | 2016-02-08 | 15:23 | infant kitchen south end | No Filter | Unfiltered | None |  | 30 |  | Nickel | N | 0.001 | U | mg/L | 0.046 | ug/L | 1 | ug/L | Final
178 | af | Commercial | 1st Floor | Kitchen Sink | Infant South | FGW11af | 2016-02-08 | 15:32 | infant kitchen south end | New Filter | Filtered Water - New Tap Filter | PUR |  | 0 |  | Cadmium | N | 0.5 | U | ug/L | 0.066 | ug/L | 0.5 | ug/L | Final
178 | af | Commercial | 1st Floor | Kitchen Sink | Infant South | FGW11af | 2016-02-08 | 15:32 | infant kitchen south end | New Filter | Filtered Water - New Tap Filter | PUR |  | 0 |  | Nickel | N | 0.001 | U | mg/L | 0.046 | ug/L | 1 | ug/L | Final
178 | af | Commercial | 1st Floor | Bathroom Sink | Infant West | FGW13af | 2016-02-08 | 15:38 | Infant bathroom | No Filter | Unfiltered | None |  |  |  | Nickel | Y | 0.0032 | D | mg/L | 0.046 | ug/L | 1 | ug/L | Final
178 | af | Commercial | 1st Floor | Bathroom Sink | Infant West | FGW14af | 2016-02-08 | 15:44 | Infant bathroom decided to filter because water looked colored. | New Filter | Filtered Water - New Tap Filter | PUR |  | 0 |  | Lead | N | 0.5 | U | ug/L | 0.038 | ug/L | 0.5 | ug/L | Final
178 | af | Commercial | 1st Floor | Bathroom Sink | Infant West | FGW14af | 2016-02-08 | 15:44 | Infant bathroom decided to filter because water looked colored. | New Filter | Filtered Water - New Tap Filter | PUR |  | 0 |  | Copper | Y | 1.3 | D | ug/L | 0.14 | ug/L | 1 | ug/L | Final
178 | af | Commercial | 1st Floor | Kitchen Sink | Infant South | FGW09af | 2016-02-08 | 15:21 | Infants kitchen south end | Used Filter | Filtered Water - Used Tap Filter | Brita |  | 30 |  | Potassium | N | 1 | U | mg/L | 83 | ug/L | 1000 | ug/L | Final
178 | af | Commercial | 1st Floor | Kitchen Sink | Infant South | FGW09af | 2016-02-08 | 15:21 | Infants kitchen south end | Used Filter | Filtered Water - Used Tap Filter | Brita |  | 30 |  | Manganese | N | 0.005 | U | mg/L | 0.5 | ug/L | 5 | ug/L | Final
178 | af | Commercial | 1st Floor | Kitchen Sink | Infant South | FGW09af | 2016-02-08 | 15:21 | Infants kitchen south end | Used Filter | Filtered Water - Used Tap Filter | Brita |  | 30 |  | Magnesium | Y | 7.9 |  | mg/L | 25 | ug/L | 250 | ug/L | Final
178 | af | Commercial | 1st Floor | Kitchen Sink | Infant South | FGW09af | 2016-02-08 | 15:21 | Infants kitchen south end | Used Filter | Filtered Water - Used Tap Filter | Brita |  | 30 |  | Iron | N | 0.1 | U | mg/L | 10 | ug/L | 100 | ug/L | Final
178 | af | Commercial | 1st Floor | Kitchen Sink | Infant South | FGW09af | 2016-02-08 | 15:21 | Infants kitchen south end | Used Filter | Filtered Water - Used Tap Filter | Brita |  | 30 |  | Aluminum | N | 0.1 | U | mg/L | 17 | ug/L | 100 | ug/L | Final
178 | af | Commercial | 1st Floor | Kitchen Sink | Infant South | FGW09af | 2016-02-08 | 15:21 | Infants kitchen south end | Used Filter | Filtered Water - Used Tap Filter | Brita |  | 30 |  | Sodium | Y | 34 |  | mg/L | 100 | ug/L | 1000 | ug/L | Final
178 | af | Commercial | 1st Floor | Kitchen Sink | Infant South | FGW09af | 2016-02-08 | 15:21 | Infants kitchen south end | Used Filter | Filtered Water - Used Tap Filter | Brita |  | 30 |  | Calcium | Y | 4.1 |  | mg/L | 25 | ug/L | 250 | ug/L | Final
178 | af | Commercial | 1st Floor | Kitchen Sink | Infant South | FGW09af | 2016-02-08 | 15:21 | Infants kitchen south end | Used Filter | Filtered Water - Used Tap Filter | Brita |  | 30 |  | Chromium | N | 5 | U | ug/L | 1.1 | ug/L | 5 | ug/L | Final
178 | af | Commercial | 1st Floor | Kitchen Sink | Infant South | FGW09af | 2016-02-08 | 15:21 | Infants kitchen south end | Used Filter | Filtered Water - Used Tap Filter | Brita |  | 30 |  | Zinc | N | 0.01 | U | mg/L | 1.1 | ug/L | 10 | ug/L | Final
178 | af | Commercial | 1st Floor | Kitchen Sink | Infant South | FGW10af | 2016-02-08 | 15:23 | infant kitchen south end | No Filter | Unfiltered | None |  | 30 |  | Iron | N | 0.1 | U | mg/L | 10 | ug/L | 100 | ug/L | Final
178 | af | Commercial | 1st Floor | Kitchen Sink | Infant South | FGW10af | 2016-02-08 | 15:23 | infant kitchen south end | No Filter | Unfiltered | None |  | 30 |  | Calcium | Y | 28 |  | mg/L | 25 | ug/L | 250 | ug/L | Final
178 | af | Commercial | 1st Floor | Kitchen Sink | Infant South | FGW10af | 2016-02-08 | 15:23 | infant kitchen south end | No Filter | Unfiltered | None |  | 30 |  | Aluminum | N | 0.1 | U | mg/L | 17 | ug/L | 100 | ug/L | Final
178 | af | Commercial | 1st Floor | Kitchen Sink | Infant South | FGW10af | 2016-02-08 | 15:23 | infant kitchen south end | No Filter | Unfiltered | None |  | 30 |  | Manganese | N | 0.005 | U | mg/L | 0.5 | ug/L | 5 | ug/L | Final
178 | af | Commercial | 1st Floor | Kitchen Sink | Infant South | FGW10af | 2016-02-08 | 15:23 | infant kitchen south end | No Filter | Unfiltered | None |  | 30 |  | Potassium | Y | 1 |  | mg/L | 83 | ug/L | 1000 | ug/L | Final
178 | af | Commercial | 1st Floor | Kitchen Sink | Infant South | FGW10af | 2016-02-08 | 15:23 | infant kitchen south end | No Filter | Unfiltered | None |  | 30 |  | Sodium | Y | 4.8 |  | mg/L | 100 | ug/L | 1000 | ug/L | Final
178 | af | Commercial | 1st Floor | Kitchen Sink | Infant South | FGW10af | 2016-02-08 | 15:23 | infant kitchen south end | No Filter | Unfiltered | None |  | 30 |  | Magnesium | Y | 7.6 |  | mg/L | 25 | ug/L | 250 | ug/L | Final
178 | af | Commercial | 1st Floor | Kitchen Sink | Infant South | FGW10af | 2016-02-08 | 15:23 | infant kitchen south end | No Filter | Unfiltered | None |  | 30 |  | Chromium | N | 5 | U | ug/L | 1.1 | ug/L | 5 | ug/L | Final
178 | af | Commercial | 1st Floor | Kitchen Sink | Infant South | FGW10af | 2016-02-08 | 15:23 | infant kitchen south end | No Filter | Unfiltered | None |  | 30 |  | Zinc | Y | 0.019 |  | mg/L | 1.1 | ug/L | 10 | ug/L | Final
178 | af | Commercial | 1st Floor | Kitchen Sink | Infant South | FGW11af | 2016-02-08 | 15:32 | infant kitchen south end | New Filter | Filtered Water - New Tap Filter | PUR |  | 0 |  | Magnesium | Y | 8.5 |  | mg/L | 25 | ug/L | 250 | ug/L | Final
178 | af | Commercial | 1st Floor | Kitchen Sink | Infant South | FGW11af | 2016-02-08 | 15:32 | infant kitchen south end | New Filter | Filtered Water - New Tap Filter | PUR |  | 0 |  | Sodium | Y | 7.7 |  | mg/L | 100 | ug/L | 1000 | ug/L | Final
178 | af | Commercial | 1st Floor | Kitchen Sink | Infant South | FGW11af | 2016-02-08 | 15:32 | infant kitchen south end | New Filter | Filtered Water - New Tap Filter | PUR |  | 0 |  | Manganese | N | 0.005 | U | mg/L | 0.5 | ug/L | 5 | ug/L | Final
178 | af | Commercial | 1st Floor | Kitchen Sink | Infant South | FGW11af | 2016-02-08 | 15:32 | infant kitchen south end | New Filter | Filtered Water - New Tap Filter | PUR |  | 0 |  | Iron | N | 0.1 | U | mg/L | 10 | ug/L | 100 | ug/L | Final
178 | af | Commercial | 1st Floor | Kitchen Sink | Infant South | FGW11af | 2016-02-08 | 15:32 | infant kitchen south end | New Filter | Filtered Water - New Tap Filter | PUR |  | 0 |  | Calcium | Y | 22 |  | mg/L | 25 | ug/L | 250 | ug/L | Final
178 | af | Commercial | 1st Floor | Kitchen Sink | Infant South | FGW11af | 2016-02-08 | 15:32 | infant kitchen south end | New Filter | Filtered Water - New Tap Filter | PUR |  | 0 |  | Aluminum | N | 0.1 | U | mg/L | 17 | ug/L | 100 | ug/L | Final
178 | af | Commercial | 1st Floor | Kitchen Sink | Infant South | FGW11af | 2016-02-08 | 15:32 | infant kitchen south end | New Filter | Filtered Water - New Tap Filter | PUR |  | 0 |  | Potassium | Y | 9.5 |  | mg/L | 83 | ug/L | 1000 | ug/L | Final
178 | af | Commercial | 1st Floor | Kitchen Sink | Infant South | FGW11af | 2016-02-08 | 15:32 | infant kitchen south end | New Filter | Filtered Water - New Tap Filter | PUR |  | 0 |  | Chromium | N | 5 | U | ug/L | 1.1 | ug/L | 5 | ug/L | Final
178 | af | Commercial | 1st Floor | Kitchen Sink | Infant South | FGW11af | 2016-02-08 | 15:32 | infant kitchen south end | New Filter | Filtered Water - New Tap Filter | PUR |  | 0 |  | Zinc | N | 0.01 | U | mg/L | 1.1 | ug/L | 10 | ug/L | Final
178 | af | Commercial | 1st Floor | Kitchen Sink | Infant West | FGW12af | 2016-02-08 | 15:37 | Infant west | No Filter | Unfiltered | None |  |  |  | Aluminum | N | 0.1 | U | mg/L | 17 | ug/L | 100 | ug/L | Final
178 | af | Commercial | 1st Floor | Kitchen Sink | Infant West | FGW12af | 2016-02-08 | 15:37 | Infant west | No Filter | Unfiltered | None |  |  |  | Calcium | Y | 27 |  | mg/L | 25 | ug/L | 250 | ug/L | Final
178 | af | Commercial | 1st Floor | Kitchen Sink | Infant West | FGW12af | 2016-02-08 | 15:37 | Infant west | No Filter | Unfiltered | None |  |  |  | Iron | N | 0.1 | U | mg/L | 10 | ug/L | 100 | ug/L | Final
178 | af | Commercial | 1st Floor | Kitchen Sink | Infant West | FGW12af | 2016-02-08 | 15:37 | Infant west | No Filter | Unfiltered | None |  |  |  | Magnesium | Y | 7.5 |  | mg/L | 25 | ug/L | 250 | ug/L | Final
178 | af | Commercial | 1st Floor | Kitchen Sink | Infant West | FGW12af | 2016-02-08 | 15:37 | Infant west | No Filter | Unfiltered | None |  |  |  | Manganese | N | 0.005 | U | mg/L | 0.5 | ug/L | 5 | ug/L | Final
178 | af | Commercial | 1st Floor | Kitchen Sink | Infant West | FGW12af | 2016-02-08 | 15:37 | Infant west | No Filter | Unfiltered | None |  |  |  | Potassium | N | 1 | U | mg/L | 83 | ug/L | 1000 | ug/L | Final
178 | af | Commercial | 1st Floor | Kitchen Sink | Infant West | FGW12af | 2016-02-08 | 15:37 | Infant west | No Filter | Unfiltered | None |  |  |  | Sodium | Y | 4.7 |  | mg/L | 100 | ug/L | 1000 | ug/L | Final
178 | af | Commercial | 1st Floor | Kitchen Sink | Infant West | FGW12af | 2016-02-08 | 15:37 | Infant west | No Filter | Unfiltered | None |  |  |  | Zinc | N | 0.01 | U | mg/L | 1.1 | ug/L | 10 | ug/L | Final
178 | af | Commercial | 1st Floor | Kitchen Sink | Infant West | FGW12af | 2016-02-08 | 15:37 | Infant west | No Filter | Unfiltered | None |  |  |  | Chromium | N | 5 | U | ug/L | 1.1 | ug/L | 5 | ug/L | Final
178 | af | Commercial | 1st Floor | Bathroom Sink | Infant West | FGW13af | 2016-02-08 | 15:38 | Infant bathroom | No Filter | Unfiltered | None |  |  |  | Manganese | Y | 0.077 |  | mg/L | 0.5 | ug/L | 5 | ug/L | Final
178 | af | Commercial | 1st Floor | Bathroom Sink | Infant West | FGW13af | 2016-02-08 | 15:38 | Infant bathroom | No Filter | Unfiltered | None |  |  |  | Magnesium | Y | 7.6 |  | mg/L | 25 | ug/L | 250 | ug/L | Final
178 | af | Commercial | 1st Floor | Bathroom Sink | Infant West | FGW13af | 2016-02-08 | 15:38 | Infant bathroom | No Filter | Unfiltered | None |  |  |  | Iron | Y | 1.4 |  | mg/L | 10 | ug/L | 100 | ug/L | Final
178 | af | Commercial | 1st Floor | Bathroom Sink | Infant West | FGW13af | 2016-02-08 | 15:38 | Infant bathroom | No Filter | Unfiltered | None |  |  |  | Calcium | Y | 28 |  | mg/L | 25 | ug/L | 250 | ug/L | Final
178 | af | Commercial | 1st Floor | Bathroom Sink | Infant West | FGW13af | 2016-02-08 | 15:38 | Infant bathroom | No Filter | Unfiltered | None |  |  |  | Aluminum | Y | 0.65 |  | mg/L | 17 | ug/L | 100 | ug/L | Final
178 | af | Commercial | 1st Floor | Bathroom Sink | Infant West | FGW13af | 2016-02-08 | 15:38 | Infant bathroom | No Filter | Unfiltered | None |  |  |  | Sodium | Y | 4.8 |  | mg/L | 100 | ug/L | 1000 | ug/L | Final
178 | af | Commercial | 1st Floor | Bathroom Sink | Infant West | FGW13af | 2016-02-08 | 15:38 | Infant bathroom | No Filter | Unfiltered | None |  |  |  | Potassium | Y | 1 |  | mg/L | 83 | ug/L | 1000 | ug/L | Final
178 | af | Commercial | 1st Floor | Bathroom Sink | Infant West | FGW13af | 2016-02-08 | 15:38 | Infant bathroom | No Filter | Unfiltered | None |  |  |  | Zinc | Y | 0.52 |  | mg/L | 1.1 | ug/L | 10 | ug/L | Final
178 | af | Commercial | 1st Floor | Bathroom Sink | Infant West | FGW13af | 2016-02-08 | 15:38 | Infant bathroom | No Filter | Unfiltered | None |  |  |  | Lead | Y | 270 |  | ug/L | 2.1 | ug/L | 20 | ug/L | Final
178 | af | Commercial | 1st Floor | Bathroom Sink | Infant West | FGW13af | 2016-02-08 | 15:38 | Infant bathroom | No Filter | Unfiltered | None |  |  |  | Chromium | N | 5 | U | ug/L | 1.1 | ug/L | 5 | ug/L | Final
178 | af | Commercial | 1st Floor | Bathroom Sink | Infant West | FGW14af | 2016-02-08 | 15:44 | Infant bathroom decided to filter because water looked colored. | New Filter | Filtered Water - New Tap Filter | PUR |  | 0 |  | Sodium | Y | 7.2 |  | mg/L | 100 | ug/L | 1000 | ug/L | Final
178 | af | Commercial | 1st Floor | Bathroom Sink | Infant West | FGW14af | 2016-02-08 | 15:44 | Infant bathroom decided to filter because water looked colored. | New Filter | Filtered Water - New Tap Filter | PUR |  | 0 |  | Potassium | Y | 7.9 |  | mg/L | 83 | ug/L | 1000 | ug/L | Final
178 | af | Commercial | 1st Floor | Bathroom Sink | Infant West | FGW14af | 2016-02-08 | 15:44 | Infant bathroom decided to filter because water looked colored. | New Filter | Filtered Water - New Tap Filter | PUR |  | 0 |  | Aluminum | N | 0.1 | U | mg/L | 17 | ug/L | 100 | ug/L | Final
178 | af | Commercial | 1st Floor | Bathroom Sink | Infant West | FGW14af | 2016-02-08 | 15:44 | Infant bathroom decided to filter because water looked colored. | New Filter | Filtered Water - New Tap Filter | PUR |  | 0 |  | Manganese | N | 0.005 | U | mg/L | 0.5 | ug/L | 5 | ug/L | Final
178 | af | Commercial | 1st Floor | Bathroom Sink | Infant West | FGW14af | 2016-02-08 | 15:44 | Infant bathroom decided to filter because water looked colored. | New Filter | Filtered Water - New Tap Filter | PUR |  | 0 |  | Magnesium | Y | 8.4 |  | mg/L | 25 | ug/L | 250 | ug/L | Final
178 | af | Commercial | 1st Floor | Bathroom Sink | Infant West | FGW14af | 2016-02-08 | 15:44 | Infant bathroom decided to filter because water looked colored. | New Filter | Filtered Water - New Tap Filter | PUR |  | 0 |  | Iron | N | 0.1 | U | mg/L | 10 | ug/L | 100 | ug/L | Final
178 | af | Commercial | 1st Floor | Bathroom Sink | Infant West | FGW14af | 2016-02-08 | 15:44 | Infant bathroom decided to filter because water looked colored. | New Filter | Filtered Water - New Tap Filter | PUR |  | 0 |  | Calcium | Y | 23 |  | mg/L | 25 | ug/L | 250 | ug/L | Final
178 | af | Commercial | 1st Floor | Bathroom Sink | Infant West | FGW14af | 2016-02-08 | 15:44 | Infant bathroom decided to filter because water looked colored. | New Filter | Filtered Water - New Tap Filter | PUR |  | 0 |  | Chromium | N | 5 | U | ug/L | 1.1 | ug/L | 5 | ug/L | Final
178 | af | Commercial | 1st Floor | Bathroom Sink | Infant West | FGW14af | 2016-02-08 | 15:44 | Infant bathroom decided to filter because water looked colored. | New Filter | Filtered Water - New Tap Filter | PUR |  | 0 |  | Cadmium | N | 0.5 | U | ug/L | 0.066 | ug/L | 0.5 | ug/L | Final
178 | af | Commercial | 1st Floor | Bathroom Sink | Infant West | FGW14af | 2016-02-08 | 15:44 | Infant bathroom decided to filter because water looked colored. | New Filter | Filtered Water - New Tap Filter | PUR |  | 0 |  | Nickel | N | 0.001 | U | mg/L | 0.046 | ug/L | 1 | ug/L | Final
178 | af | Commercial | 1st Floor | Kitchen Sink | Infant East | FGW15af | 2016-02-08 | 15:45 | Infant room east | No Filter | Unfiltered | None |  |  |  | Cadmium | N | 0.5 | U | ug/L | 0.066 | ug/L | 0.5 | ug/L | Final
178 | af | Commercial | 1st Floor | Kitchen Sink | Infant East | FGW15af | 2016-02-08 | 15:45 | Infant room east | No Filter | Unfiltered | None |  |  |  | Nickel | Y | 0.0011 | D | mg/L | 0.046 | ug/L | 1 | ug/L | Final
178 | af | Commercial | 1st Floor | Kitchen Sink | Infant West | FGW17af | 2016-02-08 | 15:50 | Infant sink west | New Filter | Filtered Water - New Tap Filter | PUR |  | 0 |  | Cadmium | N | 0.5 | U | ug/L | 0.066 | ug/L | 0.5 | ug/L | Final
178 | af | Commercial | 1st Floor | Kitchen Sink | Infant West | FGW17af | 2016-02-08 | 15:50 | Infant sink west | New Filter | Filtered Water - New Tap Filter | PUR |  | 0 |  | Copper | N | 1 | U | ug/L | 0.14 | ug/L | 1 | ug/L | Final
178 | af | Commercial | 1st Floor | Kitchen Sink | Infant West | FGW17af | 2016-02-08 | 15:50 | Infant sink west | New Filter | Filtered Water - New Tap Filter | PUR |  | 0 |  | Manganese | N | 0.005 | U | mg/L | 0.5 | ug/L | 5 | ug/L | Final
178 | af | Commercial | 1st Floor | Kitchen Sink | Infant West | FGW17af | 2016-02-08 | 15:50 | Infant sink west | New Filter | Filtered Water - New Tap Filter | PUR |  | 0 |  | Potassium | Y | 2.9 |  | mg/L | 83 | ug/L | 1000 | ug/L | Final
178 | af | Commercial | 1st Floor | Kitchen Sink | Infant West | FGW17af | 2016-02-08 | 15:50 | Infant sink west | New Filter | Filtered Water - New Tap Filter | PUR |  | 0 |  | Chromium | N | 5 | U | ug/L | 1.1 | ug/L | 5 | ug/L | Final
178 | af | Commercial | 1st Floor | Kitchen Sink | Infant West | FGW17af | 2016-02-08 | 15:50 | Infant sink west | New Filter | Filtered Water - New Tap Filter | PUR |  | 0 |  | Zinc | N | 0.01 | U | mg/L | 1.1 | ug/L | 10 | ug/L | Final
178 | af | Commercial | 1st Floor | Kitchen Sink | Northeast | FGW01af | 2016-02-08 | 14:21 | NE kitchen sink | Used Filter | Filtered Water - Used Tap Filter | PUR |  | 20 |  | Cadmium | N | 0.5 | U | ug/L | 0.066 | ug/L | 0.5 | ug/L | Final
178 | af | Commercial | 1st Floor | Kitchen Sink | Northeast | FGW01af | 2016-02-08 | 14:21 | NE kitchen sink | Used Filter | Filtered Water - Used Tap Filter | PUR |  | 20 |  | Copper | N | 1 | U | ug/L | 0.14 | ug/L | 1 | ug/L | Final
178 | af | Commercial | 1st Floor | Kitchen Sink | Northeast | FGW01af | 2016-02-08 | 14:21 | NE kitchen sink | Used Filter | Filtered Water - Used Tap Filter | PUR |  | 20 |  | Lead | N | 0.5 | U | ug/L | 0.038 | ug/L | 0.5 | ug/L | Final
178 | af | Commercial | 1st Floor | Kitchen Sink | Northeast | FGW01af | 2016-02-08 | 14:21 | NE kitchen sink | Used Filter | Filtered Water - Used Tap Filter | PUR |  | 20 |  | Nickel | N | 0.001 | U | mg/L | 0.046 | ug/L | 1 | ug/L | Final
178 | af | Commercial | 1st Floor | Kitchen Sink | Northeast | FGW02af | 2016-02-08 | 14:26 | NE kitchen sink | No Filter | Unfiltered | None |  |  |  | Cadmium | N | 0.5 | U | ug/L | 0.066 | ug/L | 0.5 | ug/L | Final
178 | af | Commercial | 1st Floor | Kitchen Sink | Northeast | FGW02af | 2016-02-08 | 14:26 | NE kitchen sink | No Filter | Unfiltered | None |  |  |  | Lead | Y | 10 | D | ug/L | 0.038 | ug/L | 0.5 | ug/L | Final
178 | af | Commercial | 1st Floor | Kitchen Sink | Northeast | FGW02af | 2016-02-08 | 14:26 | NE kitchen sink | No Filter | Unfiltered | None |  |  |  | Nickel | N | 0.001 | U | mg/L | 0.046 | ug/L | 1 | ug/L | Final
178 | af | Commercial | 1st Floor | Kitchen Sink | Northwest | FGW04af | 2016-02-08 | 14:29 | NW kitchen sink | Used Filter | Filtered Water - Used Tap Filter | PUR |  | 30 |  | Lead | N | 0.5 | U | ug/L | 0.038 | ug/L | 0.5 | ug/L | Final
178 | af | Commercial | 1st Floor | Kitchen Sink | Northwest | FGW04af | 2016-02-08 | 14:29 | NW kitchen sink | Used Filter | Filtered Water - Used Tap Filter | PUR |  | 30 |  | Nickel | N | 0.001 | U | mg/L | 0.046 | ug/L | 1 | ug/L | Final
178 | af | Commercial | 1st Floor | Kitchen Sink | Northwest | FGW05af | 2016-02-08 | 14:47 | NW kitchen sink | No Filter | Unfiltered | None |  |  |  | Cadmium | N | 0.5 | U | ug/L | 0.066 | ug/L | 0.5 | ug/L | Final
178 | af | Commercial | 1st Floor | Kitchen Sink | Northwest | FGW05af | 2016-02-08 | 14:47 | NW kitchen sink | No Filter | Unfiltered | None |  |  |  | Lead | Y | 0.7 | D | ug/L | 0.038 | ug/L | 0.5 | ug/L | Final
178 | af | Commercial | 1st Floor | Kitchen Sink | Northwest | FGW05af | 2016-02-08 | 14:47 | NW kitchen sink | No Filter | Unfiltered | None |  |  |  | Nickel | N | 0.001 | U | mg/L | 0.046 | ug/L | 1 | ug/L | Final
178 | af | Commercial | 1st Floor | Kitchen Sink | Northwest | FGW05af | 2016-02-08 | 14:47 | NW kitchen sink | No Filter | Unfiltered | None |  |  |  | Copper | Y | 15 | D | ug/L | 0.14 | ug/L | 1 | ug/L | Final
178 | af | Commercial | 1st Floor | Kitchen Sink | Northwest | FGW06af | 2016-02-08 | 14:49 | NW kitchen sink | New Filter | Filtered Water - New Tap Filter | PUR |  | 0 |  | Lead | N | 0.5 | U | ug/L | 0.038 | ug/L | 0.5 | ug/L | Final
178 | af | Commercial | 1st Floor | Kitchen Sink | Infant South | FGW09af | 2016-02-08 | 15:21 | Infants kitchen south end | Used Filter | Filtered Water - Used Tap Filter | Brita |  | 30 |  | Nickel | N | 0.001 | U | mg/L | 0.046 | ug/L | 1 | ug/L | Final
178 | af | Commercial | 1st Floor | Kitchen Sink | Infant South | FGW09af | 2016-02-08 | 15:21 | Infants kitchen south end | Used Filter | Filtered Water - Used Tap Filter | Brita |  | 30 |  | Cadmium | N | 0.5 | U | ug/L | 0.066 | ug/L | 0.5 | ug/L | Final
178 | af | Commercial | 1st Floor | Kitchen Sink | Infant South | FGW09af | 2016-02-08 | 15:21 | Infants kitchen south end | Used Filter | Filtered Water - Used Tap Filter | Brita |  | 30 |  | Lead | N | 0.5 | U | ug/L | 0.038 | ug/L | 0.5 | ug/L | Final
178 | af | Commercial | 1st Floor | Kitchen Sink | Infant South | FGW11af | 2016-02-08 | 15:32 | infant kitchen south end | New Filter | Filtered Water - New Tap Filter | PUR |  | 0 |  | Lead | N | 0.5 | U | ug/L | 0.038 | ug/L | 0.5 | ug/L | Final
178 | af | Commercial | 1st Floor | Kitchen Sink | Infant South | FGW11af | 2016-02-08 | 15:32 | infant kitchen south end | New Filter | Filtered Water - New Tap Filter | PUR |  | 0 |  | Copper | N | 1 | U | ug/L | 0.14 | ug/L | 1 | ug/L | Final
178 | af | Commercial | 1st Floor | Kitchen Sink | Infant West | FGW12af | 2016-02-08 | 15:37 | Infant west | No Filter | Unfiltered | None |  |  |  | Copper | Y | 32 | D | ug/L | 0.14 | ug/L | 1 | ug/L | Final
178 | af | Commercial | 1st Floor | Kitchen Sink | Infant West | FGW12af | 2016-02-08 | 15:37 | Infant west | No Filter | Unfiltered | None |  |  |  | Lead | N | 0.5 | U | ug/L | 0.038 | ug/L | 0.5 | ug/L | Final
178 | af | Commercial | 1st Floor | Kitchen Sink | Infant West | FGW12af | 2016-02-08 | 15:37 | Infant west | No Filter | Unfiltered | None |  |  |  | Nickel | N | 0.001 | U | mg/L | 0.046 | ug/L | 1 | ug/L | Final
178 | af | Commercial | 1st Floor | Kitchen Sink | Infant West | FGW12af | 2016-02-08 | 15:37 | Infant west | No Filter | Unfiltered | None |  |  |  | Cadmium | N | 0.5 | U | ug/L | 0.066 | ug/L | 0.5 | ug/L | Final
178 | af | Commercial | 1st Floor | Bathroom Sink | Infant West | FGW13af | 2016-02-08 | 15:38 | Infant bathroom | No Filter | Unfiltered | None |  |  |  | Cadmium | N | 0.5 | U | ug/L | 0.066 | ug/L | 0.5 | ug/L | Final
178 | af | Commercial | 1st Floor | Kitchen Sink | Infant East | FGW15af | 2016-02-08 | 15:45 | Infant room east | No Filter | Unfiltered | None |  |  |  | Lead | Y | 44 | D | ug/L | 0.038 | ug/L | 0.5 | ug/L | Final
178 | af | Commercial | 1st Floor | Kitchen Sink | Infant East | FGW16af | 2016-02-08 | 15:45 | Infant room east | New Filter | Filtered Water - New Tap Filter | PUR |  | 0 |  | Lead | N | 0.5 | U | ug/L | 0.038 | ug/L | 0.5 | ug/L | Final
178 | af | Commercial | 1st Floor | Kitchen Sink | Infant East | FGW16af | 2016-02-08 | 15:45 | Infant room east | New Filter | Filtered Water - New Tap Filter | PUR |  | 0 |  | Cadmium | N | 0.5 | U | ug/L | 0.066 | ug/L | 0.5 | ug/L | Final
178 | af | Commercial | 1st Floor | Kitchen Sink | Infant East | FGW16af | 2016-02-08 | 15:45 | Infant room east | New Filter | Filtered Water - New Tap Filter | PUR |  | 0 |  | Nickel | N | 0.001 | U | mg/L | 0.046 | ug/L | 1 | ug/L | Final
178 | af | Commercial | 1st Floor | Kitchen Sink | Infant East | FGW16af | 2016-02-08 | 15:45 | Infant room east | New Filter | Filtered Water - New Tap Filter | PUR |  | 0 |  | Copper | N | 1 | U | ug/L | 0.14 | ug/L | 1 | ug/L | Final
178 | af | Commercial | 1st Floor | Kitchen Sink | Infant West | FGW17af | 2016-02-08 | 15:50 | Infant sink west | New Filter | Filtered Water - New Tap Filter | PUR |  | 0 |  | Nickel | N | 0.001 | U | mg/L | 0.046 | ug/L | 1 | ug/L | Final
178 | af | Commercial | 1st Floor | Kitchen Sink | Infant West | FGW17af | 2016-02-08 | 15:50 | Infant sink west | New Filter | Filtered Water - New Tap Filter | PUR |  | 0 |  | Lead | N | 0.5 | U | ug/L | 0.038 | ug/L | 0.5 | ug/L | Final
178 | af | Commercial | 1st Floor | Bathroom Sink | Infant West | FGW13af | 2016-02-08 | 15:38 | Infant bathroom | No Filter | Unfiltered | None |  |  |  | Copper | Y | 4700 | D | ug/L | 21 | ug/L | 50 | ug/L | Final
298 | fi | Commercial | 1st Floor | Kitchen Sink |  | FGW01fiU | 2016-02-26 | 16:26 |  | Used Filter | Filtered Water - Used Tap Filter | PUR |  | 6 |  | Aluminum | N | 0.009 | U | mg/L | 9 | ug/L | 200 | ug/L | Final
298 | fi | Commercial | 1st Floor | Kitchen Sink |  | FGW01fiU | 2016-02-26 | 16:26 |  | Used Filter | Filtered Water - Used Tap Filter | PUR |  | 6 |  | Cadmium | N | 0.061 | U | ug/L | 0.061 | ug/L | 2 | ug/L | Final
298 | fi | Commercial | 1st Floor | Kitchen Sink |  | FGW01fiU | 2016-02-26 | 16:26 |  | Used Filter | Filtered Water - Used Tap Filter | PUR |  | 6 |  | Calcium | Y | 7.4 |  | mg/L | 240 | ug/L | 5000 | ug/L | Final
298 | fi | Commercial | 1st Floor | Kitchen Sink |  | FGW01fiU | 2016-02-26 | 16:26 |  | Used Filter | Filtered Water - Used Tap Filter | PUR |  | 6 |  | Chromium | N | 0.2 | U | ug/L | 0.2 | ug/L | 5 | ug/L | Final
298 | fi | Commercial | 1st Floor | Kitchen Sink |  | FGW01fiU | 2016-02-26 | 16:26 |  | Used Filter | Filtered Water - Used Tap Filter | PUR |  | 6 |  | Copper | N | 0.75 | U | ug/L | 0.75 | ug/L | 5 | ug/L | Final
298 | fi | Commercial | 1st Floor | Kitchen Sink |  | FGW01fiU | 2016-02-26 | 16:26 |  | Used Filter | Filtered Water - Used Tap Filter | PUR |  | 6 |  | Iron | N | 0.016 | U | mg/L | 16 | ug/L | 100 | ug/L | Final
298 | fi | Commercial | 1st Floor | Kitchen Sink |  | FGW01fiU | 2016-02-26 | 16:26 |  | Used Filter | Filtered Water - Used Tap Filter | PUR |  | 6 |  | Lead | N | 0.11 | U | ug/L | 0.11 | ug/L | 0.5 | ug/L | Final
298 | fi | Commercial | 1st Floor | Kitchen Sink |  | FGW01fiU | 2016-02-26 | 16:26 |  | Used Filter | Filtered Water - Used Tap Filter | PUR |  | 6 |  | Magnesium | Y | 6.3 |  | mg/L | 48 | ug/L | 5000 | ug/L | Final
298 | fi | Commercial | 1st Floor | Kitchen Sink |  | FGW01fiU | 2016-02-26 | 16:26 |  | Used Filter | Filtered Water - Used Tap Filter | PUR |  | 6 |  | Manganese | N | 0.0011 | U | mg/L | 1.1 | ug/L | 15 | ug/L | Final
298 | fi | Commercial | 1st Floor | Kitchen Sink |  | FGW01fiU | 2016-02-26 | 16:26 |  | Used Filter | Filtered Water - Used Tap Filter | PUR |  | 6 |  | Nickel | N | 0.00023 | U | mg/L | 0.23 | ug/L | 40 | ug/L | Final
298 | fi | Commercial | 1st Floor | Kitchen Sink |  | FGW01fiU | 2016-02-26 | 16:26 |  | Used Filter | Filtered Water - Used Tap Filter | PUR |  | 6 |  | Potassium | Y | 27 |  | mg/L | 30 | ug/L | 5000 | ug/L | Final
298 | fi | Commercial | 1st Floor | Kitchen Sink |  | FGW01fiU | 2016-02-26 | 16:26 |  | Used Filter | Filtered Water - Used Tap Filter | PUR |  | 6 |  | Sodium | Y | 12 |  | mg/L | 68 | ug/L | 5000 | ug/L | Final
298 | fi | Commercial | 1st Floor | Kitchen Sink |  | FGW01fiU | 2016-02-26 | 16:26 |  | Used Filter | Filtered Water - Used Tap Filter | PUR |  | 6 |  | Zinc | N | 0.0073 | U | mg/L | 7.3 | ug/L | 50 | ug/L | Final
298 | fi | Commercial | 1st Floor | Kitchen Sink |  | FGW02fi | 2016-02-26 | 16:28 |  | No Filter | Unfiltered | None |  |  |  | Aluminum | Y | 0.021 | J | mg/L | 9 | ug/L | 200 | ug/L | Final
298 | fi | Commercial | 1st Floor | Kitchen Sink |  | FGW02fi | 2016-02-26 | 16:28 |  | No Filter | Unfiltered | None |  |  |  | Cadmium | N | 0.061 | U | ug/L | 0.061 | ug/L | 2 | ug/L | Final
298 | fi | Commercial | 1st Floor | Kitchen Sink |  | FGW02fi | 2016-02-26 | 16:28 |  | No Filter | Unfiltered | None |  |  |  | Calcium | Y | 27 |  | mg/L | 240 | ug/L | 5000 | ug/L | Final
298 | fi | Commercial | 1st Floor | Kitchen Sink |  | FGW02fi | 2016-02-26 | 16:28 |  | No Filter | Unfiltered | None |  |  |  | Chromium | Y | 0.21 | J | ug/L | 0.2 | ug/L | 5 | ug/L | Final
298 | fi | Commercial | 1st Floor | Kitchen Sink |  | FGW02fi | 2016-02-26 | 16:28 |  | No Filter | Unfiltered | None |  |  |  | Copper | Y | 10 |  | ug/L | 0.75 | ug/L | 5 | ug/L | Final
298 | fi | Commercial | 1st Floor | Kitchen Sink |  | FGW02fi | 2016-02-26 | 16:28 |  | No Filter | Unfiltered | None |  |  |  | Iron | N | 0.016 | U | mg/L | 16 | ug/L | 100 | ug/L | Final
298 | fi | Commercial | 1st Floor | Kitchen Sink |  | FGW02fi | 2016-02-26 | 16:28 |  | No Filter | Unfiltered | None |  |  |  | Lead | Y | 0.11 | J | ug/L | 0.11 | ug/L | 0.5 | ug/L | Final
298 | fi | Commercial | 1st Floor | Kitchen Sink |  | FGW02fi | 2016-02-26 | 16:28 |  | No Filter | Unfiltered | None |  |  |  | Magnesium | Y | 7.9 |  | mg/L | 48 | ug/L | 5000 | ug/L | Final
298 | fi | Commercial | 1st Floor | Kitchen Sink |  | FGW02fi | 2016-02-26 | 16:28 |  | No Filter | Unfiltered | None |  |  |  | Manganese | N | 0.0011 | U | mg/L | 1.1 | ug/L | 15 | ug/L | Final
298 | fi | Commercial | 1st Floor | Kitchen Sink |  | FGW02fi | 2016-02-26 | 16:28 |  | No Filter | Unfiltered | None |  |  |  | Nickel | Y | 0.00043 | J | mg/L | 0.23 | ug/L | 40 | ug/L | Final
298 | fi | Commercial | 1st Floor | Kitchen Sink |  | FGW02fi | 2016-02-26 | 16:28 |  | No Filter | Unfiltered | None |  |  |  | Potassium | Y | 1 | J | mg/L | 30 | ug/L | 5000 | ug/L | Final
298 | fi | Commercial | 1st Floor | Kitchen Sink |  | FGW02fi | 2016-02-26 | 16:28 |  | No Filter | Unfiltered | None |  |  |  | Sodium | Y | 4.8 | J | mg/L | 68 | ug/L | 5000 | ug/L | Final
298 | fi | Commercial | 1st Floor | Kitchen Sink |  | FGW02fi | 2016-02-26 | 16:28 |  | No Filter | Unfiltered | None |  |  |  | Zinc | N | 0.0073 | U | mg/L | 7.3 | ug/L | 50 | ug/L | Final
298 | fi | Commercial | 1st Floor | Kitchen Sink |  | FGW03fiN | 2016-02-26 | 16:37 |  | New Filter | Filtered Water - New Tap Filter | PUR |  | 0 |  | Aluminum | N | 0.009 | U | mg/L | 9 | ug/L | 200 | ug/L | Final
298 | fi | Commercial | 1st Floor | Kitchen Sink |  | FGW03fiN | 2016-02-26 | 16:37 |  | New Filter | Filtered Water - New Tap Filter | PUR |  | 0 |  | Cadmium | N | 0.061 | U | ug/L | 0.061 | ug/L | 2 | ug/L | Final
298 | fi | Commercial | 1st Floor | Kitchen Sink |  | FGW03fiN | 2016-02-26 | 16:37 |  | New Filter | Filtered Water - New Tap Filter | PUR |  | 0 |  | Calcium | Y | 14 |  | mg/L | 240 | ug/L | 5000 | ug/L | Final
298 | fi | Commercial | 1st Floor | Kitchen Sink |  | FGW03fiN | 2016-02-26 | 16:37 |  | New Filter | Filtered Water - New Tap Filter | PUR |  | 0 |  | Chromium | N | 0.2 | U | ug/L | 0.2 | ug/L | 5 | ug/L | Final
298 | fi | Commercial | 1st Floor | Kitchen Sink |  | FGW03fiN | 2016-02-26 | 16:37 |  | New Filter | Filtered Water - New Tap Filter | PUR |  | 0 |  | Copper | N | 0.75 | U | ug/L | 0.75 | ug/L | 5 | ug/L | Final
298 | fi | Commercial | 1st Floor | Kitchen Sink |  | FGW03fiN | 2016-02-26 | 16:37 |  | New Filter | Filtered Water - New Tap Filter | PUR |  | 0 |  | Iron | N | 0.016 | U | mg/L | 16 | ug/L | 100 | ug/L | Final
298 | fi | Commercial | 1st Floor | Kitchen Sink |  | FGW03fiN | 2016-02-26 | 16:37 |  | New Filter | Filtered Water - New Tap Filter | PUR |  | 0 |  | Lead | N | 0.11 | U | ug/L | 0.11 | ug/L | 0.5 | ug/L | Final
298 | fi | Commercial | 1st Floor | Kitchen Sink |  | FGW03fiN | 2016-02-26 | 16:37 |  | New Filter | Filtered Water - New Tap Filter | PUR |  | 0 |  | Magnesium | Y | 9 |  | mg/L | 48 | ug/L | 5000 | ug/L | Final
298 | fi | Commercial | 1st Floor | Kitchen Sink |  | FGW03fiN | 2016-02-26 | 16:37 |  | New Filter | Filtered Water - New Tap Filter | PUR |  | 0 |  | Manganese | N | 0.0011 | U | mg/L | 1.1 | ug/L | 15 | ug/L | Final
298 | fi | Commercial | 1st Floor | Kitchen Sink |  | FGW03fiN | 2016-02-26 | 16:37 |  | New Filter | Filtered Water - New Tap Filter | PUR |  | 0 |  | Nickel | N | 0.00023 | U | mg/L | 0.23 | ug/L | 40 | ug/L | Final
298 | fi | Commercial | 1st Floor | Kitchen Sink |  | FGW03fiN | 2016-02-26 | 16:37 |  | New Filter | Filtered Water - New Tap Filter | PUR |  | 0 |  | Potassium | Y | 19 |  | mg/L | 30 | ug/L | 5000 | ug/L | Final
298 | fi | Commercial | 1st Floor | Kitchen Sink |  | FGW03fiN | 2016-02-26 | 16:37 |  | New Filter | Filtered Water - New Tap Filter | PUR |  | 0 |  | Sodium | Y | 11 |  | mg/L | 68 | ug/L | 5000 | ug/L | Final
298 | fi | Commercial | 1st Floor | Kitchen Sink |  | FGW03fiN | 2016-02-26 | 16:37 |  | New Filter | Filtered Water - New Tap Filter | PUR |  | 0 |  | Zinc | N | 0.0073 | U | mg/L | 7.3 | ug/L | 50 | ug/L | Final
179 | dy | Residential | 1st Floor | Kitchen Sink |  | FGW01dyU | 2016-02-20 | 13:38 | Installed new filter cartridge yesterday | Used Filter | Filtered Water - Used Tap Filter | PUR |  | 0 |  | Aluminum | N | 0.009 | U | mg/L | 9 | ug/L | 200 | ug/L | Final
179 | dy | Residential | 1st Floor | Kitchen Sink |  | FGW01dyU | 2016-02-20 | 13:38 | Installed new filter cartridge yesterday | Used Filter | Filtered Water - Used Tap Filter | PUR |  | 0 |  | Cadmium | N | 0.061 | U | ug/L | 0.061 | ug/L | 2 | ug/L | Final
179 | dy | Residential | 1st Floor | Kitchen Sink |  | FGW01dyU | 2016-02-20 | 13:38 | Installed new filter cartridge yesterday | Used Filter | Filtered Water - Used Tap Filter | PUR |  | 0 |  | Calcium | Y | 0.39 | J | mg/L | 240 | ug/L | 5000 | ug/L | Final
179 | dy | Residential | 1st Floor | Kitchen Sink |  | FGW01dyU | 2016-02-20 | 13:38 | Installed new filter cartridge yesterday | Used Filter | Filtered Water - Used Tap Filter | PUR |  | 0 |  | Chromium | Y | 0.33 | J | ug/L | 0.2 | ug/L | 5 | ug/L | Final
179 | dy | Residential | 1st Floor | Kitchen Sink |  | FGW01dyU | 2016-02-20 | 13:38 | Installed new filter cartridge yesterday | Used Filter | Filtered Water - Used Tap Filter | PUR |  | 0 |  | Copper | N | 0.75 | U | ug/L | 0.75 | ug/L | 5 | ug/L | Final
179 | dy | Residential | 1st Floor | Kitchen Sink |  | FGW01dyU | 2016-02-20 | 13:38 | Installed new filter cartridge yesterday | Used Filter | Filtered Water - Used Tap Filter | PUR |  | 0 |  | Iron | N | 0.016 | U | mg/L | 16 | ug/L | 100 | ug/L | Final
179 | dy | Residential | 1st Floor | Kitchen Sink |  | FGW01dyU | 2016-02-20 | 13:38 | Installed new filter cartridge yesterday | Used Filter | Filtered Water - Used Tap Filter | PUR |  | 0 |  | Lead | N | 0.11 | U | ug/L | 0.11 | ug/L | 0.5 | ug/L | Final
179 | dy | Residential | 1st Floor | Kitchen Sink |  | FGW01dyU | 2016-02-20 | 13:38 | Installed new filter cartridge yesterday | Used Filter | Filtered Water - Used Tap Filter | PUR |  | 0 |  | Magnesium | N | 0.048 | U | mg/L | 48 | ug/L | 5000 | ug/L | Final
179 | dy | Residential | 1st Floor | Kitchen Sink |  | FGW01dyU | 2016-02-20 | 13:38 | Installed new filter cartridge yesterday | Used Filter | Filtered Water - Used Tap Filter | PUR |  | 0 |  | Manganese | N | 0.0011 | U | mg/L | 1.1 | ug/L | 15 | ug/L | Final
179 | dy | Residential | 1st Floor | Kitchen Sink |  | FGW01dyU | 2016-02-20 | 13:38 | Installed new filter cartridge yesterday | Used Filter | Filtered Water - Used Tap Filter | PUR |  | 0 |  | Nickel | N | 0.00023 | U | mg/L | 0.23 | ug/L | 40 | ug/L | Final
179 | dy | Residential | 1st Floor | Kitchen Sink |  | FGW01dyU | 2016-02-20 | 13:38 | Installed new filter cartridge yesterday | Used Filter | Filtered Water - Used Tap Filter | PUR |  | 0 |  | Potassium | Y | 35 |  | mg/L | 30 | ug/L | 5000 | ug/L | Final
179 | dy | Residential | 1st Floor | Kitchen Sink |  | FGW01dyU | 2016-02-20 | 13:38 | Installed new filter cartridge yesterday | Used Filter | Filtered Water - Used Tap Filter | PUR |  | 0 |  | Sodium | Y | 51 |  | mg/L | 68 | ug/L | 5000 | ug/L | Final
179 | dy | Residential | 1st Floor | Kitchen Sink |  | FGW01dyU | 2016-02-20 | 13:38 | Installed new filter cartridge yesterday | Used Filter | Filtered Water - Used Tap Filter | PUR |  | 0 |  | Zinc | N | 0.0073 | U | mg/L | 7.3 | ug/L | 50 | ug/L | Final
179 | dy | Residential | 1st Floor | Kitchen Sink |  | FGW02dy | 2016-02-20 | 13:39 |  | No Filter | Unfiltered | None |  |  |  | Aluminum | Y | 0.021 | J | mg/L | 9 | ug/L | 200 | ug/L | Final
179 | dy | Residential | 1st Floor | Kitchen Sink |  | FGW02dy | 2016-02-20 | 13:39 |  | No Filter | Unfiltered | None |  |  |  | Cadmium | N | 0.061 | U | ug/L | 0.061 | ug/L | 2 | ug/L | Final
179 | dy | Residential | 1st Floor | Kitchen Sink |  | FGW02dy | 2016-02-20 | 13:39 |  | No Filter | Unfiltered | None |  |  |  | Calcium | Y | 27 |  | mg/L | 240 | ug/L | 5000 | ug/L | Final
179 | dy | Residential | 1st Floor | Kitchen Sink |  | FGW02dy | 2016-02-20 | 13:39 |  | No Filter | Unfiltered | None |  |  |  | Chromium | N | 0.2 | U | ug/L | 0.2 | ug/L | 5 | ug/L | Final
179 | dy | Residential | 1st Floor | Kitchen Sink |  | FGW02dy | 2016-02-20 | 13:39 |  | No Filter | Unfiltered | None |  |  |  | Copper | Y | 7.1 |  | ug/L | 0.75 | ug/L | 5 | ug/L | Final
179 | dy | Residential | 1st Floor | Kitchen Sink |  | FGW02dy | 2016-02-20 | 13:39 |  | No Filter | Unfiltered | None |  |  |  | Iron | N | 0.016 | U | mg/L | 16 | ug/L | 100 | ug/L | Final
179 | dy | Residential | 1st Floor | Kitchen Sink |  | FGW02dy | 2016-02-20 | 13:39 |  | No Filter | Unfiltered | None |  |  |  | Lead | N | 0.11 | U | ug/L | 0.11 | ug/L | 0.5 | ug/L | Final
179 | dy | Residential | 1st Floor | Kitchen Sink |  | FGW02dy | 2016-02-20 | 13:39 |  | No Filter | Unfiltered | None |  |  |  | Magnesium | Y | 7.7 |  | mg/L | 48 | ug/L | 5000 | ug/L | Final
179 | dy | Residential | 1st Floor | Kitchen Sink |  | FGW02dy | 2016-02-20 | 13:39 |  | No Filter | Unfiltered | None |  |  |  | Manganese | N | 0.0011 | U | mg/L | 1.1 | ug/L | 15 | ug/L | Final
179 | dy | Residential | 1st Floor | Kitchen Sink |  | FGW02dy | 2016-02-20 | 13:39 |  | No Filter | Unfiltered | None |  |  |  | Nickel | Y | 0.00048 | J | mg/L | 0.23 | ug/L | 40 | ug/L | Final
179 | dy | Residential | 1st Floor | Kitchen Sink |  | FGW02dy | 2016-02-20 | 13:39 |  | No Filter | Unfiltered | None |  |  |  | Potassium | Y | 0.99 | J | mg/L | 30 | ug/L | 5000 | ug/L | Final
179 | dy | Residential | 1st Floor | Kitchen Sink |  | FGW02dy | 2016-02-20 | 13:39 |  | No Filter | Unfiltered | None |  |  |  | Sodium | Y | 4.6 | J | mg/L | 68 | ug/L | 5000 | ug/L | Final
179 | dy | Residential | 1st Floor | Kitchen Sink |  | FGW02dy | 2016-02-20 | 13:39 |  | No Filter | Unfiltered | None |  |  |  | Zinc | Y | 0.0088 | J | mg/L | 7.3 | ug/L | 50 | ug/L | Final
179 | dy | Residential | 1st Floor | Kitchen Sink |  | FGW03dyN | 2016-02-20 | 13:47 |  | New Filter | Filtered Water - New Tap Filter | PUR |  | 0 |  | Aluminum | N | 0.009 | U | mg/L | 9 | ug/L | 200 | ug/L | Final
179 | dy | Residential | 1st Floor | Kitchen Sink |  | FGW03dyN | 2016-02-20 | 13:47 |  | New Filter | Filtered Water - New Tap Filter | PUR |  | 0 |  | Cadmium | N | 0.061 | U | ug/L | 0.061 | ug/L | 2 | ug/L | Final
179 | dy | Residential | 1st Floor | Kitchen Sink |  | FGW03dyN | 2016-02-20 | 13:47 |  | New Filter | Filtered Water - New Tap Filter | PUR |  | 0 |  | Calcium | Y | 17 |  | mg/L | 240 | ug/L | 5000 | ug/L | Final
179 | dy | Residential | 1st Floor | Kitchen Sink |  | FGW03dyN | 2016-02-20 | 13:47 |  | New Filter | Filtered Water - New Tap Filter | PUR |  | 0 |  | Chromium | N | 0.2 | U | ug/L | 0.2 | ug/L | 5 | ug/L | Final
179 | dy | Residential | 1st Floor | Kitchen Sink |  | FGW03dyN | 2016-02-20 | 13:47 |  | New Filter | Filtered Water - New Tap Filter | PUR |  | 0 |  | Copper | N | 0.75 | U | ug/L | 0.75 | ug/L | 5 | ug/L | Final
179 | dy | Residential | 1st Floor | Kitchen Sink |  | FGW03dyN | 2016-02-20 | 13:47 |  | New Filter | Filtered Water - New Tap Filter | PUR |  | 0 |  | Iron | N | 0.016 | U | mg/L | 16 | ug/L | 100 | ug/L | Final
179 | dy | Residential | 1st Floor | Kitchen Sink |  | FGW03dyN | 2016-02-20 | 13:47 |  | New Filter | Filtered Water - New Tap Filter | PUR |  | 0 |  | Lead | N | 0.11 | U | ug/L | 0.11 | ug/L | 0.5 | ug/L | Final
179 | dy | Residential | 1st Floor | Kitchen Sink |  | FGW03dyN | 2016-02-20 | 13:47 |  | New Filter | Filtered Water - New Tap Filter | PUR |  | 0 |  | Magnesium | Y | 9.3 |  | mg/L | 48 | ug/L | 5000 | ug/L | Final
179 | dy | Residential | 1st Floor | Kitchen Sink |  | FGW03dyN | 2016-02-20 | 13:47 |  | New Filter | Filtered Water - New Tap Filter | PUR |  | 0 |  | Manganese | N | 0.0011 | U | mg/L | 1.1 | ug/L | 15 | ug/L | Final
179 | dy | Residential | 1st Floor | Kitchen Sink |  | FGW03dyN | 2016-02-20 | 13:47 |  | New Filter | Filtered Water - New Tap Filter | PUR |  | 0 |  | Nickel | Y | 0.00028 | J | mg/L | 0.23 | ug/L | 40 | ug/L | Final
179 | dy | Residential | 1st Floor | Kitchen Sink |  | FGW03dyN | 2016-02-20 | 13:47 |  | New Filter | Filtered Water - New Tap Filter | PUR |  | 0 |  | Potassium | Y | 14 |  | mg/L | 30 | ug/L | 5000 | ug/L | Final
179 | dy | Residential | 1st Floor | Kitchen Sink |  | FGW03dyN | 2016-02-20 | 13:47 |  | New Filter | Filtered Water - New Tap Filter | PUR |  | 0 |  | Sodium | Y | 9.7 |  | mg/L | 68 | ug/L | 5000 | ug/L | Final
179 | dy | Residential | 1st Floor | Kitchen Sink |  | FGW03dyN | 2016-02-20 | 13:47 |  | New Filter | Filtered Water - New Tap Filter | PUR |  | 0 |  | Zinc | N | 0.0073 | U | mg/L | 7.3 | ug/L | 50 | ug/L | Final
299 | fz | Commercial | 1st Floor | Kitchen Sink |  | FGW01fzU | 2016-02-26 | 15:23 | Clear water | Used Filter | Filtered Water - Used Tap Filter | PUR |  | 13 |  | Aluminum | N | 0.009 | U | mg/L | 9 | ug/L | 200 | ug/L | Final
299 | fz | Commercial | 1st Floor | Kitchen Sink |  | FGW01fzU | 2016-02-26 | 15:23 | Clear water | Used Filter | Filtered Water - Used Tap Filter | PUR |  | 13 |  | Cadmium | Y | 0.075 | J | ug/L | 0.061 | ug/L | 2 | ug/L | Final
299 | fz | Commercial | 1st Floor | Kitchen Sink |  | FGW01fzU | 2016-02-26 | 15:23 | Clear water | Used Filter | Filtered Water - Used Tap Filter | PUR |  | 13 |  | Calcium | Y | 23 |  | mg/L | 240 | ug/L | 5000 | ug/L | Final
299 | fz | Commercial | 1st Floor | Kitchen Sink |  | FGW01fzU | 2016-02-26 | 15:23 | Clear water | Used Filter | Filtered Water - Used Tap Filter | PUR |  | 13 |  | Chromium | N | 0.2 | U | ug/L | 0.2 | ug/L | 5 | ug/L | Final
299 | fz | Commercial | 1st Floor | Kitchen Sink |  | FGW01fzU | 2016-02-26 | 15:23 | Clear water | Used Filter | Filtered Water - Used Tap Filter | PUR |  | 13 |  | Copper | N | 0.75 | U | ug/L | 0.75 | ug/L | 5 | ug/L | Final
299 | fz | Commercial | 1st Floor | Kitchen Sink |  | FGW01fzU | 2016-02-26 | 15:23 | Clear water | Used Filter | Filtered Water - Used Tap Filter | PUR |  | 13 |  | Iron | N | 0.016 | U | mg/L | 16 | ug/L | 100 | ug/L | Final
299 | fz | Commercial | 1st Floor | Kitchen Sink |  | FGW01fzU | 2016-02-26 | 15:23 | Clear water | Used Filter | Filtered Water - Used Tap Filter | PUR |  | 13 |  | Lead | N | 0.11 | U | ug/L | 0.11 | ug/L | 0.5 | ug/L | Final
299 | fz | Commercial | 1st Floor | Kitchen Sink |  | FGW01fzU | 2016-02-26 | 15:23 | Clear water | Used Filter | Filtered Water - Used Tap Filter | PUR |  | 13 |  | Magnesium | Y | 9.1 |  | mg/L | 48 | ug/L | 5000 | ug/L | Final
299 | fz | Commercial | 1st Floor | Kitchen Sink |  | FGW01fzU | 2016-02-26 | 15:23 | Clear water | Used Filter | Filtered Water - Used Tap Filter | PUR |  | 13 |  | Manganese | N | 0.0011 | U | mg/L | 1.1 | ug/L | 15 | ug/L | Final
299 | fz | Commercial | 1st Floor | Kitchen Sink |  | FGW01fzU | 2016-02-26 | 15:23 | Clear water | Used Filter | Filtered Water - Used Tap Filter | PUR |  | 13 |  | Nickel | N | 0.00023 | U | mg/L | 0.23 | ug/L | 40 | ug/L | Final
299 | fz | Commercial | 1st Floor | Kitchen Sink |  | FGW01fzU | 2016-02-26 | 15:23 | Clear water | Used Filter | Filtered Water - Used Tap Filter | PUR |  | 13 |  | Potassium | Y | 4.7 | J | mg/L | 30 | ug/L | 5000 | ug/L | Final
299 | fz | Commercial | 1st Floor | Kitchen Sink |  | FGW01fzU | 2016-02-26 | 15:23 | Clear water | Used Filter | Filtered Water - Used Tap Filter | PUR |  | 13 |  | Sodium | Y | 5.9 |  | mg/L | 68 | ug/L | 5000 | ug/L | Final
299 | fz | Commercial | 1st Floor | Kitchen Sink |  | FGW01fzU | 2016-02-26 | 15:23 | Clear water | Used Filter | Filtered Water - Used Tap Filter | PUR |  | 13 |  | Zinc | N | 0.0073 | U | mg/L | 7.3 | ug/L | 50 | ug/L | Final
299 | fz | Commercial | 1st Floor | Kitchen Sink |  | FGW02fz | 2016-02-26 | 15:27 | Clear water. | No Filter | Unfiltered | None |  |  |  | Aluminum | Y | 0.043 | J | mg/L | 9 | ug/L | 200 | ug/L | Final
299 | fz | Commercial | 1st Floor | Kitchen Sink |  | FGW02fz | 2016-02-26 | 15:27 | Clear water. | No Filter | Unfiltered | None |  |  |  | Cadmium | N | 0.061 | U | ug/L | 0.061 | ug/L | 2 | ug/L | Final
299 | fz | Commercial | 1st Floor | Kitchen Sink |  | FGW02fz | 2016-02-26 | 15:27 | Clear water. | No Filter | Unfiltered | None |  |  |  | Calcium | Y | 26 |  | mg/L | 240 | ug/L | 5000 | ug/L | Final
299 | fz | Commercial | 1st Floor | Kitchen Sink |  | FGW02fz | 2016-02-26 | 15:27 | Clear water. | No Filter | Unfiltered | None |  |  |  | Chromium | Y | 0.26 | J | ug/L | 0.2 | ug/L | 5 | ug/L | Final
299 | fz | Commercial | 1st Floor | Kitchen Sink |  | FGW02fz | 2016-02-26 | 15:27 | Clear water. | No Filter | Unfiltered | None |  |  |  | Copper | Y | 36 |  | ug/L | 0.75 | ug/L | 5 | ug/L | Final
299 | fz | Commercial | 1st Floor | Kitchen Sink |  | FGW02fz | 2016-02-26 | 15:27 | Clear water. | No Filter | Unfiltered | None |  |  |  | Iron | Y | 0.028 | J | mg/L | 16 | ug/L | 100 | ug/L | Final
299 | fz | Commercial | 1st Floor | Kitchen Sink |  | FGW02fz | 2016-02-26 | 15:27 | Clear water. | No Filter | Unfiltered | None |  |  |  | Lead | Y | 2.7 |  | ug/L | 0.11 | ug/L | 0.5 | ug/L | Final
299 | fz | Commercial | 1st Floor | Kitchen Sink |  | FGW02fz | 2016-02-26 | 15:27 | Clear water. | No Filter | Unfiltered | None |  |  |  | Magnesium | Y | 7.5 |  | mg/L | 48 | ug/L | 5000 | ug/L | Final
299 | fz | Commercial | 1st Floor | Kitchen Sink |  | FGW02fz | 2016-02-26 | 15:27 | Clear water. | No Filter | Unfiltered | None |  |  |  | Manganese | Y | 0.0011 | J | mg/L | 1.1 | ug/L | 15 | ug/L | Final
299 | fz | Commercial | 1st Floor | Kitchen Sink |  | FGW02fz | 2016-02-26 | 15:27 | Clear water. | No Filter | Unfiltered | None |  |  |  | Nickel | Y | 0.00044 | J | mg/L | 0.23 | ug/L | 40 | ug/L | Final
299 | fz | Commercial | 1st Floor | Kitchen Sink |  | FGW02fz | 2016-02-26 | 15:27 | Clear water. | No Filter | Unfiltered | None |  |  |  | Potassium | Y | 0.98 | J | mg/L | 30 | ug/L | 5000 | ug/L | Final
299 | fz | Commercial | 1st Floor | Kitchen Sink |  | FGW02fz | 2016-02-26 | 15:27 | Clear water. | No Filter | Unfiltered | None |  |  |  | Sodium | Y | 4.5 | J | mg/L | 68 | ug/L | 5000 | ug/L | Final
299 | fz | Commercial | 1st Floor | Kitchen Sink |  | FGW02fz | 2016-02-26 | 15:27 | Clear water. | No Filter | Unfiltered | None |  |  |  | Zinc | Y | 0.018 | J | mg/L | 7.3 | ug/L | 50 | ug/L | Final
299 | fz | Commercial | 1st Floor | Kitchen Sink |  | FGW03fzN | 2016-02-26 | 15:34 | Clear water | New Filter | Filtered Water - New Tap Filter | PUR |  | 0 |  | Aluminum | N | 0.009 | U | mg/L | 9 | ug/L | 200 | ug/L | Final
299 | fz | Commercial | 1st Floor | Kitchen Sink |  | FGW03fzN | 2016-02-26 | 15:34 | Clear water | New Filter | Filtered Water - New Tap Filter | PUR |  | 0 |  | Cadmium | N | 0.061 | U | ug/L | 0.061 | ug/L | 2 | ug/L | Final
299 | fz | Commercial | 1st Floor | Kitchen Sink |  | FGW03fzN | 2016-02-26 | 15:34 | Clear water | New Filter | Filtered Water - New Tap Filter | PUR |  | 0 |  | Calcium | Y | 0.58 | J | mg/L | 240 | ug/L | 5000 | ug/L | Final
299 | fz | Commercial | 1st Floor | Kitchen Sink |  | FGW03fzN | 2016-02-26 | 15:34 | Clear water | New Filter | Filtered Water - New Tap Filter | PUR |  | 0 |  | Chromium | N | 0.2 | U | ug/L | 0.2 | ug/L | 5 | ug/L | Final
299 | fz | Commercial | 1st Floor | Kitchen Sink |  | FGW03fzN | 2016-02-26 | 15:34 | Clear water | New Filter | Filtered Water - New Tap Filter | PUR |  | 0 |  | Copper | N | 0.75 | U | ug/L | 0.75 | ug/L | 5 | ug/L | Final
299 | fz | Commercial | 1st Floor | Kitchen Sink |  | FGW03fzN | 2016-02-26 | 15:34 | Clear water | New Filter | Filtered Water - New Tap Filter | PUR |  | 0 |  | Iron | N | 0.016 | U | mg/L | 16 | ug/L | 100 | ug/L | Final
299 | fz | Commercial | 1st Floor | Kitchen Sink |  | FGW03fzN | 2016-02-26 | 15:34 | Clear water | New Filter | Filtered Water - New Tap Filter | PUR |  | 0 |  | Lead | N | 0.11 | U | ug/L | 0.11 | ug/L | 0.5 | ug/L | Final
299 | fz | Commercial | 1st Floor | Kitchen Sink |  | FGW03fzN | 2016-02-26 | 15:34 | Clear water | New Filter | Filtered Water - New Tap Filter | PUR |  | 0 |  | Magnesium | Y | 0.95 | J | mg/L | 48 | ug/L | 5000 | ug/L | Final
299 | fz | Commercial | 1st Floor | Kitchen Sink |  | FGW03fzN | 2016-02-26 | 15:34 | Clear water | New Filter | Filtered Water - New Tap Filter | PUR |  | 0 |  | Manganese | N | 0.0011 | U | mg/L | 1.1 | ug/L | 15 | ug/L | Final
299 | fz | Commercial | 1st Floor | Kitchen Sink |  | FGW03fzN | 2016-02-26 | 15:34 | Clear water | New Filter | Filtered Water - New Tap Filter | PUR |  | 0 |  | Nickel | N | 0.00023 | U | mg/L | 0.23 | ug/L | 40 | ug/L | Final
299 | fz | Commercial | 1st Floor | Kitchen Sink |  | FGW03fzN | 2016-02-26 | 15:34 | Clear water | New Filter | Filtered Water - New Tap Filter | PUR |  | 0 |  | Potassium | Y | 44 |  | mg/L | 30 | ug/L | 5000 | ug/L | Final
299 | fz | Commercial | 1st Floor | Kitchen Sink |  | FGW03fzN | 2016-02-26 | 15:34 | Clear water | New Filter | Filtered Water - New Tap Filter | PUR |  | 0 |  | Sodium | Y | 30 |  | mg/L | 68 | ug/L | 5000 | ug/L | Final
299 | fz | Commercial | 1st Floor | Kitchen Sink |  | FGW03fzN | 2016-02-26 | 15:34 | Clear water | New Filter | Filtered Water - New Tap Filter | PUR |  | 0 |  | Zinc | N | 0.0073 | U | mg/L | 7.3 | ug/L | 50 | ug/L | Final
317 | ge | Commercial | 1st Floor | Kitchen Sink |  | FGW01geU | 2016-02-27 | 13:19 |  | Used Filter | Filtered Water - Used Tap Filter | PUR |  | 4 |  | Aluminum | N | 0.009 | U | mg/L | 9 | ug/L | 200 | ug/L | Final
317 | ge | Commercial | 1st Floor | Kitchen Sink |  | FGW01geU | 2016-02-27 | 13:19 |  | Used Filter | Filtered Water - Used Tap Filter | PUR |  | 4 |  | Cadmium | N | 0.061 | U | ug/L | 0.061 | ug/L | 2 | ug/L | Final
317 | ge | Commercial | 1st Floor | Kitchen Sink |  | FGW01geU | 2016-02-27 | 13:19 |  | Used Filter | Filtered Water - Used Tap Filter | PUR |  | 4 |  | Calcium | Y | 22 | B | mg/L | 240 | ug/L | 5000 | ug/L | Final
317 | ge | Commercial | 1st Floor | Kitchen Sink |  | FGW01geU | 2016-02-27 | 13:19 |  | Used Filter | Filtered Water - Used Tap Filter | PUR |  | 4 |  | Chromium | Y | 0.27 | J B | ug/L | 0.2 | ug/L | 5 | ug/L | Final
317 | ge | Commercial | 1st Floor | Kitchen Sink |  | FGW01geU | 2016-02-27 | 13:19 |  | Used Filter | Filtered Water - Used Tap Filter | PUR |  | 4 |  | Copper | N | 0.75 | U | ug/L | 0.75 | ug/L | 5 | ug/L | Final
317 | ge | Commercial | 1st Floor | Kitchen Sink |  | FGW01geU | 2016-02-27 | 13:19 |  | Used Filter | Filtered Water - Used Tap Filter | PUR |  | 4 |  | Iron | Y | 0.031 | J B | mg/L | 16 | ug/L | 100 | ug/L | Final
317 | ge | Commercial | 1st Floor | Kitchen Sink |  | FGW01geU | 2016-02-27 | 13:19 |  | Used Filter | Filtered Water - Used Tap Filter | PUR |  | 4 |  | Lead | N | 0.11 | U | ug/L | 0.11 | ug/L | 0.5 | ug/L | Final
317 | ge | Commercial | 1st Floor | Kitchen Sink |  | FGW01geU | 2016-02-27 | 13:19 |  | Used Filter | Filtered Water - Used Tap Filter | PUR |  | 4 |  | Magnesium | Y | 8.7 | B | mg/L | 48 | ug/L | 5000 | ug/L | Final
317 | ge | Commercial | 1st Floor | Kitchen Sink |  | FGW01geU | 2016-02-27 | 13:19 |  | Used Filter | Filtered Water - Used Tap Filter | PUR |  | 4 |  | Manganese | N | 0.0011 | U | mg/L | 1.1 | ug/L | 15 | ug/L | Final
317 | ge | Commercial | 1st Floor | Kitchen Sink |  | FGW01geU | 2016-02-27 | 13:19 |  | Used Filter | Filtered Water - Used Tap Filter | PUR |  | 4 |  | Nickel | N | 0.00023 | U | mg/L | 0.23 | ug/L | 40 | ug/L | Final
317 | ge | Commercial | 1st Floor | Kitchen Sink |  | FGW01geU | 2016-02-27 | 13:19 |  | Used Filter | Filtered Water - Used Tap Filter | PUR |  | 4 |  | Potassium | Y | 3.5 | J B | mg/L | 30 | ug/L | 5000 | ug/L | Final
317 | ge | Commercial | 1st Floor | Kitchen Sink |  | FGW01geU | 2016-02-27 | 13:19 |  | Used Filter | Filtered Water - Used Tap Filter | PUR |  | 4 |  | Sodium | Y | 5.3 | B | mg/L | 68 | ug/L | 5000 | ug/L | Final
317 | ge | Commercial | 1st Floor | Kitchen Sink |  | FGW01geU | 2016-02-27 | 13:19 |  | Used Filter | Filtered Water - Used Tap Filter | PUR |  | 4 |  | Zinc | Y | 0.016 | J B | mg/L | 7.3 | ug/L | 50 | ug/L | Final
317 | ge | Commercial | 1st Floor | Kitchen Sink |  | FGW02ge | 2016-02-27 | 13:20 |  | No Filter | Unfiltered | None |  |  |  | Aluminum | Y | 0.018 | J | mg/L | 9 | ug/L | 200 | ug/L | Final
317 | ge | Commercial | 1st Floor | Kitchen Sink |  | FGW02ge | 2016-02-27 | 13:20 |  | No Filter | Unfiltered | None |  |  |  | Cadmium | N | 0.061 | U | ug/L | 0.061 | ug/L | 2 | ug/L | Final
317 | ge | Commercial | 1st Floor | Kitchen Sink |  | FGW02ge | 2016-02-27 | 13:20 |  | No Filter | Unfiltered | None |  |  |  | Calcium | Y | 26 | B | mg/L | 240 | ug/L | 5000 | ug/L | Final
317 | ge | Commercial | 1st Floor | Kitchen Sink |  | FGW02ge | 2016-02-27 | 13:20 |  | No Filter | Unfiltered | None |  |  |  | Chromium | Y | 0.31 | J B | ug/L | 0.2 | ug/L | 5 | ug/L | Final
317 | ge | Commercial | 1st Floor | Kitchen Sink |  | FGW02ge | 2016-02-27 | 13:20 |  | No Filter | Unfiltered | None |  |  |  | Copper | Y | 5.6 | B | ug/L | 0.75 | ug/L | 5 | ug/L | Final
317 | ge | Commercial | 1st Floor | Kitchen Sink |  | FGW02ge | 2016-02-27 | 13:20 |  | No Filter | Unfiltered | None |  |  |  | Iron | Y | 0.035 | J B | mg/L | 16 | ug/L | 100 | ug/L | Final
317 | ge | Commercial | 1st Floor | Kitchen Sink |  | FGW02ge | 2016-02-27 | 13:20 |  | No Filter | Unfiltered | None |  |  |  | Lead | Y | 0.16 | J | ug/L | 0.11 | ug/L | 0.5 | ug/L | Final
317 | ge | Commercial | 1st Floor | Kitchen Sink |  | FGW02ge | 2016-02-27 | 13:20 |  | No Filter | Unfiltered | None |  |  |  | Magnesium | Y | 7.6 | B | mg/L | 48 | ug/L | 5000 | ug/L | Final
317 | ge | Commercial | 1st Floor | Kitchen Sink |  | FGW02ge | 2016-02-27 | 13:20 |  | No Filter | Unfiltered | None |  |  |  | Manganese | Y | 0.0015 | J B | mg/L | 1.1 | ug/L | 15 | ug/L | Final
317 | ge | Commercial | 1st Floor | Kitchen Sink |  | FGW02ge | 2016-02-27 | 13:20 |  | No Filter | Unfiltered | None |  |  |  | Nickel | Y | 0.00046 | J | mg/L | 0.23 | ug/L | 40 | ug/L | Final
317 | ge | Commercial | 1st Floor | Kitchen Sink |  | FGW02ge | 2016-02-27 | 13:20 |  | No Filter | Unfiltered | None |  |  |  | Potassium | Y | 1 | J B | mg/L | 30 | ug/L | 5000 | ug/L | Final
317 | ge | Commercial | 1st Floor | Kitchen Sink |  | FGW02ge | 2016-02-27 | 13:20 |  | No Filter | Unfiltered | None |  |  |  | Sodium | Y | 4.7 | J B | mg/L | 68 | ug/L | 5000 | ug/L | Final
317 | ge | Commercial | 1st Floor | Kitchen Sink |  | FGW02ge | 2016-02-27 | 13:20 |  | No Filter | Unfiltered | None |  |  |  | Zinc | Y | 0.037 | J B | mg/L | 7.3 | ug/L | 50 | ug/L | Final
317 | ge | Commercial | 1st Floor | Kitchen Sink |  | FGW03geN | 2016-02-27 | 13:26 |  | New Filter | Filtered Water - New Tap Filter | PUR |  | 0 |  | Aluminum | N | 0.009 | U | mg/L | 9 | ug/L | 200 | ug/L | Final
317 | ge | Commercial | 1st Floor | Kitchen Sink |  | FGW03geN | 2016-02-27 | 13:26 |  | New Filter | Filtered Water - New Tap Filter | PUR |  | 0 |  | Cadmium | N | 0.061 | U | ug/L | 0.061 | ug/L | 2 | ug/L | Final
317 | ge | Commercial | 1st Floor | Kitchen Sink |  | FGW03geN | 2016-02-27 | 13:26 |  | New Filter | Filtered Water - New Tap Filter | PUR |  | 0 |  | Calcium | Y | 21 | B | mg/L | 240 | ug/L | 5000 | ug/L | Final
317 | ge | Commercial | 1st Floor | Kitchen Sink |  | FGW03geN | 2016-02-27 | 13:26 |  | New Filter | Filtered Water - New Tap Filter | PUR |  | 0 |  | Chromium | N | 0.2 | U | ug/L | 0.2 | ug/L | 5 | ug/L | Final
317 | ge | Commercial | 1st Floor | Kitchen Sink |  | FGW03geN | 2016-02-27 | 13:26 |  | New Filter | Filtered Water - New Tap Filter | PUR |  | 0 |  | Copper | N | 0.75 | U | ug/L | 0.75 | ug/L | 5 | ug/L | Final
317 | ge | Commercial | 1st Floor | Kitchen Sink |  | FGW03geN | 2016-02-27 | 13:26 |  | New Filter | Filtered Water - New Tap Filter | PUR |  | 0 |  | Iron | N | 0.016 | U | mg/L | 16 | ug/L | 100 | ug/L | Final
317 | ge | Commercial | 1st Floor | Kitchen Sink |  | FGW03geN | 2016-02-27 | 13:26 |  | New Filter | Filtered Water - New Tap Filter | PUR |  | 0 |  | Lead | N | 0.11 | U | ug/L | 0.11 | ug/L | 0.5 | ug/L | Final
317 | ge | Commercial | 1st Floor | Kitchen Sink |  | FGW03geN | 2016-02-27 | 13:26 |  | New Filter | Filtered Water - New Tap Filter | PUR |  | 0 |  | Magnesium | Y | 9.4 | B | mg/L | 48 | ug/L | 5000 | ug/L | Final
317 | ge | Commercial | 1st Floor | Kitchen Sink |  | FGW03geN | 2016-02-27 | 13:26 |  | New Filter | Filtered Water - New Tap Filter | PUR |  | 0 |  | Manganese | Y | 0.002 | J B | mg/L | 1.1 | ug/L | 15 | ug/L | Final
317 | ge | Commercial | 1st Floor | Kitchen Sink |  | FGW03geN | 2016-02-27 | 13:26 |  | New Filter | Filtered Water - New Tap Filter | PUR |  | 0 |  | Nickel | N | 0.00023 | U | mg/L | 0.23 | ug/L | 40 | ug/L | Final
317 | ge | Commercial | 1st Floor | Kitchen Sink |  | FGW03geN | 2016-02-27 | 13:26 |  | New Filter | Filtered Water - New Tap Filter | PUR |  | 0 |  | Potassium | Y | 9.4 | B | mg/L | 30 | ug/L | 5000 | ug/L | Final
317 | ge | Commercial | 1st Floor | Kitchen Sink |  | FGW03geN | 2016-02-27 | 13:26 |  | New Filter | Filtered Water - New Tap Filter | PUR |  | 0 |  | Sodium | Y | 7.5 | B | mg/L | 68 | ug/L | 5000 | ug/L | Final
317 | ge | Commercial | 1st Floor | Kitchen Sink |  | FGW03geN | 2016-02-27 | 13:26 |  | New Filter | Filtered Water - New Tap Filter | PUR |  | 0 |  | Zinc | N | 0.0073 | U | mg/L | 7.3 | ug/L | 50 | ug/L | Final
181 | dg | Residential | 1st Floor | Kitchen Sink |  | FGW01dgU | 2016-02-19 | 09:24 |  | Used Filter | Filtered Water - Used Tap Filter | PUR |  | 4 |  | Aluminum | N | 0.009 | U | mg/L | 9 | ug/L | 200 | ug/L | Final
181 | dg | Residential | 1st Floor | Kitchen Sink |  | FGW01dgU | 2016-02-19 | 09:24 |  | Used Filter | Filtered Water - Used Tap Filter | PUR |  | 4 |  | Cadmium | Y | 0.095 | J | ug/L | 0.061 | ug/L | 2 | ug/L | Final
181 | dg | Residential | 1st Floor | Kitchen Sink |  | FGW01dgU | 2016-02-19 | 09:24 |  | Used Filter | Filtered Water - Used Tap Filter | PUR |  | 4 |  | Calcium | Y | 27 |  | mg/L | 240 | ug/L | 5000 | ug/L | Final
181 | dg | Residential | 1st Floor | Kitchen Sink |  | FGW01dgU | 2016-02-19 | 09:24 |  | Used Filter | Filtered Water - Used Tap Filter | PUR |  | 4 |  | Chromium | N | 0.2 | U | ug/L | 0.2 | ug/L | 5 | ug/L | Final
181 | dg | Residential | 1st Floor | Kitchen Sink |  | FGW01dgU | 2016-02-19 | 09:24 |  | Used Filter | Filtered Water - Used Tap Filter | PUR |  | 4 |  | Copper | N | 0.75 | U | ug/L | 0.75 | ug/L | 5 | ug/L | Final
181 | dg | Residential | 1st Floor | Kitchen Sink |  | FGW01dgU | 2016-02-19 | 09:24 |  | Used Filter | Filtered Water - Used Tap Filter | PUR |  | 4 |  | Iron | N | 0.016 | U | mg/L | 16 | ug/L | 100 | ug/L | Final
181 | dg | Residential | 1st Floor | Kitchen Sink |  | FGW01dgU | 2016-02-19 | 09:24 |  | Used Filter | Filtered Water - Used Tap Filter | PUR |  | 4 |  | Lead | N | 0.11 | U | ug/L | 0.11 | ug/L | 0.5 | ug/L | Final
181 | dg | Residential | 1st Floor | Kitchen Sink |  | FGW01dgU | 2016-02-19 | 09:24 |  | Used Filter | Filtered Water - Used Tap Filter | PUR |  | 4 |  | Magnesium | Y | 7.7 |  | mg/L | 48 | ug/L | 5000 | ug/L | Final
181 | dg | Residential | 1st Floor | Kitchen Sink |  | FGW01dgU | 2016-02-19 | 09:24 |  | Used Filter | Filtered Water - Used Tap Filter | PUR |  | 4 |  | Manganese | Y | 0.0086 | J | mg/L | 1.1 | ug/L | 15 | ug/L | Final
181 | dg | Residential | 1st Floor | Kitchen Sink |  | FGW01dgU | 2016-02-19 | 09:24 |  | Used Filter | Filtered Water - Used Tap Filter | PUR |  | 4 |  | Nickel | Y | 0.00036 | J | mg/L | 0.23 | ug/L | 40 | ug/L | Final
181 | dg | Residential | 1st Floor | Kitchen Sink |  | FGW01dgU | 2016-02-19 | 09:24 |  | Used Filter | Filtered Water - Used Tap Filter | PUR |  | 4 |  | Potassium | Y | 1.4 | J | mg/L | 30 | ug/L | 5000 | ug/L | Final
181 | dg | Residential | 1st Floor | Kitchen Sink |  | FGW01dgU | 2016-02-19 | 09:24 |  | Used Filter | Filtered Water - Used Tap Filter | PUR |  | 4 |  | Sodium | Y | 5 |  | mg/L | 68 | ug/L | 5000 | ug/L | Final
181 | dg | Residential | 1st Floor | Kitchen Sink |  | FGW01dgU | 2016-02-19 | 09:24 |  | Used Filter | Filtered Water - Used Tap Filter | PUR |  | 4 |  | Zinc | N | 0.0073 | U | mg/L | 7.3 | ug/L | 50 | ug/L | Final
181 | dg | Residential | 1st Floor | Kitchen Sink |  | FGW02dg | 2016-02-19 | 09:25 |  | No Filter | Unfiltered | None |  |  |  | Aluminum | Y | 0.059 | J | mg/L | 9 | ug/L | 200 | ug/L | Final
181 | dg | Residential | 1st Floor | Kitchen Sink |  | FGW02dg | 2016-02-19 | 09:25 |  | No Filter | Unfiltered | None |  |  |  | Cadmium | N | 0.061 | U | ug/L | 0.061 | ug/L | 2 | ug/L | Final
181 | dg | Residential | 1st Floor | Kitchen Sink |  | FGW02dg | 2016-02-19 | 09:25 |  | No Filter | Unfiltered | None |  |  |  | Calcium | Y | 27 |  | mg/L | 240 | ug/L | 5000 | ug/L | Final
181 | dg | Residential | 1st Floor | Kitchen Sink |  | FGW02dg | 2016-02-19 | 09:25 |  | No Filter | Unfiltered | None |  |  |  | Chromium | Y | 0.26 | J | ug/L | 0.2 | ug/L | 5 | ug/L | Final
181 | dg | Residential | 1st Floor | Kitchen Sink |  | FGW02dg | 2016-02-19 | 09:25 |  | No Filter | Unfiltered | None |  |  |  | Copper | Y | 12 |  | ug/L | 0.75 | ug/L | 5 | ug/L | Final
181 | dg | Residential | 1st Floor | Kitchen Sink |  | FGW02dg | 2016-02-19 | 09:25 |  | No Filter | Unfiltered | None |  |  |  | Iron | Y | 0.038 | J | mg/L | 16 | ug/L | 100 | ug/L | Final
181 | dg | Residential | 1st Floor | Kitchen Sink |  | FGW02dg | 2016-02-19 | 09:25 |  | No Filter | Unfiltered | None |  |  |  | Lead | Y | 1 |  | ug/L | 0.11 | ug/L | 0.5 | ug/L | Final
181 | dg | Residential | 1st Floor | Kitchen Sink |  | FGW02dg | 2016-02-19 | 09:25 |  | No Filter | Unfiltered | None |  |  |  | Magnesium | Y | 7.9 |  | mg/L | 48 | ug/L | 5000 | ug/L | Final
181 | dg | Residential | 1st Floor | Kitchen Sink |  | FGW02dg | 2016-02-19 | 09:25 |  | No Filter | Unfiltered | None |  |  |  | Manganese | Y | 0.0014 | J | mg/L | 1.1 | ug/L | 15 | ug/L | Final
181 | dg | Residential | 1st Floor | Kitchen Sink |  | FGW02dg | 2016-02-19 | 09:25 |  | No Filter | Unfiltered | None |  |  |  | Nickel | Y | 0.00045 | J | mg/L | 0.23 | ug/L | 40 | ug/L | Final
181 | dg | Residential | 1st Floor | Kitchen Sink |  | FGW02dg | 2016-02-19 | 09:25 |  | No Filter | Unfiltered | None |  |  |  | Potassium | Y | 0.99 | J | mg/L | 30 | ug/L | 5000 | ug/L | Final
181 | dg | Residential | 1st Floor | Kitchen Sink |  | FGW02dg | 2016-02-19 | 09:25 |  | No Filter | Unfiltered | None |  |  |  | Sodium | Y | 4.8 | J | mg/L | 68 | ug/L | 5000 | ug/L | Final
181 | dg | Residential | 1st Floor | Kitchen Sink |  | FGW02dg | 2016-02-19 | 09:25 |  | No Filter | Unfiltered | None |  |  |  | Zinc | N | 0.0073 | U | mg/L | 7.3 | ug/L | 50 | ug/L | Final
181 | dg | Residential | 1st Floor | Kitchen Sink |  | FGW03dgN | 2016-02-19 | 09:33 |  | New Filter | Filtered Water - New Tap Filter | PUR |  | 0 |  | Aluminum | N | 0.009 | U | mg/L | 9 | ug/L | 200 | ug/L | Final
181 | dg | Residential | 1st Floor | Kitchen Sink |  | FGW03dgN | 2016-02-19 | 09:33 |  | New Filter | Filtered Water - New Tap Filter | PUR |  | 0 |  | Cadmium | N | 0.061 | U | ug/L | 0.061 | ug/L | 2 | ug/L | Final
181 | dg | Residential | 1st Floor | Kitchen Sink |  | FGW03dgN | 2016-02-19 | 09:33 |  | New Filter | Filtered Water - New Tap Filter | PUR |  | 0 |  | Calcium | Y | 23 |  | mg/L | 240 | ug/L | 5000 | ug/L | Final
181 | dg | Residential | 1st Floor | Kitchen Sink |  | FGW03dgN | 2016-02-19 | 09:33 |  | New Filter | Filtered Water - New Tap Filter | PUR |  | 0 |  | Chromium | N | 0.2 | U | ug/L | 0.2 | ug/L | 5 | ug/L | Final
181 | dg | Residential | 1st Floor | Kitchen Sink |  | FGW03dgN | 2016-02-19 | 09:33 |  | New Filter | Filtered Water - New Tap Filter | PUR |  | 0 |  | Copper | N | 0.75 | U | ug/L | 0.75 | ug/L | 5 | ug/L | Final
181 | dg | Residential | 1st Floor | Kitchen Sink |  | FGW03dgN | 2016-02-19 | 09:33 |  | New Filter | Filtered Water - New Tap Filter | PUR |  | 0 |  | Iron | N | 0.016 | U | mg/L | 16 | ug/L | 100 | ug/L | Final
181 | dg | Residential | 1st Floor | Kitchen Sink |  | FGW03dgN | 2016-02-19 | 09:33 |  | New Filter | Filtered Water - New Tap Filter | PUR |  | 0 |  | Lead | N | 0.11 | U | ug/L | 0.11 | ug/L | 0.5 | ug/L | Final
181 | dg | Residential | 1st Floor | Kitchen Sink |  | FGW03dgN | 2016-02-19 | 09:33 |  | New Filter | Filtered Water - New Tap Filter | PUR |  | 0 |  | Magnesium | Y | 7.9 |  | mg/L | 48 | ug/L | 5000 | ug/L | Final
181 | dg | Residential | 1st Floor | Kitchen Sink |  | FGW03dgN | 2016-02-19 | 09:33 |  | New Filter | Filtered Water - New Tap Filter | PUR |  | 0 |  | Manganese | Y | 0.0012 | J | mg/L | 1.1 | ug/L | 15 | ug/L | Final
181 | dg | Residential | 1st Floor | Kitchen Sink |  | FGW03dgN | 2016-02-19 | 09:33 |  | New Filter | Filtered Water - New Tap Filter | PUR |  | 0 |  | Nickel | N | 0.00023 | U | mg/L | 0.23 | ug/L | 40 | ug/L | Final
181 | dg | Residential | 1st Floor | Kitchen Sink |  | FGW03dgN | 2016-02-19 | 09:33 |  | New Filter | Filtered Water - New Tap Filter | PUR |  | 0 |  | Potassium | Y | 7 |  | mg/L | 30 | ug/L | 5000 | ug/L | Final
181 | dg | Residential | 1st Floor | Kitchen Sink |  | FGW03dgN | 2016-02-19 | 09:33 |  | New Filter | Filtered Water - New Tap Filter | PUR |  | 0 |  | Sodium | Y | 7.2 |  | mg/L | 68 | ug/L | 5000 | ug/L | Final
181 | dg | Residential | 1st Floor | Kitchen Sink |  | FGW03dgN | 2016-02-19 | 09:33 |  | New Filter | Filtered Water - New Tap Filter | PUR |  | 0 |  | Zinc | N | 0.0073 | U | mg/L | 7.3 | ug/L | 50 | ug/L | Final
697 | kd | Residential | 1st Floor | Kitchen Sink |  | FGW01kd | 2016-04-26 | 15:08 |  | No Filter | Unfiltered |  |  |  | 5 | Aluminum | Y | 0.02 | J | mg/L | 9 | ug/L | 200 | ug/L | Final
697 | kd | Residential | 1st Floor | Kitchen Sink |  | FGW01kd | 2016-04-26 | 15:08 |  | No Filter | Unfiltered |  |  |  | 5 | Cadmium | Y | 0.17 | J | ug/L | 0.061 | ug/L | 2 | ug/L | Final
697 | kd | Residential | 1st Floor | Kitchen Sink |  | FGW01kd | 2016-04-26 | 15:08 |  | No Filter | Unfiltered |  |  |  | 5 | Calcium | Y | 26 |  | mg/L | 240 | ug/L | 5000 | ug/L | Final
697 | kd | Residential | 1st Floor | Kitchen Sink |  | FGW01kd | 2016-04-26 | 15:08 |  | No Filter | Unfiltered |  |  |  | 5 | Chromium | N | 0.2 | U | ug/L | 0.2 | ug/L | 5 | ug/L | Final
697 | kd | Residential | 1st Floor | Kitchen Sink |  | FGW01kd | 2016-04-26 | 15:08 |  | No Filter | Unfiltered |  |  |  | 5 | Copper | Y | 12 |  | ug/L | 0.75 | ug/L | 5 | ug/L | Final
697 | kd | Residential | 1st Floor | Kitchen Sink |  | FGW01kd | 2016-04-26 | 15:08 |  | No Filter | Unfiltered |  |  |  | 5 | Iron | Y | 0.046 | J | mg/L | 16 | ug/L | 100 | ug/L | Final
697 | kd | Residential | 1st Floor | Kitchen Sink |  | FGW01kd | 2016-04-26 | 15:08 |  | No Filter | Unfiltered |  |  |  | 5 | Lead | Y | 0.48 | J | ug/L | 0.11 | ug/L | 0.5 | ug/L | Final
697 | kd | Residential | 1st Floor | Kitchen Sink |  | FGW01kd | 2016-04-26 | 15:08 |  | No Filter | Unfiltered |  |  |  | 5 | Magnesium | Y | 7.8 |  | mg/L | 48 | ug/L | 5000 | ug/L | Final
697 | kd | Residential | 1st Floor | Kitchen Sink |  | FGW01kd | 2016-04-26 | 15:08 |  | No Filter | Unfiltered |  |  |  | 5 | Manganese | Y | 0.0075 | J | mg/L | 1.1 | ug/L | 15 | ug/L | Final
697 | kd | Residential | 1st Floor | Kitchen Sink |  | FGW01kd | 2016-04-26 | 15:08 |  | No Filter | Unfiltered |  |  |  | 5 | Nickel | Y | 0.00038 | J | mg/L | 0.23 | ug/L | 40 | ug/L | Final
697 | kd | Residential | 1st Floor | Kitchen Sink |  | FGW01kd | 2016-04-26 | 15:08 |  | No Filter | Unfiltered |  |  |  | 5 | Potassium | Y | 0.97 | J | mg/L | 30 | ug/L | 5000 | ug/L | Final
697 | kd | Residential | 1st Floor | Kitchen Sink |  | FGW01kd | 2016-04-26 | 15:08 |  | No Filter | Unfiltered |  |  |  | 5 | Sodium | Y | 4.7 | J | mg/L | 68 | ug/L | 5000 | ug/L | Final
697 | kd | Residential | 1st Floor | Kitchen Sink |  | FGW01kd | 2016-04-26 | 15:08 |  | No Filter | Unfiltered |  |  |  | 5 | Zinc | Y | 0.12 |  | mg/L | 7.3 | ug/L | 50 | ug/L | Final
697 | kd | Residential | 1st Floor | Kitchen Sink |  | FGW02kdN | 2016-04-26 | 15:14 |  | New Filter | Filtered Water - New Tap Filter | PUR |  | 0 |  | Aluminum | N | 0.009 | U | mg/L | 9 | ug/L | 200 | ug/L | Final
697 | kd | Residential | 1st Floor | Kitchen Sink |  | FGW02kdN | 2016-04-26 | 15:14 |  | New Filter | Filtered Water - New Tap Filter | PUR |  | 0 |  | Cadmium | N | 0.061 | U | ug/L | 0.061 | ug/L | 2 | ug/L | Final
697 | kd | Residential | 1st Floor | Kitchen Sink |  | FGW02kdN | 2016-04-26 | 15:14 |  | New Filter | Filtered Water - New Tap Filter | PUR |  | 0 |  | Calcium | Y | 16 |  | mg/L | 240 | ug/L | 5000 | ug/L | Final
697 | kd | Residential | 1st Floor | Kitchen Sink |  | FGW02kdN | 2016-04-26 | 15:14 |  | New Filter | Filtered Water - New Tap Filter | PUR |  | 0 |  | Chromium | N | 0.2 | U | ug/L | 0.2 | ug/L | 5 | ug/L | Final
697 | kd | Residential | 1st Floor | Kitchen Sink |  | FGW02kdN | 2016-04-26 | 15:14 |  | New Filter | Filtered Water - New Tap Filter | PUR |  | 0 |  | Copper | N | 0.75 | U | ug/L | 0.75 | ug/L | 5 | ug/L | Final
697 | kd | Residential | 1st Floor | Kitchen Sink |  | FGW02kdN | 2016-04-26 | 15:14 |  | New Filter | Filtered Water - New Tap Filter | PUR |  | 0 |  | Iron | N | 0.016 | U | mg/L | 16 | ug/L | 100 | ug/L | Final
697 | kd | Residential | 1st Floor | Kitchen Sink |  | FGW02kdN | 2016-04-26 | 15:14 |  | New Filter | Filtered Water - New Tap Filter | PUR |  | 0 |  | Lead | N | 0.11 | U | ug/L | 0.11 | ug/L | 0.5 | ug/L | Final
697 | kd | Residential | 1st Floor | Kitchen Sink |  | FGW02kdN | 2016-04-26 | 15:14 |  | New Filter | Filtered Water - New Tap Filter | PUR |  | 0 |  | Magnesium | Y | 8.6 |  | mg/L | 48 | ug/L | 5000 | ug/L | Final
697 | kd | Residential | 1st Floor | Kitchen Sink |  | FGW02kdN | 2016-04-26 | 15:14 |  | New Filter | Filtered Water - New Tap Filter | PUR |  | 0 |  | Manganese | N | 0.0011 | U | mg/L | 1.1 | ug/L | 15 | ug/L | Final
697 | kd | Residential | 1st Floor | Kitchen Sink |  | FGW02kdN | 2016-04-26 | 15:14 |  | New Filter | Filtered Water - New Tap Filter | PUR |  | 0 |  | Nickel | N | 0.00023 | U | mg/L | 0.23 | ug/L | 40 | ug/L | Final
697 | kd | Residential | 1st Floor | Kitchen Sink |  | FGW02kdN | 2016-04-26 | 15:14 |  | New Filter | Filtered Water - New Tap Filter | PUR |  | 0 |  | Potassium | Y | 15 |  | mg/L | 30 | ug/L | 5000 | ug/L | Final
697 | kd | Residential | 1st Floor | Kitchen Sink |  | FGW02kdN | 2016-04-26 | 15:14 |  | New Filter | Filtered Water - New Tap Filter | PUR |  | 0 |  | Sodium | Y | 9.3 |  | mg/L | 68 | ug/L | 5000 | ug/L | Final
697 | kd | Residential | 1st Floor | Kitchen Sink |  | FGW02kdN | 2016-04-26 | 15:14 |  | New Filter | Filtered Water - New Tap Filter | PUR |  | 0 |  | Zinc | N | 0.0073 | U | mg/L | 7.3 | ug/L | 50 | ug/L | Final
186 | az | Residential | 1st Floor | Kitchen Sink |  | FGW01azU | 2016-02-12 | 11:37 |  | Used Filter | Filtered Water - Used Tap Filter | PUR |  | 3 |  | Aluminum | N | 0.009 | U | mg/L | 9 | ug/L | 200 | ug/L | Final
186 | az | Residential | 1st Floor | Kitchen Sink |  | FGW01azU | 2016-02-12 | 11:37 |  | Used Filter | Filtered Water - Used Tap Filter | PUR |  | 3 |  | Cadmium | Y | 0.17 | J | ug/L | 0.061 | ug/L | 2 | ug/L | Final
186 | az | Residential | 1st Floor | Kitchen Sink |  | FGW01azU | 2016-02-12 | 11:37 |  | Used Filter | Filtered Water - Used Tap Filter | PUR |  | 3 |  | Calcium | Y | 0.36 | J B | mg/L | 240 | ug/L | 5000 | ug/L | Final
186 | az | Residential | 1st Floor | Kitchen Sink |  | FGW01azU | 2016-02-12 | 11:37 |  | Used Filter | Filtered Water - Used Tap Filter | PUR |  | 3 |  | Chromium | N | 0.2 | U | ug/L | 0.2 | ug/L | 5 | ug/L | Final
186 | az | Residential | 1st Floor | Kitchen Sink |  | FGW01azU | 2016-02-12 | 11:37 |  | Used Filter | Filtered Water - Used Tap Filter | PUR |  | 3 |  | Copper | Y | 4.8 | J B | ug/L | 0.75 | ug/L | 5 | ug/L | Final
186 | az | Residential | 1st Floor | Kitchen Sink |  | FGW01azU | 2016-02-12 | 11:37 |  | Used Filter | Filtered Water - Used Tap Filter | PUR |  | 3 |  | Iron | Y | 0.017 | J | mg/L | 16 | ug/L | 100 | ug/L | Final
186 | az | Residential | 1st Floor | Kitchen Sink |  | FGW01azU | 2016-02-12 | 11:37 |  | Used Filter | Filtered Water - Used Tap Filter | PUR |  | 3 |  | Lead | Y | 0.25 | J | ug/L | 0.11 | ug/L | 0.5 | ug/L | Final
186 | az | Residential | 1st Floor | Kitchen Sink |  | FGW01azU | 2016-02-12 | 11:37 |  | Used Filter | Filtered Water - Used Tap Filter | PUR |  | 3 |  | Magnesium | Y | 0.8 | J B | mg/L | 48 | ug/L | 5000 | ug/L | Final
186 | az | Residential | 1st Floor | Kitchen Sink |  | FGW01azU | 2016-02-12 | 11:37 |  | Used Filter | Filtered Water - Used Tap Filter | PUR |  | 3 |  | Manganese | N | 0.0011 | U | mg/L | 1.1 | ug/L | 15 | ug/L | Final
186 | az | Residential | 1st Floor | Kitchen Sink |  | FGW01azU | 2016-02-12 | 11:37 |  | Used Filter | Filtered Water - Used Tap Filter | PUR |  | 3 |  | Nickel | N | 0.00023 | U | mg/L | 0.23 | ug/L | 40 | ug/L | Final
186 | az | Residential | 1st Floor | Kitchen Sink |  | FGW01azU | 2016-02-12 | 11:37 |  | Used Filter | Filtered Water - Used Tap Filter | PUR |  | 3 |  | Potassium | Y | 1.7 | J B | mg/L | 30 | ug/L | 5000 | ug/L | Final
186 | az | Residential | 1st Floor | Kitchen Sink |  | FGW01azU | 2016-02-12 | 11:37 |  | Used Filter | Filtered Water - Used Tap Filter | PUR |  | 3 |  | Sodium | Y | 52 | B | mg/L | 68 | ug/L | 5000 | ug/L | Final
186 | az | Residential | 1st Floor | Kitchen Sink |  | FGW01azU | 2016-02-12 | 11:37 |  | Used Filter | Filtered Water - Used Tap Filter | PUR |  | 3 |  | Zinc | N | 0.0073 | U | mg/L | 7.3 | ug/L | 50 | ug/L | Final
186 | az | Residential | 1st Floor | Kitchen Sink |  | FGW02az | 2016-02-12 | 11:44 |  | No Filter | Unfiltered | None |  |  |  | Aluminum | N | 0.009 | U | mg/L | 9 | ug/L | 200 | ug/L | Final
186 | az | Residential | 1st Floor | Kitchen Sink |  | FGW02az | 2016-02-12 | 11:44 |  | No Filter | Unfiltered | None |  |  |  | Cadmium | Y | 0.2 | J | ug/L | 0.061 | ug/L | 2 | ug/L | Final
186 | az | Residential | 1st Floor | Kitchen Sink |  | FGW02az | 2016-02-12 | 11:44 |  | No Filter | Unfiltered | None |  |  |  | Calcium | N | 0.24 | U | mg/L | 240 | ug/L | 5000 | ug/L | Final
186 | az | Residential | 1st Floor | Kitchen Sink |  | FGW02az | 2016-02-12 | 11:44 |  | No Filter | Unfiltered | None |  |  |  | Chromium | Y | 0.26 | J | ug/L | 0.2 | ug/L | 5 | ug/L | Final
186 | az | Residential | 1st Floor | Kitchen Sink |  | FGW02az | 2016-02-12 | 11:44 |  | No Filter | Unfiltered | None |  |  |  | Copper | Y | 18 | B | ug/L | 0.75 | ug/L | 5 | ug/L | Final
186 | az | Residential | 1st Floor | Kitchen Sink |  | FGW02az | 2016-02-12 | 11:44 |  | No Filter | Unfiltered | None |  |  |  | Iron | Y | 0.08 | J | mg/L | 16 | ug/L | 100 | ug/L | Final
186 | az | Residential | 1st Floor | Kitchen Sink |  | FGW02az | 2016-02-12 | 11:44 |  | No Filter | Unfiltered | None |  |  |  | Lead | Y | 0.76 |  | ug/L | 0.11 | ug/L | 0.5 | ug/L | Final
186 | az | Residential | 1st Floor | Kitchen Sink |  | FGW02az | 2016-02-12 | 11:44 |  | No Filter | Unfiltered | None |  |  |  | Magnesium | N | 0.048 | U | mg/L | 48 | ug/L | 5000 | ug/L | Final
186 | az | Residential | 1st Floor | Kitchen Sink |  | FGW02az | 2016-02-12 | 11:44 |  | No Filter | Unfiltered | None |  |  |  | Manganese | Y | 0.0014 | J B | mg/L | 1.1 | ug/L | 15 | ug/L | Final
186 | az | Residential | 1st Floor | Kitchen Sink |  | FGW02az | 2016-02-12 | 11:44 |  | No Filter | Unfiltered | None |  |  |  | Nickel | N | 0.00023 | U | mg/L | 0.23 | ug/L | 40 | ug/L | Final
186 | az | Residential | 1st Floor | Kitchen Sink |  | FGW02az | 2016-02-12 | 11:44 |  | No Filter | Unfiltered | None |  |  |  | Potassium | Y | 0.043 | J B | mg/L | 30 | ug/L | 5000 | ug/L | Final
186 | az | Residential | 1st Floor | Kitchen Sink |  | FGW02az | 2016-02-12 | 11:44 |  | No Filter | Unfiltered | None |  |  |  | Sodium | Y | 52 | B | mg/L | 68 | ug/L | 5000 | ug/L | Final
186 | az | Residential | 1st Floor | Kitchen Sink |  | FGW02az | 2016-02-12 | 11:44 |  | No Filter | Unfiltered | None |  |  |  | Zinc | N | 0.0073 | U | mg/L | 7.3 | ug/L | 50 | ug/L | Final
186 | az | Residential | 1st Floor | Kitchen Sink |  | FGW03azN | 2016-02-12 | 11:52 |  | New Filter | Filtered Water - New Tap Filter | PUR |  | 0 |  | Aluminum | Y | 0.0094 | J | mg/L | 9 | ug/L | 200 | ug/L | Final
186 | az | Residential | 1st Floor | Kitchen Sink |  | FGW03azN | 2016-02-12 | 11:52 |  | New Filter | Filtered Water - New Tap Filter | PUR |  | 0 |  | Cadmium | Y | 0.2 | J | ug/L | 0.061 | ug/L | 2 | ug/L | Final
186 | az | Residential | 1st Floor | Kitchen Sink |  | FGW03azN | 2016-02-12 | 11:52 |  | New Filter | Filtered Water - New Tap Filter | PUR |  | 0 |  | Calcium | Y | 0.49 | J B | mg/L | 240 | ug/L | 5000 | ug/L | Final
186 | az | Residential | 1st Floor | Kitchen Sink |  | FGW03azN | 2016-02-12 | 11:52 |  | New Filter | Filtered Water - New Tap Filter | PUR |  | 0 |  | Chromium | Y | 0.23 | J | ug/L | 0.2 | ug/L | 5 | ug/L | Final
186 | az | Residential | 1st Floor | Kitchen Sink |  | FGW03azN | 2016-02-12 | 11:52 |  | New Filter | Filtered Water - New Tap Filter | PUR |  | 0 |  | Copper | Y | 2.3 | J B | ug/L | 0.75 | ug/L | 5 | ug/L | Final
186 | az | Residential | 1st Floor | Kitchen Sink |  | FGW03azN | 2016-02-12 | 11:52 |  | New Filter | Filtered Water - New Tap Filter | PUR |  | 0 |  | Iron | Y | 0.037 | J | mg/L | 16 | ug/L | 100 | ug/L | Final
186 | az | Residential | 1st Floor | Kitchen Sink |  | FGW03azN | 2016-02-12 | 11:52 |  | New Filter | Filtered Water - New Tap Filter | PUR |  | 0 |  | Lead | Y | 0.3 | J | ug/L | 0.11 | ug/L | 0.5 | ug/L | Final
186 | az | Residential | 1st Floor | Kitchen Sink |  | FGW03azN | 2016-02-12 | 11:52 |  | New Filter | Filtered Water - New Tap Filter | PUR |  | 0 |  | Magnesium | Y | 0.13 | J B | mg/L | 48 | ug/L | 5000 | ug/L | Final
186 | az | Residential | 1st Floor | Kitchen Sink |  | FGW03azN | 2016-02-12 | 11:52 |  | New Filter | Filtered Water - New Tap Filter | PUR |  | 0 |  | Manganese | Y | 0.0019 | J B | mg/L | 1.1 | ug/L | 15 | ug/L | Final
186 | az | Residential | 1st Floor | Kitchen Sink |  | FGW03azN | 2016-02-12 | 11:52 |  | New Filter | Filtered Water - New Tap Filter | PUR |  | 0 |  | Nickel | Y | 0.00029 | J | mg/L | 0.23 | ug/L | 40 | ug/L | Final
186 | az | Residential | 1st Floor | Kitchen Sink |  | FGW03azN | 2016-02-12 | 11:52 |  | New Filter | Filtered Water - New Tap Filter | PUR |  | 0 |  | Potassium | Y | 17 | B | mg/L | 30 | ug/L | 5000 | ug/L | Final
186 | az | Residential | 1st Floor | Kitchen Sink |  | FGW03azN | 2016-02-12 | 11:52 |  | New Filter | Filtered Water - New Tap Filter | PUR |  | 0 |  | Sodium | Y | 45 | B | mg/L | 68 | ug/L | 5000 | ug/L | Final
186 | az | Residential | 1st Floor | Kitchen Sink |  | FGW03azN | 2016-02-12 | 11:52 |  | New Filter | Filtered Water - New Tap Filter | PUR |  | 0 |  | Zinc | Y | 0.011 | J B | mg/L | 7.3 | ug/L | 50 | ug/L | Final
188 | cw2 | Residential | 1st Floor | Kitchen Sink |  | FGW01cw2 | 2016-04-01 | 09:05 |  | No Filter | Unfiltered | PUR |  | 1 | 0.5 | Aluminum | Y | 0.088 | J | mg/L | 9 | ug/L | 200 | ug/L | Final
188 | cw2 | Residential | 1st Floor | Kitchen Sink |  | FGW01cw2 | 2016-04-01 | 09:05 |  | No Filter | Unfiltered | PUR |  | 1 | 0.5 | Cadmium | Y | 0.39 | J | ug/L | 0.061 | ug/L | 2 | ug/L | Final
188 | cw2 | Residential | 1st Floor | Kitchen Sink |  | FGW01cw2 | 2016-04-01 | 09:05 |  | No Filter | Unfiltered | PUR |  | 1 | 0.5 | Calcium | Y | 28 |  | mg/L | 240 | ug/L | 5000 | ug/L | Final
188 | cw2 | Residential | 1st Floor | Kitchen Sink |  | FGW01cw2 | 2016-04-01 | 09:05 |  | No Filter | Unfiltered | PUR |  | 1 | 0.5 | Chromium | Y | 0.68 | J | ug/L | 0.2 | ug/L | 5 | ug/L | Final
188 | cw2 | Residential | 1st Floor | Kitchen Sink |  | FGW01cw2 | 2016-04-01 | 09:05 |  | No Filter | Unfiltered | PUR |  | 1 | 0.5 | Copper | Y | 300 |  | ug/L | 0.75 | ug/L | 5 | ug/L | Final
188 | cw2 | Residential | 1st Floor | Kitchen Sink |  | FGW01cw2 | 2016-04-01 | 09:05 |  | No Filter | Unfiltered | PUR |  | 1 | 0.5 | Iron | Y | 0.64 |  | mg/L | 16 | ug/L | 100 | ug/L | Final
188 | cw2 | Residential | 1st Floor | Kitchen Sink |  | FGW01cw2 | 2016-04-01 | 09:05 |  | No Filter | Unfiltered | PUR |  | 1 | 0.5 | Lead | Y | 33 |  | ug/L | 0.11 | ug/L | 0.5 | ug/L | Final
188 | cw2 | Residential | 1st Floor | Kitchen Sink |  | FGW01cw2 | 2016-04-01 | 09:05 |  | No Filter | Unfiltered | PUR |  | 1 | 0.5 | Magnesium | Y | 8.2 |  | mg/L | 48 | ug/L | 5000 | ug/L | Final
188 | cw2 | Residential | 1st Floor | Kitchen Sink |  | FGW01cw2 | 2016-04-01 | 09:05 |  | No Filter | Unfiltered | PUR |  | 1 | 0.5 | Manganese | Y | 0.011 | J | mg/L | 1.1 | ug/L | 15 | ug/L | Final
188 | cw2 | Residential | 1st Floor | Kitchen Sink |  | FGW01cw2 | 2016-04-01 | 09:05 |  | No Filter | Unfiltered | PUR |  | 1 | 0.5 | Nickel | Y | 0.0028 | J | mg/L | 0.23 | ug/L | 40 | ug/L | Final
188 | cw2 | Residential | 1st Floor | Kitchen Sink |  | FGW01cw2 | 2016-04-01 | 09:05 |  | No Filter | Unfiltered | PUR |  | 1 | 0.5 | Potassium | Y | 1.1 | J | mg/L | 30 | ug/L | 5000 | ug/L | Final
188 | cw2 | Residential | 1st Floor | Kitchen Sink |  | FGW01cw2 | 2016-04-01 | 09:05 |  | No Filter | Unfiltered | PUR |  | 1 | 0.5 | Sodium | Y | 5 |  | mg/L | 68 | ug/L | 5000 | ug/L | Final
188 | cw2 | Residential | 1st Floor | Kitchen Sink |  | FGW01cw2 | 2016-04-01 | 09:05 |  | No Filter | Unfiltered | PUR |  | 1 | 0.5 | Zinc | Y | 0.1 |  | mg/L | 7.3 | ug/L | 50 | ug/L | Final
188 | cw2 | Residential | 1st Floor | Kitchen Sink |  | FGW02cw2U | 2016-04-01 | 09:07 |  | Used Filter | Filtered Water - Used Tap Filter | PUR |  | 1 |  | Aluminum | N | 0.009 | U | mg/L | 9 | ug/L | 200 | ug/L | Final
188 | cw2 | Residential | 1st Floor | Kitchen Sink |  | FGW02cw2U | 2016-04-01 | 09:07 |  | Used Filter | Filtered Water - Used Tap Filter | PUR |  | 1 |  | Cadmium | N | 0.061 | U | ug/L | 0.061 | ug/L | 2 | ug/L | Final
188 | cw2 | Residential | 1st Floor | Kitchen Sink |  | FGW02cw2U | 2016-04-01 | 09:07 |  | Used Filter | Filtered Water - Used Tap Filter | PUR |  | 1 |  | Calcium | Y | 26 |  | mg/L | 240 | ug/L | 5000 | ug/L | Final
188 | cw2 | Residential | 1st Floor | Kitchen Sink |  | FGW02cw2U | 2016-04-01 | 09:07 |  | Used Filter | Filtered Water - Used Tap Filter | PUR |  | 1 |  | Chromium | N | 0.2 | U | ug/L | 0.2 | ug/L | 5 | ug/L | Final
188 | cw2 | Residential | 1st Floor | Kitchen Sink |  | FGW02cw2U | 2016-04-01 | 09:07 |  | Used Filter | Filtered Water - Used Tap Filter | PUR |  | 1 |  | Copper | N | 0.75 | U | ug/L | 0.75 | ug/L | 5 | ug/L | Final
188 | cw2 | Residential | 1st Floor | Kitchen Sink |  | FGW02cw2U | 2016-04-01 | 09:07 |  | Used Filter | Filtered Water - Used Tap Filter | PUR |  | 1 |  | Iron | N | 0.016 | U | mg/L | 16 | ug/L | 100 | ug/L | Final
188 | cw2 | Residential | 1st Floor | Kitchen Sink |  | FGW02cw2U | 2016-04-01 | 09:07 |  | Used Filter | Filtered Water - Used Tap Filter | PUR |  | 1 |  | Lead | Y | 0.39 | J | ug/L | 0.11 | ug/L | 0.5 | ug/L | Final
188 | cw2 | Residential | 1st Floor | Kitchen Sink |  | FGW02cw2U | 2016-04-01 | 09:07 |  | Used Filter | Filtered Water - Used Tap Filter | PUR |  | 1 |  | Magnesium | Y | 8.5 |  | mg/L | 48 | ug/L | 5000 | ug/L | Final
188 | cw2 | Residential | 1st Floor | Kitchen Sink |  | FGW02cw2U | 2016-04-01 | 09:07 |  | Used Filter | Filtered Water - Used Tap Filter | PUR |  | 1 |  | Manganese | N | 0.0011 | U | mg/L | 1.1 | ug/L | 15 | ug/L | Final
188 | cw2 | Residential | 1st Floor | Kitchen Sink |  | FGW02cw2U | 2016-04-01 | 09:07 |  | Used Filter | Filtered Water - Used Tap Filter | PUR |  | 1 |  | Nickel | N | 0.00023 | U | mg/L | 0.23 | ug/L | 40 | ug/L | Final
188 | cw2 | Residential | 1st Floor | Kitchen Sink |  | FGW02cw2U | 2016-04-01 | 09:07 |  | Used Filter | Filtered Water - Used Tap Filter | PUR |  | 1 |  | Potassium | Y | 2.3 | J | mg/L | 30 | ug/L | 5000 | ug/L | Final
188 | cw2 | Residential | 1st Floor | Kitchen Sink |  | FGW02cw2U | 2016-04-01 | 09:07 |  | Used Filter | Filtered Water - Used Tap Filter | PUR |  | 1 |  | Sodium | Y | 4.4 | J | mg/L | 68 | ug/L | 5000 | ug/L | Final
188 | cw2 | Residential | 1st Floor | Kitchen Sink |  | FGW02cw2U | 2016-04-01 | 09:07 |  | Used Filter | Filtered Water - Used Tap Filter | PUR |  | 1 |  | Zinc | N | 0.0073 | U | mg/L | 7.3 | ug/L | 50 | ug/L | Final
188 | cw2 | Residential | 1st Floor | Kitchen Sink |  | FGW03cw2N | 2016-04-01 | 09:13 | When changing the filter brown stringy gunk was found in the filter chamber. | New Filter | Filtered Water - New Tap Filter | PUR |  | 0 |  | Aluminum | N | 0.009 | U | mg/L | 9 | ug/L | 200 | ug/L | Final
188 | cw2 | Residential | 1st Floor | Kitchen Sink |  | FGW03cw2N | 2016-04-01 | 09:13 | When changing the filter brown stringy gunk was found in the filter chamber. | New Filter | Filtered Water - New Tap Filter | PUR |  | 0 |  | Cadmium | N | 0.061 | U | ug/L | 0.061 | ug/L | 2 | ug/L | Final
188 | cw2 | Residential | 1st Floor | Kitchen Sink |  | FGW03cw2N | 2016-04-01 | 09:13 | When changing the filter brown stringy gunk was found in the filter chamber. | New Filter | Filtered Water - New Tap Filter | PUR |  | 0 |  | Calcium | Y | 1.1 | J | mg/L | 240 | ug/L | 5000 | ug/L | Final
188 | cw2 | Residential | 1st Floor | Kitchen Sink |  | FGW03cw2N | 2016-04-01 | 09:13 | When changing the filter brown stringy gunk was found in the filter chamber. | New Filter | Filtered Water - New Tap Filter | PUR |  | 0 |  | Chromium | N | 0.2 | U | ug/L | 0.2 | ug/L | 5 | ug/L | Final
188 | cw2 | Residential | 1st Floor | Kitchen Sink |  | FGW03cw2N | 2016-04-01 | 09:13 | When changing the filter brown stringy gunk was found in the filter chamber. | New Filter | Filtered Water - New Tap Filter | PUR |  | 0 |  | Copper | N | 0.75 | U | ug/L | 0.75 | ug/L | 5 | ug/L | Final
188 | cw2 | Residential | 1st Floor | Kitchen Sink |  | FGW03cw2N | 2016-04-01 | 09:13 | When changing the filter brown stringy gunk was found in the filter chamber. | New Filter | Filtered Water - New Tap Filter | PUR |  | 0 |  | Iron | N | 0.016 | U | mg/L | 16 | ug/L | 100 | ug/L | Final
188 | cw2 | Residential | 1st Floor | Kitchen Sink |  | FGW03cw2N | 2016-04-01 | 09:13 | When changing the filter brown stringy gunk was found in the filter chamber. | New Filter | Filtered Water - New Tap Filter | PUR |  | 0 |  | Lead | N | 0.11 | U | ug/L | 0.11 | ug/L | 0.5 | ug/L | Final
188 | cw2 | Residential | 1st Floor | Kitchen Sink |  | FGW03cw2N | 2016-04-01 | 09:13 | When changing the filter brown stringy gunk was found in the filter chamber. | New Filter | Filtered Water - New Tap Filter | PUR |  | 0 |  | Magnesium | Y | 1.4 | J | mg/L | 48 | ug/L | 5000 | ug/L | Final
188 | cw2 | Residential | 1st Floor | Kitchen Sink |  | FGW03cw2N | 2016-04-01 | 09:13 | When changing the filter brown stringy gunk was found in the filter chamber. | New Filter | Filtered Water - New Tap Filter | PUR |  | 0 |  | Manganese | N | 0.0011 | U | mg/L | 1.1 | ug/L | 15 | ug/L | Final
188 | cw2 | Residential | 1st Floor | Kitchen Sink |  | FGW03cw2N | 2016-04-01 | 09:13 | When changing the filter brown stringy gunk was found in the filter chamber. | New Filter | Filtered Water - New Tap Filter | PUR |  | 0 |  | Nickel | N | 0.00023 | U | mg/L | 0.23 | ug/L | 40 | ug/L | Final
188 | cw2 | Residential | 1st Floor | Kitchen Sink |  | FGW03cw2N | 2016-04-01 | 09:13 | When changing the filter brown stringy gunk was found in the filter chamber. | New Filter | Filtered Water - New Tap Filter | PUR |  | 0 |  | Potassium | Y | 49 |  | mg/L | 30 | ug/L | 5000 | ug/L | Final
188 | cw2 | Residential | 1st Floor | Kitchen Sink |  | FGW03cw2N | 2016-04-01 | 09:13 | When changing the filter brown stringy gunk was found in the filter chamber. | New Filter | Filtered Water - New Tap Filter | PUR |  | 0 |  | Sodium | Y | 31 |  | mg/L | 68 | ug/L | 5000 | ug/L | Final
188 | cw2 | Residential | 1st Floor | Kitchen Sink |  | FGW03cw2N | 2016-04-01 | 09:13 | When changing the filter brown stringy gunk was found in the filter chamber. | New Filter | Filtered Water - New Tap Filter | PUR |  | 0 |  | Zinc | N | 0.0073 | U | mg/L | 7.3 | ug/L | 50 | ug/L | Final
418 | ix | Residential | 1st Floor | Kitchen Sink |  | FGW01ixU | 2016-03-13 | 13:11 |  | Used Filter | Filtered Water - Used Tap Filter | PUR |  | 4 | 4 | Aluminum | N | 0.009 | U | mg/L | 9 | ug/L | 200 | ug/L | Final
418 | ix | Residential | 1st Floor | Kitchen Sink |  | FGW01ixU | 2016-03-13 | 13:11 |  | Used Filter | Filtered Water - Used Tap Filter | PUR |  | 4 | 4 | Cadmium | N | 0.061 | U | ug/L | 0.061 | ug/L | 2 | ug/L | Final
418 | ix | Residential | 1st Floor | Kitchen Sink |  | FGW01ixU | 2016-03-13 | 13:11 |  | Used Filter | Filtered Water - Used Tap Filter | PUR |  | 4 | 4 | Calcium | Y | 10 |  | mg/L | 240 | ug/L | 5000 | ug/L | Final
418 | ix | Residential | 1st Floor | Kitchen Sink |  | FGW01ixU | 2016-03-13 | 13:11 |  | Used Filter | Filtered Water - Used Tap Filter | PUR |  | 4 | 4 | Chromium | N | 0.2 | U | ug/L | 0.2 | ug/L | 5 | ug/L | Final
418 | ix | Residential | 1st Floor | Kitchen Sink |  | FGW01ixU | 2016-03-13 | 13:11 |  | Used Filter | Filtered Water - Used Tap Filter | PUR |  | 4 | 4 | Copper | N | 0.75 | U | ug/L | 0.75 | ug/L | 5 | ug/L | Final
418 | ix | Residential | 1st Floor | Kitchen Sink |  | FGW01ixU | 2016-03-13 | 13:11 |  | Used Filter | Filtered Water - Used Tap Filter | PUR |  | 4 | 4 | Iron | N | 0.016 | U | mg/L | 16 | ug/L | 100 | ug/L | Final
418 | ix | Residential | 1st Floor | Kitchen Sink |  | FGW01ixU | 2016-03-13 | 13:11 |  | Used Filter | Filtered Water - Used Tap Filter | PUR |  | 4 | 4 | Lead | N | 0.11 | U | ug/L | 0.11 | ug/L | 0.5 | ug/L | Final
418 | ix | Residential | 1st Floor | Kitchen Sink |  | FGW01ixU | 2016-03-13 | 13:11 |  | Used Filter | Filtered Water - Used Tap Filter | PUR |  | 4 | 4 | Magnesium | Y | 9.4 |  | mg/L | 48 | ug/L | 5000 | ug/L | Final
418 | ix | Residential | 1st Floor | Kitchen Sink |  | FGW01ixU | 2016-03-13 | 13:11 |  | Used Filter | Filtered Water - Used Tap Filter | PUR |  | 4 | 4 | Manganese | N | 0.0011 | U | mg/L | 1.1 | ug/L | 15 | ug/L | Final
418 | ix | Residential | 1st Floor | Kitchen Sink |  | FGW01ixU | 2016-03-13 | 13:11 |  | Used Filter | Filtered Water - Used Tap Filter | PUR |  | 4 | 4 | Nickel | N | 0.00023 | U | mg/L | 0.23 | ug/L | 40 | ug/L | Final
418 | ix | Residential | 1st Floor | Kitchen Sink |  | FGW01ixU | 2016-03-13 | 13:11 |  | Used Filter | Filtered Water - Used Tap Filter | PUR |  | 4 | 4 | Potassium | Y | 20 |  | mg/L | 30 | ug/L | 5000 | ug/L | Final
418 | ix | Residential | 1st Floor | Kitchen Sink |  | FGW01ixU | 2016-03-13 | 13:11 |  | Used Filter | Filtered Water - Used Tap Filter | PUR |  | 4 | 4 | Sodium | Y | 16 |  | mg/L | 68 | ug/L | 5000 | ug/L | Final
418 | ix | Residential | 1st Floor | Kitchen Sink |  | FGW01ixU | 2016-03-13 | 13:11 |  | Used Filter | Filtered Water - Used Tap Filter | PUR |  | 4 | 4 | Zinc | N | 0.0073 | U | mg/L | 7.3 | ug/L | 50 | ug/L | Final
418 | ix | Residential | 1st Floor | Kitchen Sink |  | FGW02ix | 2016-03-13 | 13:12 |  | No Filter | Unfiltered | None |  |  | 4 | Aluminum | Y | 0.038 | J | mg/L | 9 | ug/L | 200 | ug/L | Final
418 | ix | Residential | 1st Floor | Kitchen Sink |  | FGW02ix | 2016-03-13 | 13:12 |  | No Filter | Unfiltered | None |  |  | 4 | Cadmium | N | 0.061 | U | ug/L | 0.061 | ug/L | 2 | ug/L | Final
418 | ix | Residential | 1st Floor | Kitchen Sink |  | FGW02ix | 2016-03-13 | 13:12 |  | No Filter | Unfiltered | None |  |  | 4 | Calcium | Y | 27 |  | mg/L | 240 | ug/L | 5000 | ug/L | Final
418 | ix | Residential | 1st Floor | Kitchen Sink |  | FGW02ix | 2016-03-13 | 13:12 |  | No Filter | Unfiltered | None |  |  | 4 | Chromium | Y | 0.24 | J | ug/L | 0.2 | ug/L | 5 | ug/L | Final
418 | ix | Residential | 1st Floor | Kitchen Sink |  | FGW02ix | 2016-03-13 | 13:12 |  | No Filter | Unfiltered | None |  |  | 4 | Copper | Y | 17 |  | ug/L | 0.75 | ug/L | 5 | ug/L | Final
418 | ix | Residential | 1st Floor | Kitchen Sink |  | FGW02ix | 2016-03-13 | 13:12 |  | No Filter | Unfiltered | None |  |  | 4 | Iron | Y | 0.084 | J | mg/L | 16 | ug/L | 100 | ug/L | Final
418 | ix | Residential | 1st Floor | Kitchen Sink |  | FGW02ix | 2016-03-13 | 13:12 |  | No Filter | Unfiltered | None |  |  | 4 | Lead | Y | 5.7 |  | ug/L | 0.11 | ug/L | 0.5 | ug/L | Final
418 | ix | Residential | 1st Floor | Kitchen Sink |  | FGW02ix | 2016-03-13 | 13:12 |  | No Filter | Unfiltered | None |  |  | 4 | Magnesium | Y | 7.7 |  | mg/L | 48 | ug/L | 5000 | ug/L | Final
418 | ix | Residential | 1st Floor | Kitchen Sink |  | FGW02ix | 2016-03-13 | 13:12 |  | No Filter | Unfiltered | None |  |  | 4 | Manganese | Y | 0.0076 | J | mg/L | 1.1 | ug/L | 15 | ug/L | Final
418 | ix | Residential | 1st Floor | Kitchen Sink |  | FGW02ix | 2016-03-13 | 13:12 |  | No Filter | Unfiltered | None |  |  | 4 | Nickel | Y | 0.00091 | J B | mg/L | 0.23 | ug/L | 40 | ug/L | Final
418 | ix | Residential | 1st Floor | Kitchen Sink |  | FGW02ix | 2016-03-13 | 13:12 |  | No Filter | Unfiltered | None |  |  | 4 | Potassium | Y | 0.91 | J | mg/L | 30 | ug/L | 5000 | ug/L | Final
418 | ix | Residential | 1st Floor | Kitchen Sink |  | FGW02ix | 2016-03-13 | 13:12 |  | No Filter | Unfiltered | None |  |  | 4 | Sodium | Y | 4.7 | J | mg/L | 68 | ug/L | 5000 | ug/L | Final
418 | ix | Residential | 1st Floor | Kitchen Sink |  | FGW02ix | 2016-03-13 | 13:12 |  | No Filter | Unfiltered | None |  |  | 4 | Zinc | N | 0.0073 | U | mg/L | 7.3 | ug/L | 50 | ug/L | Final
418 | ix | Residential | 1st Floor | Kitchen Sink |  | FGW03ixN | 2016-03-13 | 13:20 |  | New Filter | Filtered Water - New Tap Filter | PUR |  | 0 | 4 | Aluminum | N | 0.009 | U | mg/L | 9 | ug/L | 200 | ug/L | Final
418 | ix | Residential | 1st Floor | Kitchen Sink |  | FGW03ixN | 2016-03-13 | 13:20 |  | New Filter | Filtered Water - New Tap Filter | PUR |  | 0 | 4 | Cadmium | N | 0.061 | U | ug/L | 0.061 | ug/L | 2 | ug/L | Final
418 | ix | Residential | 1st Floor | Kitchen Sink |  | FGW03ixN | 2016-03-13 | 13:20 |  | New Filter | Filtered Water - New Tap Filter | PUR |  | 0 | 4 | Calcium | Y | 14 |  | mg/L | 240 | ug/L | 5000 | ug/L | Final
418 | ix | Residential | 1st Floor | Kitchen Sink |  | FGW03ixN | 2016-03-13 | 13:20 |  | New Filter | Filtered Water - New Tap Filter | PUR |  | 0 | 4 | Chromium | N | 0.2 | U | ug/L | 0.2 | ug/L | 5 | ug/L | Final
418 | ix | Residential | 1st Floor | Kitchen Sink |  | FGW03ixN | 2016-03-13 | 13:20 |  | New Filter | Filtered Water - New Tap Filter | PUR |  | 0 | 4 | Copper | N | 0.75 | U | ug/L | 0.75 | ug/L | 5 | ug/L | Final
418 | ix | Residential | 1st Floor | Kitchen Sink |  | FGW03ixN | 2016-03-13 | 13:20 |  | New Filter | Filtered Water - New Tap Filter | PUR |  | 0 | 4 | Iron | N | 0.016 | U | mg/L | 16 | ug/L | 100 | ug/L | Final
418 | ix | Residential | 1st Floor | Kitchen Sink |  | FGW03ixN | 2016-03-13 | 13:20 |  | New Filter | Filtered Water - New Tap Filter | PUR |  | 0 | 4 | Lead | N | 0.11 | U | ug/L | 0.11 | ug/L | 0.5 | ug/L | Final
418 | ix | Residential | 1st Floor | Kitchen Sink |  | FGW03ixN | 2016-03-13 | 13:20 |  | New Filter | Filtered Water - New Tap Filter | PUR |  | 0 | 4 | Magnesium | Y | 7.7 |  | mg/L | 48 | ug/L | 5000 | ug/L | Final
418 | ix | Residential | 1st Floor | Kitchen Sink |  | FGW03ixN | 2016-03-13 | 13:20 |  | New Filter | Filtered Water - New Tap Filter | PUR |  | 0 | 4 | Manganese | N | 0.0011 | U | mg/L | 1.1 | ug/L | 15 | ug/L | Final
418 | ix | Residential | 1st Floor | Kitchen Sink |  | FGW03ixN | 2016-03-13 | 13:20 |  | New Filter | Filtered Water - New Tap Filter | PUR |  | 0 | 4 | Nickel | Y | 0.00025 | J B | mg/L | 0.23 | ug/L | 40 | ug/L | Final
418 | ix | Residential | 1st Floor | Kitchen Sink |  | FGW03ixN | 2016-03-13 | 13:20 |  | New Filter | Filtered Water - New Tap Filter | PUR |  | 0 | 4 | Potassium | Y | 17 |  | mg/L | 30 | ug/L | 5000 | ug/L | Final
418 | ix | Residential | 1st Floor | Kitchen Sink |  | FGW03ixN | 2016-03-13 | 13:20 |  | New Filter | Filtered Water - New Tap Filter | PUR |  | 0 | 4 | Sodium | Y | 14 |  | mg/L | 68 | ug/L | 5000 | ug/L | Final
418 | ix | Residential | 1st Floor | Kitchen Sink |  | FGW03ixN | 2016-03-13 | 13:20 |  | New Filter | Filtered Water - New Tap Filter | PUR |  | 0 | 4 | Zinc | N | 0.0073 | U | mg/L | 7.3 | ug/L | 50 | ug/L | Final
193 | aa | Residential | 1st Floor | Kitchen Sink |  | FG01aaU | 2016-01-31 | 14:51 |  | Used Filter | Filtered Water - Used Tap Filter | Other |  |  |  | Copper | N | 1 | U | ug/L | 0.14 | ug/L | 1 | ug/L | Final
193 | aa | Residential | 1st Floor | Kitchen Sink |  | FG01aaU | 2016-01-31 | 14:51 |  | Used Filter | Filtered Water - Used Tap Filter | Other |  |  |  | Lead | N | 0.5 | U | ug/L | 0.012 | ug/L | 0.5 | ug/L | Final
193 | aa | Residential | 1st Floor | Kitchen Sink |  | FG01aaU | 2016-01-31 | 14:51 |  | Used Filter | Filtered Water - Used Tap Filter | Other |  |  |  | Zinc | N | 0.01 | U | mg/L | 1.2 | ug/L | 10 | ug/L | Final
193 | aa | Residential | 1st Floor | Kitchen Sink |  | FG01aa | 2016-01-31 | 14:51 |  | No Filter | Unfiltered | None |  |  |  | Zinc | N | 0.01 | U | mg/L | 1.2 | ug/L | 10 | ug/L | Final
193 | aa | Residential | 1st Floor | Kitchen Sink |  | FG01aa | 2016-01-31 | 14:51 |  | No Filter | Unfiltered | None |  |  |  | Lead | Y | 2.46 |  | ug/L | 0.012 | ug/L | 0.5 | ug/L | Final
193 | aa | Residential | 1st Floor | Kitchen Sink |  | FG01aa | 2016-01-31 | 14:51 |  | No Filter | Unfiltered | None |  |  |  | Copper | Y | 17.5 |  | ug/L | 0.14 | ug/L | 1 | ug/L | Final
193 | aa | Residential | 1st Floor | Kitchen Sink |  | FG01aaN | 2016-01-31 | 14:54 | After 2 min flush | New Filter | Filtered Water - New Tap Filter |  |  | 0 |  | Copper | N | 1 | U | ug/L | 0.14 | ug/L | 1 | ug/L | Final
193 | aa | Residential | 1st Floor | Kitchen Sink |  | FG01aaN | 2016-01-31 | 14:54 | After 2 min flush | New Filter | Filtered Water - New Tap Filter |  |  | 0 |  | Lead | N | 0.5 | U | ug/L | 0.012 | ug/L | 0.5 | ug/L | Final
193 | aa | Residential | 1st Floor | Kitchen Sink |  | FG01aaN | 2016-01-31 | 14:54 | After 2 min flush | New Filter | Filtered Water - New Tap Filter |  |  | 0 |  | Zinc | N | 0.01 | U | mg/L | 1.2 | ug/L | 10 | ug/L | Final
193 | aa | Residential | 1st Floor | Kitchen Sink |  | FG01aaU | 2016-01-31 | 14:51 |  | Used Filter | Filtered Water - Used Tap Filter | Other |  |  |  | Potassium | Y | 1.03 |  | mg/L | 0.072 | mg/L | 0.8 | mg/L | Final
193 | aa | Residential | 1st Floor | Kitchen Sink |  | FG01aaU | 2016-01-31 | 14:51 |  | Used Filter | Filtered Water - Used Tap Filter | Other |  |  |  | Sodium | Y | 4.87 |  | mg/L | 0.036 | mg/L | 0.4 | mg/L | Final
193 | aa | Residential | 1st Floor | Kitchen Sink |  | FG01aaU | 2016-01-31 | 14:51 |  | Used Filter | Filtered Water - Used Tap Filter | Other |  |  |  | Nickel | N | 0.006 | U | mg/L | 0.0018 | mg/L | 0.006 | mg/L | Final
193 | aa | Residential | 1st Floor | Kitchen Sink |  | FG01aaU | 2016-01-31 | 14:51 |  | Used Filter | Filtered Water - Used Tap Filter | Other |  |  |  | Manganese | N | 0.008 | U | mg/L | 0.0016 | mg/L | 0.008 | mg/L | Final
193 | aa | Residential | 1st Floor | Kitchen Sink |  | FG01aaU | 2016-01-31 | 14:51 |  | Used Filter | Filtered Water - Used Tap Filter | Other |  |  |  | Magnesium | Y | 7.82 |  | mg/L | 0.022 | mg/L | 0.2 | mg/L | Final
193 | aa | Residential | 1st Floor | Kitchen Sink |  | FG01aaU | 2016-01-31 | 14:51 |  | Used Filter | Filtered Water - Used Tap Filter | Other |  |  |  | Chromium | N | 5 | U | ug/L | 0.00086 | mg/L | 0.005 | mg/L | Final
193 | aa | Residential | 1st Floor | Kitchen Sink |  | FG01aaU | 2016-01-31 | 14:51 |  | Used Filter | Filtered Water - Used Tap Filter | Other |  |  |  | Calcium | Y | 27.3 |  | mg/L | 0.021 | mg/L | 0.2 | mg/L | Final
193 | aa | Residential | 1st Floor | Kitchen Sink |  | FG01aaU | 2016-01-31 | 14:51 |  | Used Filter | Filtered Water - Used Tap Filter | Other |  |  |  | Cadmium | N | 2 | U | ug/L | 0.00021 | mg/L | 0.002 | mg/L | Final
193 | aa | Residential | 1st Floor | Kitchen Sink |  | FG01aaU | 2016-01-31 | 14:51 |  | Used Filter | Filtered Water - Used Tap Filter | Other |  |  |  | Aluminum | N | 0.2 | U | mg/L | 0.027 | mg/L | 0.2 | mg/L | Final
193 | aa | Residential | 1st Floor | Kitchen Sink |  | FG01aaU | 2016-01-31 | 14:51 |  | Used Filter | Filtered Water - Used Tap Filter | Other |  |  |  | Iron | N | 0.08 | U | mg/L | 0.016 | mg/L | 0.08 | mg/L | Final
193 | aa | Residential | 1st Floor | Kitchen Sink |  | FG01aa | 2016-01-31 | 14:51 |  | No Filter | Unfiltered | None |  |  |  | Iron | N | 0.08 | U | mg/L | 0.016 | mg/L | 0.08 | mg/L | Final
193 | aa | Residential | 1st Floor | Kitchen Sink |  | FG01aa | 2016-01-31 | 14:51 |  | No Filter | Unfiltered | None |  |  |  | Sodium | Y | 4.92 |  | mg/L | 0.036 | mg/L | 0.4 | mg/L | Final
193 | aa | Residential | 1st Floor | Kitchen Sink |  | FG01aa | 2016-01-31 | 14:51 |  | No Filter | Unfiltered | None |  |  |  | Potassium | Y | 1 |  | mg/L | 0.072 | mg/L | 0.8 | mg/L | Final
193 | aa | Residential | 1st Floor | Kitchen Sink |  | FG01aa | 2016-01-31 | 14:51 |  | No Filter | Unfiltered | None |  |  |  | Nickel | N | 0.006 | U | mg/L | 0.0018 | mg/L | 0.006 | mg/L | Final
193 | aa | Residential | 1st Floor | Kitchen Sink |  | FG01aa | 2016-01-31 | 14:51 |  | No Filter | Unfiltered | None |  |  |  | Aluminum | N | 0.2 | U | mg/L | 0.027 | mg/L | 0.2 | mg/L | Final
193 | aa | Residential | 1st Floor | Kitchen Sink |  | FG01aa | 2016-01-31 | 14:51 |  | No Filter | Unfiltered | None |  |  |  | Magnesium | Y | 7.94 |  | mg/L | 0.022 | mg/L | 0.2 | mg/L | Final
193 | aa | Residential | 1st Floor | Kitchen Sink |  | FG01aa | 2016-01-31 | 14:51 |  | No Filter | Unfiltered | None |  |  |  | Chromium | N | 5 | U | ug/L | 0.00086 | mg/L | 0.005 | mg/L | Final
193 | aa | Residential | 1st Floor | Kitchen Sink |  | FG01aa | 2016-01-31 | 14:51 |  | No Filter | Unfiltered | None |  |  |  | Calcium | Y | 27.5 |  | mg/L | 0.021 | mg/L | 0.2 | mg/L | Final
193 | aa | Residential | 1st Floor | Kitchen Sink |  | FG01aa | 2016-01-31 | 14:51 |  | No Filter | Unfiltered | None |  |  |  | Cadmium | N | 2 | U | ug/L | 0.00021 | mg/L | 0.002 | mg/L | Final
193 | aa | Residential | 1st Floor | Kitchen Sink |  | FG01aa | 2016-01-31 | 14:51 |  | No Filter | Unfiltered | None |  |  |  | Manganese | N | 0.008 | U | mg/L | 0.0016 | mg/L | 0.008 | mg/L | Final
193 | aa | Residential | 1st Floor | Kitchen Sink |  | FG01aaN | 2016-01-31 | 14:54 | After 2 min flush | New Filter | Filtered Water - New Tap Filter |  |  | 0 |  | Manganese | N | 0.008 | U | mg/L | 0.0016 | mg/L | 0.008 | mg/L | Final
193 | aa | Residential | 1st Floor | Kitchen Sink |  | FG01aaN | 2016-01-31 | 14:54 | After 2 min flush | New Filter | Filtered Water - New Tap Filter |  |  | 0 |  | Cadmium | N | 2 | U | ug/L | 0.00021 | mg/L | 0.002 | mg/L | Final
193 | aa | Residential | 1st Floor | Kitchen Sink |  | FG01aaN | 2016-01-31 | 14:54 | After 2 min flush | New Filter | Filtered Water - New Tap Filter |  |  | 0 |  | Sodium | Y | 13.9 |  | mg/L | 0.036 | mg/L | 0.4 | mg/L | Final
193 | aa | Residential | 1st Floor | Kitchen Sink |  | FG01aaN | 2016-01-31 | 14:54 | After 2 min flush | New Filter | Filtered Water - New Tap Filter |  |  | 0 |  | Potassium | Y | 27.9 |  | mg/L | 0.072 | mg/L | 0.8 | mg/L | Final
193 | aa | Residential | 1st Floor | Kitchen Sink |  | FG01aaN | 2016-01-31 | 14:54 | After 2 min flush | New Filter | Filtered Water - New Tap Filter |  |  | 0 |  | Nickel | N | 0.006 | U | mg/L | 0.0018 | mg/L | 0.006 | mg/L | Final
193 | aa | Residential | 1st Floor | Kitchen Sink |  | FG01aaN | 2016-01-31 | 14:54 | After 2 min flush | New Filter | Filtered Water - New Tap Filter |  |  | 0 |  | Iron | N | 0.08 | U | mg/L | 0.016 | mg/L | 0.08 | mg/L | Final
193 | aa | Residential | 1st Floor | Kitchen Sink |  | FG01aaN | 2016-01-31 | 14:54 | After 2 min flush | New Filter | Filtered Water - New Tap Filter |  |  | 0 |  | Aluminum | N | 0.2 | U | mg/L | 0.027 | mg/L | 0.2 | mg/L | Final
193 | aa | Residential | 1st Floor | Kitchen Sink |  | FG01aaN | 2016-01-31 | 14:54 | After 2 min flush | New Filter | Filtered Water - New Tap Filter |  |  | 0 |  | Calcium | Y | 11.5 |  | mg/L | 0.021 | mg/L | 0.2 | mg/L | Final
193 | aa | Residential | 1st Floor | Kitchen Sink |  | FG01aaN | 2016-01-31 | 14:54 | After 2 min flush | New Filter | Filtered Water - New Tap Filter |  |  | 0 |  | Chromium | N | 5 | U | ug/L | 0.00086 | mg/L | 0.005 | mg/L | Final
193 | aa | Residential | 1st Floor | Kitchen Sink |  | FG01aaN | 2016-01-31 | 14:54 | After 2 min flush | New Filter | Filtered Water - New Tap Filter |  |  | 0 |  | Magnesium | Y | 7.26 |  | mg/L | 0.022 | mg/L | 0.2 | mg/L | Final
197 | bl | Residential | 1st Floor | Bathroom Sink |  | FGW01bl | 2016-02-14 | 10:03 |  | Aerator On | Unfiltered | None |  |  |  | Aluminum | Y | 0.16 | J | mg/L | 9 | ug/L | 200 | ug/L | Final
197 | bl | Residential | 1st Floor | Bathroom Sink |  | FGW01bl | 2016-02-14 | 10:03 |  | Aerator On | Unfiltered | None |  |  |  | Cadmium | Y | 0.087 | J | ug/L | 0.061 | ug/L | 2 | ug/L | Final
197 | bl | Residential | 1st Floor | Bathroom Sink |  | FGW01bl | 2016-02-14 | 10:03 |  | Aerator On | Unfiltered | None |  |  |  | Calcium | Y | 27 |  | mg/L | 240 | ug/L | 5000 | ug/L | Final
197 | bl | Residential | 1st Floor | Bathroom Sink |  | FGW01bl | 2016-02-14 | 10:03 |  | Aerator On | Unfiltered | None |  |  |  | Chromium | Y | 0.26 | J | ug/L | 0.2 | ug/L | 5 | ug/L | Final
197 | bl | Residential | 1st Floor | Bathroom Sink |  | FGW01bl | 2016-02-14 | 10:03 |  | Aerator On | Unfiltered | None |  |  |  | Copper | Y | 9.9 |  | ug/L | 0.75 | ug/L | 5 | ug/L | Final
197 | bl | Residential | 1st Floor | Bathroom Sink |  | FGW01bl | 2016-02-14 | 10:03 |  | Aerator On | Unfiltered | None |  |  |  | Iron | Y | 0.35 |  | mg/L | 16 | ug/L | 100 | ug/L | Final
197 | bl | Residential | 1st Floor | Bathroom Sink |  | FGW01bl | 2016-02-14 | 10:03 |  | Aerator On | Unfiltered | None |  |  |  | Lead | Y | 1.7 |  | ug/L | 0.11 | ug/L | 0.5 | ug/L | Final
197 | bl | Residential | 1st Floor | Bathroom Sink |  | FGW01bl | 2016-02-14 | 10:03 |  | Aerator On | Unfiltered | None |  |  |  | Magnesium | Y | 7.8 |  | mg/L | 48 | ug/L | 5000 | ug/L | Final
197 | bl | Residential | 1st Floor | Bathroom Sink |  | FGW01bl | 2016-02-14 | 10:03 |  | Aerator On | Unfiltered | None |  |  |  | Manganese | Y | 0.022 |  | mg/L | 1.1 | ug/L | 15 | ug/L | Final
197 | bl | Residential | 1st Floor | Bathroom Sink |  | FGW01bl | 2016-02-14 | 10:03 |  | Aerator On | Unfiltered | None |  |  |  | Nickel | N | 0.00023 | U | mg/L | 0.23 | ug/L | 40 | ug/L | Final
197 | bl | Residential | 1st Floor | Bathroom Sink |  | FGW01bl | 2016-02-14 | 10:03 |  | Aerator On | Unfiltered | None |  |  |  | Potassium | Y | 1 | J | mg/L | 30 | ug/L | 5000 | ug/L | Final
197 | bl | Residential | 1st Floor | Bathroom Sink |  | FGW01bl | 2016-02-14 | 10:03 |  | Aerator On | Unfiltered | None |  |  |  | Sodium | Y | 4.8 | J | mg/L | 68 | ug/L | 5000 | ug/L | Final
197 | bl | Residential | 1st Floor | Bathroom Sink |  | FGW01bl | 2016-02-14 | 10:03 |  | Aerator On | Unfiltered | None |  |  |  | Zinc | Y | 0.017 | J | mg/L | 7.3 | ug/L | 50 | ug/L | Final
197 | bl | Residential | 1st Floor | Bathroom Sink |  | FGW02bl | 2016-02-14 | 10:18 | Took aerator off | No Filter | Unfiltered | None |  |  |  | Aluminum | Y | 0.42 |  | mg/L | 9 | ug/L | 200 | ug/L | Final
197 | bl | Residential | 1st Floor | Bathroom Sink |  | FGW02bl | 2016-02-14 | 10:18 | Took aerator off | No Filter | Unfiltered | None |  |  |  | Cadmium | Y | 0.08 | J | ug/L | 0.061 | ug/L | 2 | ug/L | Final
197 | bl | Residential | 1st Floor | Bathroom Sink |  | FGW02bl | 2016-02-14 | 10:18 | Took aerator off | No Filter | Unfiltered | None |  |  |  | Calcium | Y | 28 |  | mg/L | 240 | ug/L | 5000 | ug/L | Final
197 | bl | Residential | 1st Floor | Bathroom Sink |  | FGW02bl | 2016-02-14 | 10:18 | Took aerator off | No Filter | Unfiltered | None |  |  |  | Chromium | Y | 0.43 | J | ug/L | 0.2 | ug/L | 5 | ug/L | Final
197 | bl | Residential | 1st Floor | Bathroom Sink |  | FGW02bl | 2016-02-14 | 10:18 | Took aerator off | No Filter | Unfiltered | None |  |  |  | Copper | Y | 220 |  | ug/L | 0.75 | ug/L | 5 | ug/L | Final
197 | bl | Residential | 1st Floor | Bathroom Sink |  | FGW02bl | 2016-02-14 | 10:18 | Took aerator off | No Filter | Unfiltered | None |  |  |  | Iron | Y | 0.77 |  | mg/L | 16 | ug/L | 100 | ug/L | Final
197 | bl | Residential | 1st Floor | Bathroom Sink |  | FGW02bl | 2016-02-14 | 10:18 | Took aerator off | No Filter | Unfiltered | None |  |  |  | Lead | Y | 230 |  | ug/L | 0.11 | ug/L | 0.5 | ug/L | Final
197 | bl | Residential | 1st Floor | Bathroom Sink |  | FGW02bl | 2016-02-14 | 10:18 | Took aerator off | No Filter | Unfiltered | None |  |  |  | Magnesium | Y | 7.9 |  | mg/L | 48 | ug/L | 5000 | ug/L | Final
197 | bl | Residential | 1st Floor | Bathroom Sink |  | FGW02bl | 2016-02-14 | 10:18 | Took aerator off | No Filter | Unfiltered | None |  |  |  | Manganese | Y | 0.057 |  | mg/L | 1.1 | ug/L | 15 | ug/L | Final
197 | bl | Residential | 1st Floor | Bathroom Sink |  | FGW02bl | 2016-02-14 | 10:18 | Took aerator off | No Filter | Unfiltered | None |  |  |  | Nickel | Y | 0.049 |  | mg/L | 0.23 | ug/L | 40 | ug/L | Final
197 | bl | Residential | 1st Floor | Bathroom Sink |  | FGW02bl | 2016-02-14 | 10:18 | Took aerator off | No Filter | Unfiltered | None |  |  |  | Potassium | Y | 1 | J | mg/L | 30 | ug/L | 5000 | ug/L | Final
197 | bl | Residential | 1st Floor | Bathroom Sink |  | FGW02bl | 2016-02-14 | 10:18 | Took aerator off | No Filter | Unfiltered | None |  |  |  | Sodium | Y | 5 |  | mg/L | 68 | ug/L | 5000 | ug/L | Final
197 | bl | Residential | 1st Floor | Bathroom Sink |  | FGW02bl | 2016-02-14 | 10:18 | Took aerator off | No Filter | Unfiltered | None |  |  |  | Zinc | Y | 1.2 |  | mg/L | 7.3 | ug/L | 50 | ug/L | Final
197 | bl | Residential | 1st Floor | Bathroom Sink |  | FGW03blN | 2016-02-14 | 10:33 |  | New Filter | Filtered Water - New Tap Filter | PUR |  | 0 |  | Aluminum | N | 0.009 | U | mg/L | 9 | ug/L | 200 | ug/L | Final
197 | bl | Residential | 1st Floor | Bathroom Sink |  | FGW03blN | 2016-02-14 | 10:33 |  | New Filter | Filtered Water - New Tap Filter | PUR |  | 0 |  | Cadmium | N | 0.061 | U | ug/L | 0.061 | ug/L | 2 | ug/L | Final
197 | bl | Residential | 1st Floor | Bathroom Sink |  | FGW03blN | 2016-02-14 | 10:33 |  | New Filter | Filtered Water - New Tap Filter | PUR |  | 0 |  | Calcium | Y | 16 |  | mg/L | 240 | ug/L | 5000 | ug/L | Final
197 | bl | Residential | 1st Floor | Bathroom Sink |  | FGW03blN | 2016-02-14 | 10:33 |  | New Filter | Filtered Water - New Tap Filter | PUR |  | 0 |  | Chromium | N | 0.2 | U | ug/L | 0.2 | ug/L | 5 | ug/L | Final
197 | bl | Residential | 1st Floor | Bathroom Sink |  | FGW03blN | 2016-02-14 | 10:33 |  | New Filter | Filtered Water - New Tap Filter | PUR |  | 0 |  | Copper | N | 0.75 | U | ug/L | 0.75 | ug/L | 5 | ug/L | Final
197 | bl | Residential | 1st Floor | Bathroom Sink |  | FGW03blN | 2016-02-14 | 10:33 |  | New Filter | Filtered Water - New Tap Filter | PUR |  | 0 |  | Iron | N | 0.016 | U | mg/L | 16 | ug/L | 100 | ug/L | Final
197 | bl | Residential | 1st Floor | Bathroom Sink |  | FGW03blN | 2016-02-14 | 10:33 |  | New Filter | Filtered Water - New Tap Filter | PUR |  | 0 |  | Lead | N | 0.11 | U | ug/L | 0.11 | ug/L | 0.5 | ug/L | Final
197 | bl | Residential | 1st Floor | Bathroom Sink |  | FGW03blN | 2016-02-14 | 10:33 |  | New Filter | Filtered Water - New Tap Filter | PUR |  | 0 |  | Magnesium | Y | 7.5 |  | mg/L | 48 | ug/L | 5000 | ug/L | Final
197 | bl | Residential | 1st Floor | Bathroom Sink |  | FGW03blN | 2016-02-14 | 10:33 |  | New Filter | Filtered Water - New Tap Filter | PUR |  | 0 |  | Manganese | N | 0.0011 | U | mg/L | 1.1 | ug/L | 15 | ug/L | Final
197 | bl | Residential | 1st Floor | Bathroom Sink |  | FGW03blN | 2016-02-14 | 10:33 |  | New Filter | Filtered Water - New Tap Filter | PUR |  | 0 |  | Nickel | N | 0.00023 | U | mg/L | 0.23 | ug/L | 40 | ug/L | Final
197 | bl | Residential | 1st Floor | Bathroom Sink |  | FGW03blN | 2016-02-14 | 10:33 |  | New Filter | Filtered Water - New Tap Filter | PUR |  | 0 |  | Potassium | Y | 16 |  | mg/L | 30 | ug/L | 5000 | ug/L | Final
197 | bl | Residential | 1st Floor | Bathroom Sink |  | FGW03blN | 2016-02-14 | 10:33 |  | New Filter | Filtered Water - New Tap Filter | PUR |  | 0 |  | Sodium | Y | 12 |  | mg/L | 68 | ug/L | 5000 | ug/L | Final
197 | bl | Residential | 1st Floor | Bathroom Sink |  | FGW03blN | 2016-02-14 | 10:33 |  | New Filter | Filtered Water - New Tap Filter | PUR |  | 0 |  | Zinc | N | 0.0073 | U | mg/L | 7.3 | ug/L | 50 | ug/L | Final
199 | v | Residential | 1st Floor | Kitchen Sink |  | FGW01vU | 2016-02-06 | 15:49 |  | Used Filter | Filtered Water - Used Tap Filter | Brita |  | 3 |  | Copper | N | 1 | U | ug/L | 0.14 | ug/L | 1 | ug/L | Final
199 | v | Residential | 1st Floor | Kitchen Sink |  | FGW01vU | 2016-02-06 | 15:49 |  | Used Filter | Filtered Water - Used Tap Filter | Brita |  | 3 |  | Lead | N | 0.5 | U | ug/L | 0.012 | ug/L | 0.5 | ug/L | Final
199 | v | Residential | 1st Floor | Kitchen Sink |  | FGW01vU | 2016-02-06 | 15:49 |  | Used Filter | Filtered Water - Used Tap Filter | Brita |  | 3 |  | Zinc | Y | 0.0144 |  | mg/L | 1.2 | ug/L | 10 | ug/L | Final
199 | v | Residential | 1st Floor | Kitchen Sink |  | FGW02v | 2016-02-06 | 15:56 |  | No Filter | Unfiltered | None |  |  |  | Copper | Y | 31 |  | ug/L | 0.14 | ug/L | 1 | ug/L | Final
199 | v | Residential | 1st Floor | Kitchen Sink |  | FGW02v | 2016-02-06 | 15:56 |  | No Filter | Unfiltered | None |  |  |  | Lead | Y | 1 |  | ug/L | 0.012 | ug/L | 0.5 | ug/L | Final
199 | v | Residential | 1st Floor | Kitchen Sink |  | FGW02v | 2016-02-06 | 15:56 |  | No Filter | Unfiltered | None |  |  |  | Zinc | Y | 0.0439 |  | mg/L | 1.2 | ug/L | 10 | ug/L | Final
199 | v | Residential | 1st Floor | Kitchen Sink |  | FGW03vN | 2016-02-06 | 16:29 |  | New Filter | Filtered Water - New Tap Filter | PUR |  | 0 |  | Zinc | N | 0.01 | U | mg/L | 1.2 | ug/L | 10 | ug/L | Final
199 | v | Residential | 1st Floor | Kitchen Sink |  | FGW03vN | 2016-02-06 | 16:29 |  | New Filter | Filtered Water - New Tap Filter | PUR |  | 0 |  | Copper | N | 1 | U | ug/L | 0.14 | ug/L | 1 | ug/L | Final
199 | v | Residential | 1st Floor | Kitchen Sink |  | FGW03vN | 2016-02-06 | 16:29 |  | New Filter | Filtered Water - New Tap Filter | PUR |  | 0 |  | Lead | N | 0.5 | U | ug/L | 0.012 | ug/L | 0.5 | ug/L | Final
199 | v | Residential | 1st Floor | Kitchen Sink |  | FGW01vU | 2016-02-06 | 15:49 |  | Used Filter | Filtered Water - Used Tap Filter | Brita |  | 3 |  | Magnesium | Y | 8.8 |  | mg/L | 0.022 | mg/L | 0.2 | mg/L | Final
199 | v | Residential | 1st Floor | Kitchen Sink |  | FGW01vU | 2016-02-06 | 15:49 |  | Used Filter | Filtered Water - Used Tap Filter | Brita |  | 3 |  | Sodium | Y | 3.75 |  | mg/L | 0.036 | mg/L | 0.4 | mg/L | Final
199 | v | Residential | 1st Floor | Kitchen Sink |  | FGW01vU | 2016-02-06 | 15:49 |  | Used Filter | Filtered Water - Used Tap Filter | Brita |  | 3 |  | Potassium | N | 0.8 | U | mg/L | 0.072 | mg/L | 0.8 | mg/L | Final
199 | v | Residential | 1st Floor | Kitchen Sink |  | FGW01vU | 2016-02-06 | 15:49 |  | Used Filter | Filtered Water - Used Tap Filter | Brita |  | 3 |  | Nickel | N | 0.006 | U | mg/L | 0.0018 | mg/L | 0.006 | mg/L | Final
199 | v | Residential | 1st Floor | Kitchen Sink |  | FGW01vU | 2016-02-06 | 15:49 |  | Used Filter | Filtered Water - Used Tap Filter | Brita |  | 3 |  | Manganese | N | 0.008 | U | mg/L | 0.0016 | mg/L | 0.008 | mg/L | Final
199 | v | Residential | 1st Floor | Kitchen Sink |  | FGW01vU | 2016-02-06 | 15:49 |  | Used Filter | Filtered Water - Used Tap Filter | Brita |  | 3 |  | Iron | N | 0.08 | U | mg/L | 0.016 | mg/L | 0.08 | mg/L | Final
199 | v | Residential | 1st Floor | Kitchen Sink |  | FGW01vU | 2016-02-06 | 15:49 |  | Used Filter | Filtered Water - Used Tap Filter | Brita |  | 3 |  | Chromium | N | 5 | U | ug/L | 0.00086 | mg/L | 0.005 | mg/L | Final
199 | v | Residential | 1st Floor | Kitchen Sink |  | FGW01vU | 2016-02-06 | 15:49 |  | Used Filter | Filtered Water - Used Tap Filter | Brita |  | 3 |  | Calcium | Y | 27.5 |  | mg/L | 0.021 | mg/L | 0.2 | mg/L | Final
199 | v | Residential | 1st Floor | Kitchen Sink |  | FGW01vU | 2016-02-06 | 15:49 |  | Used Filter | Filtered Water - Used Tap Filter | Brita |  | 3 |  | Cadmium | N | 2 | U | ug/L | 0.00021 | mg/L | 0.002 | mg/L | Final
199 | v | Residential | 1st Floor | Kitchen Sink |  | FGW01vU | 2016-02-06 | 15:49 |  | Used Filter | Filtered Water - Used Tap Filter | Brita |  | 3 |  | Aluminum | N | 0.2 | U | mg/L | 0.027 | mg/L | 0.2 | mg/L | Final
199 | v | Residential | 1st Floor | Kitchen Sink |  | FGW02v | 2016-02-06 | 15:56 |  | No Filter | Unfiltered | None |  |  |  | Potassium | Y | 1.01 |  | mg/L | 0.072 | mg/L | 0.8 | mg/L | Final
199 | v | Residential | 1st Floor | Kitchen Sink |  | FGW02v | 2016-02-06 | 15:56 |  | No Filter | Unfiltered | None |  |  |  | Nickel | N | 0.006 | U | mg/L | 0.0018 | mg/L | 0.006 | mg/L | Final
199 | v | Residential | 1st Floor | Kitchen Sink |  | FGW02v | 2016-02-06 | 15:56 |  | No Filter | Unfiltered | None |  |  |  | Manganese | N | 0.008 | U | mg/L | 0.0016 | mg/L | 0.008 | mg/L | Final
199 | v | Residential | 1st Floor | Kitchen Sink |  | FGW02v | 2016-02-06 | 15:56 |  | No Filter | Unfiltered | None |  |  |  | Magnesium | Y | 8.02 |  | mg/L | 0.022 | mg/L | 0.2 | mg/L | Final
199 | v | Residential | 1st Floor | Kitchen Sink |  | FGW02v | 2016-02-06 | 15:56 |  | No Filter | Unfiltered | None |  |  |  | Chromium | N | 5 | U | ug/L | 0.00086 | mg/L | 0.005 | mg/L | Final
199 | v | Residential | 1st Floor | Kitchen Sink |  | FGW02v | 2016-02-06 | 15:56 |  | No Filter | Unfiltered | None |  |  |  | Cadmium | N | 2 | U | ug/L | 0.00021 | mg/L | 0.002 | mg/L | Final
199 | v | Residential | 1st Floor | Kitchen Sink |  | FGW02v | 2016-02-06 | 15:56 |  | No Filter | Unfiltered | None |  |  |  | Aluminum | Y | 0.616 |  | mg/L | 0.027 | mg/L | 0.2 | mg/L | Final
199 | v | Residential | 1st Floor | Kitchen Sink |  | FGW02v | 2016-02-06 | 15:56 |  | No Filter | Unfiltered | None |  |  |  | Calcium | Y | 27.4 |  | mg/L | 0.021 | mg/L | 0.2 | mg/L | Final
199 | v | Residential | 1st Floor | Kitchen Sink |  | FGW02v | 2016-02-06 | 15:56 |  | No Filter | Unfiltered | None |  |  |  | Sodium | Y | 5 |  | mg/L | 0.036 | mg/L | 0.4 | mg/L | Final
199 | v | Residential | 1st Floor | Kitchen Sink |  | FGW02v | 2016-02-06 | 15:56 |  | No Filter | Unfiltered | None |  |  |  | Iron | N | 0.08 | U | mg/L | 0.016 | mg/L | 0.08 | mg/L | Final
199 | v | Residential | 1st Floor | Kitchen Sink |  | FGW03vN | 2016-02-06 | 16:29 |  | New Filter | Filtered Water - New Tap Filter | PUR |  | 0 |  | Iron | N | 0.08 | U | mg/L | 0.016 | mg/L | 0.08 | mg/L | Final
199 | v | Residential | 1st Floor | Kitchen Sink |  | FGW03vN | 2016-02-06 | 16:29 |  | New Filter | Filtered Water - New Tap Filter | PUR |  | 0 |  | Chromium | N | 5 | U | ug/L | 0.00086 | mg/L | 0.005 | mg/L | Final
199 | v | Residential | 1st Floor | Kitchen Sink |  | FGW03vN | 2016-02-06 | 16:29 |  | New Filter | Filtered Water - New Tap Filter | PUR |  | 0 |  | Magnesium | Y | 1.32 |  | mg/L | 0.022 | mg/L | 0.2 | mg/L | Final
199 | v | Residential | 1st Floor | Kitchen Sink |  | FGW03vN | 2016-02-06 | 16:29 |  | New Filter | Filtered Water - New Tap Filter | PUR |  | 0 |  | Manganese | N | 0.008 | U | mg/L | 0.0016 | mg/L | 0.008 | mg/L | Final
199 | v | Residential | 1st Floor | Kitchen Sink |  | FGW03vN | 2016-02-06 | 16:29 |  | New Filter | Filtered Water - New Tap Filter | PUR |  | 0 |  | Nickel | N | 0.006 | U | mg/L | 0.0018 | mg/L | 0.006 | mg/L | Final
199 | v | Residential | 1st Floor | Kitchen Sink |  | FGW03vN | 2016-02-06 | 16:29 |  | New Filter | Filtered Water - New Tap Filter | PUR |  | 0 |  | Potassium | Y | 43.9 |  | mg/L | 0.072 | mg/L | 0.8 | mg/L | Final
199 | v | Residential | 1st Floor | Kitchen Sink |  | FGW03vN | 2016-02-06 | 16:29 |  | New Filter | Filtered Water - New Tap Filter | PUR |  | 0 |  | Sodium | Y | 33.5 |  | mg/L | 0.036 | mg/L | 0.4 | mg/L | Final
199 | v | Residential | 1st Floor | Kitchen Sink |  | FGW03vN | 2016-02-06 | 16:29 |  | New Filter | Filtered Water - New Tap Filter | PUR |  | 0 |  | Aluminum | N | 0.2 | U | mg/L | 0.027 | mg/L | 0.2 | mg/L | Final
199 | v | Residential | 1st Floor | Kitchen Sink |  | FGW03vN | 2016-02-06 | 16:29 |  | New Filter | Filtered Water - New Tap Filter | PUR |  | 0 |  | Cadmium | N | 2 | U | ug/L | 0.00021 | mg/L | 0.002 | mg/L | Final
199 | v | Residential | 1st Floor | Kitchen Sink |  | FGW03vN | 2016-02-06 | 16:29 |  | New Filter | Filtered Water - New Tap Filter | PUR |  | 0 |  | Calcium | Y | 1.29 |  | mg/L | 0.021 | mg/L | 0.2 | mg/L | Final
643 | bv | Residential | 1st Floor | Kitchen Sink |  | FGC01bv | 2016-04-19 | 18:42 |  | No Filter | Unfiltered | None |  | 0 | 6.5 | Aluminum | Y | 0.055 | J | mg/L | 9 | ug/L | 200 | ug/L | Final
643 | bv | Residential | 1st Floor | Kitchen Sink |  | FGC01bv | 2016-04-19 | 18:42 |  | No Filter | Unfiltered | None |  | 0 | 6.5 | Cadmium | N | 0.061 | U | ug/L | 0.061 | ug/L | 2 | ug/L | Final
643 | bv | Residential | 1st Floor | Kitchen Sink |  | FGC01bv | 2016-04-19 | 18:42 |  | No Filter | Unfiltered | None |  | 0 | 6.5 | Calcium | Y | 26 |  | mg/L | 240 | ug/L | 5000 | ug/L | Final
643 | bv | Residential | 1st Floor | Kitchen Sink |  | FGC01bv | 2016-04-19 | 18:42 |  | No Filter | Unfiltered | None |  | 0 | 6.5 | Chromium | N | 0.2 | U | ug/L | 0.2 | ug/L | 5 | ug/L | Final
643 | bv | Residential | 1st Floor | Kitchen Sink |  | FGC01bv | 2016-04-19 | 18:42 |  | No Filter | Unfiltered | None |  | 0 | 6.5 | Copper | Y | 31 |  | ug/L | 0.75 | ug/L | 5 | ug/L | Final
643 | bv | Residential | 1st Floor | Kitchen Sink |  | FGC01bv | 2016-04-19 | 18:42 |  | No Filter | Unfiltered | None |  | 0 | 6.5 | Iron | Y | 0.063 | J | mg/L | 16 | ug/L | 100 | ug/L | Final
643 | bv | Residential | 1st Floor | Kitchen Sink |  | FGC01bv | 2016-04-19 | 18:42 |  | No Filter | Unfiltered | None |  | 0 | 6.5 | Lead | Y | 6.7 |  | ug/L | 0.11 | ug/L | 0.5 | ug/L | Final
643 | bv | Residential | 1st Floor | Kitchen Sink |  | FGC01bv | 2016-04-19 | 18:42 |  | No Filter | Unfiltered | None |  | 0 | 6.5 | Magnesium | Y | 7.6 |  | mg/L | 48 | ug/L | 5000 | ug/L | Final
643 | bv | Residential | 1st Floor | Kitchen Sink |  | FGC01bv | 2016-04-19 | 18:42 |  | No Filter | Unfiltered | None |  | 0 | 6.5 | Manganese | Y | 0.0032 | J B | mg/L | 1.1 | ug/L | 15 | ug/L | Final
643 | bv | Residential | 1st Floor | Kitchen Sink |  | FGC01bv | 2016-04-19 | 18:42 |  | No Filter | Unfiltered | None |  | 0 | 6.5 | Nickel | Y | 0.0012 | J | mg/L | 0.23 | ug/L | 40 | ug/L | Final
643 | bv | Residential | 1st Floor | Kitchen Sink |  | FGC01bv | 2016-04-19 | 18:42 |  | No Filter | Unfiltered | None |  | 0 | 6.5 | Potassium | Y | 0.94 | J | mg/L | 30 | ug/L | 5000 | ug/L | Final
643 | bv | Residential | 1st Floor | Kitchen Sink |  | FGC01bv | 2016-04-19 | 18:42 |  | No Filter | Unfiltered | None |  | 0 | 6.5 | Sodium | Y | 4.5 | J | mg/L | 68 | ug/L | 5000 | ug/L | Final
643 | bv | Residential | 1st Floor | Kitchen Sink |  | FGC01bv | 2016-04-19 | 18:42 |  | No Filter | Unfiltered | None |  | 0 | 6.5 | Zinc | Y | 0.088 |  | mg/L | 7.3 | ug/L | 50 | ug/L | Final
643 | bv | Residential | 1st Floor | Kitchen Sink |  | FGC02bvN | 2016-04-19 | 18:48 |  | New Filter | Filtered Water - New Tap Filter | PUR |  | 0 | 6.5 | Aluminum | N | 0.009 | U | mg/L | 9 | ug/L | 200 | ug/L | Final
643 | bv | Residential | 1st Floor | Kitchen Sink |  | FGC02bvN | 2016-04-19 | 18:48 |  | New Filter | Filtered Water - New Tap Filter | PUR |  | 0 | 6.5 | Cadmium | N | 0.061 | U | ug/L | 0.061 | ug/L | 2 | ug/L | Final
643 | bv | Residential | 1st Floor | Kitchen Sink |  | FGC02bvN | 2016-04-19 | 18:48 |  | New Filter | Filtered Water - New Tap Filter | PUR |  | 0 | 6.5 | Calcium | Y | 0.76 | J | mg/L | 240 | ug/L | 5000 | ug/L | Final
643 | bv | Residential | 1st Floor | Kitchen Sink |  | FGC02bvN | 2016-04-19 | 18:48 |  | New Filter | Filtered Water - New Tap Filter | PUR |  | 0 | 6.5 | Chromium | Y | 0.26 | J | ug/L | 0.2 | ug/L | 5 | ug/L | Final
643 | bv | Residential | 1st Floor | Kitchen Sink |  | FGC02bvN | 2016-04-19 | 18:48 |  | New Filter | Filtered Water - New Tap Filter | PUR |  | 0 | 6.5 | Copper | N | 0.75 | U | ug/L | 0.75 | ug/L | 5 | ug/L | Final
643 | bv | Residential | 1st Floor | Kitchen Sink |  | FGC02bvN | 2016-04-19 | 18:48 |  | New Filter | Filtered Water - New Tap Filter | PUR |  | 0 | 6.5 | Iron | N | 0.016 | U | mg/L | 16 | ug/L | 100 | ug/L | Final
643 | bv | Residential | 1st Floor | Kitchen Sink |  | FGC02bvN | 2016-04-19 | 18:48 |  | New Filter | Filtered Water - New Tap Filter | PUR |  | 0 | 6.5 | Lead | N | 0.11 | U | ug/L | 0.11 | ug/L | 0.5 | ug/L | Final
643 | bv | Residential | 1st Floor | Kitchen Sink |  | FGC02bvN | 2016-04-19 | 18:48 |  | New Filter | Filtered Water - New Tap Filter | PUR |  | 0 | 6.5 | Magnesium | Y | 1 | J | mg/L | 48 | ug/L | 5000 | ug/L | Final
643 | bv | Residential | 1st Floor | Kitchen Sink |  | FGC02bvN | 2016-04-19 | 18:48 |  | New Filter | Filtered Water - New Tap Filter | PUR |  | 0 | 6.5 | Manganese | N | 0.0011 | U | mg/L | 1.1 | ug/L | 15 | ug/L | Final
643 | bv | Residential | 1st Floor | Kitchen Sink |  | FGC02bvN | 2016-04-19 | 18:48 |  | New Filter | Filtered Water - New Tap Filter | PUR |  | 0 | 6.5 | Nickel | N | 0.00023 | U | mg/L | 0.23 | ug/L | 40 | ug/L | Final
643 | bv | Residential | 1st Floor | Kitchen Sink |  | FGC02bvN | 2016-04-19 | 18:48 |  | New Filter | Filtered Water - New Tap Filter | PUR |  | 0 | 6.5 | Potassium | Y | 44 |  | mg/L | 30 | ug/L | 5000 | ug/L | Final
643 | bv | Residential | 1st Floor | Kitchen Sink |  | FGC02bvN | 2016-04-19 | 18:48 |  | New Filter | Filtered Water - New Tap Filter | PUR |  | 0 | 6.5 | Sodium | Y | 29 |  | mg/L | 68 | ug/L | 5000 | ug/L | Final
643 | bv | Residential | 1st Floor | Kitchen Sink |  | FGC02bvN | 2016-04-19 | 18:48 |  | New Filter | Filtered Water - New Tap Filter | PUR |  | 0 | 6.5 | Zinc | N | 0.0073 | U | mg/L | 7.3 | ug/L | 50 | ug/L | Final
596 | ab | Residential | 1st Floor | Kitchen Sink |  | FGC01ab | 2016-04-09 | 08:18 |  | No Filter | Unfiltered | None |  |  | 9 | Aluminum | Y | 0.054 | J | mg/L | 9 | ug/L | 200 | ug/L | Final
596 | ab | Residential | 1st Floor | Kitchen Sink |  | FGC01ab | 2016-04-09 | 08:18 |  | No Filter | Unfiltered | None |  |  | 9 | Cadmium | Y | 1.4 | J | ug/L | 0.061 | ug/L | 2 | ug/L | Final
596 | ab | Residential | 1st Floor | Kitchen Sink |  | FGC01ab | 2016-04-09 | 08:18 |  | No Filter | Unfiltered | None |  |  | 9 | Calcium | Y | 26 |  | mg/L | 240 | ug/L | 5000 | ug/L | Final
596 | ab | Residential | 1st Floor | Kitchen Sink |  | FGC01ab | 2016-04-09 | 08:18 |  | No Filter | Unfiltered | None |  |  | 9 | Chromium | Y | 0.23 | J | ug/L | 0.2 | ug/L | 5 | ug/L | Final
596 | ab | Residential | 1st Floor | Kitchen Sink |  | FGC01ab | 2016-04-09 | 08:18 |  | No Filter | Unfiltered | None |  |  | 9 | Copper | Y | 150 |  | ug/L | 0.75 | ug/L | 5 | ug/L | Final
596 | ab | Residential | 1st Floor | Kitchen Sink |  | FGC01ab | 2016-04-09 | 08:18 |  | No Filter | Unfiltered | None |  |  | 9 | Iron | Y | 0.37 |  | mg/L | 16 | ug/L | 100 | ug/L | Final
596 | ab | Residential | 1st Floor | Kitchen Sink |  | FGC01ab | 2016-04-09 | 08:18 |  | No Filter | Unfiltered | None |  |  | 9 | Lead | Y | 35 |  | ug/L | 0.11 | ug/L | 0.5 | ug/L | Final
596 | ab | Residential | 1st Floor | Kitchen Sink |  | FGC01ab | 2016-04-09 | 08:18 |  | No Filter | Unfiltered | None |  |  | 9 | Magnesium | Y | 7.6 |  | mg/L | 48 | ug/L | 5000 | ug/L | Final
596 | ab | Residential | 1st Floor | Kitchen Sink |  | FGC01ab | 2016-04-09 | 08:18 |  | No Filter | Unfiltered | None |  |  | 9 | Manganese | Y | 0.0097 | J | mg/L | 1.1 | ug/L | 15 | ug/L | Final
596 | ab | Residential | 1st Floor | Kitchen Sink |  | FGC01ab | 2016-04-09 | 08:18 |  | No Filter | Unfiltered | None |  |  | 9 | Nickel | Y | 0.0018 | J | mg/L | 0.23 | ug/L | 40 | ug/L | Final
596 | ab | Residential | 1st Floor | Kitchen Sink |  | FGC01ab | 2016-04-09 | 08:18 |  | No Filter | Unfiltered | None |  |  | 9 | Potassium | Y | 0.98 | J | mg/L | 30 | ug/L | 5000 | ug/L | Final
596 | ab | Residential | 1st Floor | Kitchen Sink |  | FGC01ab | 2016-04-09 | 08:18 |  | No Filter | Unfiltered | None |  |  | 9 | Sodium | Y | 4.6 | J | mg/L | 68 | ug/L | 5000 | ug/L | Final
596 | ab | Residential | 1st Floor | Kitchen Sink |  | FGC01ab | 2016-04-09 | 08:18 |  | No Filter | Unfiltered | None |  |  | 9 | Zinc | Y | 0.38 |  | mg/L | 7.3 | ug/L | 50 | ug/L | Final
596 | ab | Residential | 1st Floor | Kitchen Sink |  | FGC02abU | 2016-04-09 | 08:19 |  | Used Filter | Filtered Water - Used Tap Filter | PUR |  | 3 | 9 | Aluminum | N | 0.009 | U | mg/L | 9 | ug/L | 200 | ug/L | Final
596 | ab | Residential | 1st Floor | Kitchen Sink |  | FGC02abU | 2016-04-09 | 08:19 |  | Used Filter | Filtered Water - Used Tap Filter | PUR |  | 3 | 9 | Cadmium | Y | 0.41 | J | ug/L | 0.061 | ug/L | 2 | ug/L | Final
596 | ab | Residential | 1st Floor | Kitchen Sink |  | FGC02abU | 2016-04-09 | 08:19 |  | Used Filter | Filtered Water - Used Tap Filter | PUR |  | 3 | 9 | Calcium | Y | 26 |  | mg/L | 240 | ug/L | 5000 | ug/L | Final
596 | ab | Residential | 1st Floor | Kitchen Sink |  | FGC02abU | 2016-04-09 | 08:19 |  | Used Filter | Filtered Water - Used Tap Filter | PUR |  | 3 | 9 | Chromium | N | 0.2 | U | ug/L | 0.2 | ug/L | 5 | ug/L | Final
596 | ab | Residential | 1st Floor | Kitchen Sink |  | FGC02abU | 2016-04-09 | 08:19 |  | Used Filter | Filtered Water - Used Tap Filter | PUR |  | 3 | 9 | Copper | N | 0.75 | U | ug/L | 0.75 | ug/L | 5 | ug/L | Final
596 | ab | Residential | 1st Floor | Kitchen Sink |  | FGC02abU | 2016-04-09 | 08:19 |  | Used Filter | Filtered Water - Used Tap Filter | PUR |  | 3 | 9 | Iron | N | 0.016 | U | mg/L | 16 | ug/L | 100 | ug/L | Final
596 | ab | Residential | 1st Floor | Kitchen Sink |  | FGC02abU | 2016-04-09 | 08:19 |  | Used Filter | Filtered Water - Used Tap Filter | PUR |  | 3 | 9 | Lead | Y | 0.26 | J | ug/L | 0.11 | ug/L | 0.5 | ug/L | Final
596 | ab | Residential | 1st Floor | Kitchen Sink |  | FGC02abU | 2016-04-09 | 08:19 |  | Used Filter | Filtered Water - Used Tap Filter | PUR |  | 3 | 9 | Magnesium | Y | 7.6 |  | mg/L | 48 | ug/L | 5000 | ug/L | Final
596 | ab | Residential | 1st Floor | Kitchen Sink |  | FGC02abU | 2016-04-09 | 08:19 |  | Used Filter | Filtered Water - Used Tap Filter | PUR |  | 3 | 9 | Manganese | Y | 0.002 | J | mg/L | 1.1 | ug/L | 15 | ug/L | Final
596 | ab | Residential | 1st Floor | Kitchen Sink |  | FGC02abU | 2016-04-09 | 08:19 |  | Used Filter | Filtered Water - Used Tap Filter | PUR |  | 3 | 9 | Nickel | Y | 0.00068 | J | mg/L | 0.23 | ug/L | 40 | ug/L | Final
596 | ab | Residential | 1st Floor | Kitchen Sink |  | FGC02abU | 2016-04-09 | 08:19 |  | Used Filter | Filtered Water - Used Tap Filter | PUR |  | 3 | 9 | Potassium | Y | 1.3 | J | mg/L | 30 | ug/L | 5000 | ug/L | Final
596 | ab | Residential | 1st Floor | Kitchen Sink |  | FGC02abU | 2016-04-09 | 08:19 |  | Used Filter | Filtered Water - Used Tap Filter | PUR |  | 3 | 9 | Sodium | Y | 4.8 | J | mg/L | 68 | ug/L | 5000 | ug/L | Final
596 | ab | Residential | 1st Floor | Kitchen Sink |  | FGC02abU | 2016-04-09 | 08:19 |  | Used Filter | Filtered Water - Used Tap Filter | PUR |  | 3 | 9 | Zinc | N | 0.0073 | U | mg/L | 7.3 | ug/L | 50 | ug/L | Final
341 | ep | Residential | 1st Floor | Kitchen Sink |  | FGW01ep | 2016-02-21 | 16:50 | Rotating nozzle aerator removed | No Filter | Unfiltered | None |  |  |  | Aluminum | Y | 0.052 | J | mg/L | 9 | ug/L | 200 | ug/L | Final
341 | ep | Residential | 1st Floor | Kitchen Sink |  | FGW01ep | 2016-02-21 | 16:50 | Rotating nozzle aerator removed | No Filter | Unfiltered | None |  |  |  | Cadmium | N | 0.061 | U | ug/L | 0.061 | ug/L | 2 | ug/L | Final
341 | ep | Residential | 1st Floor | Kitchen Sink |  | FGW01ep | 2016-02-21 | 16:50 | Rotating nozzle aerator removed | No Filter | Unfiltered | None |  |  |  | Calcium | Y | 26 |  | mg/L | 240 | ug/L | 5000 | ug/L | Final
341 | ep | Residential | 1st Floor | Kitchen Sink |  | FGW01ep | 2016-02-21 | 16:50 | Rotating nozzle aerator removed | No Filter | Unfiltered | None |  |  |  | Chromium | N | 0.2 | U | ug/L | 0.2 | ug/L | 5 | ug/L | Final
341 | ep | Residential | 1st Floor | Kitchen Sink |  | FGW01ep | 2016-02-21 | 16:50 | Rotating nozzle aerator removed | No Filter | Unfiltered | None |  |  |  | Copper | Y | 28 |  | ug/L | 0.75 | ug/L | 5 | ug/L | Final
341 | ep | Residential | 1st Floor | Kitchen Sink |  | FGW01ep | 2016-02-21 | 16:50 | Rotating nozzle aerator removed | No Filter | Unfiltered | None |  |  |  | Iron | Y | 0.053 | J | mg/L | 16 | ug/L | 100 | ug/L | Final
341 | ep | Residential | 1st Floor | Kitchen Sink |  | FGW01ep | 2016-02-21 | 16:50 | Rotating nozzle aerator removed | No Filter | Unfiltered | None |  |  |  | Lead | Y | 15 |  | ug/L | 0.11 | ug/L | 0.5 | ug/L | Final
341 | ep | Residential | 1st Floor | Kitchen Sink |  | FGW01ep | 2016-02-21 | 16:50 | Rotating nozzle aerator removed | No Filter | Unfiltered | None |  |  |  | Magnesium | Y | 7.8 |  | mg/L | 48 | ug/L | 5000 | ug/L | Final
341 | ep | Residential | 1st Floor | Kitchen Sink |  | FGW01ep | 2016-02-21 | 16:50 | Rotating nozzle aerator removed | No Filter | Unfiltered | None |  |  |  | Manganese | Y | 0.0019 | J | mg/L | 1.1 | ug/L | 15 | ug/L | Final
341 | ep | Residential | 1st Floor | Kitchen Sink |  | FGW01ep | 2016-02-21 | 16:50 | Rotating nozzle aerator removed | No Filter | Unfiltered | None |  |  |  | Nickel | Y | 0.0019 | J | mg/L | 0.23 | ug/L | 40 | ug/L | Final
341 | ep | Residential | 1st Floor | Kitchen Sink |  | FGW01ep | 2016-02-21 | 16:50 | Rotating nozzle aerator removed | No Filter | Unfiltered | None |  |  |  | Potassium | Y | 0.99 | J | mg/L | 30 | ug/L | 5000 | ug/L | Final
341 | ep | Residential | 1st Floor | Kitchen Sink |  | FGW01ep | 2016-02-21 | 16:50 | Rotating nozzle aerator removed | No Filter | Unfiltered | None |  |  |  | Sodium | Y | 4.7 | J | mg/L | 68 | ug/L | 5000 | ug/L | Final
341 | ep | Residential | 1st Floor | Kitchen Sink |  | FGW01ep | 2016-02-21 | 16:50 | Rotating nozzle aerator removed | No Filter | Unfiltered | None |  |  |  | Zinc | Y | 0.11 |  | mg/L | 7.3 | ug/L | 50 | ug/L | Final
341 | ep | Residential | 1st Floor | Kitchen Sink |  | FGW02epN | 2016-02-21 | 16:58 |  | New Filter | Filtered Water - New Tap Filter | PUR |  | 0 |  | Aluminum | N | 0.009 | U | mg/L | 9 | ug/L | 200 | ug/L | Final
341 | ep | Residential | 1st Floor | Kitchen Sink |  | FGW02epN | 2016-02-21 | 16:58 |  | New Filter | Filtered Water - New Tap Filter | PUR |  | 0 |  | Cadmium | N | 0.061 | U | ug/L | 0.061 | ug/L | 2 | ug/L | Final
341 | ep | Residential | 1st Floor | Kitchen Sink |  | FGW02epN | 2016-02-21 | 16:58 |  | New Filter | Filtered Water - New Tap Filter | PUR |  | 0 |  | Calcium | Y | 21 |  | mg/L | 240 | ug/L | 5000 | ug/L | Final
341 | ep | Residential | 1st Floor | Kitchen Sink |  | FGW02epN | 2016-02-21 | 16:58 |  | New Filter | Filtered Water - New Tap Filter | PUR |  | 0 |  | Chromium | N | 0.2 | U | ug/L | 0.2 | ug/L | 5 | ug/L | Final
341 | ep | Residential | 1st Floor | Kitchen Sink |  | FGW02epN | 2016-02-21 | 16:58 |  | New Filter | Filtered Water - New Tap Filter | PUR |  | 0 |  | Copper | N | 0.75 | U | ug/L | 0.75 | ug/L | 5 | ug/L | Final
341 | ep | Residential | 1st Floor | Kitchen Sink |  | FGW02epN | 2016-02-21 | 16:58 |  | New Filter | Filtered Water - New Tap Filter | PUR |  | 0 |  | Iron | N | 0.016 | U | mg/L | 16 | ug/L | 100 | ug/L | Final
341 | ep | Residential | 1st Floor | Kitchen Sink |  | FGW02epN | 2016-02-21 | 16:58 |  | New Filter | Filtered Water - New Tap Filter | PUR |  | 0 |  | Lead | N | 0.11 | U | ug/L | 0.11 | ug/L | 0.5 | ug/L | Final
341 | ep | Residential | 1st Floor | Kitchen Sink |  | FGW02epN | 2016-02-21 | 16:58 |  | New Filter | Filtered Water - New Tap Filter | PUR |  | 0 |  | Magnesium | Y | 8.4 |  | mg/L | 48 | ug/L | 5000 | ug/L | Final
341 | ep | Residential | 1st Floor | Kitchen Sink |  | FGW02epN | 2016-02-21 | 16:58 |  | New Filter | Filtered Water - New Tap Filter | PUR |  | 0 |  | Manganese | N | 0.0011 | U | mg/L | 1.1 | ug/L | 15 | ug/L | Final
341 | ep | Residential | 1st Floor | Kitchen Sink |  | FGW02epN | 2016-02-21 | 16:58 |  | New Filter | Filtered Water - New Tap Filter | PUR |  | 0 |  | Nickel | Y | 0.00035 | J | mg/L | 0.23 | ug/L | 40 | ug/L | Final
341 | ep | Residential | 1st Floor | Kitchen Sink |  | FGW02epN | 2016-02-21 | 16:58 |  | New Filter | Filtered Water - New Tap Filter | PUR |  | 0 |  | Potassium | Y | 13 |  | mg/L | 30 | ug/L | 5000 | ug/L | Final
341 | ep | Residential | 1st Floor | Kitchen Sink |  | FGW02epN | 2016-02-21 | 16:58 |  | New Filter | Filtered Water - New Tap Filter | PUR |  | 0 |  | Sodium | Y | 8.1 |  | mg/L | 68 | ug/L | 5000 | ug/L | Final
341 | ep | Residential | 1st Floor | Kitchen Sink |  | FGW02epN | 2016-02-21 | 16:58 |  | New Filter | Filtered Water - New Tap Filter | PUR |  | 0 |  | Zinc | N | 0.0073 | U | mg/L | 7.3 | ug/L | 50 | ug/L | Final
562 | jk | Commercial | 1st Floor | Bathroom Sink |  | FGW01jk | 2016-04-04 | 14:26 |  | No Filter | Unfiltered |  |  |  | 0 | Aluminum | Y | 0.038 | J | mg/L | 9 | ug/L | 200 | ug/L | Final
562 | jk | Commercial | 1st Floor | Bathroom Sink |  | FGW01jk | 2016-04-04 | 14:26 |  | No Filter | Unfiltered |  |  |  | 0 | Cadmium | Y | 1.1 | J | ug/L | 0.061 | ug/L | 2 | ug/L | Final
562 | jk | Commercial | 1st Floor | Bathroom Sink |  | FGW01jk | 2016-04-04 | 14:26 |  | No Filter | Unfiltered |  |  |  | 0 | Calcium | Y | 31 |  | mg/L | 240 | ug/L | 5000 | ug/L | Final
562 | jk | Commercial | 1st Floor | Bathroom Sink |  | FGW01jk | 2016-04-04 | 14:26 |  | No Filter | Unfiltered |  |  |  | 0 | Chromium | Y | 0.23 | J | ug/L | 0.2 | ug/L | 5 | ug/L | Final
562 | jk | Commercial | 1st Floor | Bathroom Sink |  | FGW01jk | 2016-04-04 | 14:26 |  | No Filter | Unfiltered |  |  |  | 0 | Copper | Y | 130 |  | ug/L | 0.75 | ug/L | 5 | ug/L | Final
562 | jk | Commercial | 1st Floor | Bathroom Sink |  | FGW01jk | 2016-04-04 | 14:26 |  | No Filter | Unfiltered |  |  |  | 0 | Iron | Y | 0.022 | J | mg/L | 16 | ug/L | 100 | ug/L | Final
562 | jk | Commercial | 1st Floor | Bathroom Sink |  | FGW01jk | 2016-04-04 | 14:26 |  | No Filter | Unfiltered |  |  |  | 0 | Lead | Y | 3.7 |  | ug/L | 0.11 | ug/L | 0.5 | ug/L | Final
562 | jk | Commercial | 1st Floor | Bathroom Sink |  | FGW01jk | 2016-04-04 | 14:26 |  | No Filter | Unfiltered |  |  |  | 0 | Magnesium | Y | 8.1 |  | mg/L | 48 | ug/L | 5000 | ug/L | Final
562 | jk | Commercial | 1st Floor | Bathroom Sink |  | FGW01jk | 2016-04-04 | 14:26 |  | No Filter | Unfiltered |  |  |  | 0 | Manganese | Y | 0.0033 | J | mg/L | 1.1 | ug/L | 15 | ug/L | Final
562 | jk | Commercial | 1st Floor | Bathroom Sink |  | FGW01jk | 2016-04-04 | 14:26 |  | No Filter | Unfiltered |  |  |  | 0 | Nickel | Y | 0.06 |  | mg/L | 0.23 | ug/L | 40 | ug/L | Final
562 | jk | Commercial | 1st Floor | Bathroom Sink |  | FGW01jk | 2016-04-04 | 14:26 |  | No Filter | Unfiltered |  |  |  | 0 | Potassium | Y | 0.98 | J | mg/L | 30 | ug/L | 5000 | ug/L | Final
562 | jk | Commercial | 1st Floor | Bathroom Sink |  | FGW01jk | 2016-04-04 | 14:26 |  | No Filter | Unfiltered |  |  |  | 0 | Sodium | Y | 4.7 | J | mg/L | 68 | ug/L | 5000 | ug/L | Final
562 | jk | Commercial | 1st Floor | Bathroom Sink |  | FGW01jk | 2016-04-04 | 14:26 |  | No Filter | Unfiltered |  |  |  | 0 | Zinc | Y | 13 |  | mg/L | 37 | ug/L | 250 | ug/L | Final
562 | jk | Commercial | 1st Floor | Bathroom Sink |  | FGW02jkN | 2016-04-04 | 14:31 |  | New Filter | Filtered Water - New Tap Filter | PUR |  |  | 0 | Aluminum | Y | 0.015 | J | mg/L | 9 | ug/L | 200 | ug/L | Final
562 | jk | Commercial | 1st Floor | Bathroom Sink |  | FGW02jkN | 2016-04-04 | 14:31 |  | New Filter | Filtered Water - New Tap Filter | PUR |  |  | 0 | Cadmium | N | 0.061 | U | ug/L | 0.061 | ug/L | 2 | ug/L | Final
562 | jk | Commercial | 1st Floor | Bathroom Sink |  | FGW02jkN | 2016-04-04 | 14:31 |  | New Filter | Filtered Water - New Tap Filter | PUR |  |  | 0 | Calcium | Y | 1.7 | J | mg/L | 240 | ug/L | 5000 | ug/L | Final
562 | jk | Commercial | 1st Floor | Bathroom Sink |  | FGW02jkN | 2016-04-04 | 14:31 |  | New Filter | Filtered Water - New Tap Filter | PUR |  |  | 0 | Chromium | Y | 0.22 | J | ug/L | 0.2 | ug/L | 5 | ug/L | Final
562 | jk | Commercial | 1st Floor | Bathroom Sink |  | FGW02jkN | 2016-04-04 | 14:31 |  | New Filter | Filtered Water - New Tap Filter | PUR |  |  | 0 | Copper | N | 0.75 | U | ug/L | 0.75 | ug/L | 5 | ug/L | Final
562 | jk | Commercial | 1st Floor | Bathroom Sink |  | FGW02jkN | 2016-04-04 | 14:31 |  | New Filter | Filtered Water - New Tap Filter | PUR |  |  | 0 | Iron | N | 0.016 | U | mg/L | 16 | ug/L | 100 | ug/L | Final
562 | jk | Commercial | 1st Floor | Bathroom Sink |  | FGW02jkN | 2016-04-04 | 14:31 |  | New Filter | Filtered Water - New Tap Filter | PUR |  |  | 0 | Lead | Y | 0.15 | J | ug/L | 0.11 | ug/L | 0.5 | ug/L | Final
562 | jk | Commercial | 1st Floor | Bathroom Sink |  | FGW02jkN | 2016-04-04 | 14:31 |  | New Filter | Filtered Water - New Tap Filter | PUR |  |  | 0 | Magnesium | Y | 0.81 | J | mg/L | 48 | ug/L | 5000 | ug/L | Final
562 | jk | Commercial | 1st Floor | Bathroom Sink |  | FGW02jkN | 2016-04-04 | 14:31 |  | New Filter | Filtered Water - New Tap Filter | PUR |  |  | 0 | Manganese | N | 0.0011 | U | mg/L | 1.1 | ug/L | 15 | ug/L | Final
562 | jk | Commercial | 1st Floor | Bathroom Sink |  | FGW02jkN | 2016-04-04 | 14:31 |  | New Filter | Filtered Water - New Tap Filter | PUR |  |  | 0 | Nickel | N | 0.00023 | U | mg/L | 0.23 | ug/L | 40 | ug/L | Final
562 | jk | Commercial | 1st Floor | Bathroom Sink |  | FGW02jkN | 2016-04-04 | 14:31 |  | New Filter | Filtered Water - New Tap Filter | PUR |  |  | 0 | Potassium | Y | 43 |  | mg/L | 30 | ug/L | 5000 | ug/L | Final
562 | jk | Commercial | 1st Floor | Bathroom Sink |  | FGW02jkN | 2016-04-04 | 14:31 |  | New Filter | Filtered Water - New Tap Filter | PUR |  |  | 0 | Sodium | Y | 45 |  | mg/L | 68 | ug/L | 5000 | ug/L | Final
562 | jk | Commercial | 1st Floor | Bathroom Sink |  | FGW02jkN | 2016-04-04 | 14:31 |  | New Filter | Filtered Water - New Tap Filter | PUR |  |  | 0 | Zinc | Y | 0.0073 | J | mg/L | 7.3 | ug/L | 50 | ug/L | Final
627 | bc | Residential | 1st Floor | Kitchen Sink |  | FGC01bc | 2016-04-13 | 16:06 |  | No Filter | Unfiltered | None |  | 0 | 7 | Aluminum | Y | 0.022 | J | mg/L | 9 | ug/L | 200 | ug/L | Final
627 | bc | Residential | 1st Floor | Kitchen Sink |  | FGC01bc | 2016-04-13 | 16:06 |  | No Filter | Unfiltered | None |  | 0 | 7 | Cadmium | Y | 0.13 | J | ug/L | 0.061 | ug/L | 2 | ug/L | Final
627 | bc | Residential | 1st Floor | Kitchen Sink |  | FGC01bc | 2016-04-13 | 16:06 |  | No Filter | Unfiltered | None |  | 0 | 7 | Calcium | Y | 26 | B | mg/L | 240 | ug/L | 5000 | ug/L | Final
627 | bc | Residential | 1st Floor | Kitchen Sink |  | FGC01bc | 2016-04-13 | 16:06 |  | No Filter | Unfiltered | None |  | 0 | 7 | Chromium | N | 0.2 | U | ug/L | 0.2 | ug/L | 5 | ug/L | Final
627 | bc | Residential | 1st Floor | Kitchen Sink |  | FGC01bc | 2016-04-13 | 16:06 |  | No Filter | Unfiltered | None |  | 0 | 7 | Copper | Y | 63 |  | ug/L | 0.75 | ug/L | 5 | ug/L | Final
627 | bc | Residential | 1st Floor | Kitchen Sink |  | FGC01bc | 2016-04-13 | 16:06 |  | No Filter | Unfiltered | None |  | 0 | 7 | Iron | Y | 0.045 | J | mg/L | 16 | ug/L | 100 | ug/L | Final
627 | bc | Residential | 1st Floor | Kitchen Sink |  | FGC01bc | 2016-04-13 | 16:06 |  | No Filter | Unfiltered | None |  | 0 | 7 | Lead | Y | 0.48 | J | ug/L | 0.11 | ug/L | 0.5 | ug/L | Final
627 | bc | Residential | 1st Floor | Kitchen Sink |  | FGC01bc | 2016-04-13 | 16:06 |  | No Filter | Unfiltered | None |  | 0 | 7 | Magnesium | Y | 7.6 | B | mg/L | 48 | ug/L | 5000 | ug/L | Final
627 | bc | Residential | 1st Floor | Kitchen Sink |  | FGC01bc | 2016-04-13 | 16:06 |  | No Filter | Unfiltered | None |  | 0 | 7 | Manganese | Y | 0.0028 | J | mg/L | 1.1 | ug/L | 15 | ug/L | Final
627 | bc | Residential | 1st Floor | Kitchen Sink |  | FGC01bc | 2016-04-13 | 16:06 |  | No Filter | Unfiltered | None |  | 0 | 7 | Nickel | Y | 0.00089 | J | mg/L | 0.23 | ug/L | 40 | ug/L | Final
627 | bc | Residential | 1st Floor | Kitchen Sink |  | FGC01bc | 2016-04-13 | 16:06 |  | No Filter | Unfiltered | None |  | 0 | 7 | Potassium | Y | 0.97 | J | mg/L | 30 | ug/L | 5000 | ug/L | Final
627 | bc | Residential | 1st Floor | Kitchen Sink |  | FGC01bc | 2016-04-13 | 16:06 |  | No Filter | Unfiltered | None |  | 0 | 7 | Sodium | Y | 4.4 | J B | mg/L | 68 | ug/L | 5000 | ug/L | Final
627 | bc | Residential | 1st Floor | Kitchen Sink |  | FGC01bc | 2016-04-13 | 16:06 |  | No Filter | Unfiltered | None |  | 0 | 7 | Zinc | Y | 0.046 | J | mg/L | 7.3 | ug/L | 50 | ug/L | Final
627 | bc | Residential | 1st Floor | Kitchen Sink |  | FGC02bcN | 2016-04-13 | 16:13 |  | New Filter | Filtered Water - New Tap Filter | PUR |  | 0 | 7 | Aluminum | N | 0.009 | U | mg/L | 9 | ug/L | 200 | ug/L | Final
627 | bc | Residential | 1st Floor | Kitchen Sink |  | FGC02bcN | 2016-04-13 | 16:13 |  | New Filter | Filtered Water - New Tap Filter | PUR |  | 0 | 7 | Cadmium | Y | 0.093 | J | ug/L | 0.061 | ug/L | 2 | ug/L | Final
627 | bc | Residential | 1st Floor | Kitchen Sink |  | FGC02bcN | 2016-04-13 | 16:13 |  | New Filter | Filtered Water - New Tap Filter | PUR |  | 0 | 7 | Calcium | Y | 3.3 | J B | mg/L | 240 | ug/L | 5000 | ug/L | Final
627 | bc | Residential | 1st Floor | Kitchen Sink |  | FGC02bcN | 2016-04-13 | 16:13 |  | New Filter | Filtered Water - New Tap Filter | PUR |  | 0 | 7 | Chromium | N | 0.2 | U | ug/L | 0.2 | ug/L | 5 | ug/L | Final
627 | bc | Residential | 1st Floor | Kitchen Sink |  | FGC02bcN | 2016-04-13 | 16:13 |  | New Filter | Filtered Water - New Tap Filter | PUR |  | 0 | 7 | Copper | N | 0.75 | U | ug/L | 0.75 | ug/L | 5 | ug/L | Final
627 | bc | Residential | 1st Floor | Kitchen Sink |  | FGC02bcN | 2016-04-13 | 16:13 |  | New Filter | Filtered Water - New Tap Filter | PUR |  | 0 | 7 | Iron | Y | 0.019 | J | mg/L | 16 | ug/L | 100 | ug/L | Final
627 | bc | Residential | 1st Floor | Kitchen Sink |  | FGC02bcN | 2016-04-13 | 16:13 |  | New Filter | Filtered Water - New Tap Filter | PUR |  | 0 | 7 | Lead | N | 0.11 | U | ug/L | 0.11 | ug/L | 0.5 | ug/L | Final
627 | bc | Residential | 1st Floor | Kitchen Sink |  | FGC02bcN | 2016-04-13 | 16:13 |  | New Filter | Filtered Water - New Tap Filter | PUR |  | 0 | 7 | Magnesium | Y | 3 | J B | mg/L | 48 | ug/L | 5000 | ug/L | Final
627 | bc | Residential | 1st Floor | Kitchen Sink |  | FGC02bcN | 2016-04-13 | 16:13 |  | New Filter | Filtered Water - New Tap Filter | PUR |  | 0 | 7 | Manganese | Y | 0.0019 | J | mg/L | 1.1 | ug/L | 15 | ug/L | Final
627 | bc | Residential | 1st Floor | Kitchen Sink |  | FGC02bcN | 2016-04-13 | 16:13 |  | New Filter | Filtered Water - New Tap Filter | PUR |  | 0 | 7 | Nickel | N | 0.00023 | U | mg/L | 0.23 | ug/L | 40 | ug/L | Final
627 | bc | Residential | 1st Floor | Kitchen Sink |  | FGC02bcN | 2016-04-13 | 16:13 |  | New Filter | Filtered Water - New Tap Filter | PUR |  | 0 | 7 | Potassium | Y | 49 |  | mg/L | 30 | ug/L | 5000 | ug/L | Final
627 | bc | Residential | 1st Floor | Kitchen Sink |  | FGC02bcN | 2016-04-13 | 16:13 |  | New Filter | Filtered Water - New Tap Filter | PUR |  | 0 | 7 | Sodium | Y | 24 | B | mg/L | 68 | ug/L | 5000 | ug/L | Final
627 | bc | Residential | 1st Floor | Kitchen Sink |  | FGC02bcN | 2016-04-13 | 16:13 |  | New Filter | Filtered Water - New Tap Filter | PUR |  | 0 | 7 | Zinc | N | 0.0073 | U | mg/L | 7.3 | ug/L | 50 | ug/L | Final
277 | ev | Residential | 1st Floor | Kitchen Sink |  | FGW01evU | 2016-02-23 | 10:14 |  | Used Filter | Filtered Water - Used Tap Filter | Brita |  | 10 |  | Aluminum | Y | 0.013 | J | mg/L | 9 | ug/L | 200 | ug/L | Final
277 | ev | Residential | 1st Floor | Kitchen Sink |  | FGW01evU | 2016-02-23 | 10:14 |  | Used Filter | Filtered Water - Used Tap Filter | Brita |  | 10 |  | Cadmium | N | 0.061 | U | ug/L | 0.061 | ug/L | 2 | ug/L | Final
277 | ev | Residential | 1st Floor | Kitchen Sink |  | FGW01evU | 2016-02-23 | 10:14 |  | Used Filter | Filtered Water - Used Tap Filter | Brita |  | 10 |  | Calcium | Y | 17 | B | mg/L | 240 | ug/L | 5000 | ug/L | Final
277 | ev | Residential | 1st Floor | Kitchen Sink |  | FGW01evU | 2016-02-23 | 10:14 |  | Used Filter | Filtered Water - Used Tap Filter | Brita |  | 10 |  | Chromium | N | 0.2 | U | ug/L | 0.2 | ug/L | 5 | ug/L | Final
277 | ev | Residential | 1st Floor | Kitchen Sink |  | FGW01evU | 2016-02-23 | 10:14 |  | Used Filter | Filtered Water - Used Tap Filter | Brita |  | 10 |  | Copper | N | 0.75 | U | ug/L | 0.75 | ug/L | 5 | ug/L | Final
277 | ev | Residential | 1st Floor | Kitchen Sink |  | FGW01evU | 2016-02-23 | 10:14 |  | Used Filter | Filtered Water - Used Tap Filter | Brita |  | 10 |  | Iron | N | 0.016 | U | mg/L | 16 | ug/L | 100 | ug/L | Final
277 | ev | Residential | 1st Floor | Kitchen Sink |  | FGW01evU | 2016-02-23 | 10:14 |  | Used Filter | Filtered Water - Used Tap Filter | Brita |  | 10 |  | Lead | N | 0.11 | U | ug/L | 0.11 | ug/L | 0.5 | ug/L | Final
277 | ev | Residential | 1st Floor | Kitchen Sink |  | FGW01evU | 2016-02-23 | 10:14 |  | Used Filter | Filtered Water - Used Tap Filter | Brita |  | 10 |  | Magnesium | Y | 7.9 | B | mg/L | 48 | ug/L | 5000 | ug/L | Final
277 | ev | Residential | 1st Floor | Kitchen Sink |  | FGW01evU | 2016-02-23 | 10:14 |  | Used Filter | Filtered Water - Used Tap Filter | Brita |  | 10 |  | Manganese | Y | 0.0029 | J | mg/L | 1.1 | ug/L | 15 | ug/L | Final
277 | ev | Residential | 1st Floor | Kitchen Sink |  | FGW01evU | 2016-02-23 | 10:14 |  | Used Filter | Filtered Water - Used Tap Filter | Brita |  | 10 |  | Nickel | N | 0.00023 | U | mg/L | 0.23 | ug/L | 40 | ug/L | Final
277 | ev | Residential | 1st Floor | Kitchen Sink |  | FGW01evU | 2016-02-23 | 10:14 |  | Used Filter | Filtered Water - Used Tap Filter | Brita |  | 10 |  | Potassium | Y | 2.2 | J | mg/L | 30 | ug/L | 5000 | ug/L | Final
277 | ev | Residential | 1st Floor | Kitchen Sink |  | FGW01evU | 2016-02-23 | 10:14 |  | Used Filter | Filtered Water - Used Tap Filter | Brita |  | 10 |  | Sodium | Y | 17 | B | mg/L | 68 | ug/L | 5000 | ug/L | Final
277 | ev | Residential | 1st Floor | Kitchen Sink |  | FGW01evU | 2016-02-23 | 10:14 |  | Used Filter | Filtered Water - Used Tap Filter | Brita |  | 10 |  | Zinc | N | 0.0073 | U | mg/L | 7.3 | ug/L | 50 | ug/L | Final
277 | ev | Residential | 1st Floor | Kitchen Sink |  | FGW02ev | 2016-02-23 | 10:16 |  | No Filter | Unfiltered | None |  |  |  | Aluminum | Y | 0.019 | J | mg/L | 9 | ug/L | 200 | ug/L | Final
277 | ev | Residential | 1st Floor | Kitchen Sink |  | FGW02ev | 2016-02-23 | 10:16 |  | No Filter | Unfiltered | None |  |  |  | Cadmium | N | 0.061 | U | ug/L | 0.061 | ug/L | 2 | ug/L | Final
277 | ev | Residential | 1st Floor | Kitchen Sink |  | FGW02ev | 2016-02-23 | 10:16 |  | No Filter | Unfiltered | None |  |  |  | Calcium | Y | 27 | B | mg/L | 240 | ug/L | 5000 | ug/L | Final
277 | ev | Residential | 1st Floor | Kitchen Sink |  | FGW02ev | 2016-02-23 | 10:16 |  | No Filter | Unfiltered | None |  |  |  | Chromium | N | 0.2 | U | ug/L | 0.2 | ug/L | 5 | ug/L | Final
277 | ev | Residential | 1st Floor | Kitchen Sink |  | FGW02ev | 2016-02-23 | 10:16 |  | No Filter | Unfiltered | None |  |  |  | Copper | Y | 18 |  | ug/L | 0.75 | ug/L | 5 | ug/L | Final
277 | ev | Residential | 1st Floor | Kitchen Sink |  | FGW02ev | 2016-02-23 | 10:16 |  | No Filter | Unfiltered | None |  |  |  | Iron | Y | 0.047 | J B | mg/L | 16 | ug/L | 100 | ug/L | Final
277 | ev | Residential | 1st Floor | Kitchen Sink |  | FGW02ev | 2016-02-23 | 10:16 |  | No Filter | Unfiltered | None |  |  |  | Lead | Y | 0.95 |  | ug/L | 0.11 | ug/L | 0.5 | ug/L | Final
277 | ev | Residential | 1st Floor | Kitchen Sink |  | FGW02ev | 2016-02-23 | 10:16 |  | No Filter | Unfiltered | None |  |  |  | Magnesium | Y | 7.7 | B | mg/L | 48 | ug/L | 5000 | ug/L | Final
277 | ev | Residential | 1st Floor | Kitchen Sink |  | FGW02ev | 2016-02-23 | 10:16 |  | No Filter | Unfiltered | None |  |  |  | Manganese | N | 0.0011 | U | mg/L | 1.1 | ug/L | 15 | ug/L | Final
277 | ev | Residential | 1st Floor | Kitchen Sink |  | FGW02ev | 2016-02-23 | 10:16 |  | No Filter | Unfiltered | None |  |  |  | Nickel | Y | 0.00052 | J | mg/L | 0.23 | ug/L | 40 | ug/L | Final
277 | ev | Residential | 1st Floor | Kitchen Sink |  | FGW02ev | 2016-02-23 | 10:16 |  | No Filter | Unfiltered | None |  |  |  | Potassium | Y | 1 | J | mg/L | 30 | ug/L | 5000 | ug/L | Final
277 | ev | Residential | 1st Floor | Kitchen Sink |  | FGW02ev | 2016-02-23 | 10:16 |  | No Filter | Unfiltered | None |  |  |  | Sodium | Y | 4.7 | J B | mg/L | 68 | ug/L | 5000 | ug/L | Final
277 | ev | Residential | 1st Floor | Kitchen Sink |  | FGW02ev | 2016-02-23 | 10:16 |  | No Filter | Unfiltered | None |  |  |  | Zinc | Y | 0.013 | J B | mg/L | 7.3 | ug/L | 50 | ug/L | Final
277 | ev | Residential | 1st Floor | Kitchen Sink |  | FGW03evN | 2016-02-23 | 10:24 | After sampling and before leaving this location Owner requested to install the PUR filter instead of the new Brita replaced that was just replaced No tested PUR filtered water was taken | New Filter | Filtered Water - New Tap Filter | Brita |  | 0 |  | Aluminum | N | 0.009 | U | mg/L | 9 | ug/L | 200 | ug/L | Final
277 | ev | Residential | 1st Floor | Kitchen Sink |  | FGW03evN | 2016-02-23 | 10:24 | After sampling and before leaving this location Owner requested to install the PUR filter instead of the new Brita replaced that was just replaced No tested PUR filtered water was taken | New Filter | Filtered Water - New Tap Filter | Brita |  | 0 |  | Cadmium | N | 0.061 | U | ug/L | 0.061 | ug/L | 2 | ug/L | Final
277 | ev | Residential | 1st Floor | Kitchen Sink |  | FGW03evN | 2016-02-23 | 10:24 | After sampling and before leaving this location Owner requested to install the PUR filter instead of the new Brita replaced that was just replaced No tested PUR filtered water was taken | New Filter | Filtered Water - New Tap Filter | Brita |  | 0 |  | Calcium | Y | 23 | B | mg/L | 240 | ug/L | 5000 | ug/L | Final
277 | ev | Residential | 1st Floor | Kitchen Sink |  | FGW03evN | 2016-02-23 | 10:24 | After sampling and before leaving this location Owner requested to install the PUR filter instead of the new Brita replaced that was just replaced No tested PUR filtered water was taken | New Filter | Filtered Water - New Tap Filter | Brita |  | 0 |  | Chromium | N | 0.2 | U | ug/L | 0.2 | ug/L | 5 | ug/L | Final
277 | ev | Residential | 1st Floor | Kitchen Sink |  | FGW03evN | 2016-02-23 | 10:24 | After sampling and before leaving this location Owner requested to install the PUR filter instead of the new Brita replaced that was just replaced No tested PUR filtered water was taken | New Filter | Filtered Water - New Tap Filter | Brita |  | 0 |  | Copper | N | 0.75 | U | ug/L | 0.75 | ug/L | 5 | ug/L | Final
277 | ev | Residential | 1st Floor | Kitchen Sink |  | FGW03evN | 2016-02-23 | 10:24 | After sampling and before leaving this location Owner requested to install the PUR filter instead of the new Brita replaced that was just replaced No tested PUR filtered water was taken | New Filter | Filtered Water - New Tap Filter | Brita |  | 0 |  | Iron | N | 0.016 | U | mg/L | 16 | ug/L | 100 | ug/L | Final
277 | ev | Residential | 1st Floor | Kitchen Sink |  | FGW03evN | 2016-02-23 | 10:24 | After sampling and before leaving this location Owner requested to install the PUR filter instead of the new Brita replaced that was just replaced No tested PUR filtered water was taken | New Filter | Filtered Water - New Tap Filter | Brita |  | 0 |  | Lead | N | 0.11 | U | ug/L | 0.11 | ug/L | 0.5 | ug/L | Final
277 | ev | Residential | 1st Floor | Kitchen Sink |  | FGW03evN | 2016-02-23 | 10:24 | After sampling and before leaving this location Owner requested to install the PUR filter instead of the new Brita replaced that was just replaced No tested PUR filtered water was taken | New Filter | Filtered Water - New Tap Filter | Brita |  | 0 |  | Magnesium | Y | 8.2 | B | mg/L | 48 | ug/L | 5000 | ug/L | Final
277 | ev | Residential | 1st Floor | Kitchen Sink |  | FGW03evN | 2016-02-23 | 10:24 | After sampling and before leaving this location Owner requested to install the PUR filter instead of the new Brita replaced that was just replaced No tested PUR filtered water was taken | New Filter | Filtered Water - New Tap Filter | Brita |  | 0 |  | Manganese | Y | 0.0023 | J | mg/L | 1.1 | ug/L | 15 | ug/L | Final
277 | ev | Residential | 1st Floor | Kitchen Sink |  | FGW03evN | 2016-02-23 | 10:24 | After sampling and before leaving this location Owner requested to install the PUR filter instead of the new Brita replaced that was just replaced No tested PUR filtered water was taken | New Filter | Filtered Water - New Tap Filter | Brita |  | 0 |  | Nickel | Y | 0.00023 | J | mg/L | 0.23 | ug/L | 40 | ug/L | Final
277 | ev | Residential | 1st Floor | Kitchen Sink |  | FGW03evN | 2016-02-23 | 10:24 | After sampling and before leaving this location Owner requested to install the PUR filter instead of the new Brita replaced that was just replaced No tested PUR filtered water was taken | New Filter | Filtered Water - New Tap Filter | Brita |  | 0 |  | Potassium | Y | 0.88 | J | mg/L | 30 | ug/L | 5000 | ug/L | Final
277 | ev | Residential | 1st Floor | Kitchen Sink |  | FGW03evN | 2016-02-23 | 10:24 | After sampling and before leaving this location Owner requested to install the PUR filter instead of the new Brita replaced that was just replaced No tested PUR filtered water was taken | New Filter | Filtered Water - New Tap Filter | Brita |  | 0 |  | Sodium | Y | 9.9 | B | mg/L | 68 | ug/L | 5000 | ug/L | Final
277 | ev | Residential | 1st Floor | Kitchen Sink |  | FGW03evN | 2016-02-23 | 10:24 | After sampling and before leaving this location Owner requested to install the PUR filter instead of the new Brita replaced that was just replaced No tested PUR filtered water was taken | New Filter | Filtered Water - New Tap Filter | Brita |  | 0 |  | Zinc | N | 0.0073 | U ^ | mg/L | 7.3 | ug/L | 50 | ug/L | Final
326 | gm | Residential | 1st Floor | Kitchen Sink |  | FGW01gm | 2016-02-28 | 10:18 | The homeowner has a PUR faucet filter installed , but no filter cartridge was present in the unit. The faucet filter unit was installed by a family member. Homeowner indicated that she has never replaced the filter cartridge. Therefore it appears th | No Filter | Unfiltered | None |  |  |  | Aluminum | Y | 0.022 | J | mg/L | 9 | ug/L | 200 | ug/L | Final
326 | gm | Residential | 1st Floor | Kitchen Sink |  | FGW01gm | 2016-02-28 | 10:18 | The homeowner has a PUR faucet filter installed , but no filter cartridge was present in the unit. The faucet filter unit was installed by a family member. Homeowner indicated that she has never replaced the filter cartridge. Therefore it appears th | No Filter | Unfiltered | None |  |  |  | Cadmium | N | 0.061 | U | ug/L | 0.061 | ug/L | 2 | ug/L | Final
326 | gm | Residential | 1st Floor | Kitchen Sink |  | FGW01gm | 2016-02-28 | 10:18 | The homeowner has a PUR faucet filter installed , but no filter cartridge was present in the unit. The faucet filter unit was installed by a family member. Homeowner indicated that she has never replaced the filter cartridge. Therefore it appears th | No Filter | Unfiltered | None |  |  |  | Calcium | Y | 26 | B | mg/L | 240 | ug/L | 5000 | ug/L | Final
326 | gm | Residential | 1st Floor | Kitchen Sink |  | FGW01gm | 2016-02-28 | 10:18 | The homeowner has a PUR faucet filter installed , but no filter cartridge was present in the unit. The faucet filter unit was installed by a family member. Homeowner indicated that she has never replaced the filter cartridge. Therefore it appears th | No Filter | Unfiltered | None |  |  |  | Chromium | N | 0.2 | U | ug/L | 0.2 | ug/L | 5 | ug/L | Final
326 | gm | Residential | 1st Floor | Kitchen Sink |  | FGW01gm | 2016-02-28 | 10:18 | The homeowner has a PUR faucet filter installed , but no filter cartridge was present in the unit. The faucet filter unit was installed by a family member. Homeowner indicated that she has never replaced the filter cartridge. Therefore it appears th | No Filter | Unfiltered | None |  |  |  | Copper | Y | 22 | B | ug/L | 0.75 | ug/L | 5 | ug/L | Final
326 | gm | Residential | 1st Floor | Kitchen Sink |  | FGW01gm | 2016-02-28 | 10:18 | The homeowner has a PUR faucet filter installed , but no filter cartridge was present in the unit. The faucet filter unit was installed by a family member. Homeowner indicated that she has never replaced the filter cartridge. Therefore it appears th | No Filter | Unfiltered | None |  |  |  | Iron | Y | 0.03 | J B | mg/L | 16 | ug/L | 100 | ug/L | Final
326 | gm | Residential | 1st Floor | Kitchen Sink |  | FGW01gm | 2016-02-28 | 10:18 | The homeowner has a PUR faucet filter installed , but no filter cartridge was present in the unit. The faucet filter unit was installed by a family member. Homeowner indicated that she has never replaced the filter cartridge. Therefore it appears th | No Filter | Unfiltered | None |  |  |  | Lead | Y | 0.12 | J | ug/L | 0.11 | ug/L | 0.5 | ug/L | Final
326 | gm | Residential | 1st Floor | Kitchen Sink |  | FGW01gm | 2016-02-28 | 10:18 | The homeowner has a PUR faucet filter installed , but no filter cartridge was present in the unit. The faucet filter unit was installed by a family member. Homeowner indicated that she has never replaced the filter cartridge. Therefore it appears th | No Filter | Unfiltered | None |  |  |  | Magnesium | Y | 7.7 | B | mg/L | 48 | ug/L | 5000 | ug/L | Final
326 | gm | Residential | 1st Floor | Kitchen Sink |  | FGW01gm | 2016-02-28 | 10:18 | The homeowner has a PUR faucet filter installed , but no filter cartridge was present in the unit. The faucet filter unit was installed by a family member. Homeowner indicated that she has never replaced the filter cartridge. Therefore it appears th | No Filter | Unfiltered | None |  |  |  | Manganese | Y | 0.0023 | J B | mg/L | 1.1 | ug/L | 15 | ug/L | Final
326 | gm | Residential | 1st Floor | Kitchen Sink |  | FGW01gm | 2016-02-28 | 10:18 | The homeowner has a PUR faucet filter installed , but no filter cartridge was present in the unit. The faucet filter unit was installed by a family member. Homeowner indicated that she has never replaced the filter cartridge. Therefore it appears th | No Filter | Unfiltered | None |  |  |  | Nickel | Y | 0.00033 | J | mg/L | 0.23 | ug/L | 40 | ug/L | Final
326 | gm | Residential | 1st Floor | Kitchen Sink |  | FGW01gm | 2016-02-28 | 10:18 | The homeowner has a PUR faucet filter installed , but no filter cartridge was present in the unit. The faucet filter unit was installed by a family member. Homeowner indicated that she has never replaced the filter cartridge. Therefore it appears th | No Filter | Unfiltered | None |  |  |  | Potassium | Y | 0.97 | J B | mg/L | 30 | ug/L | 5000 | ug/L | Final
326 | gm | Residential | 1st Floor | Kitchen Sink |  | FGW01gm | 2016-02-28 | 10:18 | The homeowner has a PUR faucet filter installed , but no filter cartridge was present in the unit. The faucet filter unit was installed by a family member. Homeowner indicated that she has never replaced the filter cartridge. Therefore it appears th | No Filter | Unfiltered | None |  |  |  | Sodium | Y | 4.6 | J B | mg/L | 68 | ug/L | 5000 | ug/L | Final
326 | gm | Residential | 1st Floor | Kitchen Sink |  | FGW01gm | 2016-02-28 | 10:18 | The homeowner has a PUR faucet filter installed , but no filter cartridge was present in the unit. The faucet filter unit was installed by a family member. Homeowner indicated that she has never replaced the filter cartridge. Therefore it appears th | No Filter | Unfiltered | None |  |  |  | Zinc | N | 0.0073 | U | mg/L | 7.3 | ug/L | 50 | ug/L | Final
326 | gm | Residential | 1st Floor | Kitchen Sink |  | FGW02gmN | 2016-02-28 | 10:24 |  | New Filter | Filtered Water - New Tap Filter | PUR |  | 0 |  | Aluminum | N | 0.009 | U | mg/L | 9 | ug/L | 200 | ug/L | Final
326 | gm | Residential | 1st Floor | Kitchen Sink |  | FGW02gmN | 2016-02-28 | 10:24 |  | New Filter | Filtered Water - New Tap Filter | PUR |  | 0 |  | Cadmium | Y | 0.24 | J | ug/L | 0.061 | ug/L | 2 | ug/L | Final
326 | gm | Residential | 1st Floor | Kitchen Sink |  | FGW02gmN | 2016-02-28 | 10:24 |  | New Filter | Filtered Water - New Tap Filter | PUR |  | 0 |  | Calcium | Y | 15 | B | mg/L | 240 | ug/L | 5000 | ug/L | Final
326 | gm | Residential | 1st Floor | Kitchen Sink |  | FGW02gmN | 2016-02-28 | 10:24 |  | New Filter | Filtered Water - New Tap Filter | PUR |  | 0 |  | Chromium | N | 0.2 | U | ug/L | 0.2 | ug/L | 5 | ug/L | Final
326 | gm | Residential | 1st Floor | Kitchen Sink |  | FGW02gmN | 2016-02-28 | 10:24 |  | New Filter | Filtered Water - New Tap Filter | PUR |  | 0 |  | Copper | Y | 1.1 | J B | ug/L | 0.75 | ug/L | 5 | ug/L | Final
326 | gm | Residential | 1st Floor | Kitchen Sink |  | FGW02gmN | 2016-02-28 | 10:24 |  | New Filter | Filtered Water - New Tap Filter | PUR |  | 0 |  | Iron | N | 0.016 | U | mg/L | 16 | ug/L | 100 | ug/L | Final
326 | gm | Residential | 1st Floor | Kitchen Sink |  | FGW02gmN | 2016-02-28 | 10:24 |  | New Filter | Filtered Water - New Tap Filter | PUR |  | 0 |  | Lead | Y | 0.18 | J | ug/L | 0.11 | ug/L | 0.5 | ug/L | Final
326 | gm | Residential | 1st Floor | Kitchen Sink |  | FGW02gmN | 2016-02-28 | 10:24 |  | New Filter | Filtered Water - New Tap Filter | PUR |  | 0 |  | Magnesium | Y | 10 | B | mg/L | 48 | ug/L | 5000 | ug/L | Final
326 | gm | Residential | 1st Floor | Kitchen Sink |  | FGW02gmN | 2016-02-28 | 10:24 |  | New Filter | Filtered Water - New Tap Filter | PUR |  | 0 |  | Manganese | Y | 0.02 | B | mg/L | 1.1 | ug/L | 15 | ug/L | Final
326 | gm | Residential | 1st Floor | Kitchen Sink |  | FGW02gmN | 2016-02-28 | 10:24 |  | New Filter | Filtered Water - New Tap Filter | PUR |  | 0 |  | Nickel | N | 0.00023 | U | mg/L | 0.23 | ug/L | 40 | ug/L | Final
326 | gm | Residential | 1st Floor | Kitchen Sink |  | FGW02gmN | 2016-02-28 | 10:24 |  | New Filter | Filtered Water - New Tap Filter | PUR |  | 0 |  | Potassium | Y | 16 | B | mg/L | 30 | ug/L | 5000 | ug/L | Final
326 | gm | Residential | 1st Floor | Kitchen Sink |  | FGW02gmN | 2016-02-28 | 10:24 |  | New Filter | Filtered Water - New Tap Filter | PUR |  | 0 |  | Sodium | Y | 9.7 | B | mg/L | 68 | ug/L | 5000 | ug/L | Final
326 | gm | Residential | 1st Floor | Kitchen Sink |  | FGW02gmN | 2016-02-28 | 10:24 |  | New Filter | Filtered Water - New Tap Filter | PUR |  | 0 |  | Zinc | N | 0.0073 | U | mg/L | 7.3 | ug/L | 50 | ug/L | Final
310 | gv | Residential | 1st Floor | Kitchen Sink |  | FGW02gv | 2016-02-29 | 09:07 |  | No Filter | Unfiltered | None |  |  |  | Zinc | Y | 0.012 | J B | mg/L | 7.3 | ug/L | 50 | ug/L | Final
310 | gv | Residential | 1st Floor | Kitchen Sink |  | FGW03gvN | 2016-02-29 | 09:15 |  | New Filter | Filtered Water - New Tap Filter | PUR |  | 0 |  | Aluminum | N | 0.009 | U | mg/L | 9 | ug/L | 200 | ug/L | Final
310 | gv | Residential | 1st Floor | Kitchen Sink |  | FGW03gvN | 2016-02-29 | 09:15 |  | New Filter | Filtered Water - New Tap Filter | PUR |  | 0 |  | Cadmium | N | 0.061 | U | ug/L | 0.061 | ug/L | 2 | ug/L | Final
310 | gv | Residential | 1st Floor | Kitchen Sink |  | FGW03gvN | 2016-02-29 | 09:15 |  | New Filter | Filtered Water - New Tap Filter | PUR |  | 0 |  | Calcium | Y | 7.7 | B | mg/L | 240 | ug/L | 5000 | ug/L | Final
310 | gv | Residential | 1st Floor | Kitchen Sink |  | FGW03gvN | 2016-02-29 | 09:15 |  | New Filter | Filtered Water - New Tap Filter | PUR |  | 0 |  | Chromium | N | 0.2 | U | ug/L | 0.2 | ug/L | 5 | ug/L | Final
310 | gv | Residential | 1st Floor | Kitchen Sink |  | FGW03gvN | 2016-02-29 | 09:15 |  | New Filter | Filtered Water - New Tap Filter | PUR |  | 0 |  | Copper | N | 0.75 | U | ug/L | 0.75 | ug/L | 5 | ug/L | Final
310 | gv | Residential | 1st Floor | Kitchen Sink |  | FGW03gvN | 2016-02-29 | 09:15 |  | New Filter | Filtered Water - New Tap Filter | PUR |  | 0 |  | Iron | N | 0.016 | U | mg/L | 16 | ug/L | 100 | ug/L | Final
310 | gv | Residential | 1st Floor | Kitchen Sink |  | FGW03gvN | 2016-02-29 | 09:15 |  | New Filter | Filtered Water - New Tap Filter | PUR |  | 0 |  | Lead | N | 0.11 | U | ug/L | 0.11 | ug/L | 0.5 | ug/L | Final
310 | gv | Residential | 1st Floor | Kitchen Sink |  | FGW03gvN | 2016-02-29 | 09:15 |  | New Filter | Filtered Water - New Tap Filter | PUR |  | 0 |  | Magnesium | Y | 9 | B | mg/L | 48 | ug/L | 5000 | ug/L | Final
310 | gv | Residential | 1st Floor | Kitchen Sink |  | FGW03gvN | 2016-02-29 | 09:15 |  | New Filter | Filtered Water - New Tap Filter | PUR |  | 0 |  | Manganese | N | 0.0011 | U | mg/L | 1.1 | ug/L | 15 | ug/L | Final
310 | gv | Residential | 1st Floor | Kitchen Sink |  | FGW03gvN | 2016-02-29 | 09:15 |  | New Filter | Filtered Water - New Tap Filter | PUR |  | 0 |  | Nickel | N | 0.00023 | U | mg/L | 0.23 | ug/L | 40 | ug/L | Final
310 | gv | Residential | 1st Floor | Kitchen Sink |  | FGW03gvN | 2016-02-29 | 09:15 |  | New Filter | Filtered Water - New Tap Filter | PUR |  | 0 |  | Potassium | Y | 24 | B | mg/L | 30 | ug/L | 5000 | ug/L | Final
310 | gv | Residential | 1st Floor | Kitchen Sink |  | FGW03gvN | 2016-02-29 | 09:15 |  | New Filter | Filtered Water - New Tap Filter | PUR |  | 0 |  | Sodium | Y | 13 | B | mg/L | 68 | ug/L | 5000 | ug/L | Final
310 | gv | Residential | 1st Floor | Kitchen Sink |  | FGW01gvU | 2016-02-29 | 09:05 |  | Used Filter | Filtered Water - Used Tap Filter | PUR |  | 8 |  | Aluminum | N | 0.009 | U | mg/L | 9 | ug/L | 200 | ug/L | Final
310 | gv | Residential | 1st Floor | Kitchen Sink |  | FGW01gvU | 2016-02-29 | 09:05 |  | Used Filter | Filtered Water - Used Tap Filter | PUR |  | 8 |  | Cadmium | Y | 0.27 | J | ug/L | 0.061 | ug/L | 2 | ug/L | Final
310 | gv | Residential | 1st Floor | Kitchen Sink |  | FGW01gvU | 2016-02-29 | 09:05 |  | Used Filter | Filtered Water - Used Tap Filter | PUR |  | 8 |  | Calcium | Y | 21 | B | mg/L | 240 | ug/L | 5000 | ug/L | Final
310 | gv | Residential | 1st Floor | Kitchen Sink |  | FGW01gvU | 2016-02-29 | 09:05 |  | Used Filter | Filtered Water - Used Tap Filter | PUR |  | 8 |  | Chromium | N | 0.2 | U | ug/L | 0.2 | ug/L | 5 | ug/L | Final
310 | gv | Residential | 1st Floor | Kitchen Sink |  | FGW01gvU | 2016-02-29 | 09:05 |  | Used Filter | Filtered Water - Used Tap Filter | PUR |  | 8 |  | Copper | N | 0.75 | U | ug/L | 0.75 | ug/L | 5 | ug/L | Final
310 | gv | Residential | 1st Floor | Kitchen Sink |  | FGW01gvU | 2016-02-29 | 09:05 |  | Used Filter | Filtered Water - Used Tap Filter | PUR |  | 8 |  | Iron | N | 0.016 | U | mg/L | 16 | ug/L | 100 | ug/L | Final
310 | gv | Residential | 1st Floor | Kitchen Sink |  | FGW01gvU | 2016-02-29 | 09:05 |  | Used Filter | Filtered Water - Used Tap Filter | PUR |  | 8 |  | Lead | Y | 0.16 | J | ug/L | 0.11 | ug/L | 0.5 | ug/L | Final
310 | gv | Residential | 1st Floor | Kitchen Sink |  | FGW01gvU | 2016-02-29 | 09:05 |  | Used Filter | Filtered Water - Used Tap Filter | PUR |  | 8 |  | Magnesium | Y | 8.6 | B | mg/L | 48 | ug/L | 5000 | ug/L | Final
310 | gv | Residential | 1st Floor | Kitchen Sink |  | FGW01gvU | 2016-02-29 | 09:05 |  | Used Filter | Filtered Water - Used Tap Filter | PUR |  | 8 |  | Manganese | Y | 0.0031 | J B | mg/L | 1.1 | ug/L | 15 | ug/L | Final
310 | gv | Residential | 1st Floor | Kitchen Sink |  | FGW01gvU | 2016-02-29 | 09:05 |  | Used Filter | Filtered Water - Used Tap Filter | PUR |  | 8 |  | Nickel | N | 0.00023 | U | mg/L | 0.23 | ug/L | 40 | ug/L | Final
310 | gv | Residential | 1st Floor | Kitchen Sink |  | FGW01gvU | 2016-02-29 | 09:05 |  | Used Filter | Filtered Water - Used Tap Filter | PUR |  | 8 |  | Potassium | Y | 7.9 | B | mg/L | 30 | ug/L | 5000 | ug/L | Final
310 | gv | Residential | 1st Floor | Kitchen Sink |  | FGW01gvU | 2016-02-29 | 09:05 |  | Used Filter | Filtered Water - Used Tap Filter | PUR |  | 8 |  | Sodium | Y | 7.7 | B | mg/L | 68 | ug/L | 5000 | ug/L | Final
310 | gv | Residential | 1st Floor | Kitchen Sink |  | FGW01gvU | 2016-02-29 | 09:05 |  | Used Filter | Filtered Water - Used Tap Filter | PUR |  | 8 |  | Zinc | N | 0.0073 | U | mg/L | 7.3 | ug/L | 50 | ug/L | Final
310 | gv | Residential | 1st Floor | Kitchen Sink |  | FGW02gv | 2016-02-29 | 09:07 |  | No Filter | Unfiltered | None |  |  |  | Aluminum | Y | 0.015 | J | mg/L | 9 | ug/L | 200 | ug/L | Final
310 | gv | Residential | 1st Floor | Kitchen Sink |  | FGW02gv | 2016-02-29 | 09:07 |  | No Filter | Unfiltered | None |  |  |  | Cadmium | Y | 0.11 | J | ug/L | 0.061 | ug/L | 2 | ug/L | Final
310 | gv | Residential | 1st Floor | Kitchen Sink |  | FGW02gv | 2016-02-29 | 09:07 |  | No Filter | Unfiltered | None |  |  |  | Calcium | Y | 28 | B | mg/L | 240 | ug/L | 5000 | ug/L | Final
310 | gv | Residential | 1st Floor | Kitchen Sink |  | FGW02gv | 2016-02-29 | 09:07 |  | No Filter | Unfiltered | None |  |  |  | Chromium | N | 0.2 | U | ug/L | 0.2 | ug/L | 5 | ug/L | Final
310 | gv | Residential | 1st Floor | Kitchen Sink |  | FGW02gv | 2016-02-29 | 09:07 |  | No Filter | Unfiltered | None |  |  |  | Copper | Y | 54 | B | ug/L | 0.75 | ug/L | 5 | ug/L | Final
310 | gv | Residential | 1st Floor | Kitchen Sink |  | FGW02gv | 2016-02-29 | 09:07 |  | No Filter | Unfiltered | None |  |  |  | Iron | Y | 0.044 | J B | mg/L | 16 | ug/L | 100 | ug/L | Final
310 | gv | Residential | 1st Floor | Kitchen Sink |  | FGW02gv | 2016-02-29 | 09:07 |  | No Filter | Unfiltered | None |  |  |  | Lead | Y | 0.36 | J | ug/L | 0.11 | ug/L | 0.5 | ug/L | Final
310 | gv | Residential | 1st Floor | Kitchen Sink |  | FGW02gv | 2016-02-29 | 09:07 |  | No Filter | Unfiltered | None |  |  |  | Magnesium | Y | 8.1 | B | mg/L | 48 | ug/L | 5000 | ug/L | Final
310 | gv | Residential | 1st Floor | Kitchen Sink |  | FGW02gv | 2016-02-29 | 09:07 |  | No Filter | Unfiltered | None |  |  |  | Manganese | N | 0.0011 | U | mg/L | 1.1 | ug/L | 15 | ug/L | Final
310 | gv | Residential | 1st Floor | Kitchen Sink |  | FGW02gv | 2016-02-29 | 09:07 |  | No Filter | Unfiltered | None |  |  |  | Nickel | Y | 0.00034 | J | mg/L | 0.23 | ug/L | 40 | ug/L | Final
310 | gv | Residential | 1st Floor | Kitchen Sink |  | FGW02gv | 2016-02-29 | 09:07 |  | No Filter | Unfiltered | None |  |  |  | Potassium | Y | 1 | J B | mg/L | 30 | ug/L | 5000 | ug/L | Final
310 | gv | Residential | 1st Floor | Kitchen Sink |  | FGW02gv | 2016-02-29 | 09:07 |  | No Filter | Unfiltered | None |  |  |  | Sodium | Y | 5 | B | mg/L | 68 | ug/L | 5000 | ug/L | Final
310 | gv | Residential | 1st Floor | Kitchen Sink |  | FGW03gvN | 2016-02-29 | 09:15 |  | New Filter | Filtered Water - New Tap Filter | PUR |  | 0 |  | Zinc | N | 0.0073 | U | mg/L | 7.3 | ug/L | 50 | ug/L | Final
300 | fv | Residential | 1st Floor | Kitchen Sink |  | FGW01fvU | 2016-02-26 | 10:31 |  | Used Filter | Filtered Water - Used Tap Filter | PUR |  | 1 |  | Aluminum | N | 0.009 | U | mg/L | 9 | ug/L | 200 | ug/L | Final
300 | fv | Residential | 1st Floor | Kitchen Sink |  | FGW01fvU | 2016-02-26 | 10:31 |  | Used Filter | Filtered Water - Used Tap Filter | PUR |  | 1 |  | Cadmium | N | 0.061 | U | ug/L | 0.061 | ug/L | 2 | ug/L | Final
300 | fv | Residential | 1st Floor | Kitchen Sink |  | FGW01fvU | 2016-02-26 | 10:31 |  | Used Filter | Filtered Water - Used Tap Filter | PUR |  | 1 |  | Calcium | Y | 27 |  | mg/L | 240 | ug/L | 5000 | ug/L | Final
300 | fv | Residential | 1st Floor | Kitchen Sink |  | FGW01fvU | 2016-02-26 | 10:31 |  | Used Filter | Filtered Water - Used Tap Filter | PUR |  | 1 |  | Chromium | N | 0.2 | U | ug/L | 0.2 | ug/L | 5 | ug/L | Final
300 | fv | Residential | 1st Floor | Kitchen Sink |  | FGW01fvU | 2016-02-26 | 10:31 |  | Used Filter | Filtered Water - Used Tap Filter | PUR |  | 1 |  | Copper | N | 0.75 | U | ug/L | 0.75 | ug/L | 5 | ug/L | Final
300 | fv | Residential | 1st Floor | Kitchen Sink |  | FGW01fvU | 2016-02-26 | 10:31 |  | Used Filter | Filtered Water - Used Tap Filter | PUR |  | 1 |  | Iron | N | 0.016 | U | mg/L | 16 | ug/L | 100 | ug/L | Final
300 | fv | Residential | 1st Floor | Kitchen Sink |  | FGW01fvU | 2016-02-26 | 10:31 |  | Used Filter | Filtered Water - Used Tap Filter | PUR |  | 1 |  | Lead | N | 0.11 | U | ug/L | 0.11 | ug/L | 0.5 | ug/L | Final
300 | fv | Residential | 1st Floor | Kitchen Sink |  | FGW01fvU | 2016-02-26 | 10:31 |  | Used Filter | Filtered Water - Used Tap Filter | PUR |  | 1 |  | Magnesium | Y | 7.8 |  | mg/L | 48 | ug/L | 5000 | ug/L | Final
300 | fv | Residential | 1st Floor | Kitchen Sink |  | FGW01fvU | 2016-02-26 | 10:31 |  | Used Filter | Filtered Water - Used Tap Filter | PUR |  | 1 |  | Manganese | N | 0.0011 | U | mg/L | 1.1 | ug/L | 15 | ug/L | Final
300 | fv | Residential | 1st Floor | Kitchen Sink |  | FGW01fvU | 2016-02-26 | 10:31 |  | Used Filter | Filtered Water - Used Tap Filter | PUR |  | 1 |  | Nickel | Y | 0.00023 | J | mg/L | 0.23 | ug/L | 40 | ug/L | Final
300 | fv | Residential | 1st Floor | Kitchen Sink |  | FGW01fvU | 2016-02-26 | 10:31 |  | Used Filter | Filtered Water - Used Tap Filter | PUR |  | 1 |  | Potassium | Y | 0.98 | J | mg/L | 30 | ug/L | 5000 | ug/L | Final
300 | fv | Residential | 1st Floor | Kitchen Sink |  | FGW01fvU | 2016-02-26 | 10:31 |  | Used Filter | Filtered Water - Used Tap Filter | PUR |  | 1 |  | Sodium | Y | 4.3 | J | mg/L | 68 | ug/L | 5000 | ug/L | Final
300 | fv | Residential | 1st Floor | Kitchen Sink |  | FGW01fvU | 2016-02-26 | 10:31 |  | Used Filter | Filtered Water - Used Tap Filter | PUR |  | 1 |  | Zinc | N | 0.0073 | U | mg/L | 7.3 | ug/L | 50 | ug/L | Final
300 | fv | Residential | 1st Floor | Kitchen Sink |  | FGW02fv | 2016-02-26 | 10:32 |  | No Filter | Unfiltered | None |  |  |  | Aluminum | Y | 0.023 | J | mg/L | 9 | ug/L | 200 | ug/L | Final
300 | fv | Residential | 1st Floor | Kitchen Sink |  | FGW02fv | 2016-02-26 | 10:32 |  | No Filter | Unfiltered | None |  |  |  | Cadmium | N | 0.061 | U | ug/L | 0.061 | ug/L | 2 | ug/L | Final
300 | fv | Residential | 1st Floor | Kitchen Sink |  | FGW02fv | 2016-02-26 | 10:32 |  | No Filter | Unfiltered | None |  |  |  | Calcium | Y | 27 |  | mg/L | 240 | ug/L | 5000 | ug/L | Final
300 | fv | Residential | 1st Floor | Kitchen Sink |  | FGW02fv | 2016-02-26 | 10:32 |  | No Filter | Unfiltered | None |  |  |  | Chromium | Y | 0.25 | J | ug/L | 0.2 | ug/L | 5 | ug/L | Final
300 | fv | Residential | 1st Floor | Kitchen Sink |  | FGW02fv | 2016-02-26 | 10:32 |  | No Filter | Unfiltered | None |  |  |  | Copper | Y | 9.7 |  | ug/L | 0.75 | ug/L | 5 | ug/L | Final
300 | fv | Residential | 1st Floor | Kitchen Sink |  | FGW02fv | 2016-02-26 | 10:32 |  | No Filter | Unfiltered | None |  |  |  | Iron | Y | 0.077 | J | mg/L | 16 | ug/L | 100 | ug/L | Final
300 | fv | Residential | 1st Floor | Kitchen Sink |  | FGW02fv | 2016-02-26 | 10:32 |  | No Filter | Unfiltered | None |  |  |  | Lead | Y | 2.7 |  | ug/L | 0.11 | ug/L | 0.5 | ug/L | Final
300 | fv | Residential | 1st Floor | Kitchen Sink |  | FGW02fv | 2016-02-26 | 10:32 |  | No Filter | Unfiltered | None |  |  |  | Magnesium | Y | 7.7 |  | mg/L | 48 | ug/L | 5000 | ug/L | Final
300 | fv | Residential | 1st Floor | Kitchen Sink |  | FGW02fv | 2016-02-26 | 10:32 |  | No Filter | Unfiltered | None |  |  |  | Manganese | Y | 0.0061 | J | mg/L | 1.1 | ug/L | 15 | ug/L | Final
300 | fv | Residential | 1st Floor | Kitchen Sink |  | FGW02fv | 2016-02-26 | 10:32 |  | No Filter | Unfiltered | None |  |  |  | Nickel | Y | 0.00057 | J | mg/L | 0.23 | ug/L | 40 | ug/L | Final
300 | fv | Residential | 1st Floor | Kitchen Sink |  | FGW02fv | 2016-02-26 | 10:32 |  | No Filter | Unfiltered | None |  |  |  | Potassium | Y | 0.99 | J | mg/L | 30 | ug/L | 5000 | ug/L | Final
300 | fv | Residential | 1st Floor | Kitchen Sink |  | FGW02fv | 2016-02-26 | 10:32 |  | No Filter | Unfiltered | None |  |  |  | Sodium | Y | 4.6 | J | mg/L | 68 | ug/L | 5000 | ug/L | Final
300 | fv | Residential | 1st Floor | Kitchen Sink |  | FGW02fv | 2016-02-26 | 10:32 |  | No Filter | Unfiltered | None |  |  |  | Zinc | Y | 0.02 | J | mg/L | 7.3 | ug/L | 50 | ug/L | Final
300 | fv | Residential | 1st Floor | Kitchen Sink |  | FGW03fvN | 2016-02-26 | 10:56 |  | New Filter | Filtered Water - New Tap Filter | PUR |  | 0 |  | Aluminum | N | 0.009 | U | mg/L | 9 | ug/L | 200 | ug/L | Final
300 | fv | Residential | 1st Floor | Kitchen Sink |  | FGW03fvN | 2016-02-26 | 10:56 |  | New Filter | Filtered Water - New Tap Filter | PUR |  | 0 |  | Cadmium | N | 0.061 | U | ug/L | 0.061 | ug/L | 2 | ug/L | Final
300 | fv | Residential | 1st Floor | Kitchen Sink |  | FGW03fvN | 2016-02-26 | 10:56 |  | New Filter | Filtered Water - New Tap Filter | PUR |  | 0 |  | Calcium | Y | 23 |  | mg/L | 240 | ug/L | 5000 | ug/L | Final
300 | fv | Residential | 1st Floor | Kitchen Sink |  | FGW03fvN | 2016-02-26 | 10:56 |  | New Filter | Filtered Water - New Tap Filter | PUR |  | 0 |  | Chromium | N | 0.2 | U | ug/L | 0.2 | ug/L | 5 | ug/L | Final
300 | fv | Residential | 1st Floor | Kitchen Sink |  | FGW03fvN | 2016-02-26 | 10:56 |  | New Filter | Filtered Water - New Tap Filter | PUR |  | 0 |  | Copper | N | 0.75 | U | ug/L | 0.75 | ug/L | 5 | ug/L | Final
300 | fv | Residential | 1st Floor | Kitchen Sink |  | FGW03fvN | 2016-02-26 | 10:56 |  | New Filter | Filtered Water - New Tap Filter | PUR |  | 0 |  | Iron | N | 0.016 | U | mg/L | 16 | ug/L | 100 | ug/L | Final
300 | fv | Residential | 1st Floor | Kitchen Sink |  | FGW03fvN | 2016-02-26 | 10:56 |  | New Filter | Filtered Water - New Tap Filter | PUR |  | 0 |  | Lead | N | 0.11 | U | ug/L | 0.11 | ug/L | 0.5 | ug/L | Final
300 | fv | Residential | 1st Floor | Kitchen Sink |  | FGW03fvN | 2016-02-26 | 10:56 |  | New Filter | Filtered Water - New Tap Filter | PUR |  | 0 |  | Magnesium | Y | 8.6 |  | mg/L | 48 | ug/L | 5000 | ug/L | Final
300 | fv | Residential | 1st Floor | Kitchen Sink |  | FGW03fvN | 2016-02-26 | 10:56 |  | New Filter | Filtered Water - New Tap Filter | PUR |  | 0 |  | Manganese | N | 0.0011 | U | mg/L | 1.1 | ug/L | 15 | ug/L | Final
300 | fv | Residential | 1st Floor | Kitchen Sink |  | FGW03fvN | 2016-02-26 | 10:56 |  | New Filter | Filtered Water - New Tap Filter | PUR |  | 0 |  | Nickel | N | 0.00023 | U | mg/L | 0.23 | ug/L | 40 | ug/L | Final
300 | fv | Residential | 1st Floor | Kitchen Sink |  | FGW03fvN | 2016-02-26 | 10:56 |  | New Filter | Filtered Water - New Tap Filter | PUR |  | 0 |  | Potassium | Y | 6.5 |  | mg/L | 30 | ug/L | 5000 | ug/L | Final
300 | fv | Residential | 1st Floor | Kitchen Sink |  | FGW03fvN | 2016-02-26 | 10:56 |  | New Filter | Filtered Water - New Tap Filter | PUR |  | 0 |  | Sodium | Y | 6.3 |  | mg/L | 68 | ug/L | 5000 | ug/L | Final
300 | fv | Residential | 1st Floor | Kitchen Sink |  | FGW03fvN | 2016-02-26 | 10:56 |  | New Filter | Filtered Water - New Tap Filter | PUR |  | 0 |  | Zinc | N | 0.0073 | U | mg/L | 7.3 | ug/L | 50 | ug/L | Final
579 | m | Residential | 1st Floor | Kitchen Sink |  | FGC01m | 2016-04-06 | 10:05 |  | No Filter | Unfiltered |  |  |  | 10 | Aluminum | N | 0.009 | U | mg/L | 9 | ug/L | 200 | ug/L | Final
579 | m | Residential | 1st Floor | Kitchen Sink |  | FGC01m | 2016-04-06 | 10:05 |  | No Filter | Unfiltered |  |  |  | 10 | Cadmium | N | 0.061 | U | ug/L | 0.061 | ug/L | 2 | ug/L | Final
579 | m | Residential | 1st Floor | Kitchen Sink |  | FGC01m | 2016-04-06 | 10:05 |  | No Filter | Unfiltered |  |  |  | 10 | Calcium | Y | 28 | B | mg/L | 240 | ug/L | 5000 | ug/L | Final
579 | m | Residential | 1st Floor | Kitchen Sink |  | FGC01m | 2016-04-06 | 10:05 |  | No Filter | Unfiltered |  |  |  | 10 | Chromium | N | 0.2 | U | ug/L | 0.2 | ug/L | 5 | ug/L | Final
579 | m | Residential | 1st Floor | Kitchen Sink |  | FGC01m | 2016-04-06 | 10:05 |  | No Filter | Unfiltered |  |  |  | 10 | Copper | Y | 59 | B | ug/L | 0.75 | ug/L | 5 | ug/L | Final
579 | m | Residential | 1st Floor | Kitchen Sink |  | FGC01m | 2016-04-06 | 10:05 |  | No Filter | Unfiltered |  |  |  | 10 | Iron | Y | 0.032 | J | mg/L | 16 | ug/L | 100 | ug/L | Final
579 | m | Residential | 1st Floor | Kitchen Sink |  | FGC01m | 2016-04-06 | 10:05 |  | No Filter | Unfiltered |  |  |  | 10 | Lead | Y | 0.97 | B | ug/L | 0.11 | ug/L | 0.5 | ug/L | Final
579 | m | Residential | 1st Floor | Kitchen Sink |  | FGC01m | 2016-04-06 | 10:05 |  | No Filter | Unfiltered |  |  |  | 10 | Magnesium | Y | 8 | B | mg/L | 48 | ug/L | 5000 | ug/L | Final
579 | m | Residential | 1st Floor | Kitchen Sink |  | FGC01m | 2016-04-06 | 10:05 |  | No Filter | Unfiltered |  |  |  | 10 | Manganese | N | 0.0011 | U | mg/L | 1.1 | ug/L | 15 | ug/L | Final
579 | m | Residential | 1st Floor | Kitchen Sink |  | FGC01m | 2016-04-06 | 10:05 |  | No Filter | Unfiltered |  |  |  | 10 | Nickel | Y | 0.00078 | J | mg/L | 0.23 | ug/L | 40 | ug/L | Final
579 | m | Residential | 1st Floor | Kitchen Sink |  | FGC01m | 2016-04-06 | 10:05 |  | No Filter | Unfiltered |  |  |  | 10 | Potassium | Y | 1 | J | mg/L | 30 | ug/L | 5000 | ug/L | Final
579 | m | Residential | 1st Floor | Kitchen Sink |  | FGC01m | 2016-04-06 | 10:05 |  | No Filter | Unfiltered |  |  |  | 10 | Sodium | Y | 4.8 | J B | mg/L | 68 | ug/L | 5000 | ug/L | Final
579 | m | Residential | 1st Floor | Kitchen Sink |  | FGC01m | 2016-04-06 | 10:05 |  | No Filter | Unfiltered |  |  |  | 10 | Zinc | Y | 0.18 |  | mg/L | 7.3 | ug/L | 50 | ug/L | Final
579 | m | Residential | 1st Floor | Kitchen Sink |  | FGC02mN | 2016-04-06 | 10:13 |  | New Filter | Filtered Water - New Tap Filter | PUR |  | 0 | 10 | Aluminum | N | 0.009 | U | mg/L | 9 | ug/L | 200 | ug/L | Final
579 | m | Residential | 1st Floor | Kitchen Sink |  | FGC02mN | 2016-04-06 | 10:13 |  | New Filter | Filtered Water - New Tap Filter | PUR |  | 0 | 10 | Cadmium | N | 0.061 | U | ug/L | 0.061 | ug/L | 2 | ug/L | Final
579 | m | Residential | 1st Floor | Kitchen Sink |  | FGC02mN | 2016-04-06 | 10:13 |  | New Filter | Filtered Water - New Tap Filter | PUR |  | 0 | 10 | Calcium | Y | 3.8 | J B | mg/L | 240 | ug/L | 5000 | ug/L | Final
579 | m | Residential | 1st Floor | Kitchen Sink |  | FGC02mN | 2016-04-06 | 10:13 |  | New Filter | Filtered Water - New Tap Filter | PUR |  | 0 | 10 | Chromium | N | 0.2 | U | ug/L | 0.2 | ug/L | 5 | ug/L | Final
579 | m | Residential | 1st Floor | Kitchen Sink |  | FGC02mN | 2016-04-06 | 10:13 |  | New Filter | Filtered Water - New Tap Filter | PUR |  | 0 | 10 | Copper | N | 0.75 | U | ug/L | 0.75 | ug/L | 5 | ug/L | Final
579 | m | Residential | 1st Floor | Kitchen Sink |  | FGC02mN | 2016-04-06 | 10:13 |  | New Filter | Filtered Water - New Tap Filter | PUR |  | 0 | 10 | Iron | N | 0.016 | U | mg/L | 16 | ug/L | 100 | ug/L | Final
579 | m | Residential | 1st Floor | Kitchen Sink |  | FGC02mN | 2016-04-06 | 10:13 |  | New Filter | Filtered Water - New Tap Filter | PUR |  | 0 | 10 | Lead | N | 0.11 | U | ug/L | 0.11 | ug/L | 0.5 | ug/L | Final
579 | m | Residential | 1st Floor | Kitchen Sink |  | FGC02mN | 2016-04-06 | 10:13 |  | New Filter | Filtered Water - New Tap Filter | PUR |  | 0 | 10 | Magnesium | Y | 4.4 | J B | mg/L | 48 | ug/L | 5000 | ug/L | Final
579 | m | Residential | 1st Floor | Kitchen Sink |  | FGC02mN | 2016-04-06 | 10:13 |  | New Filter | Filtered Water - New Tap Filter | PUR |  | 0 | 10 | Manganese | N | 0.0011 | U | mg/L | 1.1 | ug/L | 15 | ug/L | Final
579 | m | Residential | 1st Floor | Kitchen Sink |  | FGC02mN | 2016-04-06 | 10:13 |  | New Filter | Filtered Water - New Tap Filter | PUR |  | 0 | 10 | Nickel | N | 0.00023 | U | mg/L | 0.23 | ug/L | 40 | ug/L | Final
579 | m | Residential | 1st Floor | Kitchen Sink |  | FGC02mN | 2016-04-06 | 10:13 |  | New Filter | Filtered Water - New Tap Filter | PUR |  | 0 | 10 | Potassium | Y | 36 |  | mg/L | 30 | ug/L | 5000 | ug/L | Final
579 | m | Residential | 1st Floor | Kitchen Sink |  | FGC02mN | 2016-04-06 | 10:13 |  | New Filter | Filtered Water - New Tap Filter | PUR |  | 0 | 10 | Sodium | Y | 22 | B | mg/L | 68 | ug/L | 5000 | ug/L | Final
579 | m | Residential | 1st Floor | Kitchen Sink |  | FGC02mN | 2016-04-06 | 10:13 |  | New Filter | Filtered Water - New Tap Filter | PUR |  | 0 | 10 | Zinc | N | 0.0073 | U | mg/L | 7.3 | ug/L | 50 | ug/L | Final
629 | as | Residential | 1st Floor | Kitchen Sink |  | FGC01as | 2016-04-13 | 14:11 |  | No Filter | Unfiltered | None |  | 0 | 7 | Aluminum | N | 0.009 | U | mg/L | 9 | ug/L | 200 | ug/L | Final
629 | as | Residential | 1st Floor | Kitchen Sink |  | FGC01as | 2016-04-13 | 14:11 |  | No Filter | Unfiltered | None |  | 0 | 7 | Cadmium | N | 0.061 | U | ug/L | 0.061 | ug/L | 2 | ug/L | Final
629 | as | Residential | 1st Floor | Kitchen Sink |  | FGC01as | 2016-04-13 | 14:11 |  | No Filter | Unfiltered | None |  | 0 | 7 | Calcium | Y | 28 | B | mg/L | 240 | ug/L | 5000 | ug/L | Final
629 | as | Residential | 1st Floor | Kitchen Sink |  | FGC01as | 2016-04-13 | 14:11 |  | No Filter | Unfiltered | None |  | 0 | 7 | Chromium | N | 0.2 | U | ug/L | 0.2 | ug/L | 5 | ug/L | Final
629 | as | Residential | 1st Floor | Kitchen Sink |  | FGC01as | 2016-04-13 | 14:11 |  | No Filter | Unfiltered | None |  | 0 | 7 | Copper | Y | 440 |  | ug/L | 0.75 | ug/L | 5 | ug/L | Final
629 | as | Residential | 1st Floor | Kitchen Sink |  | FGC01as | 2016-04-13 | 14:11 |  | No Filter | Unfiltered | None |  | 0 | 7 | Iron | Y | 0.027 | J | mg/L | 16 | ug/L | 100 | ug/L | Final
629 | as | Residential | 1st Floor | Kitchen Sink |  | FGC01as | 2016-04-13 | 14:11 |  | No Filter | Unfiltered | None |  | 0 | 7 | Lead | Y | 0.64 |  | ug/L | 0.11 | ug/L | 0.5 | ug/L | Final
629 | as | Residential | 1st Floor | Kitchen Sink |  | FGC01as | 2016-04-13 | 14:11 |  | No Filter | Unfiltered | None |  | 0 | 7 | Magnesium | Y | 7.8 | B | mg/L | 48 | ug/L | 5000 | ug/L | Final
629 | as | Residential | 1st Floor | Kitchen Sink |  | FGC01as | 2016-04-13 | 14:11 |  | No Filter | Unfiltered | None |  | 0 | 7 | Manganese | Y | 0.0032 | J | mg/L | 1.1 | ug/L | 15 | ug/L | Final
629 | as | Residential | 1st Floor | Kitchen Sink |  | FGC01as | 2016-04-13 | 14:11 |  | No Filter | Unfiltered | None |  | 0 | 7 | Nickel | Y | 0.0013 | J | mg/L | 0.23 | ug/L | 40 | ug/L | Final
629 | as | Residential | 1st Floor | Kitchen Sink |  | FGC01as | 2016-04-13 | 14:11 |  | No Filter | Unfiltered | None |  | 0 | 7 | Potassium | Y | 1 | J | mg/L | 30 | ug/L | 5000 | ug/L | Final
629 | as | Residential | 1st Floor | Kitchen Sink |  | FGC01as | 2016-04-13 | 14:11 |  | No Filter | Unfiltered | None |  | 0 | 7 | Sodium | Y | 4.6 | J B | mg/L | 68 | ug/L | 5000 | ug/L | Final
629 | as | Residential | 1st Floor | Kitchen Sink |  | FGC01as | 2016-04-13 | 14:11 |  | No Filter | Unfiltered | None |  | 0 | 7 | Zinc | Y | 0.21 |  | mg/L | 7.3 | ug/L | 50 | ug/L | Final
629 | as | Residential | 1st Floor | Kitchen Sink |  | FGC02asU | 2016-04-13 | 14:12 | Filter was blinking yellow. New cartridge installed after sample. | Used Filter | Filtered Water - Used Tap Filter | PUR |  | 6 | 7 | Aluminum | N | 0.009 | U | mg/L | 9 | ug/L | 200 | ug/L | Final
629 | as | Residential | 1st Floor | Kitchen Sink |  | FGC02asU | 2016-04-13 | 14:12 | Filter was blinking yellow. New cartridge installed after sample. | Used Filter | Filtered Water - Used Tap Filter | PUR |  | 6 | 7 | Cadmium | N | 0.061 | U | ug/L | 0.061 | ug/L | 2 | ug/L | Final
629 | as | Residential | 1st Floor | Kitchen Sink |  | FGC02asU | 2016-04-13 | 14:12 | Filter was blinking yellow. New cartridge installed after sample. | Used Filter | Filtered Water - Used Tap Filter | PUR |  | 6 | 7 | Calcium | Y | 27 | B | mg/L | 240 | ug/L | 5000 | ug/L | Final
629 | as | Residential | 1st Floor | Kitchen Sink |  | FGC02asU | 2016-04-13 | 14:12 | Filter was blinking yellow. New cartridge installed after sample. | Used Filter | Filtered Water - Used Tap Filter | PUR |  | 6 | 7 | Chromium | N | 0.2 | U | ug/L | 0.2 | ug/L | 5 | ug/L | Final
629 | as | Residential | 1st Floor | Kitchen Sink |  | FGC02asU | 2016-04-13 | 14:12 | Filter was blinking yellow. New cartridge installed after sample. | Used Filter | Filtered Water - Used Tap Filter | PUR |  | 6 | 7 | Copper | Y | 1.3 | J | ug/L | 0.75 | ug/L | 5 | ug/L | Final
629 | as | Residential | 1st Floor | Kitchen Sink |  | FGC02asU | 2016-04-13 | 14:12 | Filter was blinking yellow. New cartridge installed after sample. | Used Filter | Filtered Water - Used Tap Filter | PUR |  | 6 | 7 | Iron | N | 0.016 | U | mg/L | 16 | ug/L | 100 | ug/L | Final
629 | as | Residential | 1st Floor | Kitchen Sink |  | FGC02asU | 2016-04-13 | 14:12 | Filter was blinking yellow. New cartridge installed after sample. | Used Filter | Filtered Water - Used Tap Filter | PUR |  | 6 | 7 | Lead | N | 0.11 | U | ug/L | 0.11 | ug/L | 0.5 | ug/L | Final
629 | as | Residential | 1st Floor | Kitchen Sink |  | FGC02asU | 2016-04-13 | 14:12 | Filter was blinking yellow. New cartridge installed after sample. | Used Filter | Filtered Water - Used Tap Filter | PUR |  | 6 | 7 | Magnesium | Y | 8 | B | mg/L | 48 | ug/L | 5000 | ug/L | Final
629 | as | Residential | 1st Floor | Kitchen Sink |  | FGC02asU | 2016-04-13 | 14:12 | Filter was blinking yellow. New cartridge installed after sample. | Used Filter | Filtered Water - Used Tap Filter | PUR |  | 6 | 7 | Manganese | Y | 0.0011 | J | mg/L | 1.1 | ug/L | 15 | ug/L | Final
629 | as | Residential | 1st Floor | Kitchen Sink |  | FGC02asU | 2016-04-13 | 14:12 | Filter was blinking yellow. New cartridge installed after sample. | Used Filter | Filtered Water - Used Tap Filter | PUR |  | 6 | 7 | Nickel | Y | 0.00055 | J | mg/L | 0.23 | ug/L | 40 | ug/L | Final
629 | as | Residential | 1st Floor | Kitchen Sink |  | FGC02asU | 2016-04-13 | 14:12 | Filter was blinking yellow. New cartridge installed after sample. | Used Filter | Filtered Water - Used Tap Filter | PUR |  | 6 | 7 | Potassium | Y | 1.2 | J | mg/L | 30 | ug/L | 5000 | ug/L | Final
629 | as | Residential | 1st Floor | Kitchen Sink |  | FGC02asU | 2016-04-13 | 14:12 | Filter was blinking yellow. New cartridge installed after sample. | Used Filter | Filtered Water - Used Tap Filter | PUR |  | 6 | 7 | Sodium | Y | 4.6 | J B | mg/L | 68 | ug/L | 5000 | ug/L | Final
629 | as | Residential | 1st Floor | Kitchen Sink |  | FGC02asU | 2016-04-13 | 14:12 | Filter was blinking yellow. New cartridge installed after sample. | Used Filter | Filtered Water - Used Tap Filter | PUR |  | 6 | 7 | Zinc | N | 0.0073 | U | mg/L | 7.3 | ug/L | 50 | ug/L | Final
204 | al | Commercial | 1st Floor | Kitchen Sink |  | FGW02al | 2016-02-09 | 11:33 |  | No Filter | Unfiltered | None |  |  |  | Zinc | Y | 0.079 |  | mg/L | 1.1 | ug/L | 10 | ug/L | Final
204 | al | Commercial | 1st Floor | Kitchen Sink |  | FGW02al | 2016-02-09 | 11:33 |  | No Filter | Unfiltered | None |  |  |  | Chromium | Y | 5.2 |  | ug/L | 1.1 | ug/L | 5 | ug/L | Final
204 | al | Commercial | 1st Floor | Kitchen Sink |  | FGW01alU | 2016-02-09 | 11:27 |  | Used Filter | Filtered Water - Used Tap Filter | Brita |  | 1 | 2 | Manganese | Y | 0.014 |  | mg/L | 0.5 | ug/L | 5 | ug/L | Final
204 | al | Commercial | 1st Floor | Kitchen Sink |  | FGW01alU | 2016-02-09 | 11:27 |  | Used Filter | Filtered Water - Used Tap Filter | Brita |  | 1 | 2 | Aluminum | N | 0.1 | U | mg/L | 17 | ug/L | 100 | ug/L | Final
204 | al | Commercial | 1st Floor | Kitchen Sink |  | FGW01alU | 2016-02-09 | 11:27 |  | Used Filter | Filtered Water - Used Tap Filter | Brita |  | 1 | 2 | Calcium | Y | 28 |  | mg/L | 25 | ug/L | 250 | ug/L | Final
204 | al | Commercial | 1st Floor | Kitchen Sink |  | FGW01alU | 2016-02-09 | 11:27 |  | Used Filter | Filtered Water - Used Tap Filter | Brita |  | 1 | 2 | Iron | N | 0.1 | U | mg/L | 10 | ug/L | 100 | ug/L | Final
204 | al | Commercial | 1st Floor | Kitchen Sink |  | FGW01alU | 2016-02-09 | 11:27 |  | Used Filter | Filtered Water - Used Tap Filter | Brita |  | 1 | 2 | Magnesium | Y | 8.1 |  | mg/L | 25 | ug/L | 250 | ug/L | Final
204 | al | Commercial | 1st Floor | Kitchen Sink |  | FGW02al | 2016-02-09 | 11:33 |  | No Filter | Unfiltered | None |  |  |  | Aluminum | N | 0.1 | U | mg/L | 17 | ug/L | 100 | ug/L | Final
204 | al | Commercial | 1st Floor | Kitchen Sink |  | FGW02al | 2016-02-09 | 11:33 |  | No Filter | Unfiltered | None |  |  |  | Sodium | Y | 4.7 |  | mg/L | 100 | ug/L | 1000 | ug/L | Final
204 | al | Commercial | 1st Floor | Kitchen Sink |  | FGW02al | 2016-02-09 | 11:33 |  | No Filter | Unfiltered | None |  |  |  | Potassium | N | 1 | U | mg/L | 83 | ug/L | 1000 | ug/L | Final
204 | al | Commercial | 1st Floor | Kitchen Sink |  | FGW02al | 2016-02-09 | 11:33 |  | No Filter | Unfiltered | None |  |  |  | Manganese | N | 0.005 | U | mg/L | 0.5 | ug/L | 5 | ug/L | Final
204 | al | Commercial | 1st Floor | Kitchen Sink |  | FGW02al | 2016-02-09 | 11:33 |  | No Filter | Unfiltered | None |  |  |  | Magnesium | Y | 7.9 |  | mg/L | 25 | ug/L | 250 | ug/L | Final
204 | al | Commercial | 1st Floor | Kitchen Sink |  | FGW02al | 2016-02-09 | 11:33 |  | No Filter | Unfiltered | None |  |  |  | Calcium | Y | 27 |  | mg/L | 25 | ug/L | 250 | ug/L | Final
204 | al | Commercial | 1st Floor | Kitchen Sink |  | FGW02al | 2016-02-09 | 11:33 |  | No Filter | Unfiltered | None |  |  |  | Iron | N | 0.1 | U | mg/L | 10 | ug/L | 100 | ug/L | Final
204 | al | Commercial | 1st Floor | Kitchen Sink |  | FGW01alU | 2016-02-09 | 11:27 |  | Used Filter | Filtered Water - Used Tap Filter | Brita |  | 1 | 2 | Potassium | Y | 1 |  | mg/L | 83 | ug/L | 1000 | ug/L | Final
204 | al | Commercial | 1st Floor | Kitchen Sink |  | FGW01alU | 2016-02-09 | 11:27 |  | Used Filter | Filtered Water - Used Tap Filter | Brita |  | 1 | 2 | Sodium | Y | 4.7 |  | mg/L | 100 | ug/L | 1000 | ug/L | Final
204 | al | Commercial | 1st Floor | Kitchen Sink |  | FGW01alU | 2016-02-09 | 11:27 |  | Used Filter | Filtered Water - Used Tap Filter | Brita |  | 1 | 2 | Chromium | N | 5 | U | ug/L | 1.1 | ug/L | 5 | ug/L | Final
204 | al | Commercial | 1st Floor | Kitchen Sink |  | FGW01alU | 2016-02-09 | 11:27 |  | Used Filter | Filtered Water - Used Tap Filter | Brita |  | 1 | 2 | Zinc | Y | 0.017 |  | mg/L | 1.1 | ug/L | 10 | ug/L | Final
204 | al | Commercial | 1st Floor | Kitchen Sink |  | FGW03alN | 2016-02-09 | 11:43 | Flushed for 5 minutes before collecting sample from new filter. | New Filter | Filtered Water - New Tap Filter | Brita |  | 0 |  | Manganese | N | 0.005 | U | mg/L | 0.5 | ug/L | 5 | ug/L | Final
204 | al | Commercial | 1st Floor | Kitchen Sink |  | FGW03alN | 2016-02-09 | 11:43 | Flushed for 5 minutes before collecting sample from new filter. | New Filter | Filtered Water - New Tap Filter | Brita |  | 0 |  | Aluminum | N | 0.1 | U | mg/L | 17 | ug/L | 100 | ug/L | Final
204 | al | Commercial | 1st Floor | Kitchen Sink |  | FGW03alN | 2016-02-09 | 11:43 | Flushed for 5 minutes before collecting sample from new filter. | New Filter | Filtered Water - New Tap Filter | Brita |  | 0 |  | Calcium | Y | 20 |  | mg/L | 25 | ug/L | 250 | ug/L | Final
204 | al | Commercial | 1st Floor | Kitchen Sink |  | FGW03alN | 2016-02-09 | 11:43 | Flushed for 5 minutes before collecting sample from new filter. | New Filter | Filtered Water - New Tap Filter | Brita |  | 0 |  | Magnesium | Y | 9.9 |  | mg/L | 25 | ug/L | 250 | ug/L | Final
204 | al | Commercial | 1st Floor | Kitchen Sink |  | FGW03alN | 2016-02-09 | 11:43 | Flushed for 5 minutes before collecting sample from new filter. | New Filter | Filtered Water - New Tap Filter | Brita |  | 0 |  | Potassium | Y | 1 |  | mg/L | 83 | ug/L | 1000 | ug/L | Final
204 | al | Commercial | 1st Floor | Kitchen Sink |  | FGW03alN | 2016-02-09 | 11:43 | Flushed for 5 minutes before collecting sample from new filter. | New Filter | Filtered Water - New Tap Filter | Brita |  | 0 |  | Sodium | Y | 15 |  | mg/L | 100 | ug/L | 1000 | ug/L | Final
204 | al | Commercial | 1st Floor | Kitchen Sink |  | FGW03alN | 2016-02-09 | 11:43 | Flushed for 5 minutes before collecting sample from new filter. | New Filter | Filtered Water - New Tap Filter | Brita |  | 0 |  | Iron | N | 0.1 | U | mg/L | 10 | ug/L | 100 | ug/L | Final
204 | al | Commercial | 1st Floor | Kitchen Sink |  | FGW03alN | 2016-02-09 | 11:43 | Flushed for 5 minutes before collecting sample from new filter. | New Filter | Filtered Water - New Tap Filter | Brita |  | 0 |  | Chromium | N | 5 | U | ug/L | 1.1 | ug/L | 5 | ug/L | Final
204 | al | Commercial | 1st Floor | Kitchen Sink |  | FGW03alN | 2016-02-09 | 11:43 | Flushed for 5 minutes before collecting sample from new filter. | New Filter | Filtered Water - New Tap Filter | Brita |  | 0 |  | Zinc | N | 0.01 | U | mg/L | 1.1 | ug/L | 10 | ug/L | Final
204 | al | Commercial | 1st Floor | Kitchen Sink |  | FGW02al | 2016-02-09 | 11:33 |  | No Filter | Unfiltered | None |  |  |  | Cadmium | N | 0.5 | U | ug/L | 0.066 | ug/L | 0.5 | ug/L | Final
204 | al | Commercial | 1st Floor | Kitchen Sink |  | FGW02al | 2016-02-09 | 11:33 |  | No Filter | Unfiltered | None |  |  |  | Copper | Y | 140 | D | ug/L | 0.14 | ug/L | 1 | ug/L | Final
204 | al | Commercial | 1st Floor | Kitchen Sink |  | FGW02al | 2016-02-09 | 11:33 |  | No Filter | Unfiltered | None |  |  |  | Nickel | Y | 0.012 | D | mg/L | 0.046 | ug/L | 1 | ug/L | Final
204 | al | Commercial | 1st Floor | Kitchen Sink |  | FGW02al | 2016-02-09 | 11:33 |  | No Filter | Unfiltered | None |  |  |  | Lead | Y | 1.7 | D | ug/L | 0.038 | ug/L | 0.5 | ug/L | Final
204 | al | Commercial | 1st Floor | Kitchen Sink |  | FGW01alU | 2016-02-09 | 11:27 |  | Used Filter | Filtered Water - Used Tap Filter | Brita |  | 1 | 2 | Nickel | N | 0.001 | U | mg/L | 0.046 | ug/L | 1 | ug/L | Final
204 | al | Commercial | 1st Floor | Kitchen Sink |  | FGW01alU | 2016-02-09 | 11:27 |  | Used Filter | Filtered Water - Used Tap Filter | Brita |  | 1 | 2 | Cadmium | N | 0.5 | U | ug/L | 0.066 | ug/L | 0.5 | ug/L | Final
204 | al | Commercial | 1st Floor | Kitchen Sink |  | FGW01alU | 2016-02-09 | 11:27 |  | Used Filter | Filtered Water - Used Tap Filter | Brita |  | 1 | 2 | Lead | N | 0.5 | U | ug/L | 0.038 | ug/L | 0.5 | ug/L | Final
204 | al | Commercial | 1st Floor | Kitchen Sink |  | FGW01alU | 2016-02-09 | 11:27 |  | Used Filter | Filtered Water - Used Tap Filter | Brita |  | 1 | 2 | Copper | N | 1 | U | ug/L | 0.14 | ug/L | 1 | ug/L | Final
204 | al | Commercial | 1st Floor | Kitchen Sink |  | FGW03alN | 2016-02-09 | 11:43 | Flushed for 5 minutes before collecting sample from new filter. | New Filter | Filtered Water - New Tap Filter | Brita |  | 0 |  | Cadmium | N | 0.5 | U | ug/L | 0.066 | ug/L | 0.5 | ug/L | Final
204 | al | Commercial | 1st Floor | Kitchen Sink |  | FGW03alN | 2016-02-09 | 11:43 | Flushed for 5 minutes before collecting sample from new filter. | New Filter | Filtered Water - New Tap Filter | Brita |  | 0 |  | Nickel | N | 0.001 | U | mg/L | 0.046 | ug/L | 1 | ug/L | Final
204 | al | Commercial | 1st Floor | Kitchen Sink |  | FGW03alN | 2016-02-09 | 11:43 | Flushed for 5 minutes before collecting sample from new filter. | New Filter | Filtered Water - New Tap Filter | Brita |  | 0 |  | Copper | N | 1 | U | ug/L | 0.14 | ug/L | 1 | ug/L | Final
204 | al | Commercial | 1st Floor | Kitchen Sink |  | FGW03alN | 2016-02-09 | 11:43 | Flushed for 5 minutes before collecting sample from new filter. | New Filter | Filtered Water - New Tap Filter | Brita |  | 0 |  | Lead | N | 0.5 | U | ug/L | 0.038 | ug/L | 0.5 | ug/L | Final
690 | cx | Residential | 1st Floor | Kitchen Sink |  | FGC01cx | 2016-04-27 | 09:07 |  | No Filter | Unfiltered | None |  |  | 9 | Aluminum | Y | 0.11 | J | mg/L | 9 | ug/L | 200 | ug/L | Final
690 | cx | Residential | 1st Floor | Kitchen Sink |  | FGC01cx | 2016-04-27 | 09:07 |  | No Filter | Unfiltered | None |  |  | 9 | Cadmium | N | 0.061 | U | ug/L | 0.061 | ug/L | 2 | ug/L | Final
690 | cx | Residential | 1st Floor | Kitchen Sink |  | FGC01cx | 2016-04-27 | 09:07 |  | No Filter | Unfiltered | None |  |  | 9 | Calcium | Y | 25 |  | mg/L | 240 | ug/L | 5000 | ug/L | Final
690 | cx | Residential | 1st Floor | Kitchen Sink |  | FGC01cx | 2016-04-27 | 09:07 |  | No Filter | Unfiltered | None |  |  | 9 | Chromium | N | 0.2 | U | ug/L | 0.2 | ug/L | 5 | ug/L | Final
690 | cx | Residential | 1st Floor | Kitchen Sink |  | FGC01cx | 2016-04-27 | 09:07 |  | No Filter | Unfiltered | None |  |  | 9 | Copper | Y | 150 |  | ug/L | 0.75 | ug/L | 5 | ug/L | Final
690 | cx | Residential | 1st Floor | Kitchen Sink |  | FGC01cx | 2016-04-27 | 09:07 |  | No Filter | Unfiltered | None |  |  | 9 | Iron | Y | 0.06 | J | mg/L | 16 | ug/L | 100 | ug/L | Final
690 | cx | Residential | 1st Floor | Kitchen Sink |  | FGC01cx | 2016-04-27 | 09:07 |  | No Filter | Unfiltered | None |  |  | 9 | Lead | Y | 8.2 |  | ug/L | 0.11 | ug/L | 0.5 | ug/L | Final
690 | cx | Residential | 1st Floor | Kitchen Sink |  | FGC01cx | 2016-04-27 | 09:07 |  | No Filter | Unfiltered | None |  |  | 9 | Magnesium | Y | 7.2 |  | mg/L | 48 | ug/L | 5000 | ug/L | Final
690 | cx | Residential | 1st Floor | Kitchen Sink |  | FGC01cx | 2016-04-27 | 09:07 |  | No Filter | Unfiltered | None |  |  | 9 | Manganese | Y | 0.0029 | J | mg/L | 1.1 | ug/L | 15 | ug/L | Final
690 | cx | Residential | 1st Floor | Kitchen Sink |  | FGC01cx | 2016-04-27 | 09:07 |  | No Filter | Unfiltered | None |  |  | 9 | Nickel | Y | 0.0013 | J | mg/L | 0.23 | ug/L | 40 | ug/L | Final
690 | cx | Residential | 1st Floor | Kitchen Sink |  | FGC01cx | 2016-04-27 | 09:07 |  | No Filter | Unfiltered | None |  |  | 9 | Potassium | Y | 0.91 | J | mg/L | 30 | ug/L | 5000 | ug/L | Final
690 | cx | Residential | 1st Floor | Kitchen Sink |  | FGC01cx | 2016-04-27 | 09:07 |  | No Filter | Unfiltered | None |  |  | 9 | Sodium | Y | 4.3 | J | mg/L | 68 | ug/L | 5000 | ug/L | Final
690 | cx | Residential | 1st Floor | Kitchen Sink |  | FGC01cx | 2016-04-27 | 09:07 |  | No Filter | Unfiltered | None |  |  | 9 | Zinc | Y | 0.23 |  | mg/L | 7.3 | ug/L | 50 | ug/L | Final
690 | cx | Residential | 1st Floor | Kitchen Sink |  | FGC02cxN | 2016-04-27 | 09:13 |  | New Filter | Filtered Water - New Tap Filter | Brita |  | 0 | 0 | Aluminum | N | 0.009 | U | mg/L | 9 | ug/L | 200 | ug/L | Final
690 | cx | Residential | 1st Floor | Kitchen Sink |  | FGC02cxN | 2016-04-27 | 09:13 |  | New Filter | Filtered Water - New Tap Filter | Brita |  | 0 | 0 | Cadmium | N | 0.061 | U | ug/L | 0.061 | ug/L | 2 | ug/L | Final
690 | cx | Residential | 1st Floor | Kitchen Sink |  | FGC02cxN | 2016-04-27 | 09:13 |  | New Filter | Filtered Water - New Tap Filter | Brita |  | 0 | 0 | Calcium | Y | 24 |  | mg/L | 240 | ug/L | 5000 | ug/L | Final
690 | cx | Residential | 1st Floor | Kitchen Sink |  | FGC02cxN | 2016-04-27 | 09:13 |  | New Filter | Filtered Water - New Tap Filter | Brita |  | 0 | 0 | Chromium | N | 0.2 | U | ug/L | 0.2 | ug/L | 5 | ug/L | Final
690 | cx | Residential | 1st Floor | Kitchen Sink |  | FGC02cxN | 2016-04-27 | 09:13 |  | New Filter | Filtered Water - New Tap Filter | Brita |  | 0 | 0 | Copper | N | 0.75 | U | ug/L | 0.75 | ug/L | 5 | ug/L | Final
690 | cx | Residential | 1st Floor | Kitchen Sink |  | FGC02cxN | 2016-04-27 | 09:13 |  | New Filter | Filtered Water - New Tap Filter | Brita |  | 0 | 0 | Iron | N | 0.016 | U | mg/L | 16 | ug/L | 100 | ug/L | Final
690 | cx | Residential | 1st Floor | Kitchen Sink |  | FGC02cxN | 2016-04-27 | 09:13 |  | New Filter | Filtered Water - New Tap Filter | Brita |  | 0 | 0 | Lead | N | 0.11 | U | ug/L | 0.11 | ug/L | 0.5 | ug/L | Final
690 | cx | Residential | 1st Floor | Kitchen Sink |  | FGC02cxN | 2016-04-27 | 09:13 |  | New Filter | Filtered Water - New Tap Filter | Brita |  | 0 | 0 | Magnesium | Y | 7.4 |  | mg/L | 48 | ug/L | 5000 | ug/L | Final
690 | cx | Residential | 1st Floor | Kitchen Sink |  | FGC02cxN | 2016-04-27 | 09:13 |  | New Filter | Filtered Water - New Tap Filter | Brita |  | 0 | 0 | Manganese | Y | 0.0015 | J | mg/L | 1.1 | ug/L | 15 | ug/L | Final
690 | cx | Residential | 1st Floor | Kitchen Sink |  | FGC02cxN | 2016-04-27 | 09:13 |  | New Filter | Filtered Water - New Tap Filter | Brita |  | 0 | 0 | Nickel | N | 0.00023 | U | mg/L | 0.23 | ug/L | 40 | ug/L | Final
690 | cx | Residential | 1st Floor | Kitchen Sink |  | FGC02cxN | 2016-04-27 | 09:13 |  | New Filter | Filtered Water - New Tap Filter | Brita |  | 0 | 0 | Potassium | Y | 0.43 | J | mg/L | 30 | ug/L | 5000 | ug/L | Final
690 | cx | Residential | 1st Floor | Kitchen Sink |  | FGC02cxN | 2016-04-27 | 09:13 |  | New Filter | Filtered Water - New Tap Filter | Brita |  | 0 | 0 | Sodium | Y | 7.6 |  | mg/L | 68 | ug/L | 5000 | ug/L | Final
690 | cx | Residential | 1st Floor | Kitchen Sink |  | FGC02cxN | 2016-04-27 | 09:13 |  | New Filter | Filtered Water - New Tap Filter | Brita |  | 0 | 0 | Zinc | N | 0.0073 | U | mg/L | 7.3 | ug/L | 50 | ug/L | Final
205 | dc | Residential | 1st Floor | Kitchen Sink |  | FGW01dcU | 2016-02-18 | 13:59 |  | Used Filter | Filtered Water - Used Tap Filter | PUR |  | 3 |  | Aluminum | N | 0.009 | U | mg/L | 9 | ug/L | 200 | ug/L | Final
205 | dc | Residential | 1st Floor | Kitchen Sink |  | FGW01dcU | 2016-02-18 | 13:59 |  | Used Filter | Filtered Water - Used Tap Filter | PUR |  | 3 |  | Cadmium | Y | 0.17 | J | ug/L | 0.061 | ug/L | 2 | ug/L | Final
205 | dc | Residential | 1st Floor | Kitchen Sink |  | FGW01dcU | 2016-02-18 | 13:59 |  | Used Filter | Filtered Water - Used Tap Filter | PUR |  | 3 |  | Calcium | Y | 24 |  | mg/L | 240 | ug/L | 5000 | ug/L | Final
205 | dc | Residential | 1st Floor | Kitchen Sink |  | FGW01dcU | 2016-02-18 | 13:59 |  | Used Filter | Filtered Water - Used Tap Filter | PUR |  | 3 |  | Chromium | Y | 0.22 | J | ug/L | 0.2 | ug/L | 5 | ug/L | Final
205 | dc | Residential | 1st Floor | Kitchen Sink |  | FGW01dcU | 2016-02-18 | 13:59 |  | Used Filter | Filtered Water - Used Tap Filter | PUR |  | 3 |  | Copper | N | 0.75 | U | ug/L | 0.75 | ug/L | 5 | ug/L | Final
205 | dc | Residential | 1st Floor | Kitchen Sink |  | FGW01dcU | 2016-02-18 | 13:59 |  | Used Filter | Filtered Water - Used Tap Filter | PUR |  | 3 |  | Iron | N | 0.016 | U | mg/L | 16 | ug/L | 100 | ug/L | Final
205 | dc | Residential | 1st Floor | Kitchen Sink |  | FGW01dcU | 2016-02-18 | 13:59 |  | Used Filter | Filtered Water - Used Tap Filter | PUR |  | 3 |  | Lead | Y | 0.17 | J | ug/L | 0.11 | ug/L | 0.5 | ug/L | Final
205 | dc | Residential | 1st Floor | Kitchen Sink |  | FGW01dcU | 2016-02-18 | 13:59 |  | Used Filter | Filtered Water - Used Tap Filter | PUR |  | 3 |  | Magnesium | Y | 8.4 |  | mg/L | 48 | ug/L | 5000 | ug/L | Final
205 | dc | Residential | 1st Floor | Kitchen Sink |  | FGW01dcU | 2016-02-18 | 13:59 |  | Used Filter | Filtered Water - Used Tap Filter | PUR |  | 3 |  | Manganese | N | 0.0011 | U | mg/L | 1.1 | ug/L | 15 | ug/L | Final
205 | dc | Residential | 1st Floor | Kitchen Sink |  | FGW01dcU | 2016-02-18 | 13:59 |  | Used Filter | Filtered Water - Used Tap Filter | PUR |  | 3 |  | Nickel | Y | 0.00032 | J | mg/L | 0.23 | ug/L | 40 | ug/L | Final
205 | dc | Residential | 1st Floor | Kitchen Sink |  | FGW01dcU | 2016-02-18 | 13:59 |  | Used Filter | Filtered Water - Used Tap Filter | PUR |  | 3 |  | Potassium | Y | 2.8 | J | mg/L | 30 | ug/L | 5000 | ug/L | Final
205 | dc | Residential | 1st Floor | Kitchen Sink |  | FGW01dcU | 2016-02-18 | 13:59 |  | Used Filter | Filtered Water - Used Tap Filter | PUR |  | 3 |  | Sodium | Y | 5.1 |  | mg/L | 68 | ug/L | 5000 | ug/L | Final
205 | dc | Residential | 1st Floor | Kitchen Sink |  | FGW01dcU | 2016-02-18 | 13:59 |  | Used Filter | Filtered Water - Used Tap Filter | PUR |  | 3 |  | Zinc | N | 0.0073 | U | mg/L | 7.3 | ug/L | 50 | ug/L | Final
205 | Dc | Residential | 1st Floor | Kitchen Sink |  | FGW02Dc | 2016-02-18 | 14:00 |  | No Filter | Unfiltered | None |  |  |  | Aluminum | Y | 0.02 | J | mg/L | 9 | ug/L | 200 | ug/L | Final
205 | Dc | Residential | 1st Floor | Kitchen Sink |  | FGW02Dc | 2016-02-18 | 14:00 |  | No Filter | Unfiltered | None |  |  |  | Cadmium | N | 0.061 | U | ug/L | 0.061 | ug/L | 2 | ug/L | Final
205 | Dc | Residential | 1st Floor | Kitchen Sink |  | FGW02Dc | 2016-02-18 | 14:00 |  | No Filter | Unfiltered | None |  |  |  | Calcium | Y | 26 |  | mg/L | 240 | ug/L | 5000 | ug/L | Final
205 | Dc | Residential | 1st Floor | Kitchen Sink |  | FGW02Dc | 2016-02-18 | 14:00 |  | No Filter | Unfiltered | None |  |  |  | Chromium | Y | 0.38 | J | ug/L | 0.2 | ug/L | 5 | ug/L | Final
205 | Dc | Residential | 1st Floor | Kitchen Sink |  | FGW02Dc | 2016-02-18 | 14:00 |  | No Filter | Unfiltered | None |  |  |  | Copper | Y | 10 |  | ug/L | 0.75 | ug/L | 5 | ug/L | Final
205 | Dc | Residential | 1st Floor | Kitchen Sink |  | FGW02Dc | 2016-02-18 | 14:00 |  | No Filter | Unfiltered | None |  |  |  | Iron | Y | 0.024 | J B | mg/L | 16 | ug/L | 100 | ug/L | Final
205 | Dc | Residential | 1st Floor | Kitchen Sink |  | FGW02Dc | 2016-02-18 | 14:00 |  | No Filter | Unfiltered | None |  |  |  | Lead | N | 0.11 | U | ug/L | 0.11 | ug/L | 0.5 | ug/L | Final
205 | Dc | Residential | 1st Floor | Kitchen Sink |  | FGW02Dc | 2016-02-18 | 14:00 |  | No Filter | Unfiltered | None |  |  |  | Magnesium | Y | 7.8 |  | mg/L | 48 | ug/L | 5000 | ug/L | Final
205 | Dc | Residential | 1st Floor | Kitchen Sink |  | FGW02Dc | 2016-02-18 | 14:00 |  | No Filter | Unfiltered | None |  |  |  | Manganese | Y | 0.004 | J | mg/L | 1.1 | ug/L | 15 | ug/L | Final
205 | Dc | Residential | 1st Floor | Kitchen Sink |  | FGW02Dc | 2016-02-18 | 14:00 |  | No Filter | Unfiltered | None |  |  |  | Nickel | Y | 0.00041 | J | mg/L | 0.23 | ug/L | 40 | ug/L | Final
205 | Dc | Residential | 1st Floor | Kitchen Sink |  | FGW02Dc | 2016-02-18 | 14:00 |  | No Filter | Unfiltered | None |  |  |  | Potassium | Y | 0.96 | J | mg/L | 30 | ug/L | 5000 | ug/L | Final
205 | Dc | Residential | 1st Floor | Kitchen Sink |  | FGW02Dc | 2016-02-18 | 14:00 |  | No Filter | Unfiltered | None |  |  |  | Sodium | Y | 4.8 | J | mg/L | 68 | ug/L | 5000 | ug/L | Final
205 | Dc | Residential | 1st Floor | Kitchen Sink |  | FGW02Dc | 2016-02-18 | 14:00 |  | No Filter | Unfiltered | None |  |  |  | Zinc | Y | 0.0087 | J | mg/L | 7.3 | ug/L | 50 | ug/L | Final
205 | Dc | Residential | 1st Floor | Kitchen Sink |  | FGW03DcN | 2016-02-18 | 14:06 |  | New Filter | Filtered Water - New Tap Filter | PUR |  | 0 |  | Aluminum | N | 0.009 | U | mg/L | 9 | ug/L | 200 | ug/L | Final
205 | Dc | Residential | 1st Floor | Kitchen Sink |  | FGW03DcN | 2016-02-18 | 14:06 |  | New Filter | Filtered Water - New Tap Filter | PUR |  | 0 |  | Cadmium | N | 0.061 | U | ug/L | 0.061 | ug/L | 2 | ug/L | Final
205 | Dc | Residential | 1st Floor | Kitchen Sink |  | FGW03DcN | 2016-02-18 | 14:06 |  | New Filter | Filtered Water - New Tap Filter | PUR |  | 0 |  | Calcium | Y | 16 |  | mg/L | 240 | ug/L | 5000 | ug/L | Final
205 | Dc | Residential | 1st Floor | Kitchen Sink |  | FGW03DcN | 2016-02-18 | 14:06 |  | New Filter | Filtered Water - New Tap Filter | PUR |  | 0 |  | Chromium | N | 0.2 | U | ug/L | 0.2 | ug/L | 5 | ug/L | Final
205 | Dc | Residential | 1st Floor | Kitchen Sink |  | FGW03DcN | 2016-02-18 | 14:06 |  | New Filter | Filtered Water - New Tap Filter | PUR |  | 0 |  | Copper | N | 0.75 | U | ug/L | 0.75 | ug/L | 5 | ug/L | Final
205 | Dc | Residential | 1st Floor | Kitchen Sink |  | FGW03DcN | 2016-02-18 | 14:06 |  | New Filter | Filtered Water - New Tap Filter | PUR |  | 0 |  | Iron | N | 0.016 | U | mg/L | 16 | ug/L | 100 | ug/L | Final
205 | Dc | Residential | 1st Floor | Kitchen Sink |  | FGW03DcN | 2016-02-18 | 14:06 |  | New Filter | Filtered Water - New Tap Filter | PUR |  | 0 |  | Lead | N | 0.11 | U | ug/L | 0.11 | ug/L | 0.5 | ug/L | Final
205 | Dc | Residential | 1st Floor | Kitchen Sink |  | FGW03DcN | 2016-02-18 | 14:06 |  | New Filter | Filtered Water - New Tap Filter | PUR |  | 0 |  | Magnesium | Y | 9.8 |  | mg/L | 48 | ug/L | 5000 | ug/L | Final
205 | Dc | Residential | 1st Floor | Kitchen Sink |  | FGW03DcN | 2016-02-18 | 14:06 |  | New Filter | Filtered Water - New Tap Filter | PUR |  | 0 |  | Manganese | N | 0.0011 | U | mg/L | 1.1 | ug/L | 15 | ug/L | Final
205 | Dc | Residential | 1st Floor | Kitchen Sink |  | FGW03DcN | 2016-02-18 | 14:06 |  | New Filter | Filtered Water - New Tap Filter | PUR |  | 0 |  | Nickel | N | 0.00023 | U | mg/L | 0.23 | ug/L | 40 | ug/L | Final
205 | Dc | Residential | 1st Floor | Kitchen Sink |  | FGW03DcN | 2016-02-18 | 14:06 |  | New Filter | Filtered Water - New Tap Filter | PUR |  | 0 |  | Potassium | Y | 15 |  | mg/L | 30 | ug/L | 5000 | ug/L | Final
205 | Dc | Residential | 1st Floor | Kitchen Sink |  | FGW03DcN | 2016-02-18 | 14:06 |  | New Filter | Filtered Water - New Tap Filter | PUR |  | 0 |  | Sodium | Y | 10 |  | mg/L | 68 | ug/L | 5000 | ug/L | Final
205 | Dc | Residential | 1st Floor | Kitchen Sink |  | FGW03DcN | 2016-02-18 | 14:06 |  | New Filter | Filtered Water - New Tap Filter | PUR |  | 0 |  | Zinc | N | 0.0073 | U | mg/L | 7.3 | ug/L | 50 | ug/L | Final
206 | cq | Residential | 1st Floor | Kitchen Sink |  | FGW01cqU | 2016-02-17 | 08:09 |  | Used Filter | Filtered Water - Used Tap Filter | Brita |  | 1 |  | Aluminum | Y | 0.022 | J | mg/L | 9 | ug/L | 200 | ug/L | Final
206 | cq | Residential | 1st Floor | Kitchen Sink |  | FGW01cqU | 2016-02-17 | 08:09 |  | Used Filter | Filtered Water - Used Tap Filter | Brita |  | 1 |  | Cadmium | N | 0.061 | U | ug/L | 0.061 | ug/L | 2 | ug/L | Final
206 | cq | Residential | 1st Floor | Kitchen Sink |  | FGW01cqU | 2016-02-17 | 08:09 |  | Used Filter | Filtered Water - Used Tap Filter | Brita |  | 1 |  | Calcium | Y | 26 |  | mg/L | 240 | ug/L | 5000 | ug/L | Final
206 | cq | Residential | 1st Floor | Kitchen Sink |  | FGW01cqU | 2016-02-17 | 08:09 |  | Used Filter | Filtered Water - Used Tap Filter | Brita |  | 1 |  | Chromium | Y | 0.55 | J B | ug/L | 0.2 | ug/L | 5 | ug/L | Final
206 | cq | Residential | 1st Floor | Kitchen Sink |  | FGW01cqU | 2016-02-17 | 08:09 |  | Used Filter | Filtered Water - Used Tap Filter | Brita |  | 1 |  | Copper | N | 0.75 | U | ug/L | 0.75 | ug/L | 5 | ug/L | Final
206 | cq | Residential | 1st Floor | Kitchen Sink |  | FGW01cqU | 2016-02-17 | 08:09 |  | Used Filter | Filtered Water - Used Tap Filter | Brita |  | 1 |  | Iron | N | 0.016 | U | mg/L | 16 | ug/L | 100 | ug/L | Final
206 | cq | Residential | 1st Floor | Kitchen Sink |  | FGW01cqU | 2016-02-17 | 08:09 |  | Used Filter | Filtered Water - Used Tap Filter | Brita |  | 1 |  | Lead | N | 0.11 | U | ug/L | 0.11 | ug/L | 0.5 | ug/L | Final
206 | cq | Residential | 1st Floor | Kitchen Sink |  | FGW01cqU | 2016-02-17 | 08:09 |  | Used Filter | Filtered Water - Used Tap Filter | Brita |  | 1 |  | Magnesium | Y | 8.3 |  | mg/L | 48 | ug/L | 5000 | ug/L | Final
206 | cq | Residential | 1st Floor | Kitchen Sink |  | FGW01cqU | 2016-02-17 | 08:09 |  | Used Filter | Filtered Water - Used Tap Filter | Brita |  | 1 |  | Manganese | Y | 0.0047 | J B | mg/L | 1.1 | ug/L | 15 | ug/L | Final
206 | cq | Residential | 1st Floor | Kitchen Sink |  | FGW01cqU | 2016-02-17 | 08:09 |  | Used Filter | Filtered Water - Used Tap Filter | Brita |  | 1 |  | Nickel | Y | 0.0014 | J | mg/L | 0.23 | ug/L | 40 | ug/L | Final
206 | cq | Residential | 1st Floor | Kitchen Sink |  | FGW01cqU | 2016-02-17 | 08:09 |  | Used Filter | Filtered Water - Used Tap Filter | Brita |  | 1 |  | Potassium | Y | 0.7 | J | mg/L | 30 | ug/L | 5000 | ug/L | Final
206 | cq | Residential | 1st Floor | Kitchen Sink |  | FGW01cqU | 2016-02-17 | 08:09 |  | Used Filter | Filtered Water - Used Tap Filter | Brita |  | 1 |  | Sodium | Y | 4.5 | J | mg/L | 68 | ug/L | 5000 | ug/L | Final
206 | cq | Residential | 1st Floor | Kitchen Sink |  | FGW01cqU | 2016-02-17 | 08:09 |  | Used Filter | Filtered Water - Used Tap Filter | Brita |  | 1 |  | Zinc | Y | 0.011 | J | mg/L | 7.3 | ug/L | 50 | ug/L | Final
206 | cq | Residential | 1st Floor | Kitchen Sink |  | FGW02cq | 2016-02-17 | 08:11 |  | No Filter | Unfiltered | None |  |  |  | Aluminum | Y | 0.017 | J | mg/L | 9 | ug/L | 200 | ug/L | Final
206 | cq | Residential | 1st Floor | Kitchen Sink |  | FGW02cq | 2016-02-17 | 08:11 |  | No Filter | Unfiltered | None |  |  |  | Cadmium | Y | 0.35 | J B | ug/L | 0.061 | ug/L | 2 | ug/L | Final
206 | cq | Residential | 1st Floor | Kitchen Sink |  | FGW02cq | 2016-02-17 | 08:11 |  | No Filter | Unfiltered | None |  |  |  | Calcium | Y | 26 |  | mg/L | 240 | ug/L | 5000 | ug/L | Final
206 | cq | Residential | 1st Floor | Kitchen Sink |  | FGW02cq | 2016-02-17 | 08:11 |  | No Filter | Unfiltered | None |  |  |  | Chromium | Y | 0.76 | J B | ug/L | 0.2 | ug/L | 5 | ug/L | Final
206 | cq | Residential | 1st Floor | Kitchen Sink |  | FGW02cq | 2016-02-17 | 08:11 |  | No Filter | Unfiltered | None |  |  |  | Copper | Y | 20 |  | ug/L | 0.75 | ug/L | 5 | ug/L | Final
206 | cq | Residential | 1st Floor | Kitchen Sink |  | FGW02cq | 2016-02-17 | 08:11 |  | No Filter | Unfiltered | None |  |  |  | Iron | Y | 0.022 | J | mg/L | 16 | ug/L | 100 | ug/L | Final
206 | cq | Residential | 1st Floor | Kitchen Sink |  | FGW02cq | 2016-02-17 | 08:11 |  | No Filter | Unfiltered | None |  |  |  | Lead | Y | 0.19 | J | ug/L | 0.11 | ug/L | 0.5 | ug/L | Final
206 | cq | Residential | 1st Floor | Kitchen Sink |  | FGW02cq | 2016-02-17 | 08:11 |  | No Filter | Unfiltered | None |  |  |  | Magnesium | Y | 7.9 |  | mg/L | 48 | ug/L | 5000 | ug/L | Final
206 | cq | Residential | 1st Floor | Kitchen Sink |  | FGW02cq | 2016-02-17 | 08:11 |  | No Filter | Unfiltered | None |  |  |  | Manganese | N | 0.0011 | U | mg/L | 1.1 | ug/L | 15 | ug/L | Final
206 | cq | Residential | 1st Floor | Kitchen Sink |  | FGW02cq | 2016-02-17 | 08:11 |  | No Filter | Unfiltered | None |  |  |  | Nickel | Y | 0.00062 | J | mg/L | 0.23 | ug/L | 40 | ug/L | Final
206 | cq | Residential | 1st Floor | Kitchen Sink |  | FGW02cq | 2016-02-17 | 08:11 |  | No Filter | Unfiltered | None |  |  |  | Potassium | Y | 0.99 | J | mg/L | 30 | ug/L | 5000 | ug/L | Final
206 | cq | Residential | 1st Floor | Kitchen Sink |  | FGW02cq | 2016-02-17 | 08:11 |  | No Filter | Unfiltered | None |  |  |  | Sodium | Y | 4.8 | J | mg/L | 68 | ug/L | 5000 | ug/L | Final
206 | cq | Residential | 1st Floor | Kitchen Sink |  | FGW02cq | 2016-02-17 | 08:11 |  | No Filter | Unfiltered | None |  |  |  | Zinc | Y | 0.0083 | J | mg/L | 7.3 | ug/L | 50 | ug/L | Final
206 | cq | Residential | 1st Floor | Kitchen Sink |  | FGW03cqN | 2016-02-17 | 08:19 |  | New Filter | Filtered Water - New Tap Filter | Brita |  | 0 |  | Aluminum | N | 0.009 | U | mg/L | 9 | ug/L | 200 | ug/L | Final
206 | cq | Residential | 1st Floor | Kitchen Sink |  | FGW03cqN | 2016-02-17 | 08:19 |  | New Filter | Filtered Water - New Tap Filter | Brita |  | 0 |  | Cadmium | Y | 0.36 | J B | ug/L | 0.061 | ug/L | 2 | ug/L | Final
206 | cq | Residential | 1st Floor | Kitchen Sink |  | FGW03cqN | 2016-02-17 | 08:19 |  | New Filter | Filtered Water - New Tap Filter | Brita |  | 0 |  | Calcium | Y | 19 |  | mg/L | 240 | ug/L | 5000 | ug/L | Final
206 | cq | Residential | 1st Floor | Kitchen Sink |  | FGW03cqN | 2016-02-17 | 08:19 |  | New Filter | Filtered Water - New Tap Filter | Brita |  | 0 |  | Chromium | Y | 0.4 | J B | ug/L | 0.2 | ug/L | 5 | ug/L | Final
206 | cq | Residential | 1st Floor | Kitchen Sink |  | FGW03cqN | 2016-02-17 | 08:19 |  | New Filter | Filtered Water - New Tap Filter | Brita |  | 0 |  | Copper | N | 0.75 | U | ug/L | 0.75 | ug/L | 5 | ug/L | Final
206 | cq | Residential | 1st Floor | Kitchen Sink |  | FGW03cqN | 2016-02-17 | 08:19 |  | New Filter | Filtered Water - New Tap Filter | Brita |  | 0 |  | Iron | N | 0.016 | U | mg/L | 16 | ug/L | 100 | ug/L | Final
206 | cq | Residential | 1st Floor | Kitchen Sink |  | FGW03cqN | 2016-02-17 | 08:19 |  | New Filter | Filtered Water - New Tap Filter | Brita |  | 0 |  | Lead | N | 0.11 | U | ug/L | 0.11 | ug/L | 0.5 | ug/L | Final
206 | cq | Residential | 1st Floor | Kitchen Sink |  | FGW03cqN | 2016-02-17 | 08:19 |  | New Filter | Filtered Water - New Tap Filter | Brita |  | 0 |  | Magnesium | Y | 9.4 |  | mg/L | 48 | ug/L | 5000 | ug/L | Final
206 | cq | Residential | 1st Floor | Kitchen Sink |  | FGW03cqN | 2016-02-17 | 08:19 |  | New Filter | Filtered Water - New Tap Filter | Brita |  | 0 |  | Manganese | Y | 0.0017 | J B | mg/L | 1.1 | ug/L | 15 | ug/L | Final
206 | cq | Residential | 1st Floor | Kitchen Sink |  | FGW03cqN | 2016-02-17 | 08:19 |  | New Filter | Filtered Water - New Tap Filter | Brita |  | 0 |  | Nickel | Y | 0.00029 | J | mg/L | 0.23 | ug/L | 40 | ug/L | Final
206 | cq | Residential | 1st Floor | Kitchen Sink |  | FGW03cqN | 2016-02-17 | 08:19 |  | New Filter | Filtered Water - New Tap Filter | Brita |  | 0 |  | Potassium | Y | 1.4 | J | mg/L | 30 | ug/L | 5000 | ug/L | Final
206 | cq | Residential | 1st Floor | Kitchen Sink |  | FGW03cqN | 2016-02-17 | 08:19 |  | New Filter | Filtered Water - New Tap Filter | Brita |  | 0 |  | Sodium | Y | 16 |  | mg/L | 68 | ug/L | 5000 | ug/L | Final
206 | cq | Residential | 1st Floor | Kitchen Sink |  | FGW03cqN | 2016-02-17 | 08:19 |  | New Filter | Filtered Water - New Tap Filter | Brita |  | 0 |  | Zinc | N | 0.0073 | U | mg/L | 7.3 | ug/L | 50 | ug/L | Final
207 | df | Residential | 1st Floor | Kitchen Sink |  | FGW01dfU | 2016-02-19 | 07:10 |  | Used Filter | Filtered Water - Used Tap Filter | PUR |  | 8 |  | Aluminum | N | 0.009 | U | mg/L | 9 | ug/L | 200 | ug/L | Final
207 | df | Residential | 1st Floor | Kitchen Sink |  | FGW01dfU | 2016-02-19 | 07:10 |  | Used Filter | Filtered Water - Used Tap Filter | PUR |  | 8 |  | Cadmium | N | 0.061 | U | ug/L | 0.061 | ug/L | 2 | ug/L | Final
207 | df | Residential | 1st Floor | Kitchen Sink |  | FGW01dfU | 2016-02-19 | 07:10 |  | Used Filter | Filtered Water - Used Tap Filter | PUR |  | 8 |  | Calcium | Y | 27 |  | mg/L | 240 | ug/L | 5000 | ug/L | Final
207 | df | Residential | 1st Floor | Kitchen Sink |  | FGW01dfU | 2016-02-19 | 07:10 |  | Used Filter | Filtered Water - Used Tap Filter | PUR |  | 8 |  | Chromium | N | 0.2 | U | ug/L | 0.2 | ug/L | 5 | ug/L | Final
207 | df | Residential | 1st Floor | Kitchen Sink |  | FGW01dfU | 2016-02-19 | 07:10 |  | Used Filter | Filtered Water - Used Tap Filter | PUR |  | 8 |  | Copper | N | 0.75 | U | ug/L | 0.75 | ug/L | 5 | ug/L | Final
207 | df | Residential | 1st Floor | Kitchen Sink |  | FGW01dfU | 2016-02-19 | 07:10 |  | Used Filter | Filtered Water - Used Tap Filter | PUR |  | 8 |  | Iron | N | 0.016 | U | mg/L | 16 | ug/L | 100 | ug/L | Final
207 | df | Residential | 1st Floor | Kitchen Sink |  | FGW01dfU | 2016-02-19 | 07:10 |  | Used Filter | Filtered Water - Used Tap Filter | PUR |  | 8 |  | Lead | N | 0.11 | U | ug/L | 0.11 | ug/L | 0.5 | ug/L | Final
207 | df | Residential | 1st Floor | Kitchen Sink |  | FGW01dfU | 2016-02-19 | 07:10 |  | Used Filter | Filtered Water - Used Tap Filter | PUR |  | 8 |  | Magnesium | Y | 7.7 |  | mg/L | 48 | ug/L | 5000 | ug/L | Final
207 | df | Residential | 1st Floor | Kitchen Sink |  | FGW01dfU | 2016-02-19 | 07:10 |  | Used Filter | Filtered Water - Used Tap Filter | PUR |  | 8 |  | Manganese | Y | 0.0012 | J | mg/L | 1.1 | ug/L | 15 | ug/L | Final
207 | df | Residential | 1st Floor | Kitchen Sink |  | FGW01dfU | 2016-02-19 | 07:10 |  | Used Filter | Filtered Water - Used Tap Filter | PUR |  | 8 |  | Nickel | Y | 0.00063 | J | mg/L | 0.23 | ug/L | 40 | ug/L | Final
207 | df | Residential | 1st Floor | Kitchen Sink |  | FGW01dfU | 2016-02-19 | 07:10 |  | Used Filter | Filtered Water - Used Tap Filter | PUR |  | 8 |  | Potassium | Y | 1.4 | J | mg/L | 30 | ug/L | 5000 | ug/L | Final
207 | df | Residential | 1st Floor | Kitchen Sink |  | FGW01dfU | 2016-02-19 | 07:10 |  | Used Filter | Filtered Water - Used Tap Filter | PUR |  | 8 |  | Sodium | Y | 5 |  | mg/L | 68 | ug/L | 5000 | ug/L | Final
207 | df | Residential | 1st Floor | Kitchen Sink |  | FGW01dfU | 2016-02-19 | 07:10 |  | Used Filter | Filtered Water - Used Tap Filter | PUR |  | 8 |  | Zinc | N | 0.0073 | U | mg/L | 7.3 | ug/L | 50 | ug/L | Final
207 | df | Residential | 1st Floor | Kitchen Sink |  | FGW02df | 2016-02-19 | 07:12 |  | No Filter | Unfiltered | None |  |  |  | Aluminum | Y | 0.022 | J | mg/L | 9 | ug/L | 200 | ug/L | Final
207 | df | Residential | 1st Floor | Kitchen Sink |  | FGW02df | 2016-02-19 | 07:12 |  | No Filter | Unfiltered | None |  |  |  | Cadmium | N | 0.061 | U | ug/L | 0.061 | ug/L | 2 | ug/L | Final
207 | df | Residential | 1st Floor | Kitchen Sink |  | FGW02df | 2016-02-19 | 07:12 |  | No Filter | Unfiltered | None |  |  |  | Calcium | Y | 27 |  | mg/L | 240 | ug/L | 5000 | ug/L | Final
207 | df | Residential | 1st Floor | Kitchen Sink |  | FGW02df | 2016-02-19 | 07:12 |  | No Filter | Unfiltered | None |  |  |  | Chromium | Y | 0.21 | J | ug/L | 0.2 | ug/L | 5 | ug/L | Final
207 | df | Residential | 1st Floor | Kitchen Sink |  | FGW02df | 2016-02-19 | 07:12 |  | No Filter | Unfiltered | None |  |  |  | Copper | Y | 16 |  | ug/L | 0.75 | ug/L | 5 | ug/L | Final
207 | df | Residential | 1st Floor | Kitchen Sink |  | FGW02df | 2016-02-19 | 07:12 |  | No Filter | Unfiltered | None |  |  |  | Iron | Y | 0.027 | J | mg/L | 16 | ug/L | 100 | ug/L | Final
207 | df | Residential | 1st Floor | Kitchen Sink |  | FGW02df | 2016-02-19 | 07:12 |  | No Filter | Unfiltered | None |  |  |  | Lead | Y | 0.63 |  | ug/L | 0.11 | ug/L | 0.5 | ug/L | Final
207 | df | Residential | 1st Floor | Kitchen Sink |  | FGW02df | 2016-02-19 | 07:12 |  | No Filter | Unfiltered | None |  |  |  | Magnesium | Y | 7.9 |  | mg/L | 48 | ug/L | 5000 | ug/L | Final
207 | df | Residential | 1st Floor | Kitchen Sink |  | FGW02df | 2016-02-19 | 07:12 |  | No Filter | Unfiltered | None |  |  |  | Manganese | N | 0.0011 | U | mg/L | 1.1 | ug/L | 15 | ug/L | Final
207 | df | Residential | 1st Floor | Kitchen Sink |  | FGW02df | 2016-02-19 | 07:12 |  | No Filter | Unfiltered | None |  |  |  | Nickel | Y | 0.0006 | J | mg/L | 0.23 | ug/L | 40 | ug/L | Final
207 | df | Residential | 1st Floor | Kitchen Sink |  | FGW02df | 2016-02-19 | 07:12 |  | No Filter | Unfiltered | None |  |  |  | Potassium | Y | 0.98 | J | mg/L | 30 | ug/L | 5000 | ug/L | Final
207 | df | Residential | 1st Floor | Kitchen Sink |  | FGW02df | 2016-02-19 | 07:12 |  | No Filter | Unfiltered | None |  |  |  | Sodium | Y | 4.9 | J | mg/L | 68 | ug/L | 5000 | ug/L | Final
207 | df | Residential | 1st Floor | Kitchen Sink |  | FGW02df | 2016-02-19 | 07:12 |  | No Filter | Unfiltered | None |  |  |  | Zinc | Y | 0.0094 | J | mg/L | 7.3 | ug/L | 50 | ug/L | Final
207 | df | Residential | 1st Floor | Kitchen Sink |  | FGW03dfN | 2016-02-19 | 07:19 |  | New Filter | Filtered Water - New Tap Filter | PUR |  | 0 |  | Aluminum | N | 0.009 | U | mg/L | 9 | ug/L | 200 | ug/L | Final
207 | df | Residential | 1st Floor | Kitchen Sink |  | FGW03dfN | 2016-02-19 | 07:19 |  | New Filter | Filtered Water - New Tap Filter | PUR |  | 0 |  | Cadmium | N | 0.061 | U | ug/L | 0.061 | ug/L | 2 | ug/L | Final
207 | df | Residential | 1st Floor | Kitchen Sink |  | FGW03dfN | 2016-02-19 | 07:19 |  | New Filter | Filtered Water - New Tap Filter | PUR |  | 0 |  | Calcium | Y | 16 |  | mg/L | 240 | ug/L | 5000 | ug/L | Final
207 | df | Residential | 1st Floor | Kitchen Sink |  | FGW03dfN | 2016-02-19 | 07:19 |  | New Filter | Filtered Water - New Tap Filter | PUR |  | 0 |  | Chromium | N | 0.2 | U | ug/L | 0.2 | ug/L | 5 | ug/L | Final
207 | df | Residential | 1st Floor | Kitchen Sink |  | FGW03dfN | 2016-02-19 | 07:19 |  | New Filter | Filtered Water - New Tap Filter | PUR |  | 0 |  | Copper | N | 0.75 | U | ug/L | 0.75 | ug/L | 5 | ug/L | Final
207 | df | Residential | 1st Floor | Kitchen Sink |  | FGW03dfN | 2016-02-19 | 07:19 |  | New Filter | Filtered Water - New Tap Filter | PUR |  | 0 |  | Iron | N | 0.016 | U | mg/L | 16 | ug/L | 100 | ug/L | Final
207 | df | Residential | 1st Floor | Kitchen Sink |  | FGW03dfN | 2016-02-19 | 07:19 |  | New Filter | Filtered Water - New Tap Filter | PUR |  | 0 |  | Lead | Y | 0.11 | J | ug/L | 0.11 | ug/L | 0.5 | ug/L | Final
207 | df | Residential | 1st Floor | Kitchen Sink |  | FGW03dfN | 2016-02-19 | 07:19 |  | New Filter | Filtered Water - New Tap Filter | PUR |  | 0 |  | Magnesium | Y | 9.7 |  | mg/L | 48 | ug/L | 5000 | ug/L | Final
207 | df | Residential | 1st Floor | Kitchen Sink |  | FGW03dfN | 2016-02-19 | 07:19 |  | New Filter | Filtered Water - New Tap Filter | PUR |  | 0 |  | Manganese | N | 0.0011 | U | mg/L | 1.1 | ug/L | 15 | ug/L | Final
207 | df | Residential | 1st Floor | Kitchen Sink |  | FGW03dfN | 2016-02-19 | 07:19 |  | New Filter | Filtered Water - New Tap Filter | PUR |  | 0 |  | Nickel | N | 0.00023 | U | mg/L | 0.23 | ug/L | 40 | ug/L | Final
207 | df | Residential | 1st Floor | Kitchen Sink |  | FGW03dfN | 2016-02-19 | 07:19 |  | New Filter | Filtered Water - New Tap Filter | PUR |  | 0 |  | Potassium | Y | 15 |  | mg/L | 30 | ug/L | 5000 | ug/L | Final
207 | df | Residential | 1st Floor | Kitchen Sink |  | FGW03dfN | 2016-02-19 | 07:19 |  | New Filter | Filtered Water - New Tap Filter | PUR |  | 0 |  | Sodium | Y | 9.9 |  | mg/L | 68 | ug/L | 5000 | ug/L | Final
207 | df | Residential | 1st Floor | Kitchen Sink |  | FGW03dfN | 2016-02-19 | 07:19 |  | New Filter | Filtered Water - New Tap Filter | PUR |  | 0 |  | Zinc | Y | 0.0079 | J | mg/L | 7.3 | ug/L | 50 | ug/L | Final
650 | bw | Residential | 1st Floor | Kitchen Sink |  | FGC01bw | 2016-04-20 | 12:11 |  | No Filter | Unfiltered | None |  | 0 | 4 | Aluminum | Y | 0.26 |  | mg/L | 9 | ug/L | 200 | ug/L | Final
650 | bw | Residential | 1st Floor | Kitchen Sink |  | FGC01bw | 2016-04-20 | 12:11 |  | No Filter | Unfiltered | None |  | 0 | 4 | Cadmium | N | 0.061 | U | ug/L | 0.061 | ug/L | 2 | ug/L | Final
650 | bw | Residential | 1st Floor | Kitchen Sink |  | FGC01bw | 2016-04-20 | 12:11 |  | No Filter | Unfiltered | None |  | 0 | 4 | Calcium | Y | 27 |  | mg/L | 240 | ug/L | 5000 | ug/L | Final
650 | bw | Residential | 1st Floor | Kitchen Sink |  | FGC01bw | 2016-04-20 | 12:11 |  | No Filter | Unfiltered | None |  | 0 | 4 | Chromium | N | 0.2 | U | ug/L | 0.2 | ug/L | 5 | ug/L | Final
650 | bw | Residential | 1st Floor | Kitchen Sink |  | FGC01bw | 2016-04-20 | 12:11 |  | No Filter | Unfiltered | None |  | 0 | 4 | Copper | Y | 230 |  | ug/L | 0.75 | ug/L | 5 | ug/L | Final
650 | bw | Residential | 1st Floor | Kitchen Sink |  | FGC01bw | 2016-04-20 | 12:11 |  | No Filter | Unfiltered | None |  | 0 | 4 | Iron | Y | 0.72 |  | mg/L | 16 | ug/L | 100 | ug/L | Final
650 | bw | Residential | 1st Floor | Kitchen Sink |  | FGC01bw | 2016-04-20 | 12:11 |  | No Filter | Unfiltered | None |  | 0 | 4 | Lead | Y | 68 |  | ug/L | 0.11 | ug/L | 0.5 | ug/L | Final
650 | bw | Residential | 1st Floor | Kitchen Sink |  | FGC01bw | 2016-04-20 | 12:11 |  | No Filter | Unfiltered | None |  | 0 | 4 | Magnesium | Y | 7.9 |  | mg/L | 48 | ug/L | 5000 | ug/L | Final
650 | bw | Residential | 1st Floor | Kitchen Sink |  | FGC01bw | 2016-04-20 | 12:11 |  | No Filter | Unfiltered | None |  | 0 | 4 | Manganese | Y | 0.029 | B | mg/L | 1.1 | ug/L | 15 | ug/L | Final
650 | bw | Residential | 1st Floor | Kitchen Sink |  | FGC01bw | 2016-04-20 | 12:11 |  | No Filter | Unfiltered | None |  | 0 | 4 | Nickel | Y | 0.0028 | J | mg/L | 0.23 | ug/L | 40 | ug/L | Final
650 | bw | Residential | 1st Floor | Kitchen Sink |  | FGC01bw | 2016-04-20 | 12:11 |  | No Filter | Unfiltered | None |  | 0 | 4 | Potassium | Y | 0.98 | J | mg/L | 30 | ug/L | 5000 | ug/L | Final
650 | bw | Residential | 1st Floor | Kitchen Sink |  | FGC01bw | 2016-04-20 | 12:11 |  | No Filter | Unfiltered | None |  | 0 | 4 | Sodium | Y | 4.7 | J | mg/L | 68 | ug/L | 5000 | ug/L | Final
650 | bw | Residential | 1st Floor | Kitchen Sink |  | FGC01bw | 2016-04-20 | 12:11 |  | No Filter | Unfiltered | None |  | 0 | 4 | Zinc | Y | 0.13 |  | mg/L | 7.3 | ug/L | 50 | ug/L | Final
650 | bw | Residential | 1st Floor | Kitchen Sink |  | FGC02bwN | 2016-04-20 | 12:15 |  | New Filter | Filtered Water - New Tap Filter | PUR |  | 0 | 4 | Aluminum | N | 0.009 | U | mg/L | 9 | ug/L | 200 | ug/L | Final
650 | bw | Residential | 1st Floor | Kitchen Sink |  | FGC02bwN | 2016-04-20 | 12:15 |  | New Filter | Filtered Water - New Tap Filter | PUR |  | 0 | 4 | Cadmium | N | 0.061 | U | ug/L | 0.061 | ug/L | 2 | ug/L | Final
650 | bw | Residential | 1st Floor | Kitchen Sink |  | FGC02bwN | 2016-04-20 | 12:15 |  | New Filter | Filtered Water - New Tap Filter | PUR |  | 0 | 4 | Calcium | Y | 8.9 |  | mg/L | 240 | ug/L | 5000 | ug/L | Final
650 | bw | Residential | 1st Floor | Kitchen Sink |  | FGC02bwN | 2016-04-20 | 12:15 |  | New Filter | Filtered Water - New Tap Filter | PUR |  | 0 | 4 | Chromium | N | 0.2 | U | ug/L | 0.2 | ug/L | 5 | ug/L | Final
650 | bw | Residential | 1st Floor | Kitchen Sink |  | FGC02bwN | 2016-04-20 | 12:15 |  | New Filter | Filtered Water - New Tap Filter | PUR |  | 0 | 4 | Copper | N | 0.75 | U | ug/L | 0.75 | ug/L | 5 | ug/L | Final
650 | bw | Residential | 1st Floor | Kitchen Sink |  | FGC02bwN | 2016-04-20 | 12:15 |  | New Filter | Filtered Water - New Tap Filter | PUR |  | 0 | 4 | Iron | N | 0.016 | U | mg/L | 16 | ug/L | 100 | ug/L | Final
650 | bw | Residential | 1st Floor | Kitchen Sink |  | FGC02bwN | 2016-04-20 | 12:15 |  | New Filter | Filtered Water - New Tap Filter | PUR |  | 0 | 4 | Lead | N | 0.11 | U | ug/L | 0.11 | ug/L | 0.5 | ug/L | Final
650 | bw | Residential | 1st Floor | Kitchen Sink |  | FGC02bwN | 2016-04-20 | 12:15 |  | New Filter | Filtered Water - New Tap Filter | PUR |  | 0 | 4 | Magnesium | Y | 8.2 |  | mg/L | 48 | ug/L | 5000 | ug/L | Final
650 | bw | Residential | 1st Floor | Kitchen Sink |  | FGC02bwN | 2016-04-20 | 12:15 |  | New Filter | Filtered Water - New Tap Filter | PUR |  | 0 | 4 | Manganese | N | 0.0011 | U | mg/L | 1.1 | ug/L | 15 | ug/L | Final
650 | bw | Residential | 1st Floor | Kitchen Sink |  | FGC02bwN | 2016-04-20 | 12:15 |  | New Filter | Filtered Water - New Tap Filter | PUR |  | 0 | 4 | Nickel | N | 0.00023 | U | mg/L | 0.23 | ug/L | 40 | ug/L | Final
650 | bw | Residential | 1st Floor | Kitchen Sink |  | FGC02bwN | 2016-04-20 | 12:15 |  | New Filter | Filtered Water - New Tap Filter | PUR |  | 0 | 4 | Potassium | Y | 31 |  | mg/L | 30 | ug/L | 5000 | ug/L | Final
650 | bw | Residential | 1st Floor | Kitchen Sink |  | FGC02bwN | 2016-04-20 | 12:15 |  | New Filter | Filtered Water - New Tap Filter | PUR |  | 0 | 4 | Sodium | Y | 16 |  | mg/L | 68 | ug/L | 5000 | ug/L | Final
650 | bw | Residential | 1st Floor | Kitchen Sink |  | FGC02bwN | 2016-04-20 | 12:15 |  | New Filter | Filtered Water - New Tap Filter | PUR |  | 0 | 4 | Zinc | N | 0.0073 | U | mg/L | 7.3 | ug/L | 50 | ug/L | Final
208 | w | Church | 1st Floor | Kitchen Sink |  | FG01wU | 2016-01-31 | 12:21 |  | Used Filter | Filtered Water - Used Tap Filter | Other |  |  |  | Copper | N | 1 | U | ug/L | 0.14 | ug/L | 1 | ug/L | Final
208 | w | Church | 1st Floor | Kitchen Sink |  | FG01wU | 2016-01-31 | 12:21 |  | Used Filter | Filtered Water - Used Tap Filter | Other |  |  |  | Zinc | N | 0.01 | U | mg/L | 1.2 | ug/L | 10 | ug/L | Final
208 | w | Church | 1st Floor | Kitchen Sink |  | FG01wU | 2016-01-31 | 12:21 |  | Used Filter | Filtered Water - Used Tap Filter | Other |  |  |  | Lead | N | 0.5 | U | ug/L | 0.012 | ug/L | 0.5 | ug/L | Final
208 | w | Church | 1st Floor | Kitchen Sink |  | FG01w | 2016-01-31 | 12:21 |  | No Filter | Unfiltered | None |  |  |  | Lead | Y | 3.05 |  | ug/L | 0.012 | ug/L | 0.5 | ug/L | Final
208 | w | Church | 1st Floor | Kitchen Sink |  | FG01w | 2016-01-31 | 12:21 |  | No Filter | Unfiltered | None |  |  |  | Copper | Y | 102 |  | ug/L | 0.14 | ug/L | 1 | ug/L | Final
208 | w | Church | 1st Floor | Kitchen Sink |  | FG01w | 2016-01-31 | 12:21 |  | No Filter | Unfiltered | None |  |  |  | Zinc | Y | 0.146 |  | mg/L | 1.2 | ug/L | 10 | ug/L | Final
208 | w | Church | 1st Floor | Kitchen Sink |  | FG01wN | 2016-01-31 | 12:23 | After 2 min flush | New Filter | Filtered Water - New Tap Filter | Brita |  | 0 |  | Copper | N | 1 | U | ug/L | 0.14 | ug/L | 1 | ug/L | Final
208 | w | Church | 1st Floor | Kitchen Sink |  | FG01wN | 2016-01-31 | 12:23 | After 2 min flush | New Filter | Filtered Water - New Tap Filter | Brita |  | 0 |  | Zinc | N | 0.01 | U | mg/L | 1.2 | ug/L | 10 | ug/L | Final
208 | w | Church | 1st Floor | Kitchen Sink |  | FG01wN | 2016-01-31 | 12:23 | After 2 min flush | New Filter | Filtered Water - New Tap Filter | Brita |  | 0 |  | Lead | N | 0.5 | U | ug/L | 0.012 | ug/L | 0.5 | ug/L | Final
208 | w | Church | 1st Floor | Kitchen Sink |  | FG01wU | 2016-01-31 | 12:21 |  | Used Filter | Filtered Water - Used Tap Filter | Other |  |  |  | Magnesium | Y | 8.97 |  | mg/L | 0.022 | mg/L | 0.2 | mg/L | Final
208 | w | Church | 1st Floor | Kitchen Sink |  | FG01wU | 2016-01-31 | 12:21 |  | Used Filter | Filtered Water - Used Tap Filter | Other |  |  |  | Sodium | Y | 8.11 |  | mg/L | 0.036 | mg/L | 0.4 | mg/L | Final
208 | w | Church | 1st Floor | Kitchen Sink |  | FG01wU | 2016-01-31 | 12:21 |  | Used Filter | Filtered Water - Used Tap Filter | Other |  |  |  | Potassium | N | 0.8 | U | mg/L | 0.072 | mg/L | 0.8 | mg/L | Final
208 | w | Church | 1st Floor | Kitchen Sink |  | FG01wU | 2016-01-31 | 12:21 |  | Used Filter | Filtered Water - Used Tap Filter | Other |  |  |  | Nickel | N | 0.006 | U | mg/L | 0.0018 | mg/L | 0.006 | mg/L | Final
208 | w | Church | 1st Floor | Kitchen Sink |  | FG01wU | 2016-01-31 | 12:21 |  | Used Filter | Filtered Water - Used Tap Filter | Other |  |  |  | Manganese | N | 0.008 | U | mg/L | 0.0016 | mg/L | 0.008 | mg/L | Final
208 | w | Church | 1st Floor | Kitchen Sink |  | FG01wU | 2016-01-31 | 12:21 |  | Used Filter | Filtered Water - Used Tap Filter | Other |  |  |  | Iron | N | 0.08 | U | mg/L | 0.016 | mg/L | 0.08 | mg/L | Final
208 | w | Church | 1st Floor | Kitchen Sink |  | FG01wU | 2016-01-31 | 12:21 |  | Used Filter | Filtered Water - Used Tap Filter | Other |  |  |  | Chromium | N | 5 | U | ug/L | 0.00086 | mg/L | 0.005 | mg/L | Final
208 | w | Church | 1st Floor | Kitchen Sink |  | FG01wU | 2016-01-31 | 12:21 |  | Used Filter | Filtered Water - Used Tap Filter | Other |  |  |  | Calcium | Y | 23.5 |  | mg/L | 0.021 | mg/L | 0.2 | mg/L | Final
208 | w | Church | 1st Floor | Kitchen Sink |  | FG01wU | 2016-01-31 | 12:21 |  | Used Filter | Filtered Water - Used Tap Filter | Other |  |  |  | Aluminum | N | 0.2 | U | mg/L | 0.027 | mg/L | 0.2 | mg/L | Final
208 | w | Church | 1st Floor | Kitchen Sink |  | FG01wU | 2016-01-31 | 12:21 |  | Used Filter | Filtered Water - Used Tap Filter | Other |  |  |  | Cadmium | N | 2 | U | ug/L | 0.00021 | mg/L | 0.002 | mg/L | Final
208 | w | Church | 1st Floor | Kitchen Sink |  | FG01w | 2016-01-31 | 12:21 |  | No Filter | Unfiltered | None |  |  |  | Magnesium | Y | 8.06 |  | mg/L | 0.022 | mg/L | 0.2 | mg/L | Final
208 | w | Church | 1st Floor | Kitchen Sink |  | FG01w | 2016-01-31 | 12:21 |  | No Filter | Unfiltered | None |  |  |  | Iron | N | 0.08 | U | mg/L | 0.016 | mg/L | 0.08 | mg/L | Final
208 | w | Church | 1st Floor | Kitchen Sink |  | FG01w | 2016-01-31 | 12:21 |  | No Filter | Unfiltered | None |  |  |  | Sodium | Y | 4.89 |  | mg/L | 0.036 | mg/L | 0.4 | mg/L | Final
208 | w | Church | 1st Floor | Kitchen Sink |  | FG01w | 2016-01-31 | 12:21 |  | No Filter | Unfiltered | None |  |  |  | Potassium | Y | 1.02 |  | mg/L | 0.072 | mg/L | 0.8 | mg/L | Final
208 | w | Church | 1st Floor | Kitchen Sink |  | FG01w | 2016-01-31 | 12:21 |  | No Filter | Unfiltered | None |  |  |  | Nickel | Y | 0.00883 |  | mg/L | 0.0018 | mg/L | 0.006 | mg/L | Final
208 | w | Church | 1st Floor | Kitchen Sink |  | FG01w | 2016-01-31 | 12:21 |  | No Filter | Unfiltered | None |  |  |  | Aluminum | N | 0.2 | U | mg/L | 0.027 | mg/L | 0.2 | mg/L | Final
208 | w | Church | 1st Floor | Kitchen Sink |  | FG01w | 2016-01-31 | 12:21 |  | No Filter | Unfiltered | None |  |  |  | Chromium | N | 5 | U | ug/L | 0.00086 | mg/L | 0.005 | mg/L | Final
208 | w | Church | 1st Floor | Kitchen Sink |  | FG01w | 2016-01-31 | 12:21 |  | No Filter | Unfiltered | None |  |  |  | Calcium | Y | 27.7 |  | mg/L | 0.021 | mg/L | 0.2 | mg/L | Final
208 | w | Church | 1st Floor | Kitchen Sink |  | FG01w | 2016-01-31 | 12:21 |  | No Filter | Unfiltered | None |  |  |  | Cadmium | N | 2 | U | ug/L | 0.00021 | mg/L | 0.002 | mg/L | Final
208 | w | Church | 1st Floor | Kitchen Sink |  | FG01w | 2016-01-31 | 12:21 |  | No Filter | Unfiltered | None |  |  |  | Manganese | N | 0.008 | U | mg/L | 0.0016 | mg/L | 0.008 | mg/L | Final
208 | w | Church | 1st Floor | Kitchen Sink |  | FG01wN | 2016-01-31 | 12:23 | After 2 min flush | New Filter | Filtered Water - New Tap Filter | Brita |  | 0 |  | Manganese | N | 0.008 | U | mg/L | 0.0016 | mg/L | 0.008 | mg/L | Final
208 | w | Church | 1st Floor | Kitchen Sink |  | FG01wN | 2016-01-31 | 12:23 | After 2 min flush | New Filter | Filtered Water - New Tap Filter | Brita |  | 0 |  | Nickel | N | 0.006 | U | mg/L | 0.0018 | mg/L | 0.006 | mg/L | Final
208 | w | Church | 1st Floor | Kitchen Sink |  | FG01wN | 2016-01-31 | 12:23 | After 2 min flush | New Filter | Filtered Water - New Tap Filter | Brita |  | 0 |  | Sodium | Y | 11.6 |  | mg/L | 0.036 | mg/L | 0.4 | mg/L | Final
208 | w | Church | 1st Floor | Kitchen Sink |  | FG01wN | 2016-01-31 | 12:23 | After 2 min flush | New Filter | Filtered Water - New Tap Filter | Brita |  | 0 |  | Magnesium | Y | 8.13 |  | mg/L | 0.022 | mg/L | 0.2 | mg/L | Final
208 | w | Church | 1st Floor | Kitchen Sink |  | FG01wN | 2016-01-31 | 12:23 | After 2 min flush | New Filter | Filtered Water - New Tap Filter | Brita |  | 0 |  | Aluminum | N | 0.2 | U | mg/L | 0.027 | mg/L | 0.2 | mg/L | Final
208 | w | Church | 1st Floor | Kitchen Sink |  | FG01wN | 2016-01-31 | 12:23 | After 2 min flush | New Filter | Filtered Water - New Tap Filter | Brita |  | 0 |  | Chromium | N | 5 | U | ug/L | 0.00086 | mg/L | 0.005 | mg/L | Final
208 | w | Church | 1st Floor | Kitchen Sink |  | FG01wN | 2016-01-31 | 12:23 | After 2 min flush | New Filter | Filtered Water - New Tap Filter | Brita |  | 0 |  | Calcium | Y | 22.7 |  | mg/L | 0.021 | mg/L | 0.2 | mg/L | Final
208 | w | Church | 1st Floor | Kitchen Sink |  | FG01wN | 2016-01-31 | 12:23 | After 2 min flush | New Filter | Filtered Water - New Tap Filter | Brita |  | 0 |  | Cadmium | N | 2 | U | ug/L | 0.00021 | mg/L | 0.002 | mg/L | Final
208 | w | Church | 1st Floor | Kitchen Sink |  | FG01wN | 2016-01-31 | 12:23 | After 2 min flush | New Filter | Filtered Water - New Tap Filter | Brita |  | 0 |  | Iron | N | 0.08 | U | mg/L | 0.016 | mg/L | 0.08 | mg/L | Final
208 | w | Church | 1st Floor | Kitchen Sink |  | FG01wN | 2016-01-31 | 12:23 | After 2 min flush | New Filter | Filtered Water - New Tap Filter | Brita |  | 0 |  | Potassium | Y | 0.884 |  | mg/L | 0.072 | mg/L | 0.8 | mg/L | Final
590 | v | Residential | 1st Floor | Kitchen Sink |  | FGC01v | 2016-04-08 | 08:10 |  | No Filter | Unfiltered | None |  |  | 11 | Aluminum | Y | 0.22 |  | mg/L | 9 | ug/L | 200 | ug/L | Final
590 | v | Residential | 1st Floor | Kitchen Sink |  | FGC01v | 2016-04-08 | 08:10 |  | No Filter | Unfiltered | None |  |  | 11 | Cadmium | Y | 0.071 | J | ug/L | 0.061 | ug/L | 2 | ug/L | Final
590 | v | Residential | 1st Floor | Kitchen Sink |  | FGC01v | 2016-04-08 | 08:10 |  | No Filter | Unfiltered | None |  |  | 11 | Calcium | Y | 27 |  | mg/L | 240 | ug/L | 5000 | ug/L | Final
590 | v | Residential | 1st Floor | Kitchen Sink |  | FGC01v | 2016-04-08 | 08:10 |  | No Filter | Unfiltered | None |  |  | 11 | Chromium | Y | 0.34 | J | ug/L | 0.2 | ug/L | 5 | ug/L | Final
590 | v | Residential | 1st Floor | Kitchen Sink |  | FGC01v | 2016-04-08 | 08:10 |  | No Filter | Unfiltered | None |  |  | 11 | Copper | Y | 230 |  | ug/L | 0.75 | ug/L | 5 | ug/L | Final
590 | v | Residential | 1st Floor | Kitchen Sink |  | FGC01v | 2016-04-08 | 08:10 |  | No Filter | Unfiltered | None |  |  | 11 | Iron | Y | 0.47 |  | mg/L | 16 | ug/L | 100 | ug/L | Final
590 | v | Residential | 1st Floor | Kitchen Sink |  | FGC01v | 2016-04-08 | 08:10 |  | No Filter | Unfiltered | None |  |  | 11 | Lead | Y | 100 |  | ug/L | 0.11 | ug/L | 0.5 | ug/L | Final
590 | v | Residential | 1st Floor | Kitchen Sink |  | FGC01v | 2016-04-08 | 08:10 |  | No Filter | Unfiltered | None |  |  | 11 | Magnesium | Y | 8.2 |  | mg/L | 48 | ug/L | 5000 | ug/L | Final
590 | v | Residential | 1st Floor | Kitchen Sink |  | FGC01v | 2016-04-08 | 08:10 |  | No Filter | Unfiltered | None |  |  | 11 | Manganese | Y | 0.032 |  | mg/L | 1.1 | ug/L | 15 | ug/L | Final
590 | v | Residential | 1st Floor | Kitchen Sink |  | FGC01v | 2016-04-08 | 08:10 |  | No Filter | Unfiltered | None |  |  | 11 | Nickel | Y | 0.0046 | J | mg/L | 0.23 | ug/L | 40 | ug/L | Final
590 | v | Residential | 1st Floor | Kitchen Sink |  | FGC01v | 2016-04-08 | 08:10 |  | No Filter | Unfiltered | None |  |  | 11 | Potassium | Y | 0.98 | J | mg/L | 30 | ug/L | 5000 | ug/L | Final
590 | v | Residential | 1st Floor | Kitchen Sink |  | FGC01v | 2016-04-08 | 08:10 |  | No Filter | Unfiltered | None |  |  | 11 | Sodium | Y | 4.8 | J | mg/L | 68 | ug/L | 5000 | ug/L | Final
590 | v | Residential | 1st Floor | Kitchen Sink |  | FGC01v | 2016-04-08 | 08:10 |  | No Filter | Unfiltered | None |  |  | 11 | Zinc | Y | 0.15 |  | mg/L | 7.3 | ug/L | 50 | ug/L | Final
590 | v | Residential | 1st Floor | Kitchen Sink |  | FGC02vU | 2016-04-08 | 08:11 |  | Used Filter | Filtered Water - Used Tap Filter | Brita |  | 4 | 11 | Aluminum | Y | 0.032 | J | mg/L | 9 | ug/L | 200 | ug/L | Final
590 | v | Residential | 1st Floor | Kitchen Sink |  | FGC02vU | 2016-04-08 | 08:11 |  | Used Filter | Filtered Water - Used Tap Filter | Brita |  | 4 | 11 | Cadmium | N | 0.061 | U | ug/L | 0.061 | ug/L | 2 | ug/L | Final
590 | v | Residential | 1st Floor | Kitchen Sink |  | FGC02vU | 2016-04-08 | 08:11 |  | Used Filter | Filtered Water - Used Tap Filter | Brita |  | 4 | 11 | Calcium | Y | 23 |  | mg/L | 240 | ug/L | 5000 | ug/L | Final
590 | v | Residential | 1st Floor | Kitchen Sink |  | FGC02vU | 2016-04-08 | 08:11 |  | Used Filter | Filtered Water - Used Tap Filter | Brita |  | 4 | 11 | Chromium | N | 0.2 | U | ug/L | 0.2 | ug/L | 5 | ug/L | Final
590 | v | Residential | 1st Floor | Kitchen Sink |  | FGC02vU | 2016-04-08 | 08:11 |  | Used Filter | Filtered Water - Used Tap Filter | Brita |  | 4 | 11 | Copper | N | 0.75 | U | ug/L | 0.75 | ug/L | 5 | ug/L | Final
590 | v | Residential | 1st Floor | Kitchen Sink |  | FGC02vU | 2016-04-08 | 08:11 |  | Used Filter | Filtered Water - Used Tap Filter | Brita |  | 4 | 11 | Iron | N | 0.016 | U | mg/L | 16 | ug/L | 100 | ug/L | Final
590 | v | Residential | 1st Floor | Kitchen Sink |  | FGC02vU | 2016-04-08 | 08:11 |  | Used Filter | Filtered Water - Used Tap Filter | Brita |  | 4 | 11 | Lead | N | 0.11 | U | ug/L | 0.11 | ug/L | 0.5 | ug/L | Final
590 | v | Residential | 1st Floor | Kitchen Sink |  | FGC02vU | 2016-04-08 | 08:11 |  | Used Filter | Filtered Water - Used Tap Filter | Brita |  | 4 | 11 | Magnesium | Y | 8.9 |  | mg/L | 48 | ug/L | 5000 | ug/L | Final
590 | v | Residential | 1st Floor | Kitchen Sink |  | FGC02vU | 2016-04-08 | 08:11 |  | Used Filter | Filtered Water - Used Tap Filter | Brita |  | 4 | 11 | Manganese | Y | 0.0093 | J | mg/L | 1.1 | ug/L | 15 | ug/L | Final
590 | v | Residential | 1st Floor | Kitchen Sink |  | FGC02vU | 2016-04-08 | 08:11 |  | Used Filter | Filtered Water - Used Tap Filter | Brita |  | 4 | 11 | Nickel | N | 0.00023 | U | mg/L | 0.23 | ug/L | 40 | ug/L | Final
590 | v | Residential | 1st Floor | Kitchen Sink |  | FGC02vU | 2016-04-08 | 08:11 |  | Used Filter | Filtered Water - Used Tap Filter | Brita |  | 4 | 11 | Potassium | Y | 1.3 | J | mg/L | 30 | ug/L | 5000 | ug/L | Final
590 | v | Residential | 1st Floor | Kitchen Sink |  | FGC02vU | 2016-04-08 | 08:11 |  | Used Filter | Filtered Water - Used Tap Filter | Brita |  | 4 | 11 | Sodium | Y | 9.1 |  | mg/L | 68 | ug/L | 5000 | ug/L | Final
590 | v | Residential | 1st Floor | Kitchen Sink |  | FGC02vU | 2016-04-08 | 08:11 |  | Used Filter | Filtered Water - Used Tap Filter | Brita |  | 4 | 11 | Zinc | Y | 0.074 |  | mg/L | 7.3 | ug/L | 50 | ug/L | Final
550 | e | Residential | 1st Floor | Kitchen Sink |  | FGC01e | 2016-03-31 | 15:11 |  | No Filter | Unfiltered | None |  | 4 | 18 | Calcium | Y | 29 |  | mg/L | 240 | ug/L | 5000 | ug/L | Final
550 | e | Residential | 1st Floor | Kitchen Sink |  | FGC01e | 2016-03-31 | 15:11 |  | No Filter | Unfiltered | None |  | 4 | 18 | Chromium | Y | 0.43 | J | ug/L | 0.2 | ug/L | 5 | ug/L | Final
550 | e | Residential | 1st Floor | Kitchen Sink |  | FGC01e | 2016-03-31 | 15:11 |  | No Filter | Unfiltered | None |  | 4 | 18 | Copper | Y | 36 |  | ug/L | 0.75 | ug/L | 5 | ug/L | Final
550 | e | Residential | 1st Floor | Kitchen Sink |  | FGC01e | 2016-03-31 | 15:11 |  | No Filter | Unfiltered | None |  | 4 | 18 | Iron | Y | 0.17 |  | mg/L | 16 | ug/L | 100 | ug/L | Final
550 | e | Residential | 1st Floor | Kitchen Sink |  | FGC01e | 2016-03-31 | 15:11 |  | No Filter | Unfiltered | None |  | 4 | 18 | Lead | Y | 9 |  | ug/L | 0.11 | ug/L | 0.5 | ug/L | Final
550 | e | Residential | 1st Floor | Kitchen Sink |  | FGC01e | 2016-03-31 | 15:11 |  | No Filter | Unfiltered | None |  | 4 | 18 | Magnesium | Y | 8.4 |  | mg/L | 48 | ug/L | 5000 | ug/L | Final
550 | e | Residential | 1st Floor | Kitchen Sink |  | FGC01e | 2016-03-31 | 15:11 |  | No Filter | Unfiltered | None |  | 4 | 18 | Manganese | Y | 0.0078 | J | mg/L | 1.1 | ug/L | 15 | ug/L | Final
550 | e | Residential | 1st Floor | Kitchen Sink |  | FGC01e | 2016-03-31 | 15:11 |  | No Filter | Unfiltered | None |  | 4 | 18 | Nickel | Y | 0.002 | J | mg/L | 0.23 | ug/L | 40 | ug/L | Final
550 | e | Residential | 1st Floor | Kitchen Sink |  | FGC01e | 2016-03-31 | 15:11 |  | No Filter | Unfiltered | None |  | 4 | 18 | Potassium | Y | 1.1 | J | mg/L | 30 | ug/L | 5000 | ug/L | Final
550 | e | Residential | 1st Floor | Kitchen Sink |  | FGC01e | 2016-03-31 | 15:11 |  | No Filter | Unfiltered | None |  | 4 | 18 | Sodium | Y | 5.1 |  | mg/L | 68 | ug/L | 5000 | ug/L | Final
550 | e | Residential | 1st Floor | Kitchen Sink |  | FGC01e | 2016-03-31 | 15:11 |  | No Filter | Unfiltered | None |  | 4 | 18 | Zinc | Y | 0.2 |  | mg/L | 7.3 | ug/L | 50 | ug/L | Final
550 | e | Residential | 1st Floor | Kitchen Sink |  | FGC02eU | 2016-03-31 | 15:14 |  | Used Filter | Filtered Water - Used Tap Filter | PUR |  | 4 | 18 | Aluminum | N | 0.009 | U | mg/L | 9 | ug/L | 200 | ug/L | Final
550 | e | Residential | 1st Floor | Kitchen Sink |  | FGC02eU | 2016-03-31 | 15:14 |  | Used Filter | Filtered Water - Used Tap Filter | PUR |  | 4 | 18 | Cadmium | N | 0.061 | U | ug/L | 0.061 | ug/L | 2 | ug/L | Final
550 | e | Residential | 1st Floor | Kitchen Sink |  | FGC02eU | 2016-03-31 | 15:14 |  | Used Filter | Filtered Water - Used Tap Filter | PUR |  | 4 | 18 | Calcium | Y | 7.9 |  | mg/L | 240 | ug/L | 5000 | ug/L | Final
550 | e | Residential | 1st Floor | Kitchen Sink |  | FGC02eU | 2016-03-31 | 15:14 |  | Used Filter | Filtered Water - Used Tap Filter | PUR |  | 4 | 18 | Chromium | N | 0.2 | U | ug/L | 0.2 | ug/L | 5 | ug/L | Final
550 | e | Residential | 1st Floor | Kitchen Sink |  | FGC02eU | 2016-03-31 | 15:14 |  | Used Filter | Filtered Water - Used Tap Filter | PUR |  | 4 | 18 | Copper | N | 0.75 | U | ug/L | 0.75 | ug/L | 5 | ug/L | Final
550 | e | Residential | 1st Floor | Kitchen Sink |  | FGC02eU | 2016-03-31 | 15:14 |  | Used Filter | Filtered Water - Used Tap Filter | PUR |  | 4 | 18 | Iron | N | 0.016 | U | mg/L | 16 | ug/L | 100 | ug/L | Final
550 | e | Residential | 1st Floor | Kitchen Sink |  | FGC02eU | 2016-03-31 | 15:14 |  | Used Filter | Filtered Water - Used Tap Filter | PUR |  | 4 | 18 | Lead | N | 0.11 | U | ug/L | 0.11 | ug/L | 0.5 | ug/L | Final
550 | e | Residential | 1st Floor | Kitchen Sink |  | FGC02eU | 2016-03-31 | 15:14 |  | Used Filter | Filtered Water - Used Tap Filter | PUR |  | 4 | 18 | Magnesium | Y | 11 |  | mg/L | 48 | ug/L | 5000 | ug/L | Final
550 | e | Residential | 1st Floor | Kitchen Sink |  | FGC02eU | 2016-03-31 | 15:14 |  | Used Filter | Filtered Water - Used Tap Filter | PUR |  | 4 | 18 | Manganese | N | 0.0011 | U | mg/L | 1.1 | ug/L | 15 | ug/L | Final
550 | e | Residential | 1st Floor | Kitchen Sink |  | FGC02eU | 2016-03-31 | 15:14 |  | Used Filter | Filtered Water - Used Tap Filter | PUR |  | 4 | 18 | Nickel | N | 0.00023 | U | mg/L | 0.23 | ug/L | 40 | ug/L | Final
550 | e | Residential | 1st Floor | Kitchen Sink |  | FGC02eU | 2016-03-31 | 15:14 |  | Used Filter | Filtered Water - Used Tap Filter | PUR |  | 4 | 18 | Potassium | Y | 21 |  | mg/L | 30 | ug/L | 5000 | ug/L | Final
550 | e | Residential | 1st Floor | Kitchen Sink |  | FGC02eU | 2016-03-31 | 15:14 |  | Used Filter | Filtered Water - Used Tap Filter | PUR |  | 4 | 18 | Sodium | Y | 16 |  | mg/L | 68 | ug/L | 5000 | ug/L | Final
550 | e | Residential | 1st Floor | Kitchen Sink |  | FGC02eU | 2016-03-31 | 15:14 |  | Used Filter | Filtered Water - Used Tap Filter | PUR |  | 4 | 18 | Zinc | N | 0.0073 | U | mg/L | 7.3 | ug/L | 50 | ug/L | Final
550 | e | Residential | 1st Floor | Kitchen Sink |  | FGC01e | 2016-03-31 | 15:11 |  | No Filter | Unfiltered | None |  | 4 | 18 | Aluminum | Y | 0.043 | J | mg/L | 9 | ug/L | 200 | ug/L | Final
550 | e | Residential | 1st Floor | Kitchen Sink |  | FGC01e | 2016-03-31 | 15:11 |  | No Filter | Unfiltered | None |  | 4 | 18 | Cadmium | N | 0.061 | U | ug/L | 0.061 | ug/L | 2 | ug/L | Final
263 | er | Residential | 1st Floor | Kitchen Sink |  | FGW01erU | 2016-02-22 | 14:18 |  | Used Filter | Filtered Water - Used Tap Filter | Brita |  | 4 |  | Aluminum | Y | 0.33 |  | mg/L | 9 | ug/L | 200 | ug/L | Final
263 | er | Residential | 1st Floor | Kitchen Sink |  | FGW01erU | 2016-02-22 | 14:18 |  | Used Filter | Filtered Water - Used Tap Filter | Brita |  | 4 |  | Cadmium | Y | 0.085 | J | ug/L | 0.061 | ug/L | 2 | ug/L | Final
263 | er | Residential | 1st Floor | Kitchen Sink |  | FGW01erU | 2016-02-22 | 14:18 |  | Used Filter | Filtered Water - Used Tap Filter | Brita |  | 4 |  | Calcium | Y | 27 | B | mg/L | 240 | ug/L | 5000 | ug/L | Final
263 | er | Residential | 1st Floor | Kitchen Sink |  | FGW01erU | 2016-02-22 | 14:18 |  | Used Filter | Filtered Water - Used Tap Filter | Brita |  | 4 |  | Chromium | Y | 0.31 | J | ug/L | 0.2 | ug/L | 5 | ug/L | Final
263 | er | Residential | 1st Floor | Kitchen Sink |  | FGW01erU | 2016-02-22 | 14:18 |  | Used Filter | Filtered Water - Used Tap Filter | Brita |  | 4 |  | Copper | Y | 48 |  | ug/L | 0.75 | ug/L | 5 | ug/L | Final
263 | er | Residential | 1st Floor | Kitchen Sink |  | FGW01erU | 2016-02-22 | 14:18 |  | Used Filter | Filtered Water - Used Tap Filter | Brita |  | 4 |  | Iron | Y | 0.88 | B | mg/L | 16 | ug/L | 100 | ug/L | Final
263 | er | Residential | 1st Floor | Kitchen Sink |  | FGW01erU | 2016-02-22 | 14:18 |  | Used Filter | Filtered Water - Used Tap Filter | Brita |  | 4 |  | Lead | Y | 0.8 |  | ug/L | 0.11 | ug/L | 0.5 | ug/L | Final
263 | er | Residential | 1st Floor | Kitchen Sink |  | FGW01erU | 2016-02-22 | 14:18 |  | Used Filter | Filtered Water - Used Tap Filter | Brita |  | 4 |  | Magnesium | Y | 7.8 | B | mg/L | 48 | ug/L | 5000 | ug/L | Final
263 | er | Residential | 1st Floor | Kitchen Sink |  | FGW01erU | 2016-02-22 | 14:18 |  | Used Filter | Filtered Water - Used Tap Filter | Brita |  | 4 |  | Manganese | Y | 0.03 |  | mg/L | 1.1 | ug/L | 15 | ug/L | Final
263 | er | Residential | 1st Floor | Kitchen Sink |  | FGW01erU | 2016-02-22 | 14:18 |  | Used Filter | Filtered Water - Used Tap Filter | Brita |  | 4 |  | Nickel | Y | 0.00058 | J | mg/L | 0.23 | ug/L | 40 | ug/L | Final
263 | er | Residential | 1st Floor | Kitchen Sink |  | FGW01erU | 2016-02-22 | 14:18 |  | Used Filter | Filtered Water - Used Tap Filter | Brita |  | 4 |  | Potassium | Y | 1 | J | mg/L | 30 | ug/L | 5000 | ug/L | Final
263 | er | Residential | 1st Floor | Kitchen Sink |  | FGW01erU | 2016-02-22 | 14:18 |  | Used Filter | Filtered Water - Used Tap Filter | Brita |  | 4 |  | Sodium | Y | 4.7 | J B | mg/L | 68 | ug/L | 5000 | ug/L | Final
263 | er | Residential | 1st Floor | Kitchen Sink |  | FGW01erU | 2016-02-22 | 14:18 |  | Used Filter | Filtered Water - Used Tap Filter | Brita |  | 4 |  | Zinc | Y | 0.0091 | J B | mg/L | 7.3 | ug/L | 50 | ug/L | Final
263 | er | Residential | 1st Floor | Kitchen Sink |  | FGW02er | 2016-02-22 | 14:21 |  | No Filter | Unfiltered | None |  |  |  | Aluminum | Y | 0.022 | J | mg/L | 9 | ug/L | 200 | ug/L | Final
263 | er | Residential | 1st Floor | Kitchen Sink |  | FGW02er | 2016-02-22 | 14:21 |  | No Filter | Unfiltered | None |  |  |  | Cadmium | N | 0.061 | U | ug/L | 0.061 | ug/L | 2 | ug/L | Final
263 | er | Residential | 1st Floor | Kitchen Sink |  | FGW02er | 2016-02-22 | 14:21 |  | No Filter | Unfiltered | None |  |  |  | Calcium | Y | 25 | B | mg/L | 240 | ug/L | 5000 | ug/L | Final
263 | er | Residential | 1st Floor | Kitchen Sink |  | FGW02er | 2016-02-22 | 14:21 |  | No Filter | Unfiltered | None |  |  |  | Chromium | N | 0.2 | U | ug/L | 0.2 | ug/L | 5 | ug/L | Final
263 | er | Residential | 1st Floor | Kitchen Sink |  | FGW02er | 2016-02-22 | 14:21 |  | No Filter | Unfiltered | None |  |  |  | Copper | N | 0.75 | U | ug/L | 0.75 | ug/L | 5 | ug/L | Final
263 | er | Residential | 1st Floor | Kitchen Sink |  | FGW02er | 2016-02-22 | 14:21 |  | No Filter | Unfiltered | None |  |  |  | Iron | N | 0.016 | U | mg/L | 16 | ug/L | 100 | ug/L | Final
263 | er | Residential | 1st Floor | Kitchen Sink |  | FGW02er | 2016-02-22 | 14:21 |  | No Filter | Unfiltered | None |  |  |  | Lead | N | 0.11 | U | ug/L | 0.11 | ug/L | 0.5 | ug/L | Final
263 | er | Residential | 1st Floor | Kitchen Sink |  | FGW02er | 2016-02-22 | 14:21 |  | No Filter | Unfiltered | None |  |  |  | Magnesium | Y | 8.5 | B | mg/L | 48 | ug/L | 5000 | ug/L | Final
263 | er | Residential | 1st Floor | Kitchen Sink |  | FGW02er | 2016-02-22 | 14:21 |  | No Filter | Unfiltered | None |  |  |  | Manganese | Y | 0.0039 | J | mg/L | 1.1 | ug/L | 15 | ug/L | Final
263 | er | Residential | 1st Floor | Kitchen Sink |  | FGW02er | 2016-02-22 | 14:21 |  | No Filter | Unfiltered | None |  |  |  | Nickel | Y | 0.0022 | J | mg/L | 0.23 | ug/L | 40 | ug/L | Final
263 | er | Residential | 1st Floor | Kitchen Sink |  | FGW02er | 2016-02-22 | 14:21 |  | No Filter | Unfiltered | None |  |  |  | Potassium | Y | 0.81 | J | mg/L | 30 | ug/L | 5000 | ug/L | Final
263 | er | Residential | 1st Floor | Kitchen Sink |  | FGW02er | 2016-02-22 | 14:21 |  | No Filter | Unfiltered | None |  |  |  | Sodium | Y | 4.1 | J B | mg/L | 68 | ug/L | 5000 | ug/L | Final
263 | er | Residential | 1st Floor | Kitchen Sink |  | FGW02er | 2016-02-22 | 14:21 |  | No Filter | Unfiltered | None |  |  |  | Zinc | Y | 0.0086 | J B | mg/L | 7.3 | ug/L | 50 | ug/L | Final
263 | er | Residential | 1st Floor | Kitchen Sink |  | FGW03erN | 2016-02-22 | 14:33 |  | New Filter | Filtered Water - New Tap Filter | Brita |  | 0 |  | Aluminum | N | 0.009 | U | mg/L | 9 | ug/L | 200 | ug/L | Final
263 | er | Residential | 1st Floor | Kitchen Sink |  | FGW03erN | 2016-02-22 | 14:33 |  | New Filter | Filtered Water - New Tap Filter | Brita |  | 0 |  | Cadmium | Y | 0.12 | J | ug/L | 0.061 | ug/L | 2 | ug/L | Final
263 | er | Residential | 1st Floor | Kitchen Sink |  | FGW03erN | 2016-02-22 | 14:33 |  | New Filter | Filtered Water - New Tap Filter | Brita |  | 0 |  | Calcium | Y | 24 | B | mg/L | 240 | ug/L | 5000 | ug/L | Final
263 | er | Residential | 1st Floor | Kitchen Sink |  | FGW03erN | 2016-02-22 | 14:33 |  | New Filter | Filtered Water - New Tap Filter | Brita |  | 0 |  | Chromium | N | 0.2 | U | ug/L | 0.2 | ug/L | 5 | ug/L | Final
263 | er | Residential | 1st Floor | Kitchen Sink |  | FGW03erN | 2016-02-22 | 14:33 |  | New Filter | Filtered Water - New Tap Filter | Brita |  | 0 |  | Copper | N | 0.75 | U | ug/L | 0.75 | ug/L | 5 | ug/L | Final
263 | er | Residential | 1st Floor | Kitchen Sink |  | FGW03erN | 2016-02-22 | 14:33 |  | New Filter | Filtered Water - New Tap Filter | Brita |  | 0 |  | Iron | N | 0.016 | U | mg/L | 16 | ug/L | 100 | ug/L | Final
263 | er | Residential | 1st Floor | Kitchen Sink |  | FGW03erN | 2016-02-22 | 14:33 |  | New Filter | Filtered Water - New Tap Filter | Brita |  | 0 |  | Lead | N | 0.11 | U | ug/L | 0.11 | ug/L | 0.5 | ug/L | Final
263 | er | Residential | 1st Floor | Kitchen Sink |  | FGW03erN | 2016-02-22 | 14:33 |  | New Filter | Filtered Water - New Tap Filter | Brita |  | 0 |  | Magnesium | Y | 8.2 | B | mg/L | 48 | ug/L | 5000 | ug/L | Final
263 | er | Residential | 1st Floor | Kitchen Sink |  | FGW03erN | 2016-02-22 | 14:33 |  | New Filter | Filtered Water - New Tap Filter | Brita |  | 0 |  | Manganese | Y | 0.0023 | J | mg/L | 1.1 | ug/L | 15 | ug/L | Final
263 | er | Residential | 1st Floor | Kitchen Sink |  | FGW03erN | 2016-02-22 | 14:33 |  | New Filter | Filtered Water - New Tap Filter | Brita |  | 0 |  | Nickel | Y | 0.0003 | J | mg/L | 0.23 | ug/L | 40 | ug/L | Final
263 | er | Residential | 1st Floor | Kitchen Sink |  | FGW03erN | 2016-02-22 | 14:33 |  | New Filter | Filtered Water - New Tap Filter | Brita |  | 0 |  | Potassium | Y | 0.68 | J | mg/L | 30 | ug/L | 5000 | ug/L | Final
263 | er | Residential | 1st Floor | Kitchen Sink |  | FGW03erN | 2016-02-22 | 14:33 |  | New Filter | Filtered Water - New Tap Filter | Brita |  | 0 |  | Sodium | Y | 9.5 | B | mg/L | 68 | ug/L | 5000 | ug/L | Final
263 | er | Residential | 1st Floor | Kitchen Sink |  | FGW03erN | 2016-02-22 | 14:33 |  | New Filter | Filtered Water - New Tap Filter | Brita |  | 0 |  | Zinc | N | 0.0073 | U | mg/L | 7.3 | ug/L | 50 | ug/L | Final
209 | y | Residential | 1st Floor | Kitchen Sink |  | FGW01yU | 2016-02-06 | 16:16 |  | Used Filter | Filtered Water - Used Tap Filter | PUR |  | 4 | 0 | Lead | N | 0.5 | U | ug/L | 0.012 | ug/L | 0.5 | ug/L | Final
209 | y | Residential | 1st Floor | Kitchen Sink |  | FGW01yU | 2016-02-06 | 16:16 |  | Used Filter | Filtered Water - Used Tap Filter | PUR |  | 4 | 0 | Zinc | N | 0.01 | U | mg/L | 1.2 | ug/L | 10 | ug/L | Final
209 | y | Residential | 1st Floor | Kitchen Sink |  | FGW01yU | 2016-02-06 | 16:16 |  | Used Filter | Filtered Water - Used Tap Filter | PUR |  | 4 | 0 | Copper | N | 1 | U | ug/L | 0.14 | ug/L | 1 | ug/L | Final
209 | y | Residential | 1st Floor | Kitchen Sink |  | FGW02y | 2016-02-06 | 16:18 |  | No Filter | Unfiltered | None |  |  |  | Copper | Y | 4.4 |  | ug/L | 0.14 | ug/L | 1 | ug/L | Final
209 | y | Residential | 1st Floor | Kitchen Sink |  | FGW02y | 2016-02-06 | 16:18 |  | No Filter | Unfiltered | None |  |  |  | Lead | N | 0.5 | U | ug/L | 0.012 | ug/L | 0.5 | ug/L | Final
209 | y | Residential | 1st Floor | Kitchen Sink |  | FGW02y | 2016-02-06 | 16:18 |  | No Filter | Unfiltered | None |  |  |  | Zinc | Y | 0.0206 |  | mg/L | 1.2 | ug/L | 10 | ug/L | Final
209 | y | Residential | 1st Floor | Kitchen Sink |  | FGW03yN | 2016-02-06 | 16:35 |  | New Filter | Filtered Water - New Tap Filter | PUR |  | 0 |  | Zinc | N | 0.01 | U | mg/L | 1.2 | ug/L | 10 | ug/L | Final
209 | y | Residential | 1st Floor | Kitchen Sink |  | FGW03yN | 2016-02-06 | 16:35 |  | New Filter | Filtered Water - New Tap Filter | PUR |  | 0 |  | Lead | N | 0.5 | U | ug/L | 0.012 | ug/L | 0.5 | ug/L | Final
209 | y | Residential | 1st Floor | Kitchen Sink |  | FGW03yN | 2016-02-06 | 16:35 |  | New Filter | Filtered Water - New Tap Filter | PUR |  | 0 |  | Copper | N | 1 | U | ug/L | 0.14 | ug/L | 1 | ug/L | Final
209 | y | Residential | 1st Floor | Kitchen Sink |  | FGW01yU | 2016-02-06 | 16:16 |  | Used Filter | Filtered Water - Used Tap Filter | PUR |  | 4 | 0 | Magnesium | Y | 11.2 |  | mg/L | 0.022 | mg/L | 0.2 | mg/L | Final
209 | y | Residential | 1st Floor | Kitchen Sink |  | FGW01yU | 2016-02-06 | 16:16 |  | Used Filter | Filtered Water - Used Tap Filter | PUR |  | 4 | 0 | Sodium | Y | 12.8 |  | mg/L | 0.036 | mg/L | 0.4 | mg/L | Final
209 | y | Residential | 1st Floor | Kitchen Sink |  | FGW01yU | 2016-02-06 | 16:16 |  | Used Filter | Filtered Water - Used Tap Filter | PUR |  | 4 | 0 | Potassium | Y | 19.6 |  | mg/L | 0.072 | mg/L | 0.8 | mg/L | Final
209 | y | Residential | 1st Floor | Kitchen Sink |  | FGW01yU | 2016-02-06 | 16:16 |  | Used Filter | Filtered Water - Used Tap Filter | PUR |  | 4 | 0 | Nickel | N | 0.006 | U | mg/L | 0.0018 | mg/L | 0.006 | mg/L | Final
209 | y | Residential | 1st Floor | Kitchen Sink |  | FGW01yU | 2016-02-06 | 16:16 |  | Used Filter | Filtered Water - Used Tap Filter | PUR |  | 4 | 0 | Manganese | N | 0.008 | U | mg/L | 0.0016 | mg/L | 0.008 | mg/L | Final
209 | y | Residential | 1st Floor | Kitchen Sink |  | FGW01yU | 2016-02-06 | 16:16 |  | Used Filter | Filtered Water - Used Tap Filter | PUR |  | 4 | 0 | Iron | N | 0.08 | U | mg/L | 0.016 | mg/L | 0.08 | mg/L | Final
209 | y | Residential | 1st Floor | Kitchen Sink |  | FGW01yU | 2016-02-06 | 16:16 |  | Used Filter | Filtered Water - Used Tap Filter | PUR |  | 4 | 0 | Chromium | N | 5 | U | ug/L | 0.00086 | mg/L | 0.005 | mg/L | Final
209 | y | Residential | 1st Floor | Kitchen Sink |  | FGW01yU | 2016-02-06 | 16:16 |  | Used Filter | Filtered Water - Used Tap Filter | PUR |  | 4 | 0 | Calcium | Y | 9.89 |  | mg/L | 0.021 | mg/L | 0.2 | mg/L | Final
209 | y | Residential | 1st Floor | Kitchen Sink |  | FGW01yU | 2016-02-06 | 16:16 |  | Used Filter | Filtered Water - Used Tap Filter | PUR |  | 4 | 0 | Aluminum | N | 0.2 | U | mg/L | 0.027 | mg/L | 0.2 | mg/L | Final
209 | y | Residential | 1st Floor | Kitchen Sink |  | FGW01yU | 2016-02-06 | 16:16 |  | Used Filter | Filtered Water - Used Tap Filter | PUR |  | 4 | 0 | Cadmium | N | 2 | U | ug/L | 0.00021 | mg/L | 0.002 | mg/L | Final
209 | y | Residential | 1st Floor | Kitchen Sink |  | FGW02y | 2016-02-06 | 16:18 |  | No Filter | Unfiltered | None |  |  |  | Manganese | N | 0.008 | U | mg/L | 0.0016 | mg/L | 0.008 | mg/L | Final
209 | y | Residential | 1st Floor | Kitchen Sink |  | FGW02y | 2016-02-06 | 16:18 |  | No Filter | Unfiltered | None |  |  |  | Chromium | N | 5 | U | ug/L | 0.00086 | mg/L | 0.005 | mg/L | Final
209 | y | Residential | 1st Floor | Kitchen Sink |  | FGW02y | 2016-02-06 | 16:18 |  | No Filter | Unfiltered | None |  |  |  | Sodium | Y | 4.86 |  | mg/L | 0.036 | mg/L | 0.4 | mg/L | Final
209 | y | Residential | 1st Floor | Kitchen Sink |  | FGW02y | 2016-02-06 | 16:18 |  | No Filter | Unfiltered | None |  |  |  | Potassium | Y | 0.998 |  | mg/L | 0.072 | mg/L | 0.8 | mg/L | Final
209 | y | Residential | 1st Floor | Kitchen Sink |  | FGW02y | 2016-02-06 | 16:18 |  | No Filter | Unfiltered | None |  |  |  | Nickel | N | 0.006 | U | mg/L | 0.0018 | mg/L | 0.006 | mg/L | Final
209 | y | Residential | 1st Floor | Kitchen Sink |  | FGW02y | 2016-02-06 | 16:18 |  | No Filter | Unfiltered | None |  |  |  | Iron | N | 0.08 | U | mg/L | 0.016 | mg/L | 0.08 | mg/L | Final
209 | y | Residential | 1st Floor | Kitchen Sink |  | FGW02y | 2016-02-06 | 16:18 |  | No Filter | Unfiltered | None |  |  |  | Aluminum | N | 0.2 | U | mg/L | 0.027 | mg/L | 0.2 | mg/L | Final
209 | y | Residential | 1st Floor | Kitchen Sink |  | FGW02y | 2016-02-06 | 16:18 |  | No Filter | Unfiltered | None |  |  |  | Calcium | Y | 26.8 |  | mg/L | 0.021 | mg/L | 0.2 | mg/L | Final
209 | y | Residential | 1st Floor | Kitchen Sink |  | FGW02y | 2016-02-06 | 16:18 |  | No Filter | Unfiltered | None |  |  |  | Cadmium | N | 2 | U | ug/L | 0.00021 | mg/L | 0.002 | mg/L | Final
209 | y | Residential | 1st Floor | Kitchen Sink |  | FGW02y | 2016-02-06 | 16:18 |  | No Filter | Unfiltered | None |  |  |  | Magnesium | Y | 7.81 |  | mg/L | 0.022 | mg/L | 0.2 | mg/L | Final
209 | y | Residential | 1st Floor | Kitchen Sink |  | FGW03yN | 2016-02-06 | 16:35 |  | New Filter | Filtered Water - New Tap Filter | PUR |  | 0 |  | Potassium | Y | 11.8 |  | mg/L | 0.072 | mg/L | 0.8 | mg/L | Final
209 | y | Residential | 1st Floor | Kitchen Sink |  | FGW03yN | 2016-02-06 | 16:35 |  | New Filter | Filtered Water - New Tap Filter | PUR |  | 0 |  | Sodium | Y | 8.53 |  | mg/L | 0.036 | mg/L | 0.4 | mg/L | Final
209 | y | Residential | 1st Floor | Kitchen Sink |  | FGW03yN | 2016-02-06 | 16:35 |  | New Filter | Filtered Water - New Tap Filter | PUR |  | 0 |  | Nickel | N | 0.006 | U | mg/L | 0.0018 | mg/L | 0.006 | mg/L | Final
209 | y | Residential | 1st Floor | Kitchen Sink |  | FGW03yN | 2016-02-06 | 16:35 |  | New Filter | Filtered Water - New Tap Filter | PUR |  | 0 |  | Manganese | N | 0.008 | U | mg/L | 0.0016 | mg/L | 0.008 | mg/L | Final
209 | y | Residential | 1st Floor | Kitchen Sink |  | FGW03yN | 2016-02-06 | 16:35 |  | New Filter | Filtered Water - New Tap Filter | PUR |  | 0 |  | Magnesium | Y | 8.9 |  | mg/L | 0.022 | mg/L | 0.2 | mg/L | Final
209 | y | Residential | 1st Floor | Kitchen Sink |  | FGW03yN | 2016-02-06 | 16:35 |  | New Filter | Filtered Water - New Tap Filter | PUR |  | 0 |  | Chromium | N | 5 | U | ug/L | 0.00086 | mg/L | 0.005 | mg/L | Final
209 | y | Residential | 1st Floor | Kitchen Sink |  | FGW03yN | 2016-02-06 | 16:35 |  | New Filter | Filtered Water - New Tap Filter | PUR |  | 0 |  | Calcium | Y | 20 |  | mg/L | 0.021 | mg/L | 0.2 | mg/L | Final
209 | y | Residential | 1st Floor | Kitchen Sink |  | FGW03yN | 2016-02-06 | 16:35 |  | New Filter | Filtered Water - New Tap Filter | PUR |  | 0 |  | Cadmium | N | 2 | U | ug/L | 0.00021 | mg/L | 0.002 | mg/L | Final
209 | y | Residential | 1st Floor | Kitchen Sink |  | FGW03yN | 2016-02-06 | 16:35 |  | New Filter | Filtered Water - New Tap Filter | PUR |  | 0 |  | Aluminum | N | 0.2 | U | mg/L | 0.027 | mg/L | 0.2 | mg/L | Final
209 | y | Residential | 1st Floor | Kitchen Sink |  | FGW03yN | 2016-02-06 | 16:35 |  | New Filter | Filtered Water - New Tap Filter | PUR |  | 0 |  | Iron | N | 0.08 | U | mg/L | 0.016 | mg/L | 0.08 | mg/L | Final
559 | jh | Residential | 1st Floor | Kitchen Sink |  | FGW01jh | 2016-04-03 | 15:57 |  | No Filter | Unfiltered | None |  |  |  | Aluminum | Y | 0.017 | J | mg/L | 9 | ug/L | 200 | ug/L | Final
559 | jh | Residential | 1st Floor | Kitchen Sink |  | FGW01jh | 2016-04-03 | 15:57 |  | No Filter | Unfiltered | None |  |  |  | Cadmium | N | 0.061 | U | ug/L | 0.061 | ug/L | 2 | ug/L | Final
559 | jh | Residential | 1st Floor | Kitchen Sink |  | FGW01jh | 2016-04-03 | 15:57 |  | No Filter | Unfiltered | None |  |  |  | Calcium | Y | 26 |  | mg/L | 240 | ug/L | 5000 | ug/L | Final
559 | jh | Residential | 1st Floor | Kitchen Sink |  | FGW01jh | 2016-04-03 | 15:57 |  | No Filter | Unfiltered | None |  |  |  | Chromium | N | 0.2 | U | ug/L | 0.2 | ug/L | 5 | ug/L | Final
559 | jh | Residential | 1st Floor | Kitchen Sink |  | FGW01jh | 2016-04-03 | 15:57 |  | No Filter | Unfiltered | None |  |  |  | Copper | Y | 64 |  | ug/L | 0.75 | ug/L | 5 | ug/L | Final
559 | jh | Residential | 1st Floor | Kitchen Sink |  | FGW01jh | 2016-04-03 | 15:57 |  | No Filter | Unfiltered | None |  |  |  | Iron | Y | 0.038 | J | mg/L | 16 | ug/L | 100 | ug/L | Final
559 | jh | Residential | 1st Floor | Kitchen Sink |  | FGW01jh | 2016-04-03 | 15:57 |  | No Filter | Unfiltered | None |  |  |  | Lead | Y | 3.7 |  | ug/L | 0.11 | ug/L | 0.5 | ug/L | Final
559 | jh | Residential | 1st Floor | Kitchen Sink |  | FGW01jh | 2016-04-03 | 15:57 |  | No Filter | Unfiltered | None |  |  |  | Magnesium | Y | 7.6 |  | mg/L | 48 | ug/L | 5000 | ug/L | Final
559 | jh | Residential | 1st Floor | Kitchen Sink |  | FGW01jh | 2016-04-03 | 15:57 |  | No Filter | Unfiltered | None |  |  |  | Manganese | Y | 0.003 | J B | mg/L | 1.1 | ug/L | 15 | ug/L | Final
559 | jh | Residential | 1st Floor | Kitchen Sink |  | FGW01jh | 2016-04-03 | 15:57 |  | No Filter | Unfiltered | None |  |  |  | Nickel | Y | 0.00075 | J | mg/L | 0.23 | ug/L | 40 | ug/L | Final
559 | jh | Residential | 1st Floor | Kitchen Sink |  | FGW01jh | 2016-04-03 | 15:57 |  | No Filter | Unfiltered | None |  |  |  | Potassium | Y | 0.99 | J | mg/L | 30 | ug/L | 5000 | ug/L | Final
559 | jh | Residential | 1st Floor | Kitchen Sink |  | FGW01jh | 2016-04-03 | 15:57 |  | No Filter | Unfiltered | None |  |  |  | Sodium | Y | 4.5 | J | mg/L | 68 | ug/L | 5000 | ug/L | Final
559 | jh | Residential | 1st Floor | Kitchen Sink |  | FGW01jh | 2016-04-03 | 15:57 |  | No Filter | Unfiltered | None |  |  |  | Zinc | Y | 0.027 | J | mg/L | 7.3 | ug/L | 50 | ug/L | Final
559 | jh | Residential | 1st Floor | Kitchen Sink |  | FGW02jhN | 2016-04-03 | 16:03 |  | New Filter | Filtered Water - New Tap Filter | PUR |  | 0 | 0 | Aluminum | N | 0.009 | U | mg/L | 9 | ug/L | 200 | ug/L | Final
559 | jh | Residential | 1st Floor | Kitchen Sink |  | FGW02jhN | 2016-04-03 | 16:03 |  | New Filter | Filtered Water - New Tap Filter | PUR |  | 0 | 0 | Cadmium | N | 0.061 | U | ug/L | 0.061 | ug/L | 2 | ug/L | Final
559 | jh | Residential | 1st Floor | Kitchen Sink |  | FGW02jhN | 2016-04-03 | 16:03 |  | New Filter | Filtered Water - New Tap Filter | PUR |  | 0 | 0 | Calcium | Y | 0.62 | J | mg/L | 240 | ug/L | 5000 | ug/L | Final
559 | jh | Residential | 1st Floor | Kitchen Sink |  | FGW02jhN | 2016-04-03 | 16:03 |  | New Filter | Filtered Water - New Tap Filter | PUR |  | 0 | 0 | Chromium | N | 0.2 | U | ug/L | 0.2 | ug/L | 5 | ug/L | Final
559 | jh | Residential | 1st Floor | Kitchen Sink |  | FGW02jhN | 2016-04-03 | 16:03 |  | New Filter | Filtered Water - New Tap Filter | PUR |  | 0 | 0 | Copper | N | 0.75 | U | ug/L | 0.75 | ug/L | 5 | ug/L | Final
559 | jh | Residential | 1st Floor | Kitchen Sink |  | FGW02jhN | 2016-04-03 | 16:03 |  | New Filter | Filtered Water - New Tap Filter | PUR |  | 0 | 0 | Iron | N | 0.016 | U | mg/L | 16 | ug/L | 100 | ug/L | Final
559 | jh | Residential | 1st Floor | Kitchen Sink |  | FGW02jhN | 2016-04-03 | 16:03 |  | New Filter | Filtered Water - New Tap Filter | PUR |  | 0 | 0 | Lead | N | 0.11 | U | ug/L | 0.11 | ug/L | 0.5 | ug/L | Final
559 | jh | Residential | 1st Floor | Kitchen Sink |  | FGW02jhN | 2016-04-03 | 16:03 |  | New Filter | Filtered Water - New Tap Filter | PUR |  | 0 | 0 | Magnesium | Y | 1.3 | J | mg/L | 48 | ug/L | 5000 | ug/L | Final
559 | jh | Residential | 1st Floor | Kitchen Sink |  | FGW02jhN | 2016-04-03 | 16:03 |  | New Filter | Filtered Water - New Tap Filter | PUR |  | 0 | 0 | Manganese | Y | 0.0034 | J B | mg/L | 1.1 | ug/L | 15 | ug/L | Final
559 | jh | Residential | 1st Floor | Kitchen Sink |  | FGW02jhN | 2016-04-03 | 16:03 |  | New Filter | Filtered Water - New Tap Filter | PUR |  | 0 | 0 | Nickel | N | 0.00023 | U | mg/L | 0.23 | ug/L | 40 | ug/L | Final
559 | jh | Residential | 1st Floor | Kitchen Sink |  | FGW02jhN | 2016-04-03 | 16:03 |  | New Filter | Filtered Water - New Tap Filter | PUR |  | 0 | 0 | Potassium | Y | 47 |  | mg/L | 30 | ug/L | 5000 | ug/L | Final
559 | jh | Residential | 1st Floor | Kitchen Sink |  | FGW02jhN | 2016-04-03 | 16:03 |  | New Filter | Filtered Water - New Tap Filter | PUR |  | 0 | 0 | Sodium | Y | 27 |  | mg/L | 68 | ug/L | 5000 | ug/L | Final
559 | jh | Residential | 1st Floor | Kitchen Sink |  | FGW02jhN | 2016-04-03 | 16:03 |  | New Filter | Filtered Water - New Tap Filter | PUR |  | 0 | 0 | Zinc | N | 0.0073 | U | mg/L | 7.3 | ug/L | 50 | ug/L | Final
591 | y | Residential | 1st Floor | Kitchen Sink |  | FGC01y | 2016-04-08 | 10:10 |  | No Filter | Unfiltered | None |  |  | 8 | Aluminum | Y | 0.042 | J | mg/L | 9 | ug/L | 200 | ug/L | Final
591 | y | Residential | 1st Floor | Kitchen Sink |  | FGC01y | 2016-04-08 | 10:10 |  | No Filter | Unfiltered | None |  |  | 8 | Cadmium | Y | 0.068 | J | ug/L | 0.061 | ug/L | 2 | ug/L | Final
591 | y | Residential | 1st Floor | Kitchen Sink |  | FGC01y | 2016-04-08 | 10:10 |  | No Filter | Unfiltered | None |  |  | 8 | Calcium | Y | 28 |  | mg/L | 240 | ug/L | 5000 | ug/L | Final
591 | y | Residential | 1st Floor | Kitchen Sink |  | FGC01y | 2016-04-08 | 10:10 |  | No Filter | Unfiltered | None |  |  | 8 | Chromium | N | 0.2 | U | ug/L | 0.2 | ug/L | 5 | ug/L | Final
591 | y | Residential | 1st Floor | Kitchen Sink |  | FGC01y | 2016-04-08 | 10:10 |  | No Filter | Unfiltered | None |  |  | 8 | Copper | Y | 350 |  | ug/L | 0.75 | ug/L | 5 | ug/L | Final
591 | y | Residential | 1st Floor | Kitchen Sink |  | FGC01y | 2016-04-08 | 10:10 |  | No Filter | Unfiltered | None |  |  | 8 | Iron | Y | 0.028 | J | mg/L | 16 | ug/L | 100 | ug/L | Final
591 | y | Residential | 1st Floor | Kitchen Sink |  | FGC01y | 2016-04-08 | 10:10 |  | No Filter | Unfiltered | None |  |  | 8 | Lead | Y | 0.35 | J | ug/L | 0.11 | ug/L | 0.5 | ug/L | Final
591 | y | Residential | 1st Floor | Kitchen Sink |  | FGC01y | 2016-04-08 | 10:10 |  | No Filter | Unfiltered | None |  |  | 8 | Magnesium | Y | 8.1 |  | mg/L | 48 | ug/L | 5000 | ug/L | Final
591 | y | Residential | 1st Floor | Kitchen Sink |  | FGC01y | 2016-04-08 | 10:10 |  | No Filter | Unfiltered | None |  |  | 8 | Manganese | Y | 0.0021 | J | mg/L | 1.1 | ug/L | 15 | ug/L | Final
591 | y | Residential | 1st Floor | Kitchen Sink |  | FGC01y | 2016-04-08 | 10:10 |  | No Filter | Unfiltered | None |  |  | 8 | Nickel | Y | 0.0083 | J | mg/L | 0.23 | ug/L | 40 | ug/L | Final
591 | y | Residential | 1st Floor | Kitchen Sink |  | FGC01y | 2016-04-08 | 10:10 |  | No Filter | Unfiltered | None |  |  | 8 | Potassium | Y | 1 | J | mg/L | 30 | ug/L | 5000 | ug/L | Final
591 | y | Residential | 1st Floor | Kitchen Sink |  | FGC01y | 2016-04-08 | 10:10 |  | No Filter | Unfiltered | None |  |  | 8 | Sodium | Y | 4.8 | J | mg/L | 68 | ug/L | 5000 | ug/L | Final
591 | y | Residential | 1st Floor | Kitchen Sink |  | FGC01y | 2016-04-08 | 10:10 |  | No Filter | Unfiltered | None |  |  | 8 | Zinc | Y | 0.16 |  | mg/L | 7.3 | ug/L | 50 | ug/L | Final
591 | y | Residential | 1st Floor | Kitchen Sink |  | FGC02yU | 2016-04-08 | 10:11 |  | Used Filter | Filtered Water - Used Tap Filter | Brita |  | 1 | 8 | Aluminum | Y | 0.025 | J | mg/L | 9 | ug/L | 200 | ug/L | Final
591 | y | Residential | 1st Floor | Kitchen Sink |  | FGC02yU | 2016-04-08 | 10:11 |  | Used Filter | Filtered Water - Used Tap Filter | Brita |  | 1 | 8 | Cadmium | N | 0.061 | U | ug/L | 0.061 | ug/L | 2 | ug/L | Final
591 | y | Residential | 1st Floor | Kitchen Sink |  | FGC02yU | 2016-04-08 | 10:11 |  | Used Filter | Filtered Water - Used Tap Filter | Brita |  | 1 | 8 | Calcium | Y | 14 |  | mg/L | 240 | ug/L | 5000 | ug/L | Final
591 | y | Residential | 1st Floor | Kitchen Sink |  | FGC02yU | 2016-04-08 | 10:11 |  | Used Filter | Filtered Water - Used Tap Filter | Brita |  | 1 | 8 | Chromium | N | 0.2 | U | ug/L | 0.2 | ug/L | 5 | ug/L | Final
591 | y | Residential | 1st Floor | Kitchen Sink |  | FGC02yU | 2016-04-08 | 10:11 |  | Used Filter | Filtered Water - Used Tap Filter | Brita |  | 1 | 8 | Copper | N | 0.75 | U | ug/L | 0.75 | ug/L | 5 | ug/L | Final
591 | y | Residential | 1st Floor | Kitchen Sink |  | FGC02yU | 2016-04-08 | 10:11 |  | Used Filter | Filtered Water - Used Tap Filter | Brita |  | 1 | 8 | Iron | N | 0.016 | U | mg/L | 16 | ug/L | 100 | ug/L | Final
591 | y | Residential | 1st Floor | Kitchen Sink |  | FGC02yU | 2016-04-08 | 10:11 |  | Used Filter | Filtered Water - Used Tap Filter | Brita |  | 1 | 8 | Lead | N | 0.11 | U | ug/L | 0.11 | ug/L | 0.5 | ug/L | Final
591 | y | Residential | 1st Floor | Kitchen Sink |  | FGC02yU | 2016-04-08 | 10:11 |  | Used Filter | Filtered Water - Used Tap Filter | Brita |  | 1 | 8 | Magnesium | Y | 9.8 |  | mg/L | 48 | ug/L | 5000 | ug/L | Final
591 | y | Residential | 1st Floor | Kitchen Sink |  | FGC02yU | 2016-04-08 | 10:11 |  | Used Filter | Filtered Water - Used Tap Filter | Brita |  | 1 | 8 | Manganese | Y | 0.0023 | J | mg/L | 1.1 | ug/L | 15 | ug/L | Final
591 | y | Residential | 1st Floor | Kitchen Sink |  | FGC02yU | 2016-04-08 | 10:11 |  | Used Filter | Filtered Water - Used Tap Filter | Brita |  | 1 | 8 | Nickel | N | 0.00023 | U | mg/L | 0.23 | ug/L | 40 | ug/L | Final
591 | y | Residential | 1st Floor | Kitchen Sink |  | FGC02yU | 2016-04-08 | 10:11 |  | Used Filter | Filtered Water - Used Tap Filter | Brita |  | 1 | 8 | Potassium | Y | 2.2 | J | mg/L | 30 | ug/L | 5000 | ug/L | Final
591 | y | Residential | 1st Floor | Kitchen Sink |  | FGC02yU | 2016-04-08 | 10:11 |  | Used Filter | Filtered Water - Used Tap Filter | Brita |  | 1 | 8 | Sodium | Y | 19 |  | mg/L | 68 | ug/L | 5000 | ug/L | Final
591 | y | Residential | 1st Floor | Kitchen Sink |  | FGC02yU | 2016-04-08 | 10:11 |  | Used Filter | Filtered Water - Used Tap Filter | Brita |  | 1 | 8 | Zinc | N | 0.0073 | U | mg/L | 7.3 | ug/L | 50 | ug/L | Final
599 | ah | Residential | 1st Floor | Kitchen Sink |  | FGC01ah | 2016-04-10 | 13:03 | Resident used bathtub 3 hours prior to sample. | No Filter | Unfiltered | None |  |  | 3 | Aluminum | Y | 0.042 | J | mg/L | 9 | ug/L | 200 | ug/L | Final
599 | ah | Residential | 1st Floor | Kitchen Sink |  | FGC01ah | 2016-04-10 | 13:03 | Resident used bathtub 3 hours prior to sample. | No Filter | Unfiltered | None |  |  | 3 | Cadmium | N | 0.061 | U | ug/L | 0.061 | ug/L | 2 | ug/L | Final
599 | ah | Residential | 1st Floor | Kitchen Sink |  | FGC01ah | 2016-04-10 | 13:03 | Resident used bathtub 3 hours prior to sample. | No Filter | Unfiltered | None |  |  | 3 | Calcium | Y | 26 |  | mg/L | 240 | ug/L | 5000 | ug/L | Final
599 | ah | Residential | 1st Floor | Kitchen Sink |  | FGC01ah | 2016-04-10 | 13:03 | Resident used bathtub 3 hours prior to sample. | No Filter | Unfiltered | None |  |  | 3 | Chromium | N | 0.2 | U | ug/L | 0.2 | ug/L | 5 | ug/L | Final
599 | ah | Residential | 1st Floor | Kitchen Sink |  | FGC01ah | 2016-04-10 | 13:03 | Resident used bathtub 3 hours prior to sample. | No Filter | Unfiltered | None |  |  | 3 | Copper | Y | 25 |  | ug/L | 0.75 | ug/L | 5 | ug/L | Final
599 | ah | Residential | 1st Floor | Kitchen Sink |  | FGC01ah | 2016-04-10 | 13:03 | Resident used bathtub 3 hours prior to sample. | No Filter | Unfiltered | None |  |  | 3 | Iron | Y | 0.057 | J | mg/L | 16 | ug/L | 100 | ug/L | Final
599 | ah | Residential | 1st Floor | Kitchen Sink |  | FGC01ah | 2016-04-10 | 13:03 | Resident used bathtub 3 hours prior to sample. | No Filter | Unfiltered | None |  |  | 3 | Lead | Y | 4.9 |  | ug/L | 0.11 | ug/L | 0.5 | ug/L | Final
599 | ah | Residential | 1st Floor | Kitchen Sink |  | FGC01ah | 2016-04-10 | 13:03 | Resident used bathtub 3 hours prior to sample. | No Filter | Unfiltered | None |  |  | 3 | Magnesium | Y | 7.8 |  | mg/L | 48 | ug/L | 5000 | ug/L | Final
599 | ah | Residential | 1st Floor | Kitchen Sink |  | FGC01ah | 2016-04-10 | 13:03 | Resident used bathtub 3 hours prior to sample. | No Filter | Unfiltered | None |  |  | 3 | Manganese | Y | 0.003 | J | mg/L | 1.1 | ug/L | 15 | ug/L | Final
599 | ah | Residential | 1st Floor | Kitchen Sink |  | FGC01ah | 2016-04-10 | 13:03 | Resident used bathtub 3 hours prior to sample. | No Filter | Unfiltered | None |  |  | 3 | Nickel | Y | 0.00045 | J | mg/L | 0.23 | ug/L | 40 | ug/L | Final
599 | ah | Residential | 1st Floor | Kitchen Sink |  | FGC01ah | 2016-04-10 | 13:03 | Resident used bathtub 3 hours prior to sample. | No Filter | Unfiltered | None |  |  | 3 | Potassium | Y | 0.97 | J | mg/L | 30 | ug/L | 5000 | ug/L | Final
599 | ah | Residential | 1st Floor | Kitchen Sink |  | FGC01ah | 2016-04-10 | 13:03 | Resident used bathtub 3 hours prior to sample. | No Filter | Unfiltered | None |  |  | 3 | Sodium | Y | 4.6 | J | mg/L | 68 | ug/L | 5000 | ug/L | Final
599 | ah | Residential | 1st Floor | Kitchen Sink |  | FGC01ah | 2016-04-10 | 13:03 | Resident used bathtub 3 hours prior to sample. | No Filter | Unfiltered | None |  |  | 3 | Zinc | Y | 0.018 | J | mg/L | 7.3 | ug/L | 50 | ug/L | Final
599 | ah | Residential | 1st Floor | Kitchen Sink |  | FGC02ahU | 2016-04-10 | 13:05 | Resident ran bathtub 3 hours prior to sample being taken | Used Filter | Filtered Water - Used Tap Filter | Brita |  | 8 | 3 | Aluminum | Y | 0.013 | J | mg/L | 9 | ug/L | 200 | ug/L | Final
599 | ah | Residential | 1st Floor | Kitchen Sink |  | FGC02ahU | 2016-04-10 | 13:05 | Resident ran bathtub 3 hours prior to sample being taken | Used Filter | Filtered Water - Used Tap Filter | Brita |  | 8 | 3 | Cadmium | N | 0.061 | U | ug/L | 0.061 | ug/L | 2 | ug/L | Final
599 | ah | Residential | 1st Floor | Kitchen Sink |  | FGC02ahU | 2016-04-10 | 13:05 | Resident ran bathtub 3 hours prior to sample being taken | Used Filter | Filtered Water - Used Tap Filter | Brita |  | 8 | 3 | Calcium | Y | 26 |  | mg/L | 240 | ug/L | 5000 | ug/L | Final
599 | ah | Residential | 1st Floor | Kitchen Sink |  | FGC02ahU | 2016-04-10 | 13:05 | Resident ran bathtub 3 hours prior to sample being taken | Used Filter | Filtered Water - Used Tap Filter | Brita |  | 8 | 3 | Chromium | N | 0.2 | U | ug/L | 0.2 | ug/L | 5 | ug/L | Final
599 | ah | Residential | 1st Floor | Kitchen Sink |  | FGC02ahU | 2016-04-10 | 13:05 | Resident ran bathtub 3 hours prior to sample being taken | Used Filter | Filtered Water - Used Tap Filter | Brita |  | 8 | 3 | Copper | N | 0.75 | U | ug/L | 0.75 | ug/L | 5 | ug/L | Final
599 | ah | Residential | 1st Floor | Kitchen Sink |  | FGC02ahU | 2016-04-10 | 13:05 | Resident ran bathtub 3 hours prior to sample being taken | Used Filter | Filtered Water - Used Tap Filter | Brita |  | 8 | 3 | Iron | N | 0.016 | U | mg/L | 16 | ug/L | 100 | ug/L | Final
599 | ah | Residential | 1st Floor | Kitchen Sink |  | FGC02ahU | 2016-04-10 | 13:05 | Resident ran bathtub 3 hours prior to sample being taken | Used Filter | Filtered Water - Used Tap Filter | Brita |  | 8 | 3 | Lead | N | 0.11 | U | ug/L | 0.11 | ug/L | 0.5 | ug/L | Final
599 | ah | Residential | 1st Floor | Kitchen Sink |  | FGC02ahU | 2016-04-10 | 13:05 | Resident ran bathtub 3 hours prior to sample being taken | Used Filter | Filtered Water - Used Tap Filter | Brita |  | 8 | 3 | Magnesium | Y | 7.7 |  | mg/L | 48 | ug/L | 5000 | ug/L | Final
599 | ah | Residential | 1st Floor | Kitchen Sink |  | FGC02ahU | 2016-04-10 | 13:05 | Resident ran bathtub 3 hours prior to sample being taken | Used Filter | Filtered Water - Used Tap Filter | Brita |  | 8 | 3 | Manganese | Y | 0.0043 | J | mg/L | 1.1 | ug/L | 15 | ug/L | Final
599 | ah | Residential | 1st Floor | Kitchen Sink |  | FGC02ahU | 2016-04-10 | 13:05 | Resident ran bathtub 3 hours prior to sample being taken | Used Filter | Filtered Water - Used Tap Filter | Brita |  | 8 | 3 | Nickel | Y | 0.00035 | J | mg/L | 0.23 | ug/L | 40 | ug/L | Final
599 | ah | Residential | 1st Floor | Kitchen Sink |  | FGC02ahU | 2016-04-10 | 13:05 | Resident ran bathtub 3 hours prior to sample being taken | Used Filter | Filtered Water - Used Tap Filter | Brita |  | 8 | 3 | Potassium | Y | 0.92 | J | mg/L | 30 | ug/L | 5000 | ug/L | Final
599 | ah | Residential | 1st Floor | Kitchen Sink |  | FGC02ahU | 2016-04-10 | 13:05 | Resident ran bathtub 3 hours prior to sample being taken | Used Filter | Filtered Water - Used Tap Filter | Brita |  | 8 | 3 | Sodium | Y | 5.6 |  | mg/L | 68 | ug/L | 5000 | ug/L | Final
599 | ah | Residential | 1st Floor | Kitchen Sink |  | FGC02ahU | 2016-04-10 | 13:05 | Resident ran bathtub 3 hours prior to sample being taken | Used Filter | Filtered Water - Used Tap Filter | Brita |  | 8 | 3 | Zinc | Y | 0.029 | J | mg/L | 7.3 | ug/L | 50 | ug/L | Final
580 | q | Residential | 1st Floor | Kitchen Sink |  | FGC01q | 2016-04-06 | 11:16 | Stagnation time unknown. Resident did not know if her husband had used the water. | No Filter | Unfiltered |  |  | 12 | 0 | Nickel | Y | 0.00093 | J | mg/L | 0.23 | ug/L | 40 | ug/L | Final
580 | q | Residential | 1st Floor | Kitchen Sink |  | FGC01q | 2016-04-06 | 11:16 | Stagnation time unknown. Resident did not know if her husband had used the water. | No Filter | Unfiltered |  |  | 12 | 0 | Potassium | Y | 0.97 | J | mg/L | 30 | ug/L | 5000 | ug/L | Final
580 | q | Residential | 1st Floor | Kitchen Sink |  | FGC01q | 2016-04-06 | 11:16 | Stagnation time unknown. Resident did not know if her husband had used the water. | No Filter | Unfiltered |  |  | 12 | 0 | Sodium | Y | 4.5 | J | mg/L | 68 | ug/L | 5000 | ug/L | Final
580 | q | Residential | 1st Floor | Kitchen Sink |  | FGC01q | 2016-04-06 | 11:16 | Stagnation time unknown. Resident did not know if her husband had used the water. | No Filter | Unfiltered |  |  | 12 | 0 | Zinc | Y | 0.032 | J | mg/L | 7.3 | ug/L | 50 | ug/L | Final
580 | q | Residential | 1st Floor | Kitchen Sink |  | FGC02qU | 2016-04-06 | 11:18 | Stagnation time unknown. Resident did not know if her husband had used the water. | Used Filter | Filtered Water - Used Tap Filter | PUR |  | 12 | 0 | Aluminum | N | 0.009 | U | mg/L | 9 | ug/L | 200 | ug/L | Final
580 | q | Residential | 1st Floor | Kitchen Sink |  | FGC02qU | 2016-04-06 | 11:18 | Stagnation time unknown. Resident did not know if her husband had used the water. | Used Filter | Filtered Water - Used Tap Filter | PUR |  | 12 | 0 | Cadmium | Y | 0.072 | J | ug/L | 0.061 | ug/L | 2 | ug/L | Final
580 | q | Residential | 1st Floor | Kitchen Sink |  | FGC02qU | 2016-04-06 | 11:18 | Stagnation time unknown. Resident did not know if her husband had used the water. | Used Filter | Filtered Water - Used Tap Filter | PUR |  | 12 | 0 | Calcium | Y | 23 |  | mg/L | 240 | ug/L | 5000 | ug/L | Final
580 | q | Residential | 1st Floor | Kitchen Sink |  | FGC02qU | 2016-04-06 | 11:18 | Stagnation time unknown. Resident did not know if her husband had used the water. | Used Filter | Filtered Water - Used Tap Filter | PUR |  | 12 | 0 | Chromium | N | 0.2 | U | ug/L | 0.2 | ug/L | 5 | ug/L | Final
580 | q | Residential | 1st Floor | Kitchen Sink |  | FGC02qU | 2016-04-06 | 11:18 | Stagnation time unknown. Resident did not know if her husband had used the water. | Used Filter | Filtered Water - Used Tap Filter | PUR |  | 12 | 0 | Copper | N | 0.75 | U | ug/L | 0.75 | ug/L | 5 | ug/L | Final
580 | q | Residential | 1st Floor | Kitchen Sink |  | FGC02qU | 2016-04-06 | 11:18 | Stagnation time unknown. Resident did not know if her husband had used the water. | Used Filter | Filtered Water - Used Tap Filter | PUR |  | 12 | 0 | Iron | N | 0.016 | U | mg/L | 16 | ug/L | 100 | ug/L | Final
580 | q | Residential | 1st Floor | Kitchen Sink |  | FGC02qU | 2016-04-06 | 11:18 | Stagnation time unknown. Resident did not know if her husband had used the water. | Used Filter | Filtered Water - Used Tap Filter | PUR |  | 12 | 0 | Lead | Y | 0.15 | J | ug/L | 0.11 | ug/L | 0.5 | ug/L | Final
580 | q | Residential | 1st Floor | Kitchen Sink |  | FGC02qU | 2016-04-06 | 11:18 | Stagnation time unknown. Resident did not know if her husband had used the water. | Used Filter | Filtered Water - Used Tap Filter | PUR |  | 12 | 0 | Magnesium | Y | 8.3 |  | mg/L | 48 | ug/L | 5000 | ug/L | Final
580 | q | Residential | 1st Floor | Kitchen Sink |  | FGC02qU | 2016-04-06 | 11:18 | Stagnation time unknown. Resident did not know if her husband had used the water. | Used Filter | Filtered Water - Used Tap Filter | PUR |  | 12 | 0 | Manganese | N | 0.0011 | U | mg/L | 1.1 | ug/L | 15 | ug/L | Final
580 | q | Residential | 1st Floor | Kitchen Sink |  | FGC02qU | 2016-04-06 | 11:18 | Stagnation time unknown. Resident did not know if her husband had used the water. | Used Filter | Filtered Water - Used Tap Filter | PUR |  | 12 | 0 | Nickel | N | 0.00023 | U | mg/L | 0.23 | ug/L | 40 | ug/L | Final
580 | q | Residential | 1st Floor | Kitchen Sink |  | FGC02qU | 2016-04-06 | 11:18 | Stagnation time unknown. Resident did not know if her husband had used the water. | Used Filter | Filtered Water - Used Tap Filter | PUR |  | 12 | 0 | Potassium | Y | 2.1 | J | mg/L | 30 | ug/L | 5000 | ug/L | Final
580 | q | Residential | 1st Floor | Kitchen Sink |  | FGC02qU | 2016-04-06 | 11:18 | Stagnation time unknown. Resident did not know if her husband had used the water. | Used Filter | Filtered Water - Used Tap Filter | PUR |  | 12 | 0 | Sodium | Y | 4.8 | J | mg/L | 68 | ug/L | 5000 | ug/L | Final
580 | q | Residential | 1st Floor | Kitchen Sink |  | FGC02qU | 2016-04-06 | 11:18 | Stagnation time unknown. Resident did not know if her husband had used the water. | Used Filter | Filtered Water - Used Tap Filter | PUR |  | 12 | 0 | Zinc | N | 0.0073 | U | mg/L | 7.3 | ug/L | 50 | ug/L | Final
580 | q | Residential | 1st Floor | Kitchen Sink |  | FGC01q | 2016-04-06 | 11:16 | Stagnation time unknown. Resident did not know if her husband had used the water. | No Filter | Unfiltered |  |  | 12 | 0 | Aluminum | Y | 0.046 | J | mg/L | 9 | ug/L | 200 | ug/L | Final
580 | q | Residential | 1st Floor | Kitchen Sink |  | FGC01q | 2016-04-06 | 11:16 | Stagnation time unknown. Resident did not know if her husband had used the water. | No Filter | Unfiltered |  |  | 12 | 0 | Cadmium | Y | 0.15 | J | ug/L | 0.061 | ug/L | 2 | ug/L | Final
580 | q | Residential | 1st Floor | Kitchen Sink |  | FGC01q | 2016-04-06 | 11:16 | Stagnation time unknown. Resident did not know if her husband had used the water. | No Filter | Unfiltered |  |  | 12 | 0 | Calcium | Y | 26 |  | mg/L | 240 | ug/L | 5000 | ug/L | Final
580 | q | Residential | 1st Floor | Kitchen Sink |  | FGC01q | 2016-04-06 | 11:16 | Stagnation time unknown. Resident did not know if her husband had used the water. | No Filter | Unfiltered |  |  | 12 | 0 | Chromium | Y | 0.26 | J | ug/L | 0.2 | ug/L | 5 | ug/L | Final
580 | q | Residential | 1st Floor | Kitchen Sink |  | FGC01q | 2016-04-06 | 11:16 | Stagnation time unknown. Resident did not know if her husband had used the water. | No Filter | Unfiltered |  |  | 12 | 0 | Copper | Y | 37 |  | ug/L | 0.75 | ug/L | 5 | ug/L | Final
580 | q | Residential | 1st Floor | Kitchen Sink |  | FGC01q | 2016-04-06 | 11:16 | Stagnation time unknown. Resident did not know if her husband had used the water. | No Filter | Unfiltered |  |  | 12 | 0 | Iron | Y | 0.035 | J | mg/L | 16 | ug/L | 100 | ug/L | Final
580 | q | Residential | 1st Floor | Kitchen Sink |  | FGC01q | 2016-04-06 | 11:16 | Stagnation time unknown. Resident did not know if her husband had used the water. | No Filter | Unfiltered |  |  | 12 | 0 | Lead | Y | 0.75 |  | ug/L | 0.11 | ug/L | 0.5 | ug/L | Final
580 | q | Residential | 1st Floor | Kitchen Sink |  | FGC01q | 2016-04-06 | 11:16 | Stagnation time unknown. Resident did not know if her husband had used the water. | No Filter | Unfiltered |  |  | 12 | 0 | Magnesium | Y | 7.5 |  | mg/L | 48 | ug/L | 5000 | ug/L | Final
580 | q | Residential | 1st Floor | Kitchen Sink |  | FGC01q | 2016-04-06 | 11:16 | Stagnation time unknown. Resident did not know if her husband had used the water. | No Filter | Unfiltered |  |  | 12 | 0 | Manganese | N | 0.0011 | U | mg/L | 1.1 | ug/L | 15 | ug/L | Final
393 | ip | Residential | 1st Floor | Kitchen Sink |  | FGW01ip | 2016-03-10 | 10:17 | Brown cloudy water, water has been shut off for ~2 years | No Filter | Unfiltered | None |  |  | 1000 | Aluminum | Y | 1 |  | mg/L | 9 | ug/L | 200 | ug/L | Final
393 | ip | Residential | 1st Floor | Kitchen Sink |  | FGW01ip | 2016-03-10 | 10:17 | Brown cloudy water, water has been shut off for ~2 years | No Filter | Unfiltered | None |  |  | 1000 | Cadmium | Y | 0.16 | J | ug/L | 0.061 | ug/L | 2 | ug/L | Final
393 | ip | Residential | 1st Floor | Kitchen Sink |  | FGW01ip | 2016-03-10 | 10:17 | Brown cloudy water, water has been shut off for ~2 years | No Filter | Unfiltered | None |  |  | 1000 | Calcium | Y | 36 |  | mg/L | 240 | ug/L | 5000 | ug/L | Final
393 | ip | Residential | 1st Floor | Kitchen Sink |  | FGW01ip | 2016-03-10 | 10:17 | Brown cloudy water, water has been shut off for ~2 years | No Filter | Unfiltered | None |  |  | 1000 | Chromium | Y | 9.6 |  | ug/L | 0.2 | ug/L | 5 | ug/L | Final
393 | ip | Residential | 1st Floor | Kitchen Sink |  | FGW01ip | 2016-03-10 | 10:17 | Brown cloudy water, water has been shut off for ~2 years | No Filter | Unfiltered | None |  |  | 1000 | Copper | Y | 2200 |  | ug/L | 0.75 | ug/L | 5 | ug/L | Final
393 | ip | Residential | 1st Floor | Kitchen Sink |  | FGW01ip | 2016-03-10 | 10:17 | Brown cloudy water, water has been shut off for ~2 years | No Filter | Unfiltered | None |  |  | 1000 | Iron | Y | 110 |  | mg/L | 16 | ug/L | 100 | ug/L | Final
393 | ip | Residential | 1st Floor | Kitchen Sink |  | FGW01ip | 2016-03-10 | 10:17 | Brown cloudy water, water has been shut off for ~2 years | No Filter | Unfiltered | None |  |  | 1000 | Lead | Y | 1100 | B | ug/L | 0.11 | ug/L | 0.5 | ug/L | Final
393 | ip | Residential | 1st Floor | Kitchen Sink |  | FGW01ip | 2016-03-10 | 10:17 | Brown cloudy water, water has been shut off for ~2 years | No Filter | Unfiltered | None |  |  | 1000 | Magnesium | Y | 8.3 |  | mg/L | 48 | ug/L | 5000 | ug/L | Final
393 | ip | Residential | 1st Floor | Kitchen Sink |  | FGW01ip | 2016-03-10 | 10:17 | Brown cloudy water, water has been shut off for ~2 years | No Filter | Unfiltered | None |  |  | 1000 | Manganese | Y | 0.43 |  | mg/L | 1.1 | ug/L | 15 | ug/L | Final
393 | ip | Residential | 1st Floor | Kitchen Sink |  | FGW01ip | 2016-03-10 | 10:17 | Brown cloudy water, water has been shut off for ~2 years | No Filter | Unfiltered | None |  |  | 1000 | Nickel | Y | 0.027 | J | mg/L | 0.23 | ug/L | 40 | ug/L | Final
393 | ip | Residential | 1st Floor | Kitchen Sink |  | FGW01ip | 2016-03-10 | 10:17 | Brown cloudy water, water has been shut off for ~2 years | No Filter | Unfiltered | None |  |  | 1000 | Potassium | Y | 1.1 | J | mg/L | 30 | ug/L | 5000 | ug/L | Final
393 | ip | Residential | 1st Floor | Kitchen Sink |  | FGW01ip | 2016-03-10 | 10:17 | Brown cloudy water, water has been shut off for ~2 years | No Filter | Unfiltered | None |  |  | 1000 | Sodium | Y | 4.9 | J B | mg/L | 68 | ug/L | 5000 | ug/L | Final
393 | ip | Residential | 1st Floor | Kitchen Sink |  | FGW01ip | 2016-03-10 | 10:17 | Brown cloudy water, water has been shut off for ~2 years | No Filter | Unfiltered | None |  |  | 1000 | Zinc | Y | 1.9 |  | mg/L | 7.3 | ug/L | 50 | ug/L | Final
393 | ip | Residential | 1st Floor | Kitchen Sink |  | FGW02ipN | 2016-03-10 | 10:36 |  | New Filter | Filtered Water - New Tap Filter | PUR |  | 0 | 1000 | Aluminum | N | 0.009 | U | mg/L | 9 | ug/L | 200 | ug/L | Final
393 | ip | Residential | 1st Floor | Kitchen Sink |  | FGW02ipN | 2016-03-10 | 10:36 |  | New Filter | Filtered Water - New Tap Filter | PUR |  | 0 | 1000 | Cadmium | N | 0.061 | U | ug/L | 0.061 | ug/L | 2 | ug/L | Final
393 | ip | Residential | 1st Floor | Kitchen Sink |  | FGW02ipN | 2016-03-10 | 10:36 |  | New Filter | Filtered Water - New Tap Filter | PUR |  | 0 | 1000 | Calcium | Y | 13 |  | mg/L | 240 | ug/L | 5000 | ug/L | Final
393 | ip | Residential | 1st Floor | Kitchen Sink |  | FGW02ipN | 2016-03-10 | 10:36 |  | New Filter | Filtered Water - New Tap Filter | PUR |  | 0 | 1000 | Chromium | N | 0.2 | U | ug/L | 0.2 | ug/L | 5 | ug/L | Final
393 | ip | Residential | 1st Floor | Kitchen Sink |  | FGW02ipN | 2016-03-10 | 10:36 |  | New Filter | Filtered Water - New Tap Filter | PUR |  | 0 | 1000 | Copper | N | 0.75 | U | ug/L | 0.75 | ug/L | 5 | ug/L | Final
393 | ip | Residential | 1st Floor | Kitchen Sink |  | FGW02ipN | 2016-03-10 | 10:36 |  | New Filter | Filtered Water - New Tap Filter | PUR |  | 0 | 1000 | Iron | Y | 0.02 | J | mg/L | 16 | ug/L | 100 | ug/L | Final
393 | ip | Residential | 1st Floor | Kitchen Sink |  | FGW02ipN | 2016-03-10 | 10:36 |  | New Filter | Filtered Water - New Tap Filter | PUR |  | 0 | 1000 | Lead | Y | 0.13 | J B | ug/L | 0.11 | ug/L | 0.5 | ug/L | Final
393 | ip | Residential | 1st Floor | Kitchen Sink |  | FGW02ipN | 2016-03-10 | 10:36 |  | New Filter | Filtered Water - New Tap Filter | PUR |  | 0 | 1000 | Magnesium | Y | 7 |  | mg/L | 48 | ug/L | 5000 | ug/L | Final
393 | ip | Residential | 1st Floor | Kitchen Sink |  | FGW02ipN | 2016-03-10 | 10:36 |  | New Filter | Filtered Water - New Tap Filter | PUR |  | 0 | 1000 | Manganese | Y | 0.0015 | J | mg/L | 1.1 | ug/L | 15 | ug/L | Final
393 | ip | Residential | 1st Floor | Kitchen Sink |  | FGW02ipN | 2016-03-10 | 10:36 |  | New Filter | Filtered Water - New Tap Filter | PUR |  | 0 | 1000 | Nickel | N | 0.00023 | U | mg/L | 0.23 | ug/L | 40 | ug/L | Final
393 | ip | Residential | 1st Floor | Kitchen Sink |  | FGW02ipN | 2016-03-10 | 10:36 |  | New Filter | Filtered Water - New Tap Filter | PUR |  | 0 | 1000 | Potassium | Y | 21 |  | mg/L | 30 | ug/L | 5000 | ug/L | Final
393 | ip | Residential | 1st Floor | Kitchen Sink |  | FGW02ipN | 2016-03-10 | 10:36 |  | New Filter | Filtered Water - New Tap Filter | PUR |  | 0 | 1000 | Sodium | Y | 14 | B | mg/L | 68 | ug/L | 5000 | ug/L | Final
393 | ip | Residential | 1st Floor | Kitchen Sink |  | FGW02ipN | 2016-03-10 | 10:36 |  | New Filter | Filtered Water - New Tap Filter | PUR |  | 0 | 1000 | Zinc | N | 0.0073 | U | mg/L | 7.3 | ug/L | 50 | ug/L | Final
210 | bv | Residential | 1st Floor | Bathroom Sink |  | FGW01bv | 2016-02-15 | 08:33 | Bathroom sink with aerator | Aerator On | Unfiltered | None |  |  |  | Aluminum | Y | 0.12 | J | mg/L | 9 | ug/L | 200 | ug/L | Final
210 | bv | Residential | 1st Floor | Bathroom Sink |  | FGW01bv | 2016-02-15 | 08:33 | Bathroom sink with aerator | Aerator On | Unfiltered | None |  |  |  | Cadmium | N | 0.061 | U | ug/L | 0.061 | ug/L | 2 | ug/L | Final
210 | bv | Residential | 1st Floor | Bathroom Sink |  | FGW01bv | 2016-02-15 | 08:33 | Bathroom sink with aerator | Aerator On | Unfiltered | None |  |  |  | Calcium | Y | 25 |  | mg/L | 240 | ug/L | 5000 | ug/L | Final
210 | bv | Residential | 1st Floor | Bathroom Sink |  | FGW01bv | 2016-02-15 | 08:33 | Bathroom sink with aerator | Aerator On | Unfiltered | None |  |  |  | Chromium | N | 0.2 | U | ug/L | 0.2 | ug/L | 5 | ug/L | Final
210 | bv | Residential | 1st Floor | Bathroom Sink |  | FGW01bv | 2016-02-15 | 08:33 | Bathroom sink with aerator | Aerator On | Unfiltered | None |  |  |  | Copper | Y | 28 |  | ug/L | 0.75 | ug/L | 5 | ug/L | Final
210 | bv | Residential | 1st Floor | Bathroom Sink |  | FGW01bv | 2016-02-15 | 08:33 | Bathroom sink with aerator | Aerator On | Unfiltered | None |  |  |  | Iron | Y | 0.091 | J | mg/L | 16 | ug/L | 100 | ug/L | Final
210 | bv | Residential | 1st Floor | Bathroom Sink |  | FGW01bv | 2016-02-15 | 08:33 | Bathroom sink with aerator | Aerator On | Unfiltered | None |  |  |  | Lead | Y | 0.39 | J | ug/L | 0.11 | ug/L | 0.5 | ug/L | Final
210 | bv | Residential | 1st Floor | Bathroom Sink |  | FGW01bv | 2016-02-15 | 08:33 | Bathroom sink with aerator | Aerator On | Unfiltered | None |  |  |  | Magnesium | Y | 7.3 |  | mg/L | 48 | ug/L | 5000 | ug/L | Final
210 | bv | Residential | 1st Floor | Bathroom Sink |  | FGW01bv | 2016-02-15 | 08:33 | Bathroom sink with aerator | Aerator On | Unfiltered | None |  |  |  | Manganese | Y | 0.0051 | J | mg/L | 1.1 | ug/L | 15 | ug/L | Final
210 | bv | Residential | 1st Floor | Bathroom Sink |  | FGW01bv | 2016-02-15 | 08:33 | Bathroom sink with aerator | Aerator On | Unfiltered | None |  |  |  | Nickel | N | 0.00023 | U | mg/L | 0.23 | ug/L | 40 | ug/L | Final
210 | bv | Residential | 1st Floor | Bathroom Sink |  | FGW01bv | 2016-02-15 | 08:33 | Bathroom sink with aerator | Aerator On | Unfiltered | None |  |  |  | Potassium | Y | 0.94 | J | mg/L | 30 | ug/L | 5000 | ug/L | Final
210 | bv | Residential | 1st Floor | Bathroom Sink |  | FGW01bv | 2016-02-15 | 08:33 | Bathroom sink with aerator | Aerator On | Unfiltered | None |  |  |  | Sodium | Y | 4.5 | J | mg/L | 68 | ug/L | 5000 | ug/L | Final
210 | bv | Residential | 1st Floor | Bathroom Sink |  | FGW01bv | 2016-02-15 | 08:33 | Bathroom sink with aerator | Aerator On | Unfiltered | None |  |  |  | Zinc | Y | 0.013 | J | mg/L | 7.3 | ug/L | 50 | ug/L | Final
210 | bv | Residential | 1st Floor | Bathroom Sink |  | FGW02bv | 2016-02-15 | 08:35 | Bathroom sink no filter no aerator | No Filter | Unfiltered | None |  |  |  | Aluminum | Y | 0.13 | J | mg/L | 9 | ug/L | 200 | ug/L | Final
210 | bv | Residential | 1st Floor | Bathroom Sink |  | FGW02bv | 2016-02-15 | 08:35 | Bathroom sink no filter no aerator | No Filter | Unfiltered | None |  |  |  | Cadmium | N | 0.061 | U | ug/L | 0.061 | ug/L | 2 | ug/L | Final
210 | bv | Residential | 1st Floor | Bathroom Sink |  | FGW02bv | 2016-02-15 | 08:35 | Bathroom sink no filter no aerator | No Filter | Unfiltered | None |  |  |  | Calcium | Y | 26 |  | mg/L | 240 | ug/L | 5000 | ug/L | Final
210 | bv | Residential | 1st Floor | Bathroom Sink |  | FGW02bv | 2016-02-15 | 08:35 | Bathroom sink no filter no aerator | No Filter | Unfiltered | None |  |  |  | Chromium | Y | 0.21 | J | ug/L | 0.2 | ug/L | 5 | ug/L | Final
210 | bv | Residential | 1st Floor | Bathroom Sink |  | FGW02bv | 2016-02-15 | 08:35 | Bathroom sink no filter no aerator | No Filter | Unfiltered | None |  |  |  | Copper | Y | 95 |  | ug/L | 0.75 | ug/L | 5 | ug/L | Final
210 | bv | Residential | 1st Floor | Bathroom Sink |  | FGW02bv | 2016-02-15 | 08:35 | Bathroom sink no filter no aerator | No Filter | Unfiltered | None |  |  |  | Iron | Y | 0.21 |  | mg/L | 16 | ug/L | 100 | ug/L | Final
210 | bv | Residential | 1st Floor | Bathroom Sink |  | FGW02bv | 2016-02-15 | 08:35 | Bathroom sink no filter no aerator | No Filter | Unfiltered | None |  |  |  | Lead | Y | 84 |  | ug/L | 0.11 | ug/L | 0.5 | ug/L | Final
210 | bv | Residential | 1st Floor | Bathroom Sink |  | FGW02bv | 2016-02-15 | 08:35 | Bathroom sink no filter no aerator | No Filter | Unfiltered | None |  |  |  | Magnesium | Y | 7.5 |  | mg/L | 48 | ug/L | 5000 | ug/L | Final
210 | bv | Residential | 1st Floor | Bathroom Sink |  | FGW02bv | 2016-02-15 | 08:35 | Bathroom sink no filter no aerator | No Filter | Unfiltered | None |  |  |  | Manganese | Y | 0.009 | J | mg/L | 1.1 | ug/L | 15 | ug/L | Final
210 | bv | Residential | 1st Floor | Bathroom Sink |  | FGW02bv | 2016-02-15 | 08:35 | Bathroom sink no filter no aerator | No Filter | Unfiltered | None |  |  |  | Nickel | N | 0.00023 | U | mg/L | 0.23 | ug/L | 40 | ug/L | Final
210 | bv | Residential | 1st Floor | Bathroom Sink |  | FGW02bv | 2016-02-15 | 08:35 | Bathroom sink no filter no aerator | No Filter | Unfiltered | None |  |  |  | Potassium | Y | 0.98 | J | mg/L | 30 | ug/L | 5000 | ug/L | Final
210 | bv | Residential | 1st Floor | Bathroom Sink |  | FGW02bv | 2016-02-15 | 08:35 | Bathroom sink no filter no aerator | No Filter | Unfiltered | None |  |  |  | Sodium | Y | 4.6 | J | mg/L | 68 | ug/L | 5000 | ug/L | Final
210 | bv | Residential | 1st Floor | Bathroom Sink |  | FGW02bv | 2016-02-15 | 08:35 | Bathroom sink no filter no aerator | No Filter | Unfiltered | None |  |  |  | Zinc | Y | 0.068 |  | mg/L | 7.3 | ug/L | 50 | ug/L | Final
210 | bv | Residential | 1st Floor | Bathroom Sink |  | FGW03bvN | 2016-02-15 | 08:46 | Bathroom sink new filter | New Filter | Filtered Water - New Tap Filter | PUR |  | 0 |  | Aluminum | N | 0.009 | U | mg/L | 9 | ug/L | 200 | ug/L | Final
210 | bv | Residential | 1st Floor | Bathroom Sink |  | FGW03bvN | 2016-02-15 | 08:46 | Bathroom sink new filter | New Filter | Filtered Water - New Tap Filter | PUR |  | 0 |  | Cadmium | N | 0.061 | U | ug/L | 0.061 | ug/L | 2 | ug/L | Final
210 | bv | Residential | 1st Floor | Bathroom Sink |  | FGW03bvN | 2016-02-15 | 08:46 | Bathroom sink new filter | New Filter | Filtered Water - New Tap Filter | PUR |  | 0 |  | Calcium | Y | 19 |  | mg/L | 240 | ug/L | 5000 | ug/L | Final
210 | bv | Residential | 1st Floor | Bathroom Sink |  | FGW03bvN | 2016-02-15 | 08:46 | Bathroom sink new filter | New Filter | Filtered Water - New Tap Filter | PUR |  | 0 |  | Chromium | N | 0.2 | U | ug/L | 0.2 | ug/L | 5 | ug/L | Final
210 | bv | Residential | 1st Floor | Bathroom Sink |  | FGW03bvN | 2016-02-15 | 08:46 | Bathroom sink new filter | New Filter | Filtered Water - New Tap Filter | PUR |  | 0 |  | Copper | N | 0.75 | U | ug/L | 0.75 | ug/L | 5 | ug/L | Final
210 | bv | Residential | 1st Floor | Bathroom Sink |  | FGW03bvN | 2016-02-15 | 08:46 | Bathroom sink new filter | New Filter | Filtered Water - New Tap Filter | PUR |  | 0 |  | Iron | N | 0.016 | U | mg/L | 16 | ug/L | 100 | ug/L | Final
210 | bv | Residential | 1st Floor | Bathroom Sink |  | FGW03bvN | 2016-02-15 | 08:46 | Bathroom sink new filter | New Filter | Filtered Water - New Tap Filter | PUR |  | 0 |  | Lead | N | 0.11 | U | ug/L | 0.11 | ug/L | 0.5 | ug/L | Final
210 | bv | Residential | 1st Floor | Bathroom Sink |  | FGW03bvN | 2016-02-15 | 08:46 | Bathroom sink new filter | New Filter | Filtered Water - New Tap Filter | PUR |  | 0 |  | Magnesium | Y | 8.8 |  | mg/L | 48 | ug/L | 5000 | ug/L | Final
210 | bv | Residential | 1st Floor | Bathroom Sink |  | FGW03bvN | 2016-02-15 | 08:46 | Bathroom sink new filter | New Filter | Filtered Water - New Tap Filter | PUR |  | 0 |  | Manganese | N | 0.0011 | U | mg/L | 1.1 | ug/L | 15 | ug/L | Final
210 | bv | Residential | 1st Floor | Bathroom Sink |  | FGW03bvN | 2016-02-15 | 08:46 | Bathroom sink new filter | New Filter | Filtered Water - New Tap Filter | PUR |  | 0 |  | Nickel | N | 0.00023 | U | mg/L | 0.23 | ug/L | 40 | ug/L | Final
210 | bv | Residential | 1st Floor | Bathroom Sink |  | FGW03bvN | 2016-02-15 | 08:46 | Bathroom sink new filter | New Filter | Filtered Water - New Tap Filter | PUR |  | 0 |  | Potassium | Y | 14 |  | mg/L | 30 | ug/L | 5000 | ug/L | Final
210 | bv | Residential | 1st Floor | Bathroom Sink |  | FGW03bvN | 2016-02-15 | 08:46 | Bathroom sink new filter | New Filter | Filtered Water - New Tap Filter | PUR |  | 0 |  | Sodium | Y | 9.3 |  | mg/L | 68 | ug/L | 5000 | ug/L | Final
210 | bv | Residential | 1st Floor | Bathroom Sink |  | FGW03bvN | 2016-02-15 | 08:46 | Bathroom sink new filter | New Filter | Filtered Water - New Tap Filter | PUR |  | 0 |  | Zinc | N | 0.0073 | U | mg/L | 7.3 | ug/L | 50 | ug/L | Final
615 | ax | Residential | 1st Floor | Kitchen Sink |  | FGC01ax | 2016-04-14 | 08:09 |  | No Filter | Unfiltered | None |  |  | 10 | Copper | Y | 530 |  | ug/L | 0.75 | ug/L | 5 | ug/L | Final
615 | ax | Residential | 1st Floor | Kitchen Sink |  | FGC01ax | 2016-04-14 | 08:09 |  | No Filter | Unfiltered | None |  |  | 10 | Iron | Y | 0.92 |  | mg/L | 16 | ug/L | 100 | ug/L | Final
615 | ax | Residential | 1st Floor | Kitchen Sink |  | FGC01ax | 2016-04-14 | 08:09 |  | No Filter | Unfiltered | None |  |  | 10 | Lead | Y | 90 |  | ug/L | 0.11 | ug/L | 0.5 | ug/L | Final
615 | ax | Residential | 1st Floor | Kitchen Sink |  | FGC01ax | 2016-04-14 | 08:09 |  | No Filter | Unfiltered | None |  |  | 10 | Magnesium | Y | 8.3 |  | mg/L | 48 | ug/L | 5000 | ug/L | Final
615 | ax | Residential | 1st Floor | Kitchen Sink |  | FGC01ax | 2016-04-14 | 08:09 |  | No Filter | Unfiltered | None |  |  | 10 | Manganese | Y | 0.035 |  | mg/L | 1.1 | ug/L | 15 | ug/L | Final
615 | ax | Residential | 1st Floor | Kitchen Sink |  | FGC01ax | 2016-04-14 | 08:09 |  | No Filter | Unfiltered | None |  |  | 10 | Nickel | Y | 0.00076 | J | mg/L | 0.23 | ug/L | 40 | ug/L | Final
615 | ax | Residential | 1st Floor | Kitchen Sink |  | FGC01ax | 2016-04-14 | 08:09 |  | No Filter | Unfiltered | None |  |  | 10 | Potassium | Y | 1 | J | mg/L | 30 | ug/L | 5000 | ug/L | Final
615 | ax | Residential | 1st Floor | Kitchen Sink |  | FGC01ax | 2016-04-14 | 08:09 |  | No Filter | Unfiltered | None |  |  | 10 | Sodium | Y | 4.8 | J | mg/L | 68 | ug/L | 5000 | ug/L | Final
615 | ax | Residential | 1st Floor | Kitchen Sink |  | FGC01ax | 2016-04-14 | 08:09 |  | No Filter | Unfiltered | None |  |  | 10 | Zinc | Y | 0.24 |  | mg/L | 7.3 | ug/L | 50 | ug/L | Final
615 | ax | Residential | 1st Floor | Kitchen Sink |  | FGC02axU | 2016-04-14 | 08:12 | Resident has been running hot water through filter. New cartridge installed after sampling. As peers let resident know to only filter cold water. Demonstrated difference between filter and not filtered. | Used Filter | Filtered Water - Used Tap Filter | Brita |  | 12 | 11 | Aluminum | Y | 0.016 | J | mg/L | 9 | ug/L | 200 | ug/L | Final
615 | ax | Residential | 1st Floor | Kitchen Sink |  | FGC02axU | 2016-04-14 | 08:12 | Resident has been running hot water through filter. New cartridge installed after sampling. As peers let resident know to only filter cold water. Demonstrated difference between filter and not filtered. | Used Filter | Filtered Water - Used Tap Filter | Brita |  | 12 | 11 | Cadmium | N | 0.061 | U | ug/L | 0.061 | ug/L | 2 | ug/L | Final
615 | ax | Residential | 1st Floor | Kitchen Sink |  | FGC02axU | 2016-04-14 | 08:12 | Resident has been running hot water through filter. New cartridge installed after sampling. As peers let resident know to only filter cold water. Demonstrated difference between filter and not filtered. | Used Filter | Filtered Water - Used Tap Filter | Brita |  | 12 | 11 | Calcium | Y | 12 |  | mg/L | 240 | ug/L | 5000 | ug/L | Final
615 | ax | Residential | 1st Floor | Kitchen Sink |  | FGC02axU | 2016-04-14 | 08:12 | Resident has been running hot water through filter. New cartridge installed after sampling. As peers let resident know to only filter cold water. Demonstrated difference between filter and not filtered. | Used Filter | Filtered Water - Used Tap Filter | Brita |  | 12 | 11 | Chromium | N | 0.2 | U | ug/L | 0.2 | ug/L | 5 | ug/L | Final
615 | ax | Residential | 1st Floor | Kitchen Sink |  | FGC02axU | 2016-04-14 | 08:12 | Resident has been running hot water through filter. New cartridge installed after sampling. As peers let resident know to only filter cold water. Demonstrated difference between filter and not filtered. | Used Filter | Filtered Water - Used Tap Filter | Brita |  | 12 | 11 | Copper | N | 0.75 | U | ug/L | 0.75 | ug/L | 5 | ug/L | Final
615 | ax | Residential | 1st Floor | Kitchen Sink |  | FGC02axU | 2016-04-14 | 08:12 | Resident has been running hot water through filter. New cartridge installed after sampling. As peers let resident know to only filter cold water. Demonstrated difference between filter and not filtered. | Used Filter | Filtered Water - Used Tap Filter | Brita |  | 12 | 11 | Iron | N | 0.016 | U | mg/L | 16 | ug/L | 100 | ug/L | Final
615 | ax | Residential | 1st Floor | Kitchen Sink |  | FGC02axU | 2016-04-14 | 08:12 | Resident has been running hot water through filter. New cartridge installed after sampling. As peers let resident know to only filter cold water. Demonstrated difference between filter and not filtered. | Used Filter | Filtered Water - Used Tap Filter | Brita |  | 12 | 11 | Lead | N | 0.11 | U | ug/L | 0.11 | ug/L | 0.5 | ug/L | Final
615 | ax | Residential | 1st Floor | Kitchen Sink |  | FGC02axU | 2016-04-14 | 08:12 | Resident has been running hot water through filter. New cartridge installed after sampling. As peers let resident know to only filter cold water. Demonstrated difference between filter and not filtered. | Used Filter | Filtered Water - Used Tap Filter | Brita |  | 12 | 11 | Magnesium | Y | 7.4 |  | mg/L | 48 | ug/L | 5000 | ug/L | Final
615 | ax | Residential | 1st Floor | Kitchen Sink |  | FGC02axU | 2016-04-14 | 08:12 | Resident has been running hot water through filter. New cartridge installed after sampling. As peers let resident know to only filter cold water. Demonstrated difference between filter and not filtered. | Used Filter | Filtered Water - Used Tap Filter | Brita |  | 12 | 11 | Manganese | Y | 0.0028 | J | mg/L | 1.1 | ug/L | 15 | ug/L | Final
615 | ax | Residential | 1st Floor | Kitchen Sink |  | FGC02axU | 2016-04-14 | 08:12 | Resident has been running hot water through filter. New cartridge installed after sampling. As peers let resident know to only filter cold water. Demonstrated difference between filter and not filtered. | Used Filter | Filtered Water - Used Tap Filter | Brita |  | 12 | 11 | Nickel | N | 0.00023 | U | mg/L | 0.23 | ug/L | 40 | ug/L | Final
615 | ax | Residential | 1st Floor | Kitchen Sink |  | FGC02axU | 2016-04-14 | 08:12 | Resident has been running hot water through filter. New cartridge installed after sampling. As peers let resident know to only filter cold water. Demonstrated difference between filter and not filtered. | Used Filter | Filtered Water - Used Tap Filter | Brita |  | 12 | 11 | Potassium | Y | 1.2 | J | mg/L | 30 | ug/L | 5000 | ug/L | Final
615 | ax | Residential | 1st Floor | Kitchen Sink |  | FGC02axU | 2016-04-14 | 08:12 | Resident has been running hot water through filter. New cartridge installed after sampling. As peers let resident know to only filter cold water. Demonstrated difference between filter and not filtered. | Used Filter | Filtered Water - Used Tap Filter | Brita |  | 12 | 11 | Sodium | Y | 21 |  | mg/L | 68 | ug/L | 5000 | ug/L | Final
615 | ax | Residential | 1st Floor | Kitchen Sink |  | FGC02axU | 2016-04-14 | 08:12 | Resident has been running hot water through filter. New cartridge installed after sampling. As peers let resident know to only filter cold water. Demonstrated difference between filter and not filtered. | Used Filter | Filtered Water - Used Tap Filter | Brita |  | 12 | 11 | Zinc | N | 0.0073 | U | mg/L | 7.3 | ug/L | 50 | ug/L | Final
615 | ax | Residential | 1st Floor | Kitchen Sink |  | FGC01ax | 2016-04-14 | 08:09 |  | No Filter | Unfiltered | None |  |  | 10 | Aluminum | Y | 0.37 |  | mg/L | 9 | ug/L | 200 | ug/L | Final
615 | ax | Residential | 1st Floor | Kitchen Sink |  | FGC01ax | 2016-04-14 | 08:09 |  | No Filter | Unfiltered | None |  |  | 10 | Cadmium | Y | 0.092 | J | ug/L | 0.061 | ug/L | 2 | ug/L | Final
615 | ax | Residential | 1st Floor | Kitchen Sink |  | FGC01ax | 2016-04-14 | 08:09 |  | No Filter | Unfiltered | None |  |  | 10 | Calcium | Y | 28 |  | mg/L | 240 | ug/L | 5000 | ug/L | Final
615 | ax | Residential | 1st Floor | Kitchen Sink |  | FGC01ax | 2016-04-14 | 08:09 |  | No Filter | Unfiltered | None |  |  | 10 | Chromium | Y | 0.3 | J | ug/L | 0.2 | ug/L | 5 | ug/L | Final
214 | dd | Residential | 1st Floor | Kitchen Sink |  | FGW01ddU | 2016-02-18 | 15:07 |  | Used Filter | Filtered Water - Used Tap Filter | PUR |  | 4 |  | Aluminum | N | 0.009 | U | mg/L | 9 | ug/L | 200 | ug/L | Final
214 | dd | Residential | 1st Floor | Kitchen Sink |  | FGW01ddU | 2016-02-18 | 15:07 |  | Used Filter | Filtered Water - Used Tap Filter | PUR |  | 4 |  | Cadmium | N | 0.061 | U | ug/L | 0.061 | ug/L | 2 | ug/L | Final
214 | dd | Residential | 1st Floor | Kitchen Sink |  | FGW01ddU | 2016-02-18 | 15:07 |  | Used Filter | Filtered Water - Used Tap Filter | PUR |  | 4 |  | Calcium | Y | 16 |  | mg/L | 240 | ug/L | 5000 | ug/L | Final
214 | dd | Residential | 1st Floor | Kitchen Sink |  | FGW01ddU | 2016-02-18 | 15:07 |  | Used Filter | Filtered Water - Used Tap Filter | PUR |  | 4 |  | Chromium | N | 0.2 | U | ug/L | 0.2 | ug/L | 5 | ug/L | Final
214 | dd | Residential | 1st Floor | Kitchen Sink |  | FGW01ddU | 2016-02-18 | 15:07 |  | Used Filter | Filtered Water - Used Tap Filter | PUR |  | 4 |  | Copper | N | 0.75 | U | ug/L | 0.75 | ug/L | 5 | ug/L | Final
214 | dd | Residential | 1st Floor | Kitchen Sink |  | FGW01ddU | 2016-02-18 | 15:07 |  | Used Filter | Filtered Water - Used Tap Filter | PUR |  | 4 |  | Iron | N | 0.016 | U | mg/L | 16 | ug/L | 100 | ug/L | Final
214 | dd | Residential | 1st Floor | Kitchen Sink |  | FGW01ddU | 2016-02-18 | 15:07 |  | Used Filter | Filtered Water - Used Tap Filter | PUR |  | 4 |  | Lead | N | 0.11 | U | ug/L | 0.11 | ug/L | 0.5 | ug/L | Final
214 | dd | Residential | 1st Floor | Kitchen Sink |  | FGW01ddU | 2016-02-18 | 15:07 |  | Used Filter | Filtered Water - Used Tap Filter | PUR |  | 4 |  | Magnesium | Y | 11 |  | mg/L | 48 | ug/L | 5000 | ug/L | Final
214 | dd | Residential | 1st Floor | Kitchen Sink |  | FGW01ddU | 2016-02-18 | 15:07 |  | Used Filter | Filtered Water - Used Tap Filter | PUR |  | 4 |  | Manganese | N | 0.0011 | U | mg/L | 1.1 | ug/L | 15 | ug/L | Final
214 | dd | Residential | 1st Floor | Kitchen Sink |  | FGW01ddU | 2016-02-18 | 15:07 |  | Used Filter | Filtered Water - Used Tap Filter | PUR |  | 4 |  | Nickel | N | 0.00023 | U | mg/L | 0.23 | ug/L | 40 | ug/L | Final
214 | dd | Residential | 1st Floor | Kitchen Sink |  | FGW01ddU | 2016-02-18 | 15:07 |  | Used Filter | Filtered Water - Used Tap Filter | PUR |  | 4 |  | Potassium | Y | 11 |  | mg/L | 30 | ug/L | 5000 | ug/L | Final
214 | dd | Residential | 1st Floor | Kitchen Sink |  | FGW01ddU | 2016-02-18 | 15:07 |  | Used Filter | Filtered Water - Used Tap Filter | PUR |  | 4 |  | Sodium | Y | 7.3 |  | mg/L | 68 | ug/L | 5000 | ug/L | Final
214 | dd | Residential | 1st Floor | Kitchen Sink |  | FGW01ddU | 2016-02-18 | 15:07 |  | Used Filter | Filtered Water - Used Tap Filter | PUR |  | 4 |  | Zinc | N | 0.0073 | U | mg/L | 7.3 | ug/L | 50 | ug/L | Final
214 | dd | Residential | 1st Floor | Kitchen Sink |  | FGW02dd | 2016-02-18 | 15:15 |  | No Filter | Unfiltered | None |  |  |  | Aluminum | Y | 0.021 | J | mg/L | 9 | ug/L | 200 | ug/L | Final
214 | dd | Residential | 1st Floor | Kitchen Sink |  | FGW02dd | 2016-02-18 | 15:15 |  | No Filter | Unfiltered | None |  |  |  | Cadmium | N | 0.061 | U | ug/L | 0.061 | ug/L | 2 | ug/L | Final
214 | dd | Residential | 1st Floor | Kitchen Sink |  | FGW02dd | 2016-02-18 | 15:15 |  | No Filter | Unfiltered | None |  |  |  | Calcium | Y | 27 |  | mg/L | 240 | ug/L | 5000 | ug/L | Final
214 | dd | Residential | 1st Floor | Kitchen Sink |  | FGW02dd | 2016-02-18 | 15:15 |  | No Filter | Unfiltered | None |  |  |  | Chromium | N | 0.2 | U | ug/L | 0.2 | ug/L | 5 | ug/L | Final
214 | dd | Residential | 1st Floor | Kitchen Sink |  | FGW02dd | 2016-02-18 | 15:15 |  | No Filter | Unfiltered | None |  |  |  | Copper | Y | 13 |  | ug/L | 0.75 | ug/L | 5 | ug/L | Final
214 | dd | Residential | 1st Floor | Kitchen Sink |  | FGW02dd | 2016-02-18 | 15:15 |  | No Filter | Unfiltered | None |  |  |  | Iron | Y | 0.02 | J B | mg/L | 16 | ug/L | 100 | ug/L | Final
214 | dd | Residential | 1st Floor | Kitchen Sink |  | FGW02dd | 2016-02-18 | 15:15 |  | No Filter | Unfiltered | None |  |  |  | Lead | Y | 0.22 | J | ug/L | 0.11 | ug/L | 0.5 | ug/L | Final
214 | dd | Residential | 1st Floor | Kitchen Sink |  | FGW02dd | 2016-02-18 | 15:15 |  | No Filter | Unfiltered | None |  |  |  | Magnesium | Y | 7.8 |  | mg/L | 48 | ug/L | 5000 | ug/L | Final
214 | dd | Residential | 1st Floor | Kitchen Sink |  | FGW02dd | 2016-02-18 | 15:15 |  | No Filter | Unfiltered | None |  |  |  | Manganese | N | 0.0011 | U | mg/L | 1.1 | ug/L | 15 | ug/L | Final
214 | dd | Residential | 1st Floor | Kitchen Sink |  | FGW02dd | 2016-02-18 | 15:15 |  | No Filter | Unfiltered | None |  |  |  | Nickel | Y | 0.00062 | J | mg/L | 0.23 | ug/L | 40 | ug/L | Final
214 | dd | Residential | 1st Floor | Kitchen Sink |  | FGW02dd | 2016-02-18 | 15:15 |  | No Filter | Unfiltered | None |  |  |  | Potassium | Y | 0.98 | J | mg/L | 30 | ug/L | 5000 | ug/L | Final
214 | dd | Residential | 1st Floor | Kitchen Sink |  | FGW02dd | 2016-02-18 | 15:15 |  | No Filter | Unfiltered | None |  |  |  | Sodium | Y | 4.8 | J | mg/L | 68 | ug/L | 5000 | ug/L | Final
214 | dd | Residential | 1st Floor | Kitchen Sink |  | FGW02dd | 2016-02-18 | 15:15 |  | No Filter | Unfiltered | None |  |  |  | Zinc | Y | 0.0096 | J | mg/L | 7.3 | ug/L | 50 | ug/L | Final
214 | dd | Residential | 1st Floor | Kitchen Sink |  | FGW03ddN | 2016-02-18 | 15:22 |  | New Filter | Filtered Water - New Tap Filter | PUR |  | 0 |  | Aluminum | N | 0.009 | U | mg/L | 9 | ug/L | 200 | ug/L | Final
214 | dd | Residential | 1st Floor | Kitchen Sink |  | FGW03ddN | 2016-02-18 | 15:22 |  | New Filter | Filtered Water - New Tap Filter | PUR |  | 0 |  | Cadmium | N | 0.061 | U | ug/L | 0.061 | ug/L | 2 | ug/L | Final
214 | dd | Residential | 1st Floor | Kitchen Sink |  | FGW03ddN | 2016-02-18 | 15:22 |  | New Filter | Filtered Water - New Tap Filter | PUR |  | 0 |  | Calcium | Y | 20 |  | mg/L | 240 | ug/L | 5000 | ug/L | Final
214 | dd | Residential | 1st Floor | Kitchen Sink |  | FGW03ddN | 2016-02-18 | 15:22 |  | New Filter | Filtered Water - New Tap Filter | PUR |  | 0 |  | Chromium | N | 0.2 | U | ug/L | 0.2 | ug/L | 5 | ug/L | Final
214 | dd | Residential | 1st Floor | Kitchen Sink |  | FGW03ddN | 2016-02-18 | 15:22 |  | New Filter | Filtered Water - New Tap Filter | PUR |  | 0 |  | Copper | N | 0.75 | U | ug/L | 0.75 | ug/L | 5 | ug/L | Final
214 | dd | Residential | 1st Floor | Kitchen Sink |  | FGW03ddN | 2016-02-18 | 15:22 |  | New Filter | Filtered Water - New Tap Filter | PUR |  | 0 |  | Iron | N | 0.016 | U | mg/L | 16 | ug/L | 100 | ug/L | Final
214 | dd | Residential | 1st Floor | Kitchen Sink |  | FGW03ddN | 2016-02-18 | 15:22 |  | New Filter | Filtered Water - New Tap Filter | PUR |  | 0 |  | Lead | N | 0.11 | U | ug/L | 0.11 | ug/L | 0.5 | ug/L | Final
214 | dd | Residential | 1st Floor | Kitchen Sink |  | FGW03ddN | 2016-02-18 | 15:22 |  | New Filter | Filtered Water - New Tap Filter | PUR |  | 0 |  | Magnesium | Y | 8.7 |  | mg/L | 48 | ug/L | 5000 | ug/L | Final
214 | dd | Residential | 1st Floor | Kitchen Sink |  | FGW03ddN | 2016-02-18 | 15:22 |  | New Filter | Filtered Water - New Tap Filter | PUR |  | 0 |  | Manganese | Y | 0.0024 | J | mg/L | 1.1 | ug/L | 15 | ug/L | Final
214 | dd | Residential | 1st Floor | Kitchen Sink |  | FGW03ddN | 2016-02-18 | 15:22 |  | New Filter | Filtered Water - New Tap Filter | PUR |  | 0 |  | Nickel | N | 0.00023 | U | mg/L | 0.23 | ug/L | 40 | ug/L | Final
214 | dd | Residential | 1st Floor | Kitchen Sink |  | FGW03ddN | 2016-02-18 | 15:22 |  | New Filter | Filtered Water - New Tap Filter | PUR |  | 0 |  | Potassium | Y | 9.8 |  | mg/L | 30 | ug/L | 5000 | ug/L | Final
214 | dd | Residential | 1st Floor | Kitchen Sink |  | FGW03ddN | 2016-02-18 | 15:22 |  | New Filter | Filtered Water - New Tap Filter | PUR |  | 0 |  | Sodium | Y | 7.5 |  | mg/L | 68 | ug/L | 5000 | ug/L | Final
214 | dd | Residential | 1st Floor | Kitchen Sink |  | FGW03ddN | 2016-02-18 | 15:22 |  | New Filter | Filtered Water - New Tap Filter | PUR |  | 0 |  | Zinc | N | 0.0073 | U | mg/L | 7.3 | ug/L | 50 | ug/L | Final
215 | am | Residential | 1st Floor | Kitchen Sink |  | FGW01amU | 2016-02-09 | 12:36 |  | Used Filter | Filtered Water - Used Tap Filter | Brita |  | 2 |  | Calcium | Y | 26 |  | mg/L | 25 | ug/L | 250 | ug/L | Final
215 | am | Residential | 1st Floor | Kitchen Sink |  | FGW01amU | 2016-02-09 | 12:36 |  | Used Filter | Filtered Water - Used Tap Filter | Brita |  | 2 |  | Zinc | Y | 0.022 |  | mg/L | 1.1 | ug/L | 10 | ug/L | Final
215 | am | Residential | 1st Floor | Kitchen Sink |  | FGW02am | 2016-02-09 | 12:39 |  | No Filter | Unfiltered | None |  |  |  | Iron | Y | 0.75 |  | mg/L | 10 | ug/L | 100 | ug/L | Final
215 | am | Residential | 1st Floor | Kitchen Sink |  | FGW02am | 2016-02-09 | 12:39 |  | No Filter | Unfiltered | None |  |  |  | Sodium | Y | 4.8 |  | mg/L | 100 | ug/L | 1000 | ug/L | Final
215 | am | Residential | 1st Floor | Kitchen Sink |  | FGW02am | 2016-02-09 | 12:39 |  | No Filter | Unfiltered | None |  |  |  | Potassium | N | 1 | U | mg/L | 83 | ug/L | 1000 | ug/L | Final
215 | am | Residential | 1st Floor | Kitchen Sink |  | FGW02am | 2016-02-09 | 12:39 |  | No Filter | Unfiltered | None |  |  |  | Magnesium | Y | 8 |  | mg/L | 25 | ug/L | 250 | ug/L | Final
215 | am | Residential | 1st Floor | Kitchen Sink |  | FGW02am | 2016-02-09 | 12:39 |  | No Filter | Unfiltered | None |  |  |  | Calcium | Y | 27 |  | mg/L | 25 | ug/L | 250 | ug/L | Final
215 | am | Residential | 1st Floor | Kitchen Sink |  | FGW02am | 2016-02-09 | 12:39 |  | No Filter | Unfiltered | None |  |  |  | Aluminum | Y | 0.38 |  | mg/L | 17 | ug/L | 100 | ug/L | Final
215 | am | Residential | 1st Floor | Kitchen Sink |  | FGW02am | 2016-02-09 | 12:39 |  | No Filter | Unfiltered | None |  |  |  | Manganese | Y | 0.033 |  | mg/L | 0.5 | ug/L | 5 | ug/L | Final
215 | am | Residential | 1st Floor | Kitchen Sink |  | FGW01amU | 2016-02-09 | 12:36 |  | Used Filter | Filtered Water - Used Tap Filter | Brita |  | 2 |  | Iron | N | 0.1 | U | mg/L | 10 | ug/L | 100 | ug/L | Final
215 | am | Residential | 1st Floor | Kitchen Sink |  | FGW01amU | 2016-02-09 | 12:36 |  | Used Filter | Filtered Water - Used Tap Filter | Brita |  | 2 |  | Magnesium | Y | 7.8 |  | mg/L | 25 | ug/L | 250 | ug/L | Final
215 | am | Residential | 1st Floor | Kitchen Sink |  | FGW01amU | 2016-02-09 | 12:36 |  | Used Filter | Filtered Water - Used Tap Filter | Brita |  | 2 |  | Manganese | N | 0.005 | U | mg/L | 0.5 | ug/L | 5 | ug/L | Final
215 | am | Residential | 1st Floor | Kitchen Sink |  | FGW01amU | 2016-02-09 | 12:36 |  | Used Filter | Filtered Water - Used Tap Filter | Brita |  | 2 |  | Potassium | N | 1 | U | mg/L | 83 | ug/L | 1000 | ug/L | Final
215 | am | Residential | 1st Floor | Kitchen Sink |  | FGW01amU | 2016-02-09 | 12:36 |  | Used Filter | Filtered Water - Used Tap Filter | Brita |  | 2 |  | Sodium | Y | 4.8 |  | mg/L | 100 | ug/L | 1000 | ug/L | Final
215 | am | Residential | 1st Floor | Kitchen Sink |  | FGW01amU | 2016-02-09 | 12:36 |  | Used Filter | Filtered Water - Used Tap Filter | Brita |  | 2 |  | Aluminum | N | 0.1 | U | mg/L | 17 | ug/L | 100 | ug/L | Final
215 | am | Residential | 1st Floor | Kitchen Sink |  | FGW01amU | 2016-02-09 | 12:36 |  | Used Filter | Filtered Water - Used Tap Filter | Brita |  | 2 |  | Chromium | N | 5 | U | ug/L | 1.1 | ug/L | 5 | ug/L | Final
215 | am | Residential | 1st Floor | Kitchen Sink |  | FGW02am | 2016-02-09 | 12:39 |  | No Filter | Unfiltered | None |  |  |  | Chromium | N | 5 | U | ug/L | 1.1 | ug/L | 5 | ug/L | Final
215 | am | Residential | 1st Floor | Kitchen Sink |  | FGW02am | 2016-02-09 | 12:39 |  | No Filter | Unfiltered | None |  |  |  | Zinc | Y | 0.024 |  | mg/L | 1.1 | ug/L | 10 | ug/L | Final
215 | am | Residential | 1st Floor | Kitchen Sink |  | FGW03amN | 2016-02-09 | 12:46 |  | New Filter | Filtered Water - New Tap Filter | Brita |  | 0 |  | Sodium | Y | 12 |  | mg/L | 100 | ug/L | 1000 | ug/L | Final
215 | am | Residential | 1st Floor | Kitchen Sink |  | FGW03amN | 2016-02-09 | 12:46 |  | New Filter | Filtered Water - New Tap Filter | Brita |  | 0 |  | Calcium | Y | 23 |  | mg/L | 25 | ug/L | 250 | ug/L | Final
215 | am | Residential | 1st Floor | Kitchen Sink |  | FGW03amN | 2016-02-09 | 12:46 |  | New Filter | Filtered Water - New Tap Filter | Brita |  | 0 |  | Magnesium | Y | 8.7 |  | mg/L | 25 | ug/L | 250 | ug/L | Final
215 | am | Residential | 1st Floor | Kitchen Sink |  | FGW03amN | 2016-02-09 | 12:46 |  | New Filter | Filtered Water - New Tap Filter | Brita |  | 0 |  | Manganese | N | 0.005 | U | mg/L | 0.5 | ug/L | 5 | ug/L | Final
215 | am | Residential | 1st Floor | Kitchen Sink |  | FGW03amN | 2016-02-09 | 12:46 |  | New Filter | Filtered Water - New Tap Filter | Brita |  | 0 |  | Iron | N | 0.1 | U | mg/L | 10 | ug/L | 100 | ug/L | Final
215 | am | Residential | 1st Floor | Kitchen Sink |  | FGW03amN | 2016-02-09 | 12:46 |  | New Filter | Filtered Water - New Tap Filter | Brita |  | 0 |  | Potassium | N | 1 | U | mg/L | 83 | ug/L | 1000 | ug/L | Final
215 | am | Residential | 1st Floor | Kitchen Sink |  | FGW03amN | 2016-02-09 | 12:46 |  | New Filter | Filtered Water - New Tap Filter | Brita |  | 0 |  | Aluminum | N | 0.1 | U | mg/L | 17 | ug/L | 100 | ug/L | Final
215 | am | Residential | 1st Floor | Kitchen Sink |  | FGW03amN | 2016-02-09 | 12:46 |  | New Filter | Filtered Water - New Tap Filter | Brita |  | 0 |  | Chromium | N | 5 | U | ug/L | 1.1 | ug/L | 5 | ug/L | Final
215 | am | Residential | 1st Floor | Kitchen Sink |  | FGW03amN | 2016-02-09 | 12:46 |  | New Filter | Filtered Water - New Tap Filter | Brita |  | 0 |  | Zinc | N | 0.01 | U | mg/L | 1.1 | ug/L | 10 | ug/L | Final
215 | am | Residential | 1st Floor | Kitchen Sink |  | FGW01amU | 2016-02-09 | 12:36 |  | Used Filter | Filtered Water - Used Tap Filter | Brita |  | 2 |  | Nickel | N | 0.001 | U | mg/L | 0.046 | ug/L | 1 | ug/L | Final
215 | am | Residential | 1st Floor | Kitchen Sink |  | FGW01amU | 2016-02-09 | 12:36 |  | Used Filter | Filtered Water - Used Tap Filter | Brita |  | 2 |  | Cadmium | N | 0.5 | U | ug/L | 0.066 | ug/L | 0.5 | ug/L | Final
215 | am | Residential | 1st Floor | Kitchen Sink |  | FGW02am | 2016-02-09 | 12:39 |  | No Filter | Unfiltered | None |  |  |  | Nickel | N | 0.001 | U | mg/L | 0.046 | ug/L | 1 | ug/L | Final
215 | am | Residential | 1st Floor | Kitchen Sink |  | FGW02am | 2016-02-09 | 12:39 |  | No Filter | Unfiltered | None |  |  |  | Cadmium | N | 0.5 | U | ug/L | 0.066 | ug/L | 0.5 | ug/L | Final
215 | am | Residential | 1st Floor | Kitchen Sink |  | FGW02am | 2016-02-09 | 12:39 |  | No Filter | Unfiltered | None |  |  |  | Lead | Y | 22 | D | ug/L | 0.038 | ug/L | 0.5 | ug/L | Final
215 | am | Residential | 1st Floor | Kitchen Sink |  | FGW02am | 2016-02-09 | 12:39 |  | No Filter | Unfiltered | None |  |  |  | Copper | Y | 46 | D | ug/L | 0.14 | ug/L | 1 | ug/L | Final
215 | am | Residential | 1st Floor | Kitchen Sink |  | FGW03amN | 2016-02-09 | 12:46 |  | New Filter | Filtered Water - New Tap Filter | Brita |  | 0 |  | Cadmium | N | 0.5 | U | ug/L | 0.066 | ug/L | 0.5 | ug/L | Final
215 | am | Residential | 1st Floor | Kitchen Sink |  | FGW03amN | 2016-02-09 | 12:46 |  | New Filter | Filtered Water - New Tap Filter | Brita |  | 0 |  | Nickel | N | 0.001 | U | mg/L | 0.046 | ug/L | 1 | ug/L | Final
215 | am | Residential | 1st Floor | Kitchen Sink |  | FGW03amN | 2016-02-09 | 12:46 |  | New Filter | Filtered Water - New Tap Filter | Brita |  | 0 |  | Copper | N | 1 | U | ug/L | 0.14 | ug/L | 1 | ug/L | Final
215 | am | Residential | 1st Floor | Kitchen Sink |  | FGW03amN | 2016-02-09 | 12:46 |  | New Filter | Filtered Water - New Tap Filter | Brita |  | 0 |  | Lead | N | 0.5 | U | ug/L | 0.038 | ug/L | 0.5 | ug/L | Final
215 | am | Residential | 1st Floor | Kitchen Sink |  | FGW01amU | 2016-02-09 | 12:36 |  | Used Filter | Filtered Water - Used Tap Filter | Brita |  | 2 |  | Copper | N | 1 | U | ug/L | 0.14 | ug/L | 1 | ug/L | Final
215 | am | Residential | 1st Floor | Kitchen Sink |  | FGW01amU | 2016-02-09 | 12:36 |  | Used Filter | Filtered Water - Used Tap Filter | Brita |  | 2 |  | Lead | N | 0.5 | U | ug/L | 0.038 | ug/L | 0.5 | ug/L | Final
216 | bb | Residential | 1st Floor | Kitchen Sink | Stove | FGW01bbU | 2016-02-13 | 08:19 | Kitchen sink by stove | Used Filter | Filtered Water - Used Tap Filter | PUR |  | 3 |  | Aluminum | N | 0.009 | U | mg/L | 9 | ug/L | 200 | ug/L | Final
216 | bb | Residential | 1st Floor | Kitchen Sink | Stove | FGW01bbU | 2016-02-13 | 08:19 | Kitchen sink by stove | Used Filter | Filtered Water - Used Tap Filter | PUR |  | 3 |  | Cadmium | N | 0.061 | U | ug/L | 0.061 | ug/L | 2 | ug/L | Final
216 | bb | Residential | 1st Floor | Kitchen Sink | Stove | FGW01bbU | 2016-02-13 | 08:19 | Kitchen sink by stove | Used Filter | Filtered Water - Used Tap Filter | PUR |  | 3 |  | Calcium | Y | 28 | B | mg/L | 240 | ug/L | 5000 | ug/L | Final
216 | bb | Residential | 1st Floor | Kitchen Sink | Stove | FGW01bbU | 2016-02-13 | 08:19 | Kitchen sink by stove | Used Filter | Filtered Water - Used Tap Filter | PUR |  | 3 |  | Chromium | Y | 0.35 | J | ug/L | 0.2 | ug/L | 5 | ug/L | Final
216 | bb | Residential | 1st Floor | Kitchen Sink | Stove | FGW01bbU | 2016-02-13 | 08:19 | Kitchen sink by stove | Used Filter | Filtered Water - Used Tap Filter | PUR |  | 3 |  | Copper | N | 0.75 | U | ug/L | 0.75 | ug/L | 5 | ug/L | Final
216 | bb | Residential | 1st Floor | Kitchen Sink | Stove | FGW01bbU | 2016-02-13 | 08:19 | Kitchen sink by stove | Used Filter | Filtered Water - Used Tap Filter | PUR |  | 3 |  | Iron | N | 0.016 | U | mg/L | 16 | ug/L | 100 | ug/L | Final
216 | bb | Residential | 1st Floor | Kitchen Sink | Stove | FGW01bbU | 2016-02-13 | 08:19 | Kitchen sink by stove | Used Filter | Filtered Water - Used Tap Filter | PUR |  | 3 |  | Lead | N | 0.11 | U | ug/L | 0.11 | ug/L | 0.5 | ug/L | Final
216 | bb | Residential | 1st Floor | Kitchen Sink | Stove | FGW01bbU | 2016-02-13 | 08:19 | Kitchen sink by stove | Used Filter | Filtered Water - Used Tap Filter | PUR |  | 3 |  | Magnesium | Y | 8.2 | B | mg/L | 48 | ug/L | 5000 | ug/L | Final
216 | bb | Residential | 1st Floor | Kitchen Sink | Stove | FGW01bbU | 2016-02-13 | 08:19 | Kitchen sink by stove | Used Filter | Filtered Water - Used Tap Filter | PUR |  | 3 |  | Manganese | Y | 0.068 | B | mg/L | 1.1 | ug/L | 15 | ug/L | Final
216 | bb | Residential | 1st Floor | Kitchen Sink | Stove | FGW01bbU | 2016-02-13 | 08:19 | Kitchen sink by stove | Used Filter | Filtered Water - Used Tap Filter | PUR |  | 3 |  | Nickel | Y | 0.00026 | J | mg/L | 0.23 | ug/L | 40 | ug/L | Final
216 | bb | Residential | 1st Floor | Kitchen Sink | Stove | FGW01bbU | 2016-02-13 | 08:19 | Kitchen sink by stove | Used Filter | Filtered Water - Used Tap Filter | PUR |  | 3 |  | Potassium | Y | 1.4 | J B | mg/L | 30 | ug/L | 5000 | ug/L | Final
216 | bb | Residential | 1st Floor | Kitchen Sink | Stove | FGW01bbU | 2016-02-13 | 08:19 | Kitchen sink by stove | Used Filter | Filtered Water - Used Tap Filter | PUR |  | 3 |  | Sodium | Y | 5.6 | B | mg/L | 68 | ug/L | 5000 | ug/L | Final
216 | bb | Residential | 1st Floor | Kitchen Sink | Stove | FGW01bbU | 2016-02-13 | 08:19 | Kitchen sink by stove | Used Filter | Filtered Water - Used Tap Filter | PUR |  | 3 |  | Zinc | N | 0.0073 | U | mg/L | 7.3 | ug/L | 50 | ug/L | Final
216 | bb | Residential | 1st Floor | Kitchen Sink | Stove | FGW02bb | 2016-02-13 | 08:23 | Kitchen sink by stove. Aerator on | Aerator On | Unfiltered | None |  |  |  | Aluminum | Y | 0.016 | J | mg/L | 9 | ug/L | 200 | ug/L | Final
216 | bb | Residential | 1st Floor | Kitchen Sink | Stove | FGW02bb | 2016-02-13 | 08:23 | Kitchen sink by stove. Aerator on | Aerator On | Unfiltered | None |  |  |  | Cadmium | N | 0.061 | U | ug/L | 0.061 | ug/L | 2 | ug/L | Final
216 | bb | Residential | 1st Floor | Kitchen Sink | Stove | FGW02bb | 2016-02-13 | 08:23 | Kitchen sink by stove. Aerator on | Aerator On | Unfiltered | None |  |  |  | Calcium | Y | 26 | B | mg/L | 240 | ug/L | 5000 | ug/L | Final
216 | bb | Residential | 1st Floor | Kitchen Sink | Stove | FGW02bb | 2016-02-13 | 08:23 | Kitchen sink by stove. Aerator on | Aerator On | Unfiltered | None |  |  |  | Chromium | Y | 0.26 | J | ug/L | 0.2 | ug/L | 5 | ug/L | Final
216 | bb | Residential | 1st Floor | Kitchen Sink | Stove | FGW02bb | 2016-02-13 | 08:23 | Kitchen sink by stove. Aerator on | Aerator On | Unfiltered | None |  |  |  | Copper | Y | 15 | B | ug/L | 0.75 | ug/L | 5 | ug/L | Final
216 | bb | Residential | 1st Floor | Kitchen Sink | Stove | FGW02bb | 2016-02-13 | 08:23 | Kitchen sink by stove. Aerator on | Aerator On | Unfiltered | None |  |  |  | Iron | Y | 0.06 | J | mg/L | 16 | ug/L | 100 | ug/L | Final
216 | bb | Residential | 1st Floor | Kitchen Sink | Stove | FGW02bb | 2016-02-13 | 08:23 | Kitchen sink by stove. Aerator on | Aerator On | Unfiltered | None |  |  |  | Lead | Y | 0.98 |  | ug/L | 0.11 | ug/L | 0.5 | ug/L | Final
216 | bb | Residential | 1st Floor | Kitchen Sink | Stove | FGW02bb | 2016-02-13 | 08:23 | Kitchen sink by stove. Aerator on | Aerator On | Unfiltered | None |  |  |  | Magnesium | Y | 7.6 | B | mg/L | 48 | ug/L | 5000 | ug/L | Final
216 | bb | Residential | 1st Floor | Kitchen Sink | Stove | FGW02bb | 2016-02-13 | 08:23 | Kitchen sink by stove. Aerator on | Aerator On | Unfiltered | None |  |  |  | Manganese | Y | 0.0019 | J B | mg/L | 1.1 | ug/L | 15 | ug/L | Final
216 | bb | Residential | 1st Floor | Kitchen Sink | Stove | FGW02bb | 2016-02-13 | 08:23 | Kitchen sink by stove. Aerator on | Aerator On | Unfiltered | None |  |  |  | Nickel | Y | 0.00055 | J | mg/L | 0.23 | ug/L | 40 | ug/L | Final
216 | bb | Residential | 1st Floor | Kitchen Sink | Stove | FGW02bb | 2016-02-13 | 08:23 | Kitchen sink by stove. Aerator on | Aerator On | Unfiltered | None |  |  |  | Potassium | Y | 0.96 | J B | mg/L | 30 | ug/L | 5000 | ug/L | Final
216 | bb | Residential | 1st Floor | Kitchen Sink | Stove | FGW02bb | 2016-02-13 | 08:23 | Kitchen sink by stove. Aerator on | Aerator On | Unfiltered | None |  |  |  | Sodium | Y | 4.7 | J B | mg/L | 68 | ug/L | 5000 | ug/L | Final
216 | bb | Residential | 1st Floor | Kitchen Sink | Stove | FGW02bb | 2016-02-13 | 08:23 | Kitchen sink by stove. Aerator on | Aerator On | Unfiltered | None |  |  |  | Zinc | Y | 0.018 | J B | mg/L | 7.3 | ug/L | 50 | ug/L | Final
216 | bb | Residential | 1st Floor | Kitchen Sink | Stove | FGW03bb | 2016-02-13 | 08:24 | No aerator on Sink in front of stove | No Filter | Unfiltered | None |  |  |  | Aluminum | Y | 0.02 | J | mg/L | 9 | ug/L | 200 | ug/L | Final
216 | bb | Residential | 1st Floor | Kitchen Sink | Stove | FGW03bb | 2016-02-13 | 08:24 | No aerator on Sink in front of stove | No Filter | Unfiltered | None |  |  |  | Cadmium | N | 0.061 | U | ug/L | 0.061 | ug/L | 2 | ug/L | Final
216 | bb | Residential | 1st Floor | Kitchen Sink | Stove | FGW03bb | 2016-02-13 | 08:24 | No aerator on Sink in front of stove | No Filter | Unfiltered | None |  |  |  | Calcium | Y | 26 | B | mg/L | 240 | ug/L | 5000 | ug/L | Final
216 | bb | Residential | 1st Floor | Kitchen Sink | Stove | FGW03bb | 2016-02-13 | 08:24 | No aerator on Sink in front of stove | No Filter | Unfiltered | None |  |  |  | Chromium | Y | 0.28 | J | ug/L | 0.2 | ug/L | 5 | ug/L | Final
216 | bb | Residential | 1st Floor | Kitchen Sink | Stove | FGW03bb | 2016-02-13 | 08:24 | No aerator on Sink in front of stove | No Filter | Unfiltered | None |  |  |  | Copper | Y | 18 | B | ug/L | 0.75 | ug/L | 5 | ug/L | Final
216 | bb | Residential | 1st Floor | Kitchen Sink | Stove | FGW03bb | 2016-02-13 | 08:24 | No aerator on Sink in front of stove | No Filter | Unfiltered | None |  |  |  | Iron | Y | 0.07 | J | mg/L | 16 | ug/L | 100 | ug/L | Final
216 | bb | Residential | 1st Floor | Kitchen Sink | Stove | FGW03bb | 2016-02-13 | 08:24 | No aerator on Sink in front of stove | No Filter | Unfiltered | None |  |  |  | Lead | Y | 1.8 |  | ug/L | 0.11 | ug/L | 0.5 | ug/L | Final
216 | bb | Residential | 1st Floor | Kitchen Sink | Stove | FGW03bb | 2016-02-13 | 08:24 | No aerator on Sink in front of stove | No Filter | Unfiltered | None |  |  |  | Magnesium | Y | 7.6 | B | mg/L | 48 | ug/L | 5000 | ug/L | Final
216 | bb | Residential | 1st Floor | Kitchen Sink | Stove | FGW03bb | 2016-02-13 | 08:24 | No aerator on Sink in front of stove | No Filter | Unfiltered | None |  |  |  | Manganese | Y | 0.0036 | J B | mg/L | 1.1 | ug/L | 15 | ug/L | Final
216 | bb | Residential | 1st Floor | Kitchen Sink | Stove | FGW03bb | 2016-02-13 | 08:24 | No aerator on Sink in front of stove | No Filter | Unfiltered | None |  |  |  | Nickel | Y | 0.0015 | J | mg/L | 0.23 | ug/L | 40 | ug/L | Final
216 | bb | Residential | 1st Floor | Kitchen Sink | Stove | FGW03bb | 2016-02-13 | 08:24 | No aerator on Sink in front of stove | No Filter | Unfiltered | None |  |  |  | Potassium | Y | 0.97 | J B | mg/L | 30 | ug/L | 5000 | ug/L | Final
216 | bb | Residential | 1st Floor | Kitchen Sink | Stove | FGW03bb | 2016-02-13 | 08:24 | No aerator on Sink in front of stove | No Filter | Unfiltered | None |  |  |  | Sodium | Y | 4.7 | J B | mg/L | 68 | ug/L | 5000 | ug/L | Final
216 | bb | Residential | 1st Floor | Kitchen Sink | Stove | FGW03bb | 2016-02-13 | 08:24 | No aerator on Sink in front of stove | No Filter | Unfiltered | None |  |  |  | Zinc | Y | 0.027 | J B | mg/L | 7.3 | ug/L | 50 | ug/L | Final
216 | bb | Residential | 1st Floor | Kitchen Sink | Stove | FGW04bbN | 2016-02-13 | 08:35 | Kitchen sink by stove | New Filter | Filtered Water - New Tap Filter | Brita |  | 0 |  | Aluminum | N | 0.009 | U | mg/L | 9 | ug/L | 200 | ug/L | Final
216 | bb | Residential | 1st Floor | Kitchen Sink | Stove | FGW04bbN | 2016-02-13 | 08:35 | Kitchen sink by stove | New Filter | Filtered Water - New Tap Filter | Brita |  | 0 |  | Cadmium | N | 0.061 | U | ug/L | 0.061 | ug/L | 2 | ug/L | Final
216 | bb | Residential | 1st Floor | Kitchen Sink | Stove | FGW04bbN | 2016-02-13 | 08:35 | Kitchen sink by stove | New Filter | Filtered Water - New Tap Filter | Brita |  | 0 |  | Calcium | Y | 19 | B | mg/L | 240 | ug/L | 5000 | ug/L | Final
216 | bb | Residential | 1st Floor | Kitchen Sink | Stove | FGW04bbN | 2016-02-13 | 08:35 | Kitchen sink by stove | New Filter | Filtered Water - New Tap Filter | Brita |  | 0 |  | Chromium | N | 0.2 | U | ug/L | 0.2 | ug/L | 5 | ug/L | Final
216 | bb | Residential | 1st Floor | Kitchen Sink | Stove | FGW04bbN | 2016-02-13 | 08:35 | Kitchen sink by stove | New Filter | Filtered Water - New Tap Filter | Brita |  | 0 |  | Copper | N | 0.75 | U | ug/L | 0.75 | ug/L | 5 | ug/L | Final
216 | bb | Residential | 1st Floor | Kitchen Sink | Stove | FGW04bbN | 2016-02-13 | 08:35 | Kitchen sink by stove | New Filter | Filtered Water - New Tap Filter | Brita |  | 0 |  | Iron | N | 0.016 | U | mg/L | 16 | ug/L | 100 | ug/L | Final
216 | bb | Residential | 1st Floor | Kitchen Sink | Stove | FGW04bbN | 2016-02-13 | 08:35 | Kitchen sink by stove | New Filter | Filtered Water - New Tap Filter | Brita |  | 0 |  | Lead | N | 0.11 | U | ug/L | 0.11 | ug/L | 0.5 | ug/L | Final
216 | bb | Residential | 1st Floor | Kitchen Sink | Stove | FGW04bbN | 2016-02-13 | 08:35 | Kitchen sink by stove | New Filter | Filtered Water - New Tap Filter | Brita |  | 0 |  | Magnesium | Y | 9.5 | B | mg/L | 48 | ug/L | 5000 | ug/L | Final
216 | bb | Residential | 1st Floor | Kitchen Sink | Stove | FGW04bbN | 2016-02-13 | 08:35 | Kitchen sink by stove | New Filter | Filtered Water - New Tap Filter | Brita |  | 0 |  | Manganese | N | 0.0011 | U | mg/L | 1.1 | ug/L | 15 | ug/L | Final
216 | bb | Residential | 1st Floor | Kitchen Sink | Stove | FGW04bbN | 2016-02-13 | 08:35 | Kitchen sink by stove | New Filter | Filtered Water - New Tap Filter | Brita |  | 0 |  | Nickel | N | 0.00023 | U | mg/L | 0.23 | ug/L | 40 | ug/L | Final
216 | bb | Residential | 1st Floor | Kitchen Sink | Stove | FGW04bbN | 2016-02-13 | 08:35 | Kitchen sink by stove | New Filter | Filtered Water - New Tap Filter | Brita |  | 0 |  | Potassium | Y | 13 | B | mg/L | 30 | ug/L | 5000 | ug/L | Final
216 | bb | Residential | 1st Floor | Kitchen Sink | Stove | FGW04bbN | 2016-02-13 | 08:35 | Kitchen sink by stove | New Filter | Filtered Water - New Tap Filter | Brita |  | 0 |  | Sodium | Y | 9 | B | mg/L | 68 | ug/L | 5000 | ug/L | Final
216 | bb | Residential | 1st Floor | Kitchen Sink | Stove | FGW04bbN | 2016-02-13 | 08:35 | Kitchen sink by stove | New Filter | Filtered Water - New Tap Filter | Brita |  | 0 |  | Zinc | N | 0.0073 | U | mg/L | 7.3 | ug/L | 50 | ug/L | Final
216 | bb | Residential | 1st Floor | Kitchen Sink | Fridge | FGW05bbU | 2016-02-13 | 08:40 | No aerator Kitchen sink by fridge | Used Filter | Filtered Water - Used Tap Filter | Brita |  | 3 |  | Aluminum | N | 0.009 | U | mg/L | 9 | ug/L | 200 | ug/L | Final
216 | bb | Residential | 1st Floor | Kitchen Sink | Fridge | FGW05bbU | 2016-02-13 | 08:40 | No aerator Kitchen sink by fridge | Used Filter | Filtered Water - Used Tap Filter | Brita |  | 3 |  | Cadmium | N | 0.061 | U | ug/L | 0.061 | ug/L | 2 | ug/L | Final
216 | bb | Residential | 1st Floor | Kitchen Sink | Fridge | FGW05bbU | 2016-02-13 | 08:40 | No aerator Kitchen sink by fridge | Used Filter | Filtered Water - Used Tap Filter | Brita |  | 3 |  | Calcium | Y | 12 | B | mg/L | 240 | ug/L | 5000 | ug/L | Final
216 | bb | Residential | 1st Floor | Kitchen Sink | Fridge | FGW05bbU | 2016-02-13 | 08:40 | No aerator Kitchen sink by fridge | Used Filter | Filtered Water - Used Tap Filter | Brita |  | 3 |  | Chromium | N | 0.2 | U | ug/L | 0.2 | ug/L | 5 | ug/L | Final
216 | bb | Residential | 1st Floor | Kitchen Sink | Fridge | FGW05bbU | 2016-02-13 | 08:40 | No aerator Kitchen sink by fridge | Used Filter | Filtered Water - Used Tap Filter | Brita |  | 3 |  | Copper | N | 0.75 | U | ug/L | 0.75 | ug/L | 5 | ug/L | Final
216 | bb | Residential | 1st Floor | Kitchen Sink | Fridge | FGW05bbU | 2016-02-13 | 08:40 | No aerator Kitchen sink by fridge | Used Filter | Filtered Water - Used Tap Filter | Brita |  | 3 |  | Iron | N | 0.016 | U | mg/L | 16 | ug/L | 100 | ug/L | Final
216 | bb | Residential | 1st Floor | Kitchen Sink | Fridge | FGW05bbU | 2016-02-13 | 08:40 | No aerator Kitchen sink by fridge | Used Filter | Filtered Water - Used Tap Filter | Brita |  | 3 |  | Lead | N | 0.11 | U | ug/L | 0.11 | ug/L | 0.5 | ug/L | Final
216 | bb | Residential | 1st Floor | Kitchen Sink | Fridge | FGW05bbU | 2016-02-13 | 08:40 | No aerator Kitchen sink by fridge | Used Filter | Filtered Water - Used Tap Filter | Brita |  | 3 |  | Magnesium | Y | 6 | B | mg/L | 48 | ug/L | 5000 | ug/L | Final
216 | bb | Residential | 1st Floor | Kitchen Sink | Fridge | FGW05bbU | 2016-02-13 | 08:40 | No aerator Kitchen sink by fridge | Used Filter | Filtered Water - Used Tap Filter | Brita |  | 3 |  | Manganese | Y | 0.0025 | J B | mg/L | 1.1 | ug/L | 15 | ug/L | Final
216 | bb | Residential | 1st Floor | Kitchen Sink | Fridge | FGW05bbU | 2016-02-13 | 08:40 | No aerator Kitchen sink by fridge | Used Filter | Filtered Water - Used Tap Filter | Brita |  | 3 |  | Nickel | N | 0.00023 | U | mg/L | 0.23 | ug/L | 40 | ug/L | Final
216 | bb | Residential | 1st Floor | Kitchen Sink | Fridge | FGW05bbU | 2016-02-13 | 08:40 | No aerator Kitchen sink by fridge | Used Filter | Filtered Water - Used Tap Filter | Brita |  | 3 |  | Potassium | Y | 1.5 | J B | mg/L | 30 | ug/L | 5000 | ug/L | Final
216 | bb | Residential | 1st Floor | Kitchen Sink | Fridge | FGW05bbU | 2016-02-13 | 08:40 | No aerator Kitchen sink by fridge | Used Filter | Filtered Water - Used Tap Filter | Brita |  | 3 |  | Sodium | Y | 30 | B | mg/L | 68 | ug/L | 5000 | ug/L | Final
216 | bb | Residential | 1st Floor | Kitchen Sink | Fridge | FGW05bbU | 2016-02-13 | 08:40 | No aerator Kitchen sink by fridge | Used Filter | Filtered Water - Used Tap Filter | Brita |  | 3 |  | Zinc | N | 0.0073 | U | mg/L | 7.3 | ug/L | 50 | ug/L | Final
216 | bb | Residential | 1st Floor | Kitchen Sink | Fridge | FGW06bb | 2016-02-13 | 08:42 | No aerator Sink by fridge | No Filter | Unfiltered | None |  |  |  | Aluminum | Y | 0.017 | J | mg/L | 9 | ug/L | 200 | ug/L | Final
216 | bb | Residential | 1st Floor | Kitchen Sink | Fridge | FGW06bb | 2016-02-13 | 08:42 | No aerator Sink by fridge | No Filter | Unfiltered | None |  |  |  | Cadmium | N | 0.061 | U | ug/L | 0.061 | ug/L | 2 | ug/L | Final
216 | bb | Residential | 1st Floor | Kitchen Sink | Fridge | FGW06bb | 2016-02-13 | 08:42 | No aerator Sink by fridge | No Filter | Unfiltered | None |  |  |  | Calcium | Y | 26 | B | mg/L | 240 | ug/L | 5000 | ug/L | Final
216 | bb | Residential | 1st Floor | Kitchen Sink | Fridge | FGW06bb | 2016-02-13 | 08:42 | No aerator Sink by fridge | No Filter | Unfiltered | None |  |  |  | Chromium | Y | 0.27 | J | ug/L | 0.2 | ug/L | 5 | ug/L | Final
216 | bb | Residential | 1st Floor | Kitchen Sink | Fridge | FGW06bb | 2016-02-13 | 08:42 | No aerator Sink by fridge | No Filter | Unfiltered | None |  |  |  | Copper | Y | 15 | B | ug/L | 0.75 | ug/L | 5 | ug/L | Final
216 | bb | Residential | 1st Floor | Kitchen Sink | Fridge | FGW06bb | 2016-02-13 | 08:42 | No aerator Sink by fridge | No Filter | Unfiltered | None |  |  |  | Iron | Y | 0.061 | J | mg/L | 16 | ug/L | 100 | ug/L | Final
216 | bb | Residential | 1st Floor | Kitchen Sink | Fridge | FGW06bb | 2016-02-13 | 08:42 | No aerator Sink by fridge | No Filter | Unfiltered | None |  |  |  | Lead | Y | 0.79 |  | ug/L | 0.11 | ug/L | 0.5 | ug/L | Final
216 | bb | Residential | 1st Floor | Kitchen Sink | Fridge | FGW06bb | 2016-02-13 | 08:42 | No aerator Sink by fridge | No Filter | Unfiltered | None |  |  |  | Magnesium | Y | 7.5 | B | mg/L | 48 | ug/L | 5000 | ug/L | Final
216 | bb | Residential | 1st Floor | Kitchen Sink | Fridge | FGW06bb | 2016-02-13 | 08:42 | No aerator Sink by fridge | No Filter | Unfiltered | None |  |  |  | Manganese | Y | 0.0021 | J B | mg/L | 1.1 | ug/L | 15 | ug/L | Final
216 | bb | Residential | 1st Floor | Kitchen Sink | Fridge | FGW06bb | 2016-02-13 | 08:42 | No aerator Sink by fridge | No Filter | Unfiltered | None |  |  |  | Nickel | Y | 0.0012 | J | mg/L | 0.23 | ug/L | 40 | ug/L | Final
216 | bb | Residential | 1st Floor | Kitchen Sink | Fridge | FGW06bb | 2016-02-13 | 08:42 | No aerator Sink by fridge | No Filter | Unfiltered | None |  |  |  | Potassium | Y | 0.95 | J B | mg/L | 30 | ug/L | 5000 | ug/L | Final
216 | bb | Residential | 1st Floor | Kitchen Sink | Fridge | FGW06bb | 2016-02-13 | 08:42 | No aerator Sink by fridge | No Filter | Unfiltered | None |  |  |  | Sodium | Y | 4.6 | J B | mg/L | 68 | ug/L | 5000 | ug/L | Final
216 | bb | Residential | 1st Floor | Kitchen Sink | Fridge | FGW06bb | 2016-02-13 | 08:42 | No aerator Sink by fridge | No Filter | Unfiltered | None |  |  |  | Zinc | Y | 0.047 | J B | mg/L | 7.3 | ug/L | 50 | ug/L | Final
216 | bb | Residential | 1st Floor | Kitchen Sink | Fridge | FGW07bbN | 2016-02-13 | 08:50 | Kitchen sink next to fridge | New Filter | Filtered Water - New Tap Filter | Brita |  | 0 |  | Aluminum | Y | 0.012 | J | mg/L | 9 | ug/L | 200 | ug/L | Final
216 | bb | Residential | 1st Floor | Kitchen Sink | Fridge | FGW07bbN | 2016-02-13 | 08:50 | Kitchen sink next to fridge | New Filter | Filtered Water - New Tap Filter | Brita |  | 0 |  | Cadmium | N | 0.061 | U | ug/L | 0.061 | ug/L | 2 | ug/L | Final
216 | bb | Residential | 1st Floor | Kitchen Sink | Fridge | FGW07bbN | 2016-02-13 | 08:50 | Kitchen sink next to fridge | New Filter | Filtered Water - New Tap Filter | Brita |  | 0 |  | Calcium | Y | 22 | B | mg/L | 240 | ug/L | 5000 | ug/L | Final
216 | bb | Residential | 1st Floor | Kitchen Sink | Fridge | FGW07bbN | 2016-02-13 | 08:50 | Kitchen sink next to fridge | New Filter | Filtered Water - New Tap Filter | Brita |  | 0 |  | Chromium | N | 0.2 | U | ug/L | 0.2 | ug/L | 5 | ug/L | Final
216 | bb | Residential | 1st Floor | Kitchen Sink | Fridge | FGW07bbN | 2016-02-13 | 08:50 | Kitchen sink next to fridge | New Filter | Filtered Water - New Tap Filter | Brita |  | 0 |  | Copper | N | 0.75 | U | ug/L | 0.75 | ug/L | 5 | ug/L | Final
216 | bb | Residential | 1st Floor | Kitchen Sink | Fridge | FGW07bbN | 2016-02-13 | 08:50 | Kitchen sink next to fridge | New Filter | Filtered Water - New Tap Filter | Brita |  | 0 |  | Iron | N | 0.016 | U | mg/L | 16 | ug/L | 100 | ug/L | Final
216 | bb | Residential | 1st Floor | Kitchen Sink | Fridge | FGW07bbN | 2016-02-13 | 08:50 | Kitchen sink next to fridge | New Filter | Filtered Water - New Tap Filter | Brita |  | 0 |  | Lead | N | 0.11 | U | ug/L | 0.11 | ug/L | 0.5 | ug/L | Final
216 | bb | Residential | 1st Floor | Kitchen Sink | Fridge | FGW07bbN | 2016-02-13 | 08:50 | Kitchen sink next to fridge | New Filter | Filtered Water - New Tap Filter | Brita |  | 0 |  | Magnesium | Y | 8.3 | B | mg/L | 48 | ug/L | 5000 | ug/L | Final
216 | bb | Residential | 1st Floor | Kitchen Sink | Fridge | FGW07bbN | 2016-02-13 | 08:50 | Kitchen sink next to fridge | New Filter | Filtered Water - New Tap Filter | Brita |  | 0 |  | Manganese | Y | 0.0048 | J B | mg/L | 1.1 | ug/L | 15 | ug/L | Final
216 | bb | Residential | 1st Floor | Kitchen Sink | Fridge | FGW07bbN | 2016-02-13 | 08:50 | Kitchen sink next to fridge | New Filter | Filtered Water - New Tap Filter | Brita |  | 0 |  | Nickel | Y | 0.00067 | J | mg/L | 0.23 | ug/L | 40 | ug/L | Final
216 | bb | Residential | 1st Floor | Kitchen Sink | Fridge | FGW07bbN | 2016-02-13 | 08:50 | Kitchen sink next to fridge | New Filter | Filtered Water - New Tap Filter | Brita |  | 0 |  | Potassium | Y | 0.61 | J B | mg/L | 30 | ug/L | 5000 | ug/L | Final
216 | bb | Residential | 1st Floor | Kitchen Sink | Fridge | FGW07bbN | 2016-02-13 | 08:50 | Kitchen sink next to fridge | New Filter | Filtered Water - New Tap Filter | Brita |  | 0 |  | Sodium | Y | 13 | B | mg/L | 68 | ug/L | 5000 | ug/L | Final
216 | bb | Residential | 1st Floor | Kitchen Sink | Fridge | FGW07bbN | 2016-02-13 | 08:50 | Kitchen sink next to fridge | New Filter | Filtered Water - New Tap Filter | Brita |  | 0 |  | Zinc | N | 0.0073 | U | mg/L | 7.3 | ug/L | 50 | ug/L | Final
217 | bk | Residential | 1st Floor | Kitchen Sink |  | FGW01bk | 2016-02-14 | 09:08 |  | No Filter | Unfiltered | None |  |  |  | Aluminum | Y | 0.14 | J | mg/L | 9 | ug/L | 200 | ug/L | Final
217 | bk | Residential | 1st Floor | Kitchen Sink |  | FGW01bk | 2016-02-14 | 09:08 |  | No Filter | Unfiltered | None |  |  |  | Cadmium | N | 0.061 | U | ug/L | 0.061 | ug/L | 2 | ug/L | Final
217 | bk | Residential | 1st Floor | Kitchen Sink |  | FGW01bk | 2016-02-14 | 09:08 |  | No Filter | Unfiltered | None |  |  |  | Calcium | Y | 26 |  | mg/L | 240 | ug/L | 5000 | ug/L | Final
217 | bk | Residential | 1st Floor | Kitchen Sink |  | FGW01bk | 2016-02-14 | 09:08 |  | No Filter | Unfiltered | None |  |  |  | Chromium | N | 0.2 | U | ug/L | 0.2 | ug/L | 5 | ug/L | Final
217 | bk | Residential | 1st Floor | Kitchen Sink |  | FGW01bk | 2016-02-14 | 09:08 |  | No Filter | Unfiltered | None |  |  |  | Copper | Y | 47 |  | ug/L | 0.75 | ug/L | 5 | ug/L | Final
217 | bk | Residential | 1st Floor | Kitchen Sink |  | FGW01bk | 2016-02-14 | 09:08 |  | No Filter | Unfiltered | None |  |  |  | Iron | Y | 0.14 |  | mg/L | 16 | ug/L | 100 | ug/L | Final
217 | bk | Residential | 1st Floor | Kitchen Sink |  | FGW01bk | 2016-02-14 | 09:08 |  | No Filter | Unfiltered | None |  |  |  | Lead | Y | 1.4 |  | ug/L | 0.11 | ug/L | 0.5 | ug/L | Final
217 | bk | Residential | 1st Floor | Kitchen Sink |  | FGW01bk | 2016-02-14 | 09:08 |  | No Filter | Unfiltered | None |  |  |  | Magnesium | Y | 7.6 |  | mg/L | 48 | ug/L | 5000 | ug/L | Final
217 | bk | Residential | 1st Floor | Kitchen Sink |  | FGW01bk | 2016-02-14 | 09:08 |  | No Filter | Unfiltered | None |  |  |  | Manganese | Y | 0.0081 | J | mg/L | 1.1 | ug/L | 15 | ug/L | Final
217 | bk | Residential | 1st Floor | Kitchen Sink |  | FGW01bk | 2016-02-14 | 09:08 |  | No Filter | Unfiltered | None |  |  |  | Nickel | Y | 0.0006 | J | mg/L | 0.23 | ug/L | 40 | ug/L | Final
217 | bk | Residential | 1st Floor | Kitchen Sink |  | FGW01bk | 2016-02-14 | 09:08 |  | No Filter | Unfiltered | None |  |  |  | Potassium | Y | 1 | J | mg/L | 30 | ug/L | 5000 | ug/L | Final
217 | bk | Residential | 1st Floor | Kitchen Sink |  | FGW01bk | 2016-02-14 | 09:08 |  | No Filter | Unfiltered | None |  |  |  | Sodium | Y | 4.7 | J | mg/L | 68 | ug/L | 5000 | ug/L | Final
217 | bk | Residential | 1st Floor | Kitchen Sink |  | FGW01bk | 2016-02-14 | 09:08 |  | No Filter | Unfiltered | None |  |  |  | Zinc | Y | 0.24 |  | mg/L | 7.3 | ug/L | 50 | ug/L | Final
217 | bk | Residential | 1st Floor | Kitchen Sink |  | FGW02bkN | 2016-02-14 | 09:15 |  | New Filter | Filtered Water - New Tap Filter | PUR |  | 0 |  | Aluminum | N | 0.009 | U | mg/L | 9 | ug/L | 200 | ug/L | Final
217 | bk | Residential | 1st Floor | Kitchen Sink |  | FGW02bkN | 2016-02-14 | 09:15 |  | New Filter | Filtered Water - New Tap Filter | PUR |  | 0 |  | Cadmium | N | 0.061 | U | ug/L | 0.061 | ug/L | 2 | ug/L | Final
217 | bk | Residential | 1st Floor | Kitchen Sink |  | FGW02bkN | 2016-02-14 | 09:15 |  | New Filter | Filtered Water - New Tap Filter | PUR |  | 0 |  | Calcium | Y | 22 |  | mg/L | 240 | ug/L | 5000 | ug/L | Final
217 | bk | Residential | 1st Floor | Kitchen Sink |  | FGW02bkN | 2016-02-14 | 09:15 |  | New Filter | Filtered Water - New Tap Filter | PUR |  | 0 |  | Chromium | N | 0.2 | U | ug/L | 0.2 | ug/L | 5 | ug/L | Final
217 | bk | Residential | 1st Floor | Kitchen Sink |  | FGW02bkN | 2016-02-14 | 09:15 |  | New Filter | Filtered Water - New Tap Filter | PUR |  | 0 |  | Copper | N | 0.75 | U | ug/L | 0.75 | ug/L | 5 | ug/L | Final
217 | bk | Residential | 1st Floor | Kitchen Sink |  | FGW02bkN | 2016-02-14 | 09:15 |  | New Filter | Filtered Water - New Tap Filter | PUR |  | 0 |  | Iron | N | 0.016 | U | mg/L | 16 | ug/L | 100 | ug/L | Final
217 | bk | Residential | 1st Floor | Kitchen Sink |  | FGW02bkN | 2016-02-14 | 09:15 |  | New Filter | Filtered Water - New Tap Filter | PUR |  | 0 |  | Lead | N | 0.11 | U | ug/L | 0.11 | ug/L | 0.5 | ug/L | Final
217 | bk | Residential | 1st Floor | Kitchen Sink |  | FGW02bkN | 2016-02-14 | 09:15 |  | New Filter | Filtered Water - New Tap Filter | PUR |  | 0 |  | Magnesium | Y | 8.6 |  | mg/L | 48 | ug/L | 5000 | ug/L | Final
217 | bk | Residential | 1st Floor | Kitchen Sink |  | FGW02bkN | 2016-02-14 | 09:15 |  | New Filter | Filtered Water - New Tap Filter | PUR |  | 0 |  | Manganese | N | 0.0011 | U | mg/L | 1.1 | ug/L | 15 | ug/L | Final
217 | bk | Residential | 1st Floor | Kitchen Sink |  | FGW02bkN | 2016-02-14 | 09:15 |  | New Filter | Filtered Water - New Tap Filter | PUR |  | 0 |  | Nickel | N | 0.00023 | U | mg/L | 0.23 | ug/L | 40 | ug/L | Final
217 | bk | Residential | 1st Floor | Kitchen Sink |  | FGW02bkN | 2016-02-14 | 09:15 |  | New Filter | Filtered Water - New Tap Filter | PUR |  | 0 |  | Potassium | Y | 8.4 |  | mg/L | 30 | ug/L | 5000 | ug/L | Final
217 | bk | Residential | 1st Floor | Kitchen Sink |  | FGW02bkN | 2016-02-14 | 09:15 |  | New Filter | Filtered Water - New Tap Filter | PUR |  | 0 |  | Sodium | Y | 7 |  | mg/L | 68 | ug/L | 5000 | ug/L | Final
217 | bk | Residential | 1st Floor | Kitchen Sink |  | FGW02bkN | 2016-02-14 | 09:15 |  | New Filter | Filtered Water - New Tap Filter | PUR |  | 0 |  | Zinc | N | 0.0073 | U | mg/L | 7.3 | ug/L | 50 | ug/L | Final
218 | ck | Residential | 1st Floor | Kitchen Sink |  | FGW01ckU | 2016-02-16 | 14:15 | Kitchen sink, used Brita filter. | Used Filter | Filtered Water - Used Tap Filter | Brita |  | 8 |  | Aluminum | Y | 0.021 | J | mg/L | 9 | ug/L | 200 | ug/L | Final
218 | ck | Residential | 1st Floor | Kitchen Sink |  | FGW01ckU | 2016-02-16 | 14:15 | Kitchen sink, used Brita filter. | Used Filter | Filtered Water - Used Tap Filter | Brita |  | 8 |  | Cadmium | N | 0.061 | U | ug/L | 0.061 | ug/L | 2 | ug/L | Final
218 | ck | Residential | 1st Floor | Kitchen Sink |  | FGW01ckU | 2016-02-16 | 14:15 | Kitchen sink, used Brita filter. | Used Filter | Filtered Water - Used Tap Filter | Brita |  | 8 |  | Calcium | Y | 26 |  | mg/L | 240 | ug/L | 5000 | ug/L | Final
218 | ck | Residential | 1st Floor | Kitchen Sink |  | FGW01ckU | 2016-02-16 | 14:15 | Kitchen sink, used Brita filter. | Used Filter | Filtered Water - Used Tap Filter | Brita |  | 8 |  | Chromium | Y | 0.4 | J B | ug/L | 0.2 | ug/L | 5 | ug/L | Final
218 | ck | Residential | 1st Floor | Kitchen Sink |  | FGW01ckU | 2016-02-16 | 14:15 | Kitchen sink, used Brita filter. | Used Filter | Filtered Water - Used Tap Filter | Brita |  | 8 |  | Copper | N | 0.75 | U | ug/L | 0.75 | ug/L | 5 | ug/L | Final
218 | ck | Residential | 1st Floor | Kitchen Sink |  | FGW01ckU | 2016-02-16 | 14:15 | Kitchen sink, used Brita filter. | Used Filter | Filtered Water - Used Tap Filter | Brita |  | 8 |  | Iron | N | 0.016 | U | mg/L | 16 | ug/L | 100 | ug/L | Final
218 | ck | Residential | 1st Floor | Kitchen Sink |  | FGW01ckU | 2016-02-16 | 14:15 | Kitchen sink, used Brita filter. | Used Filter | Filtered Water - Used Tap Filter | Brita |  | 8 |  | Lead | N | 0.11 | U | ug/L | 0.11 | ug/L | 0.5 | ug/L | Final
218 | ck | Residential | 1st Floor | Kitchen Sink |  | FGW01ckU | 2016-02-16 | 14:15 | Kitchen sink, used Brita filter. | Used Filter | Filtered Water - Used Tap Filter | Brita |  | 8 |  | Magnesium | Y | 7.8 |  | mg/L | 48 | ug/L | 5000 | ug/L | Final
218 | ck | Residential | 1st Floor | Kitchen Sink |  | FGW01ckU | 2016-02-16 | 14:15 | Kitchen sink, used Brita filter. | Used Filter | Filtered Water - Used Tap Filter | Brita |  | 8 |  | Manganese | Y | 0.0018 | J B | mg/L | 1.1 | ug/L | 15 | ug/L | Final
218 | ck | Residential | 1st Floor | Kitchen Sink |  | FGW01ckU | 2016-02-16 | 14:15 | Kitchen sink, used Brita filter. | Used Filter | Filtered Water - Used Tap Filter | Brita |  | 8 |  | Nickel | Y | 0.00064 | J | mg/L | 0.23 | ug/L | 40 | ug/L | Final
218 | ck | Residential | 1st Floor | Kitchen Sink |  | FGW01ckU | 2016-02-16 | 14:15 | Kitchen sink, used Brita filter. | Used Filter | Filtered Water - Used Tap Filter | Brita |  | 8 |  | Potassium | Y | 1.2 | J | mg/L | 30 | ug/L | 5000 | ug/L | Final
218 | ck | Residential | 1st Floor | Kitchen Sink |  | FGW01ckU | 2016-02-16 | 14:15 | Kitchen sink, used Brita filter. | Used Filter | Filtered Water - Used Tap Filter | Brita |  | 8 |  | Sodium | Y | 5 |  | mg/L | 68 | ug/L | 5000 | ug/L | Final
218 | ck | Residential | 1st Floor | Kitchen Sink |  | FGW01ckU | 2016-02-16 | 14:15 | Kitchen sink, used Brita filter. | Used Filter | Filtered Water - Used Tap Filter | Brita |  | 8 |  | Zinc | Y | 0.0088 | J | mg/L | 7.3 | ug/L | 50 | ug/L | Final
218 | ck | Residential | 1st Floor | Kitchen Sink |  | FGW02ck | 2016-02-16 | 14:17 | Kitchen sink, no filter, no aerator. | No Filter | Unfiltered | None |  |  |  | Aluminum | Y | 0.15 | J | mg/L | 9 | ug/L | 200 | ug/L | Final
218 | ck | Residential | 1st Floor | Kitchen Sink |  | FGW02ck | 2016-02-16 | 14:17 | Kitchen sink, no filter, no aerator. | No Filter | Unfiltered | None |  |  |  | Cadmium | N | 0.061 | U | ug/L | 0.061 | ug/L | 2 | ug/L | Final
218 | ck | Residential | 1st Floor | Kitchen Sink |  | FGW02ck | 2016-02-16 | 14:17 | Kitchen sink, no filter, no aerator. | No Filter | Unfiltered | None |  |  |  | Calcium | Y | 27 |  | mg/L | 240 | ug/L | 5000 | ug/L | Final
218 | ck | Residential | 1st Floor | Kitchen Sink |  | FGW02ck | 2016-02-16 | 14:17 | Kitchen sink, no filter, no aerator. | No Filter | Unfiltered | None |  |  |  | Chromium | Y | 0.7 | J B | ug/L | 0.2 | ug/L | 5 | ug/L | Final
218 | ck | Residential | 1st Floor | Kitchen Sink |  | FGW02ck | 2016-02-16 | 14:17 | Kitchen sink, no filter, no aerator. | No Filter | Unfiltered | None |  |  |  | Copper | Y | 130 |  | ug/L | 0.75 | ug/L | 5 | ug/L | Final
218 | ck | Residential | 1st Floor | Kitchen Sink |  | FGW02ck | 2016-02-16 | 14:17 | Kitchen sink, no filter, no aerator. | No Filter | Unfiltered | None |  |  |  | Iron | Y | 0.26 |  | mg/L | 16 | ug/L | 100 | ug/L | Final
218 | ck | Residential | 1st Floor | Kitchen Sink |  | FGW02ck | 2016-02-16 | 14:17 | Kitchen sink, no filter, no aerator. | No Filter | Unfiltered | None |  |  |  | Lead | Y | 19 |  | ug/L | 0.11 | ug/L | 0.5 | ug/L | Final
218 | ck | Residential | 1st Floor | Kitchen Sink |  | FGW02ck | 2016-02-16 | 14:17 | Kitchen sink, no filter, no aerator. | No Filter | Unfiltered | None |  |  |  | Magnesium | Y | 8.3 |  | mg/L | 48 | ug/L | 5000 | ug/L | Final
218 | ck | Residential | 1st Floor | Kitchen Sink |  | FGW02ck | 2016-02-16 | 14:17 | Kitchen sink, no filter, no aerator. | No Filter | Unfiltered | None |  |  |  | Manganese | Y | 0.016 | B | mg/L | 1.1 | ug/L | 15 | ug/L | Final
218 | ck | Residential | 1st Floor | Kitchen Sink |  | FGW02ck | 2016-02-16 | 14:17 | Kitchen sink, no filter, no aerator. | No Filter | Unfiltered | None |  |  |  | Nickel | Y | 0.0013 | J | mg/L | 0.23 | ug/L | 40 | ug/L | Final
218 | ck | Residential | 1st Floor | Kitchen Sink |  | FGW02ck | 2016-02-16 | 14:17 | Kitchen sink, no filter, no aerator. | No Filter | Unfiltered | None |  |  |  | Potassium | Y | 1.1 | J | mg/L | 30 | ug/L | 5000 | ug/L | Final
218 | ck | Residential | 1st Floor | Kitchen Sink |  | FGW02ck | 2016-02-16 | 14:17 | Kitchen sink, no filter, no aerator. | No Filter | Unfiltered | None |  |  |  | Sodium | Y | 5.1 |  | mg/L | 68 | ug/L | 5000 | ug/L | Final
218 | ck | Residential | 1st Floor | Kitchen Sink |  | FGW02ck | 2016-02-16 | 14:17 | Kitchen sink, no filter, no aerator. | No Filter | Unfiltered | None |  |  |  | Zinc | Y | 0.019 | J | mg/L | 7.3 | ug/L | 50 | ug/L | Final
218 | ck | Residential | 1st Floor | Kitchen Sink |  | FGW03ckN | 2016-02-16 | 14:26 | Kitchen sink, new PUR filter. | New Filter | Filtered Water - New Tap Filter | PUR |  | 0 |  | Aluminum | N | 0.009 | U | mg/L | 9 | ug/L | 200 | ug/L | Final
218 | ck | Residential | 1st Floor | Kitchen Sink |  | FGW03ckN | 2016-02-16 | 14:26 | Kitchen sink, new PUR filter. | New Filter | Filtered Water - New Tap Filter | PUR |  | 0 |  | Cadmium | N | 0.061 | U | ug/L | 0.061 | ug/L | 2 | ug/L | Final
218 | ck | Residential | 1st Floor | Kitchen Sink |  | FGW03ckN | 2016-02-16 | 14:26 | Kitchen sink, new PUR filter. | New Filter | Filtered Water - New Tap Filter | PUR |  | 0 |  | Calcium | Y | 21 |  | mg/L | 240 | ug/L | 5000 | ug/L | Final
218 | ck | Residential | 1st Floor | Kitchen Sink |  | FGW03ckN | 2016-02-16 | 14:26 | Kitchen sink, new PUR filter. | New Filter | Filtered Water - New Tap Filter | PUR |  | 0 |  | Chromium | Y | 0.43 | J B | ug/L | 0.2 | ug/L | 5 | ug/L | Final
218 | ck | Residential | 1st Floor | Kitchen Sink |  | FGW03ckN | 2016-02-16 | 14:26 | Kitchen sink, new PUR filter. | New Filter | Filtered Water - New Tap Filter | PUR |  | 0 |  | Copper | N | 0.75 | U | ug/L | 0.75 | ug/L | 5 | ug/L | Final
218 | ck | Residential | 1st Floor | Kitchen Sink |  | FGW03ckN | 2016-02-16 | 14:26 | Kitchen sink, new PUR filter. | New Filter | Filtered Water - New Tap Filter | PUR |  | 0 |  | Iron | N | 0.016 | U | mg/L | 16 | ug/L | 100 | ug/L | Final
218 | ck | Residential | 1st Floor | Kitchen Sink |  | FGW03ckN | 2016-02-16 | 14:26 | Kitchen sink, new PUR filter. | New Filter | Filtered Water - New Tap Filter | PUR |  | 0 |  | Lead | N | 0.11 | U | ug/L | 0.11 | ug/L | 0.5 | ug/L | Final
218 | ck | Residential | 1st Floor | Kitchen Sink |  | FGW03ckN | 2016-02-16 | 14:26 | Kitchen sink, new PUR filter. | New Filter | Filtered Water - New Tap Filter | PUR |  | 0 |  | Magnesium | Y | 8.7 |  | mg/L | 48 | ug/L | 5000 | ug/L | Final
218 | ck | Residential | 1st Floor | Kitchen Sink |  | FGW03ckN | 2016-02-16 | 14:26 | Kitchen sink, new PUR filter. | New Filter | Filtered Water - New Tap Filter | PUR |  | 0 |  | Manganese | Y | 0.0011 | J B | mg/L | 1.1 | ug/L | 15 | ug/L | Final
218 | ck | Residential | 1st Floor | Kitchen Sink |  | FGW03ckN | 2016-02-16 | 14:26 | Kitchen sink, new PUR filter. | New Filter | Filtered Water - New Tap Filter | PUR |  | 0 |  | Nickel | Y | 0.00028 | J | mg/L | 0.23 | ug/L | 40 | ug/L | Final
218 | ck | Residential | 1st Floor | Kitchen Sink |  | FGW03ckN | 2016-02-16 | 14:26 | Kitchen sink, new PUR filter. | New Filter | Filtered Water - New Tap Filter | PUR |  | 0 |  | Potassium | Y | 9.2 |  | mg/L | 30 | ug/L | 5000 | ug/L | Final
218 | ck | Residential | 1st Floor | Kitchen Sink |  | FGW03ckN | 2016-02-16 | 14:26 | Kitchen sink, new PUR filter. | New Filter | Filtered Water - New Tap Filter | PUR |  | 0 |  | Sodium | Y | 8.5 |  | mg/L | 68 | ug/L | 5000 | ug/L | Final
218 | ck | Residential | 1st Floor | Kitchen Sink |  | FGW03ckN | 2016-02-16 | 14:26 | Kitchen sink, new PUR filter. | New Filter | Filtered Water - New Tap Filter | PUR |  | 0 |  | Zinc | N | 0.0073 | U | mg/L | 7.3 | ug/L | 50 | ug/L | Final
304 | gf | Residential | 1st Floor | Kitchen Sink |  | FGW01gf | 2016-02-27 | 13:11 |  | No Filter | Unfiltered | None |  |  |  | Aluminum | Y | 0.011 | J | mg/L | 9 | ug/L | 200 | ug/L | Final
304 | gf | Residential | 1st Floor | Kitchen Sink |  | FGW01gf | 2016-02-27 | 13:11 |  | No Filter | Unfiltered | None |  |  |  | Cadmium | Y | 0.22 | J | ug/L | 0.061 | ug/L | 2 | ug/L | Final
304 | gf | Residential | 1st Floor | Kitchen Sink |  | FGW01gf | 2016-02-27 | 13:11 |  | No Filter | Unfiltered | None |  |  |  | Calcium | Y | 27 |  | mg/L | 240 | ug/L | 5000 | ug/L | Final
304 | gf | Residential | 1st Floor | Kitchen Sink |  | FGW01gf | 2016-02-27 | 13:11 |  | No Filter | Unfiltered | None |  |  |  | Chromium | Y | 0.21 | J | ug/L | 0.2 | ug/L | 5 | ug/L | Final
304 | gf | Residential | 1st Floor | Kitchen Sink |  | FGW01gf | 2016-02-27 | 13:11 |  | No Filter | Unfiltered | None |  |  |  | Copper | Y | 61 |  | ug/L | 0.75 | ug/L | 5 | ug/L | Final
304 | gf | Residential | 1st Floor | Kitchen Sink |  | FGW01gf | 2016-02-27 | 13:11 |  | No Filter | Unfiltered | None |  |  |  | Iron | Y | 0.023 | J | mg/L | 16 | ug/L | 100 | ug/L | Final
304 | gf | Residential | 1st Floor | Kitchen Sink |  | FGW01gf | 2016-02-27 | 13:11 |  | No Filter | Unfiltered | None |  |  |  | Lead | Y | 4.5 |  | ug/L | 0.11 | ug/L | 0.5 | ug/L | Final
304 | gf | Residential | 1st Floor | Kitchen Sink |  | FGW01gf | 2016-02-27 | 13:11 |  | No Filter | Unfiltered | None |  |  |  | Magnesium | Y | 8 |  | mg/L | 48 | ug/L | 5000 | ug/L | Final
304 | gf | Residential | 1st Floor | Kitchen Sink |  | FGW01gf | 2016-02-27 | 13:11 |  | No Filter | Unfiltered | None |  |  |  | Manganese | Y | 0.0015 | J | mg/L | 1.1 | ug/L | 15 | ug/L | Final
304 | gf | Residential | 1st Floor | Kitchen Sink |  | FGW01gf | 2016-02-27 | 13:11 |  | No Filter | Unfiltered | None |  |  |  | Nickel | Y | 0.0067 | J | mg/L | 0.23 | ug/L | 40 | ug/L | Final
304 | gf | Residential | 1st Floor | Kitchen Sink |  | FGW01gf | 2016-02-27 | 13:11 |  | No Filter | Unfiltered | None |  |  |  | Potassium | Y | 1 | J | mg/L | 30 | ug/L | 5000 | ug/L | Final
304 | gf | Residential | 1st Floor | Kitchen Sink |  | FGW01gf | 2016-02-27 | 13:11 |  | No Filter | Unfiltered | None |  |  |  | Sodium | Y | 4.9 | J | mg/L | 68 | ug/L | 5000 | ug/L | Final
304 | gf | Residential | 1st Floor | Kitchen Sink |  | FGW01gf | 2016-02-27 | 13:11 |  | No Filter | Unfiltered | None |  |  |  | Zinc | Y | 0.75 |  | mg/L | 7.3 | ug/L | 50 | ug/L | Final
304 | gf | Residential | 1st Floor | Kitchen Sink |  | FGW02gfN | 2016-02-27 | 13:25 |  | New Filter | Filtered Water - New Tap Filter | PUR |  | 0 |  | Aluminum | N | 0.009 | U | mg/L | 9 | ug/L | 200 | ug/L | Final
304 | gf | Residential | 1st Floor | Kitchen Sink |  | FGW02gfN | 2016-02-27 | 13:25 |  | New Filter | Filtered Water - New Tap Filter | PUR |  | 0 |  | Cadmium | Y | 0.25 | J | ug/L | 0.061 | ug/L | 2 | ug/L | Final
304 | gf | Residential | 1st Floor | Kitchen Sink |  | FGW02gfN | 2016-02-27 | 13:25 |  | New Filter | Filtered Water - New Tap Filter | PUR |  | 0 |  | Calcium | Y | 15 |  | mg/L | 240 | ug/L | 5000 | ug/L | Final
304 | gf | Residential | 1st Floor | Kitchen Sink |  | FGW02gfN | 2016-02-27 | 13:25 |  | New Filter | Filtered Water - New Tap Filter | PUR |  | 0 |  | Chromium | N | 0.2 | U | ug/L | 0.2 | ug/L | 5 | ug/L | Final
304 | gf | Residential | 1st Floor | Kitchen Sink |  | FGW02gfN | 2016-02-27 | 13:25 |  | New Filter | Filtered Water - New Tap Filter | PUR |  | 0 |  | Copper | N | 0.75 | U | ug/L | 0.75 | ug/L | 5 | ug/L | Final
304 | gf | Residential | 1st Floor | Kitchen Sink |  | FGW02gfN | 2016-02-27 | 13:25 |  | New Filter | Filtered Water - New Tap Filter | PUR |  | 0 |  | Iron | N | 0.016 | U | mg/L | 16 | ug/L | 100 | ug/L | Final
304 | gf | Residential | 1st Floor | Kitchen Sink |  | FGW02gfN | 2016-02-27 | 13:25 |  | New Filter | Filtered Water - New Tap Filter | PUR |  | 0 |  | Lead | N | 0.11 | U | ug/L | 0.11 | ug/L | 0.5 | ug/L | Final
304 | gf | Residential | 1st Floor | Kitchen Sink |  | FGW02gfN | 2016-02-27 | 13:25 |  | New Filter | Filtered Water - New Tap Filter | PUR |  | 0 |  | Magnesium | Y | 9.8 |  | mg/L | 48 | ug/L | 5000 | ug/L | Final
304 | gf | Residential | 1st Floor | Kitchen Sink |  | FGW02gfN | 2016-02-27 | 13:25 |  | New Filter | Filtered Water - New Tap Filter | PUR |  | 0 |  | Manganese | N | 0.0011 | U | mg/L | 1.1 | ug/L | 15 | ug/L | Final
304 | gf | Residential | 1st Floor | Kitchen Sink |  | FGW02gfN | 2016-02-27 | 13:25 |  | New Filter | Filtered Water - New Tap Filter | PUR |  | 0 |  | Nickel | N | 0.00023 | U | mg/L | 0.23 | ug/L | 40 | ug/L | Final
304 | gf | Residential | 1st Floor | Kitchen Sink |  | FGW02gfN | 2016-02-27 | 13:25 |  | New Filter | Filtered Water - New Tap Filter | PUR |  | 0 |  | Potassium | Y | 17 |  | mg/L | 30 | ug/L | 5000 | ug/L | Final
304 | gf | Residential | 1st Floor | Kitchen Sink |  | FGW02gfN | 2016-02-27 | 13:25 |  | New Filter | Filtered Water - New Tap Filter | PUR |  | 0 |  | Sodium | Y | 11 |  | mg/L | 68 | ug/L | 5000 | ug/L | Final
304 | gf | Residential | 1st Floor | Kitchen Sink |  | FGW02gfN | 2016-02-27 | 13:25 |  | New Filter | Filtered Water - New Tap Filter | PUR |  | 0 |  | Zinc | N | 0.0073 | U | mg/L | 7.3 | ug/L | 50 | ug/L | Final
219 | cf | Residential | 1st Floor | Kitchen Sink |  | FGW01cfU | 2016-02-15 | 13:18 | Brita filter 2 days old only not one week | Used Filter | Filtered Water - Used Tap Filter | Brita |  | 0.3 |  | Aluminum | Y | 0.013 | J | mg/L | 9 | ug/L | 200 | ug/L | Final
219 | cf | Residential | 1st Floor | Kitchen Sink |  | FGW01cfU | 2016-02-15 | 13:18 | Brita filter 2 days old only not one week | Used Filter | Filtered Water - Used Tap Filter | Brita |  | 0.3 |  | Cadmium | N | 0.061 | U | ug/L | 0.061 | ug/L | 2 | ug/L | Final
219 | cf | Residential | 1st Floor | Kitchen Sink |  | FGW01cfU | 2016-02-15 | 13:18 | Brita filter 2 days old only not one week | Used Filter | Filtered Water - Used Tap Filter | Brita |  | 0.3 |  | Calcium | Y | 22 |  | mg/L | 240 | ug/L | 5000 | ug/L | Final
219 | cf | Residential | 1st Floor | Kitchen Sink |  | FGW01cfU | 2016-02-15 | 13:18 | Brita filter 2 days old only not one week | Used Filter | Filtered Water - Used Tap Filter | Brita |  | 0.3 |  | Chromium | N | 0.2 | U | ug/L | 0.2 | ug/L | 5 | ug/L | Final
219 | cf | Residential | 1st Floor | Kitchen Sink |  | FGW01cfU | 2016-02-15 | 13:18 | Brita filter 2 days old only not one week | Used Filter | Filtered Water - Used Tap Filter | Brita |  | 0.3 |  | Copper | N | 0.75 | U | ug/L | 0.75 | ug/L | 5 | ug/L | Final
219 | cf | Residential | 1st Floor | Kitchen Sink |  | FGW01cfU | 2016-02-15 | 13:18 | Brita filter 2 days old only not one week | Used Filter | Filtered Water - Used Tap Filter | Brita |  | 0.3 |  | Iron | N | 0.016 | U | mg/L | 16 | ug/L | 100 | ug/L | Final
219 | cf | Residential | 1st Floor | Kitchen Sink |  | FGW01cfU | 2016-02-15 | 13:18 | Brita filter 2 days old only not one week | Used Filter | Filtered Water - Used Tap Filter | Brita |  | 0.3 |  | Lead | N | 0.11 | U | ug/L | 0.11 | ug/L | 0.5 | ug/L | Final
219 | cf | Residential | 1st Floor | Kitchen Sink |  | FGW01cfU | 2016-02-15 | 13:18 | Brita filter 2 days old only not one week | Used Filter | Filtered Water - Used Tap Filter | Brita |  | 0.3 |  | Magnesium | Y | 8 |  | mg/L | 48 | ug/L | 5000 | ug/L | Final
219 | cf | Residential | 1st Floor | Kitchen Sink |  | FGW01cfU | 2016-02-15 | 13:18 | Brita filter 2 days old only not one week | Used Filter | Filtered Water - Used Tap Filter | Brita |  | 0.3 |  | Manganese | Y | 0.0047 | J | mg/L | 1.1 | ug/L | 15 | ug/L | Final
219 | cf | Residential | 1st Floor | Kitchen Sink |  | FGW01cfU | 2016-02-15 | 13:18 | Brita filter 2 days old only not one week | Used Filter | Filtered Water - Used Tap Filter | Brita |  | 0.3 |  | Nickel | N | 0.00023 | U | mg/L | 0.23 | ug/L | 40 | ug/L | Final
219 | cf | Residential | 1st Floor | Kitchen Sink |  | FGW01cfU | 2016-02-15 | 13:18 | Brita filter 2 days old only not one week | Used Filter | Filtered Water - Used Tap Filter | Brita |  | 0.3 |  | Potassium | Y | 0.39 | J | mg/L | 30 | ug/L | 5000 | ug/L | Final
219 | cf | Residential | 1st Floor | Kitchen Sink |  | FGW01cfU | 2016-02-15 | 13:18 | Brita filter 2 days old only not one week | Used Filter | Filtered Water - Used Tap Filter | Brita |  | 0.3 |  | Sodium | Y | 10 |  | mg/L | 68 | ug/L | 5000 | ug/L | Final
219 | cf | Residential | 1st Floor | Kitchen Sink |  | FGW01cfU | 2016-02-15 | 13:18 | Brita filter 2 days old only not one week | Used Filter | Filtered Water - Used Tap Filter | Brita |  | 0.3 |  | Zinc | N | 0.0073 | U | mg/L | 7.3 | ug/L | 50 | ug/L | Final
219 | cf | Residential | 1st Floor | Kitchen Sink |  | FGW02cf | 2016-02-15 | 13:20 |  | No Filter | Unfiltered | None |  |  |  | Aluminum | Y | 0.029 | J | mg/L | 9 | ug/L | 200 | ug/L | Final
219 | cf | Residential | 1st Floor | Kitchen Sink |  | FGW02cf | 2016-02-15 | 13:20 |  | No Filter | Unfiltered | None |  |  |  | Cadmium | N | 0.061 | U | ug/L | 0.061 | ug/L | 2 | ug/L | Final
219 | cf | Residential | 1st Floor | Kitchen Sink |  | FGW02cf | 2016-02-15 | 13:20 |  | No Filter | Unfiltered | None |  |  |  | Calcium | Y | 26 |  | mg/L | 240 | ug/L | 5000 | ug/L | Final
219 | cf | Residential | 1st Floor | Kitchen Sink |  | FGW02cf | 2016-02-15 | 13:20 |  | No Filter | Unfiltered | None |  |  |  | Chromium | Y | 0.23 | J | ug/L | 0.2 | ug/L | 5 | ug/L | Final
219 | cf | Residential | 1st Floor | Kitchen Sink |  | FGW02cf | 2016-02-15 | 13:20 |  | No Filter | Unfiltered | None |  |  |  | Copper | Y | 18 |  | ug/L | 0.75 | ug/L | 5 | ug/L | Final
219 | cf | Residential | 1st Floor | Kitchen Sink |  | FGW02cf | 2016-02-15 | 13:20 |  | No Filter | Unfiltered | None |  |  |  | Iron | Y | 0.073 | J | mg/L | 16 | ug/L | 100 | ug/L | Final
219 | cf | Residential | 1st Floor | Kitchen Sink |  | FGW02cf | 2016-02-15 | 13:20 |  | No Filter | Unfiltered | None |  |  |  | Lead | Y | 1.5 |  | ug/L | 0.11 | ug/L | 0.5 | ug/L | Final
219 | cf | Residential | 1st Floor | Kitchen Sink |  | FGW02cf | 2016-02-15 | 13:20 |  | No Filter | Unfiltered | None |  |  |  | Magnesium | Y | 7.4 |  | mg/L | 48 | ug/L | 5000 | ug/L | Final
219 | cf | Residential | 1st Floor | Kitchen Sink |  | FGW02cf | 2016-02-15 | 13:20 |  | No Filter | Unfiltered | None |  |  |  | Manganese | Y | 0.003 | J | mg/L | 1.1 | ug/L | 15 | ug/L | Final
219 | cf | Residential | 1st Floor | Kitchen Sink |  | FGW02cf | 2016-02-15 | 13:20 |  | No Filter | Unfiltered | None |  |  |  | Nickel | N | 0.00023 | U | mg/L | 0.23 | ug/L | 40 | ug/L | Final
219 | cf | Residential | 1st Floor | Kitchen Sink |  | FGW02cf | 2016-02-15 | 13:20 |  | No Filter | Unfiltered | None |  |  |  | Potassium | Y | 0.99 | J | mg/L | 30 | ug/L | 5000 | ug/L | Final
219 | cf | Residential | 1st Floor | Kitchen Sink |  | FGW02cf | 2016-02-15 | 13:20 |  | No Filter | Unfiltered | None |  |  |  | Sodium | Y | 4.6 | J | mg/L | 68 | ug/L | 5000 | ug/L | Final
219 | cf | Residential | 1st Floor | Kitchen Sink |  | FGW02cf | 2016-02-15 | 13:20 |  | No Filter | Unfiltered | None |  |  |  | Zinc | Y | 0.012 | J | mg/L | 7.3 | ug/L | 50 | ug/L | Final
219 | cf | Residential | 1st Floor | Kitchen Sink |  | FGW03cfN | 2016-02-15 | 13:29 |  | New Filter | Filtered Water - New Tap Filter | Brita |  | 0 |  | Aluminum | N | 0.009 | U | mg/L | 9 | ug/L | 200 | ug/L | Final
219 | cf | Residential | 1st Floor | Kitchen Sink |  | FGW03cfN | 2016-02-15 | 13:29 |  | New Filter | Filtered Water - New Tap Filter | Brita |  | 0 |  | Cadmium | N | 0.061 | U | ug/L | 0.061 | ug/L | 2 | ug/L | Final
219 | cf | Residential | 1st Floor | Kitchen Sink |  | FGW03cfN | 2016-02-15 | 13:29 |  | New Filter | Filtered Water - New Tap Filter | Brita |  | 0 |  | Calcium | Y | 25 |  | mg/L | 240 | ug/L | 5000 | ug/L | Final
219 | cf | Residential | 1st Floor | Kitchen Sink |  | FGW03cfN | 2016-02-15 | 13:29 |  | New Filter | Filtered Water - New Tap Filter | Brita |  | 0 |  | Chromium | N | 0.2 | U | ug/L | 0.2 | ug/L | 5 | ug/L | Final
219 | cf | Residential | 1st Floor | Kitchen Sink |  | FGW03cfN | 2016-02-15 | 13:29 |  | New Filter | Filtered Water - New Tap Filter | Brita |  | 0 |  | Copper | N | 0.75 | U | ug/L | 0.75 | ug/L | 5 | ug/L | Final
219 | cf | Residential | 1st Floor | Kitchen Sink |  | FGW03cfN | 2016-02-15 | 13:29 |  | New Filter | Filtered Water - New Tap Filter | Brita |  | 0 |  | Iron | N | 0.016 | U | mg/L | 16 | ug/L | 100 | ug/L | Final
219 | cf | Residential | 1st Floor | Kitchen Sink |  | FGW03cfN | 2016-02-15 | 13:29 |  | New Filter | Filtered Water - New Tap Filter | Brita |  | 0 |  | Lead | N | 0.11 | U | ug/L | 0.11 | ug/L | 0.5 | ug/L | Final
219 | cf | Residential | 1st Floor | Kitchen Sink |  | FGW03cfN | 2016-02-15 | 13:29 |  | New Filter | Filtered Water - New Tap Filter | Brita |  | 0 |  | Magnesium | Y | 7.9 |  | mg/L | 48 | ug/L | 5000 | ug/L | Final
219 | cf | Residential | 1st Floor | Kitchen Sink |  | FGW03cfN | 2016-02-15 | 13:29 |  | New Filter | Filtered Water - New Tap Filter | Brita |  | 0 |  | Manganese | Y | 0.0032 | J | mg/L | 1.1 | ug/L | 15 | ug/L | Final
219 | cf | Residential | 1st Floor | Kitchen Sink |  | FGW03cfN | 2016-02-15 | 13:29 |  | New Filter | Filtered Water - New Tap Filter | Brita |  | 0 |  | Nickel | N | 0.00023 | U | mg/L | 0.23 | ug/L | 40 | ug/L | Final
219 | cf | Residential | 1st Floor | Kitchen Sink |  | FGW03cfN | 2016-02-15 | 13:29 |  | New Filter | Filtered Water - New Tap Filter | Brita |  | 0 |  | Potassium | Y | 0.73 | J | mg/L | 30 | ug/L | 5000 | ug/L | Final
219 | cf | Residential | 1st Floor | Kitchen Sink |  | FGW03cfN | 2016-02-15 | 13:29 |  | New Filter | Filtered Water - New Tap Filter | Brita |  | 0 |  | Sodium | Y | 8.2 |  | mg/L | 68 | ug/L | 5000 | ug/L | Final
219 | cf | Residential | 1st Floor | Kitchen Sink |  | FGW03cfN | 2016-02-15 | 13:29 |  | New Filter | Filtered Water - New Tap Filter | Brita |  | 0 |  | Zinc | N | 0.0073 | U | mg/L | 7.3 | ug/L | 50 | ug/L | Final
252 | et | Residential | 1st Floor | Kitchen Sink |  | FGW01et | 2016-02-23 | 08:21 |  | No Filter | Unfiltered | None |  |  |  | Aluminum | Y | 0.032 | J | mg/L | 9 | ug/L | 200 | ug/L | Final
252 | et | Residential | 1st Floor | Kitchen Sink |  | FGW01et | 2016-02-23 | 08:21 |  | No Filter | Unfiltered | None |  |  |  | Cadmium | Y | 0.088 | J | ug/L | 0.061 | ug/L | 2 | ug/L | Final
252 | et | Residential | 1st Floor | Kitchen Sink |  | FGW01et | 2016-02-23 | 08:21 |  | No Filter | Unfiltered | None |  |  |  | Calcium | Y | 26 |  | mg/L | 240 | ug/L | 5000 | ug/L | Final
252 | et | Residential | 1st Floor | Kitchen Sink |  | FGW01et | 2016-02-23 | 08:21 |  | No Filter | Unfiltered | None |  |  |  | Chromium | Y | 0.23 | J | ug/L | 0.2 | ug/L | 5 | ug/L | Final
252 | et | Residential | 1st Floor | Kitchen Sink |  | FGW01et | 2016-02-23 | 08:21 |  | No Filter | Unfiltered | None |  |  |  | Copper | Y | 72 |  | ug/L | 0.75 | ug/L | 5 | ug/L | Final
252 | et | Residential | 1st Floor | Kitchen Sink |  | FGW01et | 2016-02-23 | 08:21 |  | No Filter | Unfiltered | None |  |  |  | Iron | Y | 0.028 | J | mg/L | 16 | ug/L | 100 | ug/L | Final
252 | et | Residential | 1st Floor | Kitchen Sink |  | FGW01et | 2016-02-23 | 08:21 |  | No Filter | Unfiltered | None |  |  |  | Lead | Y | 1 | B | ug/L | 0.11 | ug/L | 0.5 | ug/L | Final
252 | et | Residential | 1st Floor | Kitchen Sink |  | FGW01et | 2016-02-23 | 08:21 |  | No Filter | Unfiltered | None |  |  |  | Magnesium | Y | 7.7 |  | mg/L | 48 | ug/L | 5000 | ug/L | Final
252 | et | Residential | 1st Floor | Kitchen Sink |  | FGW01et | 2016-02-23 | 08:21 |  | No Filter | Unfiltered | None |  |  |  | Manganese | N | 0.0011 | U | mg/L | 1.1 | ug/L | 15 | ug/L | Final
252 | et | Residential | 1st Floor | Kitchen Sink |  | FGW01et | 2016-02-23 | 08:21 |  | No Filter | Unfiltered | None |  |  |  | Nickel | Y | 0.00069 | J | mg/L | 0.23 | ug/L | 40 | ug/L | Final
252 | et | Residential | 1st Floor | Kitchen Sink |  | FGW01et | 2016-02-23 | 08:21 |  | No Filter | Unfiltered | None |  |  |  | Potassium | Y | 1 | J | mg/L | 30 | ug/L | 5000 | ug/L | Final
252 | et | Residential | 1st Floor | Kitchen Sink |  | FGW01et | 2016-02-23 | 08:21 |  | No Filter | Unfiltered | None |  |  |  | Sodium | Y | 4.6 | J | mg/L | 68 | ug/L | 5000 | ug/L | Final
252 | et | Residential | 1st Floor | Kitchen Sink |  | FGW01et | 2016-02-23 | 08:21 |  | No Filter | Unfiltered | None |  |  |  | Zinc | Y | 0.0094 | J | mg/L | 7.3 | ug/L | 50 | ug/L | Final
252 | et | Residential | 1st Floor | Kitchen Sink |  | FGW02etU | 2016-02-23 | 08:23 |  | Used Filter | Filtered Water - Used Tap Filter | Other | Owner installed under sink carbon filter |  |  | Aluminum | N | 0.009 | U | mg/L | 9 | ug/L | 200 | ug/L | Final
252 | et | Residential | 1st Floor | Kitchen Sink |  | FGW02etU | 2016-02-23 | 08:23 |  | Used Filter | Filtered Water - Used Tap Filter | Other | Owner installed under sink carbon filter |  |  | Cadmium | N | 0.061 | U | ug/L | 0.061 | ug/L | 2 | ug/L | Final
252 | et | Residential | 1st Floor | Kitchen Sink |  | FGW02etU | 2016-02-23 | 08:23 |  | Used Filter | Filtered Water - Used Tap Filter | Other | Owner installed under sink carbon filter |  |  | Calcium | Y | 27 |  | mg/L | 240 | ug/L | 5000 | ug/L | Final
252 | et | Residential | 1st Floor | Kitchen Sink |  | FGW02etU | 2016-02-23 | 08:23 |  | Used Filter | Filtered Water - Used Tap Filter | Other | Owner installed under sink carbon filter |  |  | Chromium | N | 0.2 | U | ug/L | 0.2 | ug/L | 5 | ug/L | Final
252 | et | Residential | 1st Floor | Kitchen Sink |  | FGW02etU | 2016-02-23 | 08:23 |  | Used Filter | Filtered Water - Used Tap Filter | Other | Owner installed under sink carbon filter |  |  | Copper | N | 0.75 | U | ug/L | 0.75 | ug/L | 5 | ug/L | Final
252 | et | Residential | 1st Floor | Kitchen Sink |  | FGW02etU | 2016-02-23 | 08:23 |  | Used Filter | Filtered Water - Used Tap Filter | Other | Owner installed under sink carbon filter |  |  | Iron | N | 0.016 | U | mg/L | 16 | ug/L | 100 | ug/L | Final
252 | et | Residential | 1st Floor | Kitchen Sink |  | FGW02etU | 2016-02-23 | 08:23 |  | Used Filter | Filtered Water - Used Tap Filter | Other | Owner installed under sink carbon filter |  |  | Lead | Y | 0.14 | J B | ug/L | 0.11 | ug/L | 0.5 | ug/L | Final
252 | et | Residential | 1st Floor | Kitchen Sink |  | FGW02etU | 2016-02-23 | 08:23 |  | Used Filter | Filtered Water - Used Tap Filter | Other | Owner installed under sink carbon filter |  |  | Magnesium | Y | 8 |  | mg/L | 48 | ug/L | 5000 | ug/L | Final
252 | et | Residential | 1st Floor | Kitchen Sink |  | FGW02etU | 2016-02-23 | 08:23 |  | Used Filter | Filtered Water - Used Tap Filter | Other | Owner installed under sink carbon filter |  |  | Manganese | N | 0.0011 | U | mg/L | 1.1 | ug/L | 15 | ug/L | Final
252 | et | Residential | 1st Floor | Kitchen Sink |  | FGW02etU | 2016-02-23 | 08:23 |  | Used Filter | Filtered Water - Used Tap Filter | Other | Owner installed under sink carbon filter |  |  | Nickel | Y | 0.00024 | J | mg/L | 0.23 | ug/L | 40 | ug/L | Final
252 | et | Residential | 1st Floor | Kitchen Sink |  | FGW02etU | 2016-02-23 | 08:23 |  | Used Filter | Filtered Water - Used Tap Filter | Other | Owner installed under sink carbon filter |  |  | Potassium | Y | 1.1 | J | mg/L | 30 | ug/L | 5000 | ug/L | Final
252 | et | Residential | 1st Floor | Kitchen Sink |  | FGW02etU | 2016-02-23 | 08:23 |  | Used Filter | Filtered Water - Used Tap Filter | Other | Owner installed under sink carbon filter |  |  | Sodium | Y | 4.9 | J | mg/L | 68 | ug/L | 5000 | ug/L | Final
252 | et | Residential | 1st Floor | Kitchen Sink |  | FGW02etU | 2016-02-23 | 08:23 |  | Used Filter | Filtered Water - Used Tap Filter | Other | Owner installed under sink carbon filter |  |  | Zinc | N | 0.0073 | U | mg/L | 7.3 | ug/L | 50 | ug/L | Final
287 | fg | Residential | 1st Floor | Kitchen Sink |  | FGW01fgU | 2016-02-24 | 11:14 |  | Used Filter | Filtered Water - Used Tap Filter | PUR |  | 2 |  | Aluminum | N | 0.009 | U | mg/L | 9 | ug/L | 200 | ug/L | Final
287 | fg | Residential | 1st Floor | Kitchen Sink |  | FGW01fgU | 2016-02-24 | 11:14 |  | Used Filter | Filtered Water - Used Tap Filter | PUR |  | 2 |  | Cadmium | N | 0.061 | U | ug/L | 0.061 | ug/L | 2 | ug/L | Final
287 | fg | Residential | 1st Floor | Kitchen Sink |  | FGW01fgU | 2016-02-24 | 11:14 |  | Used Filter | Filtered Water - Used Tap Filter | PUR |  | 2 |  | Calcium | Y | 26 |  | mg/L | 240 | ug/L | 5000 | ug/L | Final
287 | fg | Residential | 1st Floor | Kitchen Sink |  | FGW01fgU | 2016-02-24 | 11:14 |  | Used Filter | Filtered Water - Used Tap Filter | PUR |  | 2 |  | Chromium | N | 0.2 | U | ug/L | 0.2 | ug/L | 5 | ug/L | Final
287 | fg | Residential | 1st Floor | Kitchen Sink |  | FGW01fgU | 2016-02-24 | 11:14 |  | Used Filter | Filtered Water - Used Tap Filter | PUR |  | 2 |  | Copper | N | 0.75 | U | ug/L | 0.75 | ug/L | 5 | ug/L | Final
287 | fg | Residential | 1st Floor | Kitchen Sink |  | FGW01fgU | 2016-02-24 | 11:14 |  | Used Filter | Filtered Water - Used Tap Filter | PUR |  | 2 |  | Iron | N | 0.016 | U | mg/L | 16 | ug/L | 100 | ug/L | Final
287 | fg | Residential | 1st Floor | Kitchen Sink |  | FGW01fgU | 2016-02-24 | 11:14 |  | Used Filter | Filtered Water - Used Tap Filter | PUR |  | 2 |  | Lead | N | 0.11 | U | ug/L | 0.11 | ug/L | 0.5 | ug/L | Final
287 | fg | Residential | 1st Floor | Kitchen Sink |  | FGW01fgU | 2016-02-24 | 11:14 |  | Used Filter | Filtered Water - Used Tap Filter | PUR |  | 2 |  | Magnesium | Y | 7.6 |  | mg/L | 48 | ug/L | 5000 | ug/L | Final
287 | fg | Residential | 1st Floor | Kitchen Sink |  | FGW01fgU | 2016-02-24 | 11:14 |  | Used Filter | Filtered Water - Used Tap Filter | PUR |  | 2 |  | Manganese | N | 0.0011 | U | mg/L | 1.1 | ug/L | 15 | ug/L | Final
287 | fg | Residential | 1st Floor | Kitchen Sink |  | FGW01fgU | 2016-02-24 | 11:14 |  | Used Filter | Filtered Water - Used Tap Filter | PUR |  | 2 |  | Nickel | N | 0.00023 | U | mg/L | 0.23 | ug/L | 40 | ug/L | Final
287 | fg | Residential | 1st Floor | Kitchen Sink |  | FGW01fgU | 2016-02-24 | 11:14 |  | Used Filter | Filtered Water - Used Tap Filter | PUR |  | 2 |  | Potassium | Y | 1.8 | J | mg/L | 30 | ug/L | 5000 | ug/L | Final
287 | fg | Residential | 1st Floor | Kitchen Sink |  | FGW01fgU | 2016-02-24 | 11:14 |  | Used Filter | Filtered Water - Used Tap Filter | PUR |  | 2 |  | Sodium | Y | 4.8 | J | mg/L | 68 | ug/L | 5000 | ug/L | Final
287 | fg | Residential | 1st Floor | Kitchen Sink |  | FGW01fgU | 2016-02-24 | 11:14 |  | Used Filter | Filtered Water - Used Tap Filter | PUR |  | 2 |  | Zinc | N | 0.0073 | U | mg/L | 7.3 | ug/L | 50 | ug/L | Final
287 | fg | Residential | 1st Floor | Kitchen Sink |  | FGW02fg | 2016-02-24 | 11:15 |  | No Filter | Unfiltered | None |  |  |  | Aluminum | Y | 0.039 | J | mg/L | 9 | ug/L | 200 | ug/L | Final
287 | fg | Residential | 1st Floor | Kitchen Sink |  | FGW02fg | 2016-02-24 | 11:15 |  | No Filter | Unfiltered | None |  |  |  | Cadmium | N | 0.061 | U | ug/L | 0.061 | ug/L | 2 | ug/L | Final
287 | fg | Residential | 1st Floor | Kitchen Sink |  | FGW02fg | 2016-02-24 | 11:15 |  | No Filter | Unfiltered | None |  |  |  | Calcium | Y | 26 |  | mg/L | 240 | ug/L | 5000 | ug/L | Final
287 | fg | Residential | 1st Floor | Kitchen Sink |  | FGW02fg | 2016-02-24 | 11:15 |  | No Filter | Unfiltered | None |  |  |  | Chromium | N | 0.2 | U | ug/L | 0.2 | ug/L | 5 | ug/L | Final
287 | fg | Residential | 1st Floor | Kitchen Sink |  | FGW02fg | 2016-02-24 | 11:15 |  | No Filter | Unfiltered | None |  |  |  | Copper | Y | 53 |  | ug/L | 0.75 | ug/L | 5 | ug/L | Final
287 | fg | Residential | 1st Floor | Kitchen Sink |  | FGW02fg | 2016-02-24 | 11:15 |  | No Filter | Unfiltered | None |  |  |  | Iron | Y | 0.15 |  | mg/L | 16 | ug/L | 100 | ug/L | Final
287 | fg | Residential | 1st Floor | Kitchen Sink |  | FGW02fg | 2016-02-24 | 11:15 |  | No Filter | Unfiltered | None |  |  |  | Lead | Y | 3.1 |  | ug/L | 0.11 | ug/L | 0.5 | ug/L | Final
287 | fg | Residential | 1st Floor | Kitchen Sink |  | FGW02fg | 2016-02-24 | 11:15 |  | No Filter | Unfiltered | None |  |  |  | Magnesium | Y | 7.6 |  | mg/L | 48 | ug/L | 5000 | ug/L | Final
287 | fg | Residential | 1st Floor | Kitchen Sink |  | FGW02fg | 2016-02-24 | 11:15 |  | No Filter | Unfiltered | None |  |  |  | Manganese | Y | 0.0079 | J | mg/L | 1.1 | ug/L | 15 | ug/L | Final
287 | fg | Residential | 1st Floor | Kitchen Sink |  | FGW02fg | 2016-02-24 | 11:15 |  | No Filter | Unfiltered | None |  |  |  | Nickel | Y | 0.0008 | J | mg/L | 0.23 | ug/L | 40 | ug/L | Final
287 | fg | Residential | 1st Floor | Kitchen Sink |  | FGW02fg | 2016-02-24 | 11:15 |  | No Filter | Unfiltered | None |  |  |  | Potassium | Y | 1 | J | mg/L | 30 | ug/L | 5000 | ug/L | Final
287 | fg | Residential | 1st Floor | Kitchen Sink |  | FGW02fg | 2016-02-24 | 11:15 |  | No Filter | Unfiltered | None |  |  |  | Sodium | Y | 4.7 | J | mg/L | 68 | ug/L | 5000 | ug/L | Final
287 | fg | Residential | 1st Floor | Kitchen Sink |  | FGW02fg | 2016-02-24 | 11:15 |  | No Filter | Unfiltered | None |  |  |  | Zinc | Y | 0.029 | J | mg/L | 7.3 | ug/L | 50 | ug/L | Final
287 | fg | Residential | 1st Floor | Kitchen Sink |  | FGW03fgN | 2016-02-24 | 11:22 |  | New Filter | Filtered Water - New Tap Filter | PUR |  | 0 |  | Aluminum | Y | 0.01 | J | mg/L | 9 | ug/L | 200 | ug/L | Final
287 | fg | Residential | 1st Floor | Kitchen Sink |  | FGW03fgN | 2016-02-24 | 11:22 |  | New Filter | Filtered Water - New Tap Filter | PUR |  | 0 |  | Cadmium | N | 0.061 | U | ug/L | 0.061 | ug/L | 2 | ug/L | Final
287 | fg | Residential | 1st Floor | Kitchen Sink |  | FGW03fgN | 2016-02-24 | 11:22 |  | New Filter | Filtered Water - New Tap Filter | PUR |  | 0 |  | Calcium | Y | 0.51 | J | mg/L | 240 | ug/L | 5000 | ug/L | Final
287 | fg | Residential | 1st Floor | Kitchen Sink |  | FGW03fgN | 2016-02-24 | 11:22 |  | New Filter | Filtered Water - New Tap Filter | PUR |  | 0 |  | Chromium | N | 0.2 | U | ug/L | 0.2 | ug/L | 5 | ug/L | Final
287 | fg | Residential | 1st Floor | Kitchen Sink |  | FGW03fgN | 2016-02-24 | 11:22 |  | New Filter | Filtered Water - New Tap Filter | PUR |  | 0 |  | Copper | N | 0.75 | U | ug/L | 0.75 | ug/L | 5 | ug/L | Final
287 | fg | Residential | 1st Floor | Kitchen Sink |  | FGW03fgN | 2016-02-24 | 11:22 |  | New Filter | Filtered Water - New Tap Filter | PUR |  | 0 |  | Iron | N | 0.016 | U | mg/L | 16 | ug/L | 100 | ug/L | Final
287 | fg | Residential | 1st Floor | Kitchen Sink |  | FGW03fgN | 2016-02-24 | 11:22 |  | New Filter | Filtered Water - New Tap Filter | PUR |  | 0 |  | Lead | N | 0.11 | U | ug/L | 0.11 | ug/L | 0.5 | ug/L | Final
287 | fg | Residential | 1st Floor | Kitchen Sink |  | FGW03fgN | 2016-02-24 | 11:22 |  | New Filter | Filtered Water - New Tap Filter | PUR |  | 0 |  | Magnesium | N | 0.048 | U | mg/L | 48 | ug/L | 5000 | ug/L | Final
287 | fg | Residential | 1st Floor | Kitchen Sink |  | FGW03fgN | 2016-02-24 | 11:22 |  | New Filter | Filtered Water - New Tap Filter | PUR |  | 0 |  | Manganese | N | 0.0011 | U | mg/L | 1.1 | ug/L | 15 | ug/L | Final
287 | fg | Residential | 1st Floor | Kitchen Sink |  | FGW03fgN | 2016-02-24 | 11:22 |  | New Filter | Filtered Water - New Tap Filter | PUR |  | 0 |  | Nickel | N | 0.00023 | U | mg/L | 0.23 | ug/L | 40 | ug/L | Final
287 | fg | Residential | 1st Floor | Kitchen Sink |  | FGW03fgN | 2016-02-24 | 11:22 |  | New Filter | Filtered Water - New Tap Filter | PUR |  | 0 |  | Potassium | Y | 33 |  | mg/L | 30 | ug/L | 5000 | ug/L | Final
287 | fg | Residential | 1st Floor | Kitchen Sink |  | FGW03fgN | 2016-02-24 | 11:22 |  | New Filter | Filtered Water - New Tap Filter | PUR |  | 0 |  | Sodium | Y | 42 |  | mg/L | 68 | ug/L | 5000 | ug/L | Final
287 | fg | Residential | 1st Floor | Kitchen Sink |  | FGW03fgN | 2016-02-24 | 11:22 |  | New Filter | Filtered Water - New Tap Filter | PUR |  | 0 |  | Zinc | N | 0.0073 | U | mg/L | 7.3 | ug/L | 50 | ug/L | Final
705 | dm | Residential | 1st Floor | Kitchen Sink |  | FG01dm | 2016-05-04 | 11:45 |  | No Filter | Unfiltered | None |  |  |  | Aluminum | Y | 0.011 | J | mg/L | 9 | ug/L | 200 | ug/L | Final
705 | dm | Residential | 1st Floor | Kitchen Sink |  | FG01dm | 2016-05-04 | 11:45 |  | No Filter | Unfiltered | None |  |  |  | Magnesium | Y | 7.9 |  | mg/L | 48 | ug/L | 5000 | ug/L | Final
705 | dm | Residential | 1st Floor | Kitchen Sink |  | FG01dm | 2016-05-04 | 11:45 |  | No Filter | Unfiltered | None |  |  |  | Manganese | Y | 0.0027 | J | mg/L | 1.1 | ug/L | 15 | ug/L | Final
705 | dm | Residential | 1st Floor | Kitchen Sink |  | FG01dm | 2016-05-04 | 11:45 |  | No Filter | Unfiltered | None |  |  |  | Nickel | Y | 0.00088 | J | mg/L | 0.23 | ug/L | 40 | ug/L | Final
705 | dm | Residential | 1st Floor | Kitchen Sink |  | FG01dm | 2016-05-04 | 11:45 |  | No Filter | Unfiltered | None |  |  |  | Potassium | Y | 1 | J | mg/L | 30 | ug/L | 5000 | ug/L | Final
705 | dm | Residential | 1st Floor | Kitchen Sink |  | FG01dm | 2016-05-04 | 11:45 |  | No Filter | Unfiltered | None |  |  |  | Sodium | Y | 4.8 | J | mg/L | 68 | ug/L | 5000 | ug/L | Final
705 | dm | Residential | 1st Floor | Kitchen Sink |  | FG01dm | 2016-05-04 | 11:45 |  | No Filter | Unfiltered | None |  |  |  | Zinc | Y | 0.029 | J | mg/L | 7.3 | ug/L | 50 | ug/L | Final
705 | dm | Residential | 1st Floor | Kitchen Sink |  | FG02dmU | 2016-05-04 | 11:48 |  | Used Filter | Filtered Water - Used Tap Filter | Brita |  | 3 |  | Lead | N | 0.11 | U | ug/L | 0.11 | ug/L | 0.5 | ug/L | Final
705 | dm | Residential | 1st Floor | Kitchen Sink |  | FG02dmU | 2016-05-04 | 11:48 |  | Used Filter | Filtered Water - Used Tap Filter | Brita |  | 3 |  | Magnesium | Y | 11 |  | mg/L | 48 | ug/L | 5000 | ug/L | Final
705 | dm | Residential | 1st Floor | Kitchen Sink |  | FG02dmU | 2016-05-04 | 11:48 |  | Used Filter | Filtered Water - Used Tap Filter | Brita |  | 3 |  | Manganese | Y | 0.0042 | J | mg/L | 1.1 | ug/L | 15 | ug/L | Final
705 | dm | Residential | 1st Floor | Kitchen Sink |  | FG02dmU | 2016-05-04 | 11:48 |  | Used Filter | Filtered Water - Used Tap Filter | Brita |  | 3 |  | Nickel | N | 0.00023 | U | mg/L | 0.23 | ug/L | 40 | ug/L | Final
705 | dm | Residential | 1st Floor | Kitchen Sink |  | FG02dmU | 2016-05-04 | 11:48 |  | Used Filter | Filtered Water - Used Tap Filter | Brita |  | 3 |  | Potassium | Y | 1 | J | mg/L | 30 | ug/L | 5000 | ug/L | Final
705 | dm | Residential | 1st Floor | Kitchen Sink |  | FG02dmU | 2016-05-04 | 11:48 |  | Used Filter | Filtered Water - Used Tap Filter | Brita |  | 3 |  | Sodium | Y | 7.5 |  | mg/L | 68 | ug/L | 5000 | ug/L | Final
705 | dm | Residential | 1st Floor | Kitchen Sink |  | FG03dmN | 2016-05-04 | 12:16 |  | New Filter | Filtered Water - New Tap Filter | PUR |  |  |  | Iron | N | 0.016 | U | mg/L | 16 | ug/L | 100 | ug/L | Final
705 | dm | Residential | 1st Floor | Kitchen Sink |  | FG03dmN | 2016-05-04 | 12:16 |  | New Filter | Filtered Water - New Tap Filter | PUR |  |  |  | Lead | N | 0.11 | U | ug/L | 0.11 | ug/L | 0.5 | ug/L | Final
705 | dm | Residential | 1st Floor | Kitchen Sink |  | FG03dmN | 2016-05-04 | 12:16 |  | New Filter | Filtered Water - New Tap Filter | PUR |  |  |  | Magnesium | Y | 0.98 | J | mg/L | 48 | ug/L | 5000 | ug/L | Final
705 | dm | Residential | 1st Floor | Kitchen Sink |  | FG03dmN | 2016-05-04 | 12:16 |  | New Filter | Filtered Water - New Tap Filter | PUR |  |  |  | Manganese | N | 0.0011 | U | mg/L | 1.1 | ug/L | 15 | ug/L | Final
705 | dm | Residential | 1st Floor | Kitchen Sink |  | FG03dmN | 2016-05-04 | 12:16 |  | New Filter | Filtered Water - New Tap Filter | PUR |  |  |  | Nickel | Y | 0.00099 | J | mg/L | 0.23 | ug/L | 40 | ug/L | Final
705 | dm | Residential | 1st Floor | Kitchen Sink |  | FG03dmN | 2016-05-04 | 12:16 |  | New Filter | Filtered Water - New Tap Filter | PUR |  |  |  | Potassium | Y | 50 |  | mg/L | 30 | ug/L | 5000 | ug/L | Final
705 | dm | Residential | 1st Floor | Kitchen Sink |  | FG01dm | 2016-05-04 | 11:45 |  | No Filter | Unfiltered | None |  |  |  | Cadmium | N | 0.061 | U | ug/L | 0.061 | ug/L | 2 | ug/L | Final
705 | dm | Residential | 1st Floor | Kitchen Sink |  | FG01dm | 2016-05-04 | 11:45 |  | No Filter | Unfiltered | None |  |  |  | Calcium | Y | 27 |  | mg/L | 240 | ug/L | 5000 | ug/L | Final
705 | dm | Residential | 1st Floor | Kitchen Sink |  | FG01dm | 2016-05-04 | 11:45 |  | No Filter | Unfiltered | None |  |  |  | Chromium | Y | 0.2 | J | ug/L | 0.2 | ug/L | 5 | ug/L | Final
705 | dm | Residential | 1st Floor | Kitchen Sink |  | FG01dm | 2016-05-04 | 11:45 |  | No Filter | Unfiltered | None |  |  |  | Copper | Y | 110 |  | ug/L | 0.75 | ug/L | 5 | ug/L | Final
705 | dm | Residential | 1st Floor | Kitchen Sink |  | FG01dm | 2016-05-04 | 11:45 |  | No Filter | Unfiltered | None |  |  |  | Iron | Y | 0.055 | J | mg/L | 16 | ug/L | 100 | ug/L | Final
705 | dm | Residential | 1st Floor | Kitchen Sink |  | FG01dm | 2016-05-04 | 11:45 |  | No Filter | Unfiltered | None |  |  |  | Lead | Y | 1.9 |  | ug/L | 0.11 | ug/L | 0.5 | ug/L | Final
705 | dm | Residential | 1st Floor | Kitchen Sink |  | FG02dmU | 2016-05-04 | 11:48 |  | Used Filter | Filtered Water - Used Tap Filter | Brita |  | 3 |  | Aluminum | N | 0.009 | U | mg/L | 9 | ug/L | 200 | ug/L | Final
705 | dm | Residential | 1st Floor | Kitchen Sink |  | FG02dmU | 2016-05-04 | 11:48 |  | Used Filter | Filtered Water - Used Tap Filter | Brita |  | 3 |  | Cadmium | N | 0.061 | U | ug/L | 0.061 | ug/L | 2 | ug/L | Final
705 | dm | Residential | 1st Floor | Kitchen Sink |  | FG02dmU | 2016-05-04 | 11:48 |  | Used Filter | Filtered Water - Used Tap Filter | Brita |  | 3 |  | Calcium | Y | 19 |  | mg/L | 240 | ug/L | 5000 | ug/L | Final
705 | dm | Residential | 1st Floor | Kitchen Sink |  | FG02dmU | 2016-05-04 | 11:48 |  | Used Filter | Filtered Water - Used Tap Filter | Brita |  | 3 |  | Chromium | N | 0.2 | U | ug/L | 0.2 | ug/L | 5 | ug/L | Final
705 | dm | Residential | 1st Floor | Kitchen Sink |  | FG02dmU | 2016-05-04 | 11:48 |  | Used Filter | Filtered Water - Used Tap Filter | Brita |  | 3 |  | Copper | Y | 4.5 | J | ug/L | 0.75 | ug/L | 5 | ug/L | Final
705 | dm | Residential | 1st Floor | Kitchen Sink |  | FG02dmU | 2016-05-04 | 11:48 |  | Used Filter | Filtered Water - Used Tap Filter | Brita |  | 3 |  | Iron | N | 0.016 | U | mg/L | 16 | ug/L | 100 | ug/L | Final
705 | dm | Residential | 1st Floor | Kitchen Sink |  | FG02dmU | 2016-05-04 | 11:48 |  | Used Filter | Filtered Water - Used Tap Filter | Brita |  | 3 |  | Zinc | N | 0.0073 | U | mg/L | 7.3 | ug/L | 50 | ug/L | Final
705 | dm | Residential | 1st Floor | Kitchen Sink |  | FG03dmN | 2016-05-04 | 12:16 |  | New Filter | Filtered Water - New Tap Filter | PUR |  |  |  | Aluminum | N | 0.009 | U | mg/L | 9 | ug/L | 200 | ug/L | Final
705 | dm | Residential | 1st Floor | Kitchen Sink |  | FG03dmN | 2016-05-04 | 12:16 |  | New Filter | Filtered Water - New Tap Filter | PUR |  |  |  | Cadmium | N | 0.061 | U | ug/L | 0.061 | ug/L | 2 | ug/L | Final
705 | dm | Residential | 1st Floor | Kitchen Sink |  | FG03dmN | 2016-05-04 | 12:16 |  | New Filter | Filtered Water - New Tap Filter | PUR |  |  |  | Calcium | Y | 0.71 | J | mg/L | 240 | ug/L | 5000 | ug/L | Final
705 | dm | Residential | 1st Floor | Kitchen Sink |  | FG03dmN | 2016-05-04 | 12:16 |  | New Filter | Filtered Water - New Tap Filter | PUR |  |  |  | Chromium | N | 0.2 | U | ug/L | 0.2 | ug/L | 5 | ug/L | Final
705 | dm | Residential | 1st Floor | Kitchen Sink |  | FG03dmN | 2016-05-04 | 12:16 |  | New Filter | Filtered Water - New Tap Filter | PUR |  |  |  | Copper | N | 0.75 | U | ug/L | 0.75 | ug/L | 5 | ug/L | Final
705 | dm | Residential | 1st Floor | Kitchen Sink |  | FG03dmN | 2016-05-04 | 12:16 |  | New Filter | Filtered Water - New Tap Filter | PUR |  |  |  | Sodium | Y | 27 |  | mg/L | 68 | ug/L | 5000 | ug/L | Final
705 | dm | Residential | 1st Floor | Kitchen Sink |  | FG03dmN | 2016-05-04 | 12:16 |  | New Filter | Filtered Water - New Tap Filter | PUR |  |  |  | Zinc | N | 0.0073 | U | mg/L | 7.3 | ug/L | 50 | ug/L | Final
394 | is | Residential | 1st Floor | Kitchen Sink |  | FGW01isU | 2016-03-10 | 17:07 |  | Used Filter | Filtered Water - Used Tap Filter | Brita |  |  | 3 | Aluminum | Y | 0.019 | J | mg/L | 9 | ug/L | 200 | ug/L | Final
394 | is | Residential | 1st Floor | Kitchen Sink |  | FGW01isU | 2016-03-10 | 17:07 |  | Used Filter | Filtered Water - Used Tap Filter | Brita |  |  | 3 | Cadmium | Y | 0.17 | J | ug/L | 0.061 | ug/L | 2 | ug/L | Final
394 | is | Residential | 1st Floor | Kitchen Sink |  | FGW01isU | 2016-03-10 | 17:07 |  | Used Filter | Filtered Water - Used Tap Filter | Brita |  |  | 3 | Calcium | Y | 27 |  | mg/L | 240 | ug/L | 5000 | ug/L | Final
394 | is | Residential | 1st Floor | Kitchen Sink |  | FGW01isU | 2016-03-10 | 17:07 |  | Used Filter | Filtered Water - Used Tap Filter | Brita |  |  | 3 | Chromium | N | 0.2 | U | ug/L | 0.2 | ug/L | 5 | ug/L | Final
394 | is | Residential | 1st Floor | Kitchen Sink |  | FGW01isU | 2016-03-10 | 17:07 |  | Used Filter | Filtered Water - Used Tap Filter | Brita |  |  | 3 | Copper | N | 0.75 | U | ug/L | 0.75 | ug/L | 5 | ug/L | Final
394 | is | Residential | 1st Floor | Kitchen Sink |  | FGW01isU | 2016-03-10 | 17:07 |  | Used Filter | Filtered Water - Used Tap Filter | Brita |  |  | 3 | Iron | N | 0.016 | U | mg/L | 16 | ug/L | 100 | ug/L | Final
394 | is | Residential | 1st Floor | Kitchen Sink |  | FGW01isU | 2016-03-10 | 17:07 |  | Used Filter | Filtered Water - Used Tap Filter | Brita |  |  | 3 | Lead | Y | 0.14 | J | ug/L | 0.11 | ug/L | 0.5 | ug/L | Final
394 | is | Residential | 1st Floor | Kitchen Sink |  | FGW01isU | 2016-03-10 | 17:07 |  | Used Filter | Filtered Water - Used Tap Filter | Brita |  |  | 3 | Magnesium | Y | 7.8 |  | mg/L | 48 | ug/L | 5000 | ug/L | Final
394 | is | Residential | 1st Floor | Kitchen Sink |  | FGW01isU | 2016-03-10 | 17:07 |  | Used Filter | Filtered Water - Used Tap Filter | Brita |  |  | 3 | Manganese | Y | 0.0019 | J | mg/L | 1.1 | ug/L | 15 | ug/L | Final
394 | is | Residential | 1st Floor | Kitchen Sink |  | FGW01isU | 2016-03-10 | 17:07 |  | Used Filter | Filtered Water - Used Tap Filter | Brita |  |  | 3 | Nickel | Y | 0.00068 | J | mg/L | 0.23 | ug/L | 40 | ug/L | Final
394 | is | Residential | 1st Floor | Kitchen Sink |  | FGW01isU | 2016-03-10 | 17:07 |  | Used Filter | Filtered Water - Used Tap Filter | Brita |  |  | 3 | Potassium | Y | 0.57 | J | mg/L | 30 | ug/L | 5000 | ug/L | Final
394 | is | Residential | 1st Floor | Kitchen Sink |  | FGW01isU | 2016-03-10 | 17:07 |  | Used Filter | Filtered Water - Used Tap Filter | Brita |  |  | 3 | Sodium | Y | 4.2 | J | mg/L | 68 | ug/L | 5000 | ug/L | Final
394 | is | Residential | 1st Floor | Kitchen Sink |  | FGW01isU | 2016-03-10 | 17:07 |  | Used Filter | Filtered Water - Used Tap Filter | Brita |  |  | 3 | Zinc | Y | 0.029 | J | mg/L | 7.3 | ug/L | 50 | ug/L | Final
394 | is | Residential | 1st Floor | Kitchen Sink |  | FGW02is | 2016-03-10 | 17:09 |  | No Filter | Unfiltered | None |  |  | 3 | Aluminum | Y | 0.04 | J | mg/L | 9 | ug/L | 200 | ug/L | Final
394 | is | Residential | 1st Floor | Kitchen Sink |  | FGW02is | 2016-03-10 | 17:09 |  | No Filter | Unfiltered | None |  |  | 3 | Cadmium | Y | 0.32 | J | ug/L | 0.061 | ug/L | 2 | ug/L | Final
394 | is | Residential | 1st Floor | Kitchen Sink |  | FGW02is | 2016-03-10 | 17:09 |  | No Filter | Unfiltered | None |  |  | 3 | Calcium | Y | 28 |  | mg/L | 240 | ug/L | 5000 | ug/L | Final
394 | is | Residential | 1st Floor | Kitchen Sink |  | FGW02is | 2016-03-10 | 17:09 |  | No Filter | Unfiltered | None |  |  | 3 | Chromium | N | 0.2 | U | ug/L | 0.2 | ug/L | 5 | ug/L | Final
394 | is | Residential | 1st Floor | Kitchen Sink |  | FGW02is | 2016-03-10 | 17:09 |  | No Filter | Unfiltered | None |  |  | 3 | Copper | Y | 5.3 |  | ug/L | 0.75 | ug/L | 5 | ug/L | Final
394 | is | Residential | 1st Floor | Kitchen Sink |  | FGW02is | 2016-03-10 | 17:09 |  | No Filter | Unfiltered | None |  |  | 3 | Iron | Y | 0.041 | J | mg/L | 16 | ug/L | 100 | ug/L | Final
394 | is | Residential | 1st Floor | Kitchen Sink |  | FGW02is | 2016-03-10 | 17:09 |  | No Filter | Unfiltered | None |  |  | 3 | Lead | Y | 0.27 | J | ug/L | 0.11 | ug/L | 0.5 | ug/L | Final
394 | is | Residential | 1st Floor | Kitchen Sink |  | FGW02is | 2016-03-10 | 17:09 |  | No Filter | Unfiltered | None |  |  | 3 | Magnesium | Y | 8 |  | mg/L | 48 | ug/L | 5000 | ug/L | Final
394 | is | Residential | 1st Floor | Kitchen Sink |  | FGW02is | 2016-03-10 | 17:09 |  | No Filter | Unfiltered | None |  |  | 3 | Manganese | Y | 0.002 | J | mg/L | 1.1 | ug/L | 15 | ug/L | Final
394 | is | Residential | 1st Floor | Kitchen Sink |  | FGW02is | 2016-03-10 | 17:09 |  | No Filter | Unfiltered | None |  |  | 3 | Nickel | N | 0.00023 | U | mg/L | 0.23 | ug/L | 40 | ug/L | Final
394 | is | Residential | 1st Floor | Kitchen Sink |  | FGW02is | 2016-03-10 | 17:09 |  | No Filter | Unfiltered | None |  |  | 3 | Potassium | Y | 1 | J | mg/L | 30 | ug/L | 5000 | ug/L | Final
394 | is | Residential | 1st Floor | Kitchen Sink |  | FGW02is | 2016-03-10 | 17:09 |  | No Filter | Unfiltered | None |  |  | 3 | Sodium | Y | 4.8 | J | mg/L | 68 | ug/L | 5000 | ug/L | Final
394 | is | Residential | 1st Floor | Kitchen Sink |  | FGW02is | 2016-03-10 | 17:09 |  | No Filter | Unfiltered | None |  |  | 3 | Zinc | Y | 0.015 | J | mg/L | 7.3 | ug/L | 50 | ug/L | Final
394 | is | Residential | 1st Floor | Kitchen Sink |  | FGW03isN | 2016-03-10 | 17:22 | Replaced Brita with PUR | New Filter | Filtered Water - New Tap Filter | PUR |  | 0 | 3 | Aluminum | Y | 0.011 | J | mg/L | 9 | ug/L | 200 | ug/L | Final
394 | is | Residential | 1st Floor | Kitchen Sink |  | FGW03isN | 2016-03-10 | 17:22 | Replaced Brita with PUR | New Filter | Filtered Water - New Tap Filter | PUR |  | 0 | 3 | Cadmium | Y | 0.1 | J | ug/L | 0.061 | ug/L | 2 | ug/L | Final
394 | is | Residential | 1st Floor | Kitchen Sink |  | FGW03isN | 2016-03-10 | 17:22 | Replaced Brita with PUR | New Filter | Filtered Water - New Tap Filter | PUR |  | 0 | 3 | Calcium | Y | 8.8 |  | mg/L | 240 | ug/L | 5000 | ug/L | Final
394 | is | Residential | 1st Floor | Kitchen Sink |  | FGW03isN | 2016-03-10 | 17:22 | Replaced Brita with PUR | New Filter | Filtered Water - New Tap Filter | PUR |  | 0 | 3 | Chromium | N | 0.2 | U | ug/L | 0.2 | ug/L | 5 | ug/L | Final
394 | is | Residential | 1st Floor | Kitchen Sink |  | FGW03isN | 2016-03-10 | 17:22 | Replaced Brita with PUR | New Filter | Filtered Water - New Tap Filter | PUR |  | 0 | 3 | Copper | N | 0.75 | U | ug/L | 0.75 | ug/L | 5 | ug/L | Final
394 | is | Residential | 1st Floor | Kitchen Sink |  | FGW03isN | 2016-03-10 | 17:22 | Replaced Brita with PUR | New Filter | Filtered Water - New Tap Filter | PUR |  | 0 | 3 | Iron | N | 0.016 | U | mg/L | 16 | ug/L | 100 | ug/L | Final
394 | is | Residential | 1st Floor | Kitchen Sink |  | FGW03isN | 2016-03-10 | 17:22 | Replaced Brita with PUR | New Filter | Filtered Water - New Tap Filter | PUR |  | 0 | 3 | Lead | N | 0.11 | U | ug/L | 0.11 | ug/L | 0.5 | ug/L | Final
394 | is | Residential | 1st Floor | Kitchen Sink |  | FGW03isN | 2016-03-10 | 17:22 | Replaced Brita with PUR | New Filter | Filtered Water - New Tap Filter | PUR |  | 0 | 3 | Magnesium | Y | 7.4 |  | mg/L | 48 | ug/L | 5000 | ug/L | Final
394 | is | Residential | 1st Floor | Kitchen Sink |  | FGW03isN | 2016-03-10 | 17:22 | Replaced Brita with PUR | New Filter | Filtered Water - New Tap Filter | PUR |  | 0 | 3 | Manganese | N | 0.0011 | U | mg/L | 1.1 | ug/L | 15 | ug/L | Final
394 | is | Residential | 1st Floor | Kitchen Sink |  | FGW03isN | 2016-03-10 | 17:22 | Replaced Brita with PUR | New Filter | Filtered Water - New Tap Filter | PUR |  | 0 | 3 | Nickel | N | 0.00023 | U | mg/L | 0.23 | ug/L | 40 | ug/L | Final
394 | is | Residential | 1st Floor | Kitchen Sink |  | FGW03isN | 2016-03-10 | 17:22 | Replaced Brita with PUR | New Filter | Filtered Water - New Tap Filter | PUR |  | 0 | 3 | Potassium | Y | 28 |  | mg/L | 30 | ug/L | 5000 | ug/L | Final
394 | is | Residential | 1st Floor | Kitchen Sink |  | FGW03isN | 2016-03-10 | 17:22 | Replaced Brita with PUR | New Filter | Filtered Water - New Tap Filter | PUR |  | 0 | 3 | Sodium | Y | 15 |  | mg/L | 68 | ug/L | 5000 | ug/L | Final
394 | is | Residential | 1st Floor | Kitchen Sink |  | FGW03isN | 2016-03-10 | 17:22 | Replaced Brita with PUR | New Filter | Filtered Water - New Tap Filter | PUR |  | 0 | 3 | Zinc | N | 0.0073 | U | mg/L | 7.3 | ug/L | 50 | ug/L | Final
574 | j | Residential | 1st Floor | Kitchen Sink |  | FGC01j | 2016-04-05 | 11:09 |  | No Filter | Unfiltered |  |  |  | 6 | Aluminum | Y | 0.099 | J | mg/L | 9 | ug/L | 200 | ug/L | Final
574 | j | Residential | 1st Floor | Kitchen Sink |  | FGC01j | 2016-04-05 | 11:09 |  | No Filter | Unfiltered |  |  |  | 6 | Cadmium | Y | 0.069 | J | ug/L | 0.061 | ug/L | 2 | ug/L | Final
574 | j | Residential | 1st Floor | Kitchen Sink |  | FGC01j | 2016-04-05 | 11:09 |  | No Filter | Unfiltered |  |  |  | 6 | Calcium | Y | 25 |  | mg/L | 240 | ug/L | 5000 | ug/L | Final
574 | j | Residential | 1st Floor | Kitchen Sink |  | FGC01j | 2016-04-05 | 11:09 |  | No Filter | Unfiltered |  |  |  | 6 | Chromium | N | 0.2 | U | ug/L | 0.2 | ug/L | 5 | ug/L | Final
574 | j | Residential | 1st Floor | Kitchen Sink |  | FGC01j | 2016-04-05 | 11:09 |  | No Filter | Unfiltered |  |  |  | 6 | Copper | Y | 88 |  | ug/L | 0.75 | ug/L | 5 | ug/L | Final
574 | j | Residential | 1st Floor | Kitchen Sink |  | FGC01j | 2016-04-05 | 11:09 |  | No Filter | Unfiltered |  |  |  | 6 | Iron | Y | 0.32 |  | mg/L | 16 | ug/L | 100 | ug/L | Final
574 | j | Residential | 1st Floor | Kitchen Sink |  | FGC01j | 2016-04-05 | 11:09 |  | No Filter | Unfiltered |  |  |  | 6 | Lead | Y | 13 |  | ug/L | 0.11 | ug/L | 0.5 | ug/L | Final
574 | j | Residential | 1st Floor | Kitchen Sink |  | FGC01j | 2016-04-05 | 11:09 |  | No Filter | Unfiltered |  |  |  | 6 | Magnesium | Y | 7.4 |  | mg/L | 48 | ug/L | 5000 | ug/L | Final
574 | j | Residential | 1st Floor | Kitchen Sink |  | FGC01j | 2016-04-05 | 11:09 |  | No Filter | Unfiltered |  |  |  | 6 | Manganese | Y | 0.01 | J | mg/L | 1.1 | ug/L | 15 | ug/L | Final
574 | j | Residential | 1st Floor | Kitchen Sink |  | FGC01j | 2016-04-05 | 11:09 |  | No Filter | Unfiltered |  |  |  | 6 | Nickel | Y | 0.01 | J | mg/L | 0.23 | ug/L | 40 | ug/L | Final
574 | j | Residential | 1st Floor | Kitchen Sink |  | FGC01j | 2016-04-05 | 11:09 |  | No Filter | Unfiltered |  |  |  | 6 | Potassium | Y | 0.96 | J | mg/L | 30 | ug/L | 5000 | ug/L | Final
574 | j | Residential | 1st Floor | Kitchen Sink |  | FGC01j | 2016-04-05 | 11:09 |  | No Filter | Unfiltered |  |  |  | 6 | Sodium | Y | 4.4 | J | mg/L | 68 | ug/L | 5000 | ug/L | Final
574 | j | Residential | 1st Floor | Kitchen Sink |  | FGC01j | 2016-04-05 | 11:09 |  | No Filter | Unfiltered |  |  |  | 6 | Zinc | Y | 0.43 |  | mg/L | 7.3 | ug/L | 50 | ug/L | Final
574 | j | Residential | 1st Floor | Kitchen Sink |  | FGC02jN | 2016-04-05 | 11:19 | Replaced old Brita filter. It was difficult to remove because of foreign material buildup where it connected with faucet. | New Filter | Filtered Water - New Tap Filter | PUR |  | 0 | 6 | Aluminum | N | 0.009 | U | mg/L | 9 | ug/L | 200 | ug/L | Final
574 | j | Residential | 1st Floor | Kitchen Sink |  | FGC02jN | 2016-04-05 | 11:19 | Replaced old Brita filter. It was difficult to remove because of foreign material buildup where it connected with faucet. | New Filter | Filtered Water - New Tap Filter | PUR |  | 0 | 6 | Cadmium | N | 0.061 | U | ug/L | 0.061 | ug/L | 2 | ug/L | Final
574 | j | Residential | 1st Floor | Kitchen Sink |  | FGC02jN | 2016-04-05 | 11:19 | Replaced old Brita filter. It was difficult to remove because of foreign material buildup where it connected with faucet. | New Filter | Filtered Water - New Tap Filter | PUR |  | 0 | 6 | Calcium | Y | 4.8 | J | mg/L | 240 | ug/L | 5000 | ug/L | Final
574 | j | Residential | 1st Floor | Kitchen Sink |  | FGC02jN | 2016-04-05 | 11:19 | Replaced old Brita filter. It was difficult to remove because of foreign material buildup where it connected with faucet. | New Filter | Filtered Water - New Tap Filter | PUR |  | 0 | 6 | Chromium | Y | 0.29 | J | ug/L | 0.2 | ug/L | 5 | ug/L | Final
574 | j | Residential | 1st Floor | Kitchen Sink |  | FGC02jN | 2016-04-05 | 11:19 | Replaced old Brita filter. It was difficult to remove because of foreign material buildup where it connected with faucet. | New Filter | Filtered Water - New Tap Filter | PUR |  | 0 | 6 | Copper | N | 0.75 | U | ug/L | 0.75 | ug/L | 5 | ug/L | Final
574 | j | Residential | 1st Floor | Kitchen Sink |  | FGC02jN | 2016-04-05 | 11:19 | Replaced old Brita filter. It was difficult to remove because of foreign material buildup where it connected with faucet. | New Filter | Filtered Water - New Tap Filter | PUR |  | 0 | 6 | Iron | N | 0.016 | U | mg/L | 16 | ug/L | 100 | ug/L | Final
574 | j | Residential | 1st Floor | Kitchen Sink |  | FGC02jN | 2016-04-05 | 11:19 | Replaced old Brita filter. It was difficult to remove because of foreign material buildup where it connected with faucet. | New Filter | Filtered Water - New Tap Filter | PUR |  | 0 | 6 | Lead | Y | 0.12 | J | ug/L | 0.11 | ug/L | 0.5 | ug/L | Final
574 | j | Residential | 1st Floor | Kitchen Sink |  | FGC02jN | 2016-04-05 | 11:19 | Replaced old Brita filter. It was difficult to remove because of foreign material buildup where it connected with faucet. | New Filter | Filtered Water - New Tap Filter | PUR |  | 0 | 6 | Magnesium | Y | 7 |  | mg/L | 48 | ug/L | 5000 | ug/L | Final
574 | j | Residential | 1st Floor | Kitchen Sink |  | FGC02jN | 2016-04-05 | 11:19 | Replaced old Brita filter. It was difficult to remove because of foreign material buildup where it connected with faucet. | New Filter | Filtered Water - New Tap Filter | PUR |  | 0 | 6 | Manganese | N | 0.0011 | U | mg/L | 1.1 | ug/L | 15 | ug/L | Final
574 | j | Residential | 1st Floor | Kitchen Sink |  | FGC02jN | 2016-04-05 | 11:19 | Replaced old Brita filter. It was difficult to remove because of foreign material buildup where it connected with faucet. | New Filter | Filtered Water - New Tap Filter | PUR |  | 0 | 6 | Nickel | Y | 0.00057 | J | mg/L | 0.23 | ug/L | 40 | ug/L | Final
574 | j | Residential | 1st Floor | Kitchen Sink |  | FGC02jN | 2016-04-05 | 11:19 | Replaced old Brita filter. It was difficult to remove because of foreign material buildup where it connected with faucet. | New Filter | Filtered Water - New Tap Filter | PUR |  | 0 | 6 | Potassium | Y | 35 |  | mg/L | 30 | ug/L | 5000 | ug/L | Final
574 | j | Residential | 1st Floor | Kitchen Sink |  | FGC02jN | 2016-04-05 | 11:19 | Replaced old Brita filter. It was difficult to remove because of foreign material buildup where it connected with faucet. | New Filter | Filtered Water - New Tap Filter | PUR |  | 0 | 6 | Sodium | Y | 17 |  | mg/L | 68 | ug/L | 5000 | ug/L | Final
574 | j | Residential | 1st Floor | Kitchen Sink |  | FGC02jN | 2016-04-05 | 11:19 | Replaced old Brita filter. It was difficult to remove because of foreign material buildup where it connected with faucet. | New Filter | Filtered Water - New Tap Filter | PUR |  | 0 | 6 | Zinc | N | 0.0073 | U | mg/L | 7.3 | ug/L | 50 | ug/L | Final
604 | aj | Residential | 1st Floor | Kitchen Sink |  | FGC01aj | 2016-04-11 | 08:35 |  | No Filter | Unfiltered | None |  |  | 6 | Copper | Y | 77 |  | ug/L | 0.75 | ug/L | 5 | ug/L | Final
604 | aj | Residential | 1st Floor | Kitchen Sink |  | FGC01aj | 2016-04-11 | 08:35 |  | No Filter | Unfiltered | None |  |  | 6 | Iron | Y | 0.15 |  | mg/L | 16 | ug/L | 100 | ug/L | Final
604 | aj | Residential | 1st Floor | Kitchen Sink |  | FGC01aj | 2016-04-11 | 08:35 |  | No Filter | Unfiltered | None |  |  | 6 | Lead | Y | 5.3 |  | ug/L | 0.11 | ug/L | 0.5 | ug/L | Final
604 | aj | Residential | 1st Floor | Kitchen Sink |  | FGC01aj | 2016-04-11 | 08:35 |  | No Filter | Unfiltered | None |  |  | 6 | Magnesium | Y | 7.7 |  | mg/L | 48 | ug/L | 5000 | ug/L | Final
604 | aj | Residential | 1st Floor | Kitchen Sink |  | FGC01aj | 2016-04-11 | 08:35 |  | No Filter | Unfiltered | None |  |  | 6 | Manganese | Y | 0.0031 | J | mg/L | 1.1 | ug/L | 15 | ug/L | Final
604 | aj | Residential | 1st Floor | Kitchen Sink |  | FGC01aj | 2016-04-11 | 08:35 |  | No Filter | Unfiltered | None |  |  | 6 | Nickel | Y | 0.00076 | J | mg/L | 0.23 | ug/L | 40 | ug/L | Final
604 | aj | Residential | 1st Floor | Kitchen Sink |  | FGC01aj | 2016-04-11 | 08:35 |  | No Filter | Unfiltered | None |  |  | 6 | Potassium | Y | 0.96 | J | mg/L | 30 | ug/L | 5000 | ug/L | Final
604 | aj | Residential | 1st Floor | Kitchen Sink |  | FGC01aj | 2016-04-11 | 08:35 |  | No Filter | Unfiltered | None |  |  | 6 | Sodium | Y | 4.5 | J | mg/L | 68 | ug/L | 5000 | ug/L | Final
604 | aj | Residential | 1st Floor | Kitchen Sink |  | FGC01aj | 2016-04-11 | 08:35 |  | No Filter | Unfiltered | None |  |  | 6 | Zinc | Y | 0.1 |  | mg/L | 7.3 | ug/L | 50 | ug/L | Final
604 | aj | Residential | 1st Floor | Kitchen Sink |  | FGC02ajU | 2016-04-11 | 08:36 |  | Used Filter | Filtered Water - Used Tap Filter | PUR |  | 2 | 6 | Aluminum | N | 0.009 | U | mg/L | 9 | ug/L | 200 | ug/L | Final
604 | aj | Residential | 1st Floor | Kitchen Sink |  | FGC02ajU | 2016-04-11 | 08:36 |  | Used Filter | Filtered Water - Used Tap Filter | PUR |  | 2 | 6 | Cadmium | N | 0.061 | U | ug/L | 0.061 | ug/L | 2 | ug/L | Final
604 | aj | Residential | 1st Floor | Kitchen Sink |  | FGC02ajU | 2016-04-11 | 08:36 |  | Used Filter | Filtered Water - Used Tap Filter | PUR |  | 2 | 6 | Calcium | Y | 16 |  | mg/L | 240 | ug/L | 5000 | ug/L | Final
604 | aj | Residential | 1st Floor | Kitchen Sink |  | FGC02ajU | 2016-04-11 | 08:36 |  | Used Filter | Filtered Water - Used Tap Filter | PUR |  | 2 | 6 | Chromium | N | 0.2 | U | ug/L | 0.2 | ug/L | 5 | ug/L | Final
604 | aj | Residential | 1st Floor | Kitchen Sink |  | FGC02ajU | 2016-04-11 | 08:36 |  | Used Filter | Filtered Water - Used Tap Filter | PUR |  | 2 | 6 | Copper | N | 0.75 | U | ug/L | 0.75 | ug/L | 5 | ug/L | Final
604 | aj | Residential | 1st Floor | Kitchen Sink |  | FGC02ajU | 2016-04-11 | 08:36 |  | Used Filter | Filtered Water - Used Tap Filter | PUR |  | 2 | 6 | Iron | N | 0.016 | U | mg/L | 16 | ug/L | 100 | ug/L | Final
604 | aj | Residential | 1st Floor | Kitchen Sink |  | FGC02ajU | 2016-04-11 | 08:36 |  | Used Filter | Filtered Water - Used Tap Filter | PUR |  | 2 | 6 | Lead | Y | 0.13 | J | ug/L | 0.11 | ug/L | 0.5 | ug/L | Final
604 | aj | Residential | 1st Floor | Kitchen Sink |  | FGC02ajU | 2016-04-11 | 08:36 |  | Used Filter | Filtered Water - Used Tap Filter | PUR |  | 2 | 6 | Magnesium | Y | 7.8 |  | mg/L | 48 | ug/L | 5000 | ug/L | Final
604 | aj | Residential | 1st Floor | Kitchen Sink |  | FGC02ajU | 2016-04-11 | 08:36 |  | Used Filter | Filtered Water - Used Tap Filter | PUR |  | 2 | 6 | Manganese | N | 0.0011 | U | mg/L | 1.1 | ug/L | 15 | ug/L | Final
604 | aj | Residential | 1st Floor | Kitchen Sink |  | FGC02ajU | 2016-04-11 | 08:36 |  | Used Filter | Filtered Water - Used Tap Filter | PUR |  | 2 | 6 | Nickel | N | 0.00023 | U | mg/L | 0.23 | ug/L | 40 | ug/L | Final
604 | aj | Residential | 1st Floor | Kitchen Sink |  | FGC02ajU | 2016-04-11 | 08:36 |  | Used Filter | Filtered Water - Used Tap Filter | PUR |  | 2 | 6 | Potassium | Y | 15 |  | mg/L | 30 | ug/L | 5000 | ug/L | Final
604 | aj | Residential | 1st Floor | Kitchen Sink |  | FGC02ajU | 2016-04-11 | 08:36 |  | Used Filter | Filtered Water - Used Tap Filter | PUR |  | 2 | 6 | Sodium | Y | 15 |  | mg/L | 68 | ug/L | 5000 | ug/L | Final
604 | aj | Residential | 1st Floor | Kitchen Sink |  | FGC02ajU | 2016-04-11 | 08:36 |  | Used Filter | Filtered Water - Used Tap Filter | PUR |  | 2 | 6 | Zinc | N | 0.0073 | U | mg/L | 7.3 | ug/L | 50 | ug/L | Final
604 | aj | Residential | 1st Floor | Kitchen Sink |  | FGC01aj | 2016-04-11 | 08:35 |  | No Filter | Unfiltered | None |  |  | 6 | Aluminum | Y | 0.029 | J | mg/L | 9 | ug/L | 200 | ug/L | Final
604 | aj | Residential | 1st Floor | Kitchen Sink |  | FGC01aj | 2016-04-11 | 08:35 |  | No Filter | Unfiltered | None |  |  | 6 | Cadmium | Y | 0.069 | J | ug/L | 0.061 | ug/L | 2 | ug/L | Final
604 | aj | Residential | 1st Floor | Kitchen Sink |  | FGC01aj | 2016-04-11 | 08:35 |  | No Filter | Unfiltered | None |  |  | 6 | Calcium | Y | 26 |  | mg/L | 240 | ug/L | 5000 | ug/L | Final
604 | aj | Residential | 1st Floor | Kitchen Sink |  | FGC01aj | 2016-04-11 | 08:35 |  | No Filter | Unfiltered | None |  |  | 6 | Chromium | Y | 0.35 | J B | ug/L | 0.2 | ug/L | 5 | ug/L | Final
342 | eg | Residential | 1st Floor | Kitchen Sink |  | FGW01eg | 2016-02-21 | 11:32 |  | No Filter | Unfiltered | None |  |  |  | Aluminum | Y | 0.02 | J | mg/L | 9 | ug/L | 200 | ug/L | Final
342 | eg | Residential | 1st Floor | Kitchen Sink |  | FGW01eg | 2016-02-21 | 11:32 |  | No Filter | Unfiltered | None |  |  |  | Cadmium | Y | 1.3 | J | ug/L | 0.061 | ug/L | 2 | ug/L | Final
342 | eg | Residential | 1st Floor | Kitchen Sink |  | FGW01eg | 2016-02-21 | 11:32 |  | No Filter | Unfiltered | None |  |  |  | Calcium | Y | 27 |  | mg/L | 240 | ug/L | 5000 | ug/L | Final
342 | eg | Residential | 1st Floor | Kitchen Sink |  | FGW01eg | 2016-02-21 | 11:32 |  | No Filter | Unfiltered | None |  |  |  | Chromium | N | 0.2 | U | ug/L | 0.2 | ug/L | 5 | ug/L | Final
342 | eg | Residential | 1st Floor | Kitchen Sink |  | FGW01eg | 2016-02-21 | 11:32 |  | No Filter | Unfiltered | None |  |  |  | Copper | Y | 14 |  | ug/L | 0.75 | ug/L | 5 | ug/L | Final
342 | eg | Residential | 1st Floor | Kitchen Sink |  | FGW01eg | 2016-02-21 | 11:32 |  | No Filter | Unfiltered | None |  |  |  | Iron | Y | 0.018 | J | mg/L | 16 | ug/L | 100 | ug/L | Final
342 | eg | Residential | 1st Floor | Kitchen Sink |  | FGW01eg | 2016-02-21 | 11:32 |  | No Filter | Unfiltered | None |  |  |  | Lead | Y | 1.2 |  | ug/L | 0.11 | ug/L | 0.5 | ug/L | Final
342 | eg | Residential | 1st Floor | Kitchen Sink |  | FGW01eg | 2016-02-21 | 11:32 |  | No Filter | Unfiltered | None |  |  |  | Magnesium | Y | 8.1 |  | mg/L | 48 | ug/L | 5000 | ug/L | Final
342 | eg | Residential | 1st Floor | Kitchen Sink |  | FGW01eg | 2016-02-21 | 11:32 |  | No Filter | Unfiltered | None |  |  |  | Manganese | Y | 0.0016 | J | mg/L | 1.1 | ug/L | 15 | ug/L | Final
342 | eg | Residential | 1st Floor | Kitchen Sink |  | FGW01eg | 2016-02-21 | 11:32 |  | No Filter | Unfiltered | None |  |  |  | Nickel | Y | 0.00053 | J | mg/L | 0.23 | ug/L | 40 | ug/L | Final
342 | eg | Residential | 1st Floor | Kitchen Sink |  | FGW01eg | 2016-02-21 | 11:32 |  | No Filter | Unfiltered | None |  |  |  | Potassium | Y | 1 | J | mg/L | 30 | ug/L | 5000 | ug/L | Final
342 | eg | Residential | 1st Floor | Kitchen Sink |  | FGW01eg | 2016-02-21 | 11:32 |  | No Filter | Unfiltered | None |  |  |  | Sodium | Y | 4.8 | J | mg/L | 68 | ug/L | 5000 | ug/L | Final
342 | eg | Residential | 1st Floor | Kitchen Sink |  | FGW01eg | 2016-02-21 | 11:32 |  | No Filter | Unfiltered | None |  |  |  | Zinc | Y | 0.36 |  | mg/L | 7.3 | ug/L | 50 | ug/L | Final
342 | eg | Residential | 1st Floor | Kitchen Sink |  | FGW02egN | 2016-02-21 | 11:48 |  | New Filter | Filtered Water - New Tap Filter | PUR |  | 0 |  | Aluminum | N | 0.009 | U | mg/L | 9 | ug/L | 200 | ug/L | Final
342 | eg | Residential | 1st Floor | Kitchen Sink |  | FGW02egN | 2016-02-21 | 11:48 |  | New Filter | Filtered Water - New Tap Filter | PUR |  | 0 |  | Cadmium | Y | 0.26 | J | ug/L | 0.061 | ug/L | 2 | ug/L | Final
342 | eg | Residential | 1st Floor | Kitchen Sink |  | FGW02egN | 2016-02-21 | 11:48 |  | New Filter | Filtered Water - New Tap Filter | PUR |  | 0 |  | Calcium | Y | 13 |  | mg/L | 240 | ug/L | 5000 | ug/L | Final
342 | eg | Residential | 1st Floor | Kitchen Sink |  | FGW02egN | 2016-02-21 | 11:48 |  | New Filter | Filtered Water - New Tap Filter | PUR |  | 0 |  | Chromium | N | 0.2 | U | ug/L | 0.2 | ug/L | 5 | ug/L | Final
342 | eg | Residential | 1st Floor | Kitchen Sink |  | FGW02egN | 2016-02-21 | 11:48 |  | New Filter | Filtered Water - New Tap Filter | PUR |  | 0 |  | Copper | N | 0.75 | U | ug/L | 0.75 | ug/L | 5 | ug/L | Final
342 | eg | Residential | 1st Floor | Kitchen Sink |  | FGW02egN | 2016-02-21 | 11:48 |  | New Filter | Filtered Water - New Tap Filter | PUR |  | 0 |  | Iron | N | 0.016 | U | mg/L | 16 | ug/L | 100 | ug/L | Final
342 | eg | Residential | 1st Floor | Kitchen Sink |  | FGW02egN | 2016-02-21 | 11:48 |  | New Filter | Filtered Water - New Tap Filter | PUR |  | 0 |  | Lead | Y | 0.11 | J | ug/L | 0.11 | ug/L | 0.5 | ug/L | Final
342 | eg | Residential | 1st Floor | Kitchen Sink |  | FGW02egN | 2016-02-21 | 11:48 |  | New Filter | Filtered Water - New Tap Filter | PUR |  | 0 |  | Magnesium | Y | 9.3 |  | mg/L | 48 | ug/L | 5000 | ug/L | Final
342 | eg | Residential | 1st Floor | Kitchen Sink |  | FGW02egN | 2016-02-21 | 11:48 |  | New Filter | Filtered Water - New Tap Filter | PUR |  | 0 |  | Manganese | Y | 0.0018 | J | mg/L | 1.1 | ug/L | 15 | ug/L | Final
342 | eg | Residential | 1st Floor | Kitchen Sink |  | FGW02egN | 2016-02-21 | 11:48 |  | New Filter | Filtered Water - New Tap Filter | PUR |  | 0 |  | Nickel | Y | 0.00038 | J | mg/L | 0.23 | ug/L | 40 | ug/L | Final
342 | eg | Residential | 1st Floor | Kitchen Sink |  | FGW02egN | 2016-02-21 | 11:48 |  | New Filter | Filtered Water - New Tap Filter | PUR |  | 0 |  | Potassium | Y | 18 |  | mg/L | 30 | ug/L | 5000 | ug/L | Final
342 | eg | Residential | 1st Floor | Kitchen Sink |  | FGW02egN | 2016-02-21 | 11:48 |  | New Filter | Filtered Water - New Tap Filter | PUR |  | 0 |  | Sodium | Y | 11 |  | mg/L | 68 | ug/L | 5000 | ug/L | Final
342 | eg | Residential | 1st Floor | Kitchen Sink |  | FGW02egN | 2016-02-21 | 11:48 |  | New Filter | Filtered Water - New Tap Filter | PUR |  | 0 |  | Zinc | N | 0.0073 | U | mg/L | 7.3 | ug/L | 50 | ug/L | Final
221 | dj | Residential | 1st Floor | Kitchen Sink |  | FGW01djU | 2016-02-19 | 10:12 | Used filter was leaking; missing O-ring. | Used Filter | Filtered Water - Used Tap Filter | PUR |  | 3 |  | Sodium | Y | 5.1 |  | mg/L | 68 | ug/L | 5000 | ug/L | Final
221 | dj | Residential | 1st Floor | Kitchen Sink |  | FGW01djU | 2016-02-19 | 10:12 | Used filter was leaking; missing O-ring. | Used Filter | Filtered Water - Used Tap Filter | PUR |  | 3 |  | Zinc | N | 0.0073 | U | mg/L | 7.3 | ug/L | 50 | ug/L | Final
221 | dj | Residential | 1st Floor | Kitchen Sink |  | FGW02dj | 2016-02-19 | 10:13 |  | No Filter | Unfiltered | None |  |  |  | Aluminum | Y | 0.024 | J | mg/L | 9 | ug/L | 200 | ug/L | Final
221 | dj | Residential | 1st Floor | Kitchen Sink |  | FGW02dj | 2016-02-19 | 10:13 |  | No Filter | Unfiltered | None |  |  |  | Cadmium | Y | 0.26 | J | ug/L | 0.061 | ug/L | 2 | ug/L | Final
221 | dj | Residential | 1st Floor | Kitchen Sink |  | FGW02dj | 2016-02-19 | 10:13 |  | No Filter | Unfiltered | None |  |  |  | Calcium | Y | 26 |  | mg/L | 240 | ug/L | 5000 | ug/L | Final
221 | dj | Residential | 1st Floor | Kitchen Sink |  | FGW02dj | 2016-02-19 | 10:13 |  | No Filter | Unfiltered | None |  |  |  | Chromium | Y | 0.23 | J | ug/L | 0.2 | ug/L | 5 | ug/L | Final
221 | dj | Residential | 1st Floor | Kitchen Sink |  | FGW02dj | 2016-02-19 | 10:13 |  | No Filter | Unfiltered | None |  |  |  | Copper | Y | 6.1 |  | ug/L | 0.75 | ug/L | 5 | ug/L | Final
221 | dj | Residential | 1st Floor | Kitchen Sink |  | FGW02dj | 2016-02-19 | 10:13 |  | No Filter | Unfiltered | None |  |  |  | Iron | Y | 0.027 | J | mg/L | 16 | ug/L | 100 | ug/L | Final
221 | dj | Residential | 1st Floor | Kitchen Sink |  | FGW02dj | 2016-02-19 | 10:13 |  | No Filter | Unfiltered | None |  |  |  | Lead | Y | 0.12 | J | ug/L | 0.11 | ug/L | 0.5 | ug/L | Final
221 | dj | Residential | 1st Floor | Kitchen Sink |  | FGW02dj | 2016-02-19 | 10:13 |  | No Filter | Unfiltered | None |  |  |  | Magnesium | Y | 7.7 |  | mg/L | 48 | ug/L | 5000 | ug/L | Final
221 | dj | Residential | 1st Floor | Kitchen Sink |  | FGW02dj | 2016-02-19 | 10:13 |  | No Filter | Unfiltered | None |  |  |  | Manganese | Y | 0.0012 | J | mg/L | 1.1 | ug/L | 15 | ug/L | Final
221 | dj | Residential | 1st Floor | Kitchen Sink |  | FGW02dj | 2016-02-19 | 10:13 |  | No Filter | Unfiltered | None |  |  |  | Nickel | Y | 0.00042 | J | mg/L | 0.23 | ug/L | 40 | ug/L | Final
221 | dj | Residential | 1st Floor | Kitchen Sink |  | FGW02dj | 2016-02-19 | 10:13 |  | No Filter | Unfiltered | None |  |  |  | Potassium | Y | 0.96 | J | mg/L | 30 | ug/L | 5000 | ug/L | Final
221 | dj | Residential | 1st Floor | Kitchen Sink |  | FGW02dj | 2016-02-19 | 10:13 |  | No Filter | Unfiltered | None |  |  |  | Sodium | Y | 4.7 | J | mg/L | 68 | ug/L | 5000 | ug/L | Final
221 | dj | Residential | 1st Floor | Kitchen Sink |  | FGW02dj | 2016-02-19 | 10:13 |  | No Filter | Unfiltered | None |  |  |  | Zinc | N | 0.0073 | U | mg/L | 7.3 | ug/L | 50 | ug/L | Final
221 | dj | Residential | 1st Floor | Kitchen Sink |  | FGW03djN | 2016-02-19 | 10:24 |  | New Filter | Filtered Water - New Tap Filter | PUR |  | 0 |  | Aluminum | N | 0.009 | U | mg/L | 9 | ug/L | 200 | ug/L | Final
221 | dj | Residential | 1st Floor | Kitchen Sink |  | FGW03djN | 2016-02-19 | 10:24 |  | New Filter | Filtered Water - New Tap Filter | PUR |  | 0 |  | Cadmium | Y | 0.072 | J | ug/L | 0.061 | ug/L | 2 | ug/L | Final
221 | dj | Residential | 1st Floor | Kitchen Sink |  | FGW03djN | 2016-02-19 | 10:24 |  | New Filter | Filtered Water - New Tap Filter | PUR |  | 0 |  | Calcium | Y | 18 |  | mg/L | 240 | ug/L | 5000 | ug/L | Final
221 | dj | Residential | 1st Floor | Kitchen Sink |  | FGW03djN | 2016-02-19 | 10:24 |  | New Filter | Filtered Water - New Tap Filter | PUR |  | 0 |  | Chromium | N | 0.2 | U | ug/L | 0.2 | ug/L | 5 | ug/L | Final
221 | dj | Residential | 1st Floor | Kitchen Sink |  | FGW03djN | 2016-02-19 | 10:24 |  | New Filter | Filtered Water - New Tap Filter | PUR |  | 0 |  | Copper | N | 0.75 | U | ug/L | 0.75 | ug/L | 5 | ug/L | Final
221 | dj | Residential | 1st Floor | Kitchen Sink |  | FGW03djN | 2016-02-19 | 10:24 |  | New Filter | Filtered Water - New Tap Filter | PUR |  | 0 |  | Iron | N | 0.016 | U | mg/L | 16 | ug/L | 100 | ug/L | Final
221 | dj | Residential | 1st Floor | Kitchen Sink |  | FGW03djN | 2016-02-19 | 10:24 |  | New Filter | Filtered Water - New Tap Filter | PUR |  | 0 |  | Lead | N | 0.11 | U | ug/L | 0.11 | ug/L | 0.5 | ug/L | Final
221 | dj | Residential | 1st Floor | Kitchen Sink |  | FGW03djN | 2016-02-19 | 10:24 |  | New Filter | Filtered Water - New Tap Filter | PUR |  | 0 |  | Magnesium | Y | 9.8 |  | mg/L | 48 | ug/L | 5000 | ug/L | Final
221 | dj | Residential | 1st Floor | Kitchen Sink |  | FGW03djN | 2016-02-19 | 10:24 |  | New Filter | Filtered Water - New Tap Filter | PUR |  | 0 |  | Manganese | N | 0.0011 | U | mg/L | 1.1 | ug/L | 15 | ug/L | Final
221 | dj | Residential | 1st Floor | Kitchen Sink |  | FGW03djN | 2016-02-19 | 10:24 |  | New Filter | Filtered Water - New Tap Filter | PUR |  | 0 |  | Nickel | N | 0.00023 | U | mg/L | 0.23 | ug/L | 40 | ug/L | Final
221 | dj | Residential | 1st Floor | Kitchen Sink |  | FGW03djN | 2016-02-19 | 10:24 |  | New Filter | Filtered Water - New Tap Filter | PUR |  | 0 |  | Potassium | Y | 14 |  | mg/L | 30 | ug/L | 5000 | ug/L | Final
221 | dj | Residential | 1st Floor | Kitchen Sink |  | FGW03djN | 2016-02-19 | 10:24 |  | New Filter | Filtered Water - New Tap Filter | PUR |  | 0 |  | Sodium | Y | 9.6 |  | mg/L | 68 | ug/L | 5000 | ug/L | Final
221 | dj | Residential | 1st Floor | Kitchen Sink |  | FGW03djN | 2016-02-19 | 10:24 |  | New Filter | Filtered Water - New Tap Filter | PUR |  | 0 |  | Zinc | N | 0.0073 | U | mg/L | 7.3 | ug/L | 50 | ug/L | Final
221 | dj | Residential | 1st Floor | Kitchen Sink |  | FGW01djU | 2016-02-19 | 10:12 | Used filter was leaking; missing O-ring. | Used Filter | Filtered Water - Used Tap Filter | PUR |  | 3 |  | Aluminum | N | 0.009 | U | mg/L | 9 | ug/L | 200 | ug/L | Final
221 | dj | Residential | 1st Floor | Kitchen Sink |  | FGW01djU | 2016-02-19 | 10:12 | Used filter was leaking; missing O-ring. | Used Filter | Filtered Water - Used Tap Filter | PUR |  | 3 |  | Cadmium | Y | 0.17 | J | ug/L | 0.061 | ug/L | 2 | ug/L | Final
221 | dj | Residential | 1st Floor | Kitchen Sink |  | FGW01djU | 2016-02-19 | 10:12 | Used filter was leaking; missing O-ring. | Used Filter | Filtered Water - Used Tap Filter | PUR |  | 3 |  | Calcium | Y | 27 |  | mg/L | 240 | ug/L | 5000 | ug/L | Final
221 | dj | Residential | 1st Floor | Kitchen Sink |  | FGW01djU | 2016-02-19 | 10:12 | Used filter was leaking; missing O-ring. | Used Filter | Filtered Water - Used Tap Filter | PUR |  | 3 |  | Chromium | N | 0.2 | U | ug/L | 0.2 | ug/L | 5 | ug/L | Final
221 | dj | Residential | 1st Floor | Kitchen Sink |  | FGW01djU | 2016-02-19 | 10:12 | Used filter was leaking; missing O-ring. | Used Filter | Filtered Water - Used Tap Filter | PUR |  | 3 |  | Copper | N | 0.75 | U | ug/L | 0.75 | ug/L | 5 | ug/L | Final
221 | dj | Residential | 1st Floor | Kitchen Sink |  | FGW01djU | 2016-02-19 | 10:12 | Used filter was leaking; missing O-ring. | Used Filter | Filtered Water - Used Tap Filter | PUR |  | 3 |  | Iron | N | 0.016 | U | mg/L | 16 | ug/L | 100 | ug/L | Final
221 | dj | Residential | 1st Floor | Kitchen Sink |  | FGW01djU | 2016-02-19 | 10:12 | Used filter was leaking; missing O-ring. | Used Filter | Filtered Water - Used Tap Filter | PUR |  | 3 |  | Lead | N | 0.11 | U | ug/L | 0.11 | ug/L | 0.5 | ug/L | Final
221 | dj | Residential | 1st Floor | Kitchen Sink |  | FGW01djU | 2016-02-19 | 10:12 | Used filter was leaking; missing O-ring. | Used Filter | Filtered Water - Used Tap Filter | PUR |  | 3 |  | Magnesium | Y | 7.9 |  | mg/L | 48 | ug/L | 5000 | ug/L | Final
221 | dj | Residential | 1st Floor | Kitchen Sink |  | FGW01djU | 2016-02-19 | 10:12 | Used filter was leaking; missing O-ring. | Used Filter | Filtered Water - Used Tap Filter | PUR |  | 3 |  | Manganese | Y | 0.0011 | J | mg/L | 1.1 | ug/L | 15 | ug/L | Final
221 | dj | Residential | 1st Floor | Kitchen Sink |  | FGW01djU | 2016-02-19 | 10:12 | Used filter was leaking; missing O-ring. | Used Filter | Filtered Water - Used Tap Filter | PUR |  | 3 |  | Nickel | Y | 0.00045 | J | mg/L | 0.23 | ug/L | 40 | ug/L | Final
221 | dj | Residential | 1st Floor | Kitchen Sink |  | FGW01djU | 2016-02-19 | 10:12 | Used filter was leaking; missing O-ring. | Used Filter | Filtered Water - Used Tap Filter | PUR |  | 3 |  | Potassium | Y | 1.1 | J | mg/L | 30 | ug/L | 5000 | ug/L | Final
658 | bz | Residential | 1st Floor | Kitchen Sink |  | FGC01bz | 2016-04-21 | 08:54 |  | No Filter | Unfiltered | None |  | 0 | 10 | Aluminum | Y | 0.048 | J | mg/L | 9 | ug/L | 200 | ug/L | Final
658 | bz | Residential | 1st Floor | Kitchen Sink |  | FGC01bz | 2016-04-21 | 08:54 |  | No Filter | Unfiltered | None |  | 0 | 10 | Cadmium | Y | 0.16 | J | ug/L | 0.061 | ug/L | 2 | ug/L | Final
658 | bz | Residential | 1st Floor | Kitchen Sink |  | FGC01bz | 2016-04-21 | 08:54 |  | No Filter | Unfiltered | None |  | 0 | 10 | Calcium | Y | 27 |  | mg/L | 240 | ug/L | 5000 | ug/L | Final
658 | bz | Residential | 1st Floor | Kitchen Sink |  | FGC01bz | 2016-04-21 | 08:54 |  | No Filter | Unfiltered | None |  | 0 | 10 | Chromium | N | 0.2 | U | ug/L | 0.2 | ug/L | 5 | ug/L | Final
658 | bz | Residential | 1st Floor | Kitchen Sink |  | FGC01bz | 2016-04-21 | 08:54 |  | No Filter | Unfiltered | None |  | 0 | 10 | Copper | Y | 30 |  | ug/L | 0.75 | ug/L | 5 | ug/L | Final
658 | bz | Residential | 1st Floor | Kitchen Sink |  | FGC01bz | 2016-04-21 | 08:54 |  | No Filter | Unfiltered | None |  | 0 | 10 | Iron | Y | 0.31 |  | mg/L | 16 | ug/L | 100 | ug/L | Final
658 | bz | Residential | 1st Floor | Kitchen Sink |  | FGC01bz | 2016-04-21 | 08:54 |  | No Filter | Unfiltered | None |  | 0 | 10 | Lead | Y | 1.2 |  | ug/L | 0.11 | ug/L | 0.5 | ug/L | Final
658 | bz | Residential | 1st Floor | Kitchen Sink |  | FGC01bz | 2016-04-21 | 08:54 |  | No Filter | Unfiltered | None |  | 0 | 10 | Magnesium | Y | 7.9 |  | mg/L | 48 | ug/L | 5000 | ug/L | Final
658 | bz | Residential | 1st Floor | Kitchen Sink |  | FGC01bz | 2016-04-21 | 08:54 |  | No Filter | Unfiltered | None |  | 0 | 10 | Manganese | Y | 0.0098 | J | mg/L | 1.1 | ug/L | 15 | ug/L | Final
658 | bz | Residential | 1st Floor | Kitchen Sink |  | FGC01bz | 2016-04-21 | 08:54 |  | No Filter | Unfiltered | None |  | 0 | 10 | Nickel | Y | 0.00069 | J | mg/L | 0.23 | ug/L | 40 | ug/L | Final
658 | bz | Residential | 1st Floor | Kitchen Sink |  | FGC01bz | 2016-04-21 | 08:54 |  | No Filter | Unfiltered | None |  | 0 | 10 | Potassium | Y | 0.97 | J | mg/L | 30 | ug/L | 5000 | ug/L | Final
658 | bz | Residential | 1st Floor | Kitchen Sink |  | FGC01bz | 2016-04-21 | 08:54 |  | No Filter | Unfiltered | None |  | 0 | 10 | Sodium | Y | 4.7 | J | mg/L | 68 | ug/L | 5000 | ug/L | Final
658 | bz | Residential | 1st Floor | Kitchen Sink |  | FGC01bz | 2016-04-21 | 08:54 |  | No Filter | Unfiltered | None |  | 0 | 10 | Zinc | Y | 0.75 |  | mg/L | 7.3 | ug/L | 50 | ug/L | Final
658 | bz | Residential | 1st Floor | Kitchen Sink |  | FGC02bzU | 2016-04-21 | 08:57 |  | Used Filter | Filtered Water - Used Tap Filter | PUR |  | 6 | 0 | Aluminum | N | 0.009 | U | mg/L | 9 | ug/L | 200 | ug/L | Final
658 | bz | Residential | 1st Floor | Kitchen Sink |  | FGC02bzU | 2016-04-21 | 08:57 |  | Used Filter | Filtered Water - Used Tap Filter | PUR |  | 6 | 0 | Cadmium | N | 0.061 | U | ug/L | 0.061 | ug/L | 2 | ug/L | Final
658 | bz | Residential | 1st Floor | Kitchen Sink |  | FGC02bzU | 2016-04-21 | 08:57 |  | Used Filter | Filtered Water - Used Tap Filter | PUR |  | 6 | 0 | Calcium | Y | 26 |  | mg/L | 240 | ug/L | 5000 | ug/L | Final
658 | bz | Residential | 1st Floor | Kitchen Sink |  | FGC02bzU | 2016-04-21 | 08:57 |  | Used Filter | Filtered Water - Used Tap Filter | PUR |  | 6 | 0 | Chromium | N | 0.2 | U | ug/L | 0.2 | ug/L | 5 | ug/L | Final
658 | bz | Residential | 1st Floor | Kitchen Sink |  | FGC02bzU | 2016-04-21 | 08:57 |  | Used Filter | Filtered Water - Used Tap Filter | PUR |  | 6 | 0 | Copper | N | 0.75 | U | ug/L | 0.75 | ug/L | 5 | ug/L | Final
658 | bz | Residential | 1st Floor | Kitchen Sink |  | FGC02bzU | 2016-04-21 | 08:57 |  | Used Filter | Filtered Water - Used Tap Filter | PUR |  | 6 | 0 | Iron | N | 0.016 | U | mg/L | 16 | ug/L | 100 | ug/L | Final
658 | bz | Residential | 1st Floor | Kitchen Sink |  | FGC02bzU | 2016-04-21 | 08:57 |  | Used Filter | Filtered Water - Used Tap Filter | PUR |  | 6 | 0 | Lead | N | 0.11 | U | ug/L | 0.11 | ug/L | 0.5 | ug/L | Final
658 | bz | Residential | 1st Floor | Kitchen Sink |  | FGC02bzU | 2016-04-21 | 08:57 |  | Used Filter | Filtered Water - Used Tap Filter | PUR |  | 6 | 0 | Magnesium | Y | 8.1 |  | mg/L | 48 | ug/L | 5000 | ug/L | Final
658 | bz | Residential | 1st Floor | Kitchen Sink |  | FGC02bzU | 2016-04-21 | 08:57 |  | Used Filter | Filtered Water - Used Tap Filter | PUR |  | 6 | 0 | Manganese | N | 0.0011 | U | mg/L | 1.1 | ug/L | 15 | ug/L | Final
658 | bz | Residential | 1st Floor | Kitchen Sink |  | FGC02bzU | 2016-04-21 | 08:57 |  | Used Filter | Filtered Water - Used Tap Filter | PUR |  | 6 | 0 | Nickel | N | 0.00023 | U | mg/L | 0.23 | ug/L | 40 | ug/L | Final
658 | bz | Residential | 1st Floor | Kitchen Sink |  | FGC02bzU | 2016-04-21 | 08:57 |  | Used Filter | Filtered Water - Used Tap Filter | PUR |  | 6 | 0 | Potassium | Y | 1.5 | J | mg/L | 30 | ug/L | 5000 | ug/L | Final
658 | bz | Residential | 1st Floor | Kitchen Sink |  | FGC02bzU | 2016-04-21 | 08:57 |  | Used Filter | Filtered Water - Used Tap Filter | PUR |  | 6 | 0 | Sodium | Y | 4.6 | J | mg/L | 68 | ug/L | 5000 | ug/L | Final
658 | bz | Residential | 1st Floor | Kitchen Sink |  | FGC02bzU | 2016-04-21 | 08:57 |  | Used Filter | Filtered Water - Used Tap Filter | PUR |  | 6 | 0 | Zinc | N | 0.0073 | U | mg/L | 7.3 | ug/L | 50 | ug/L | Final
651 | bx | Residential | 1st Floor | Kitchen Sink |  | FGC01bx | 2016-04-20 | 09:05 |  | No Filter | Unfiltered | None |  | 0 | 5.5 | Aluminum | Y | 0.05 | J | mg/L | 9 | ug/L | 200 | ug/L | Final
651 | bx | Residential | 1st Floor | Kitchen Sink |  | FGC01bx | 2016-04-20 | 09:05 |  | No Filter | Unfiltered | None |  | 0 | 5.5 | Cadmium | N | 0.061 | U | ug/L | 0.061 | ug/L | 2 | ug/L | Final
651 | bx | Residential | 1st Floor | Kitchen Sink |  | FGC01bx | 2016-04-20 | 09:05 |  | No Filter | Unfiltered | None |  | 0 | 5.5 | Calcium | Y | 26 |  | mg/L | 240 | ug/L | 5000 | ug/L | Final
651 | bx | Residential | 1st Floor | Kitchen Sink |  | FGC01bx | 2016-04-20 | 09:05 |  | No Filter | Unfiltered | None |  | 0 | 5.5 | Chromium | N | 0.2 | U | ug/L | 0.2 | ug/L | 5 | ug/L | Final
651 | bx | Residential | 1st Floor | Kitchen Sink |  | FGC01bx | 2016-04-20 | 09:05 |  | No Filter | Unfiltered | None |  | 0 | 5.5 | Copper | Y | 13 |  | ug/L | 0.75 | ug/L | 5 | ug/L | Final
651 | bx | Residential | 1st Floor | Kitchen Sink |  | FGC01bx | 2016-04-20 | 09:05 |  | No Filter | Unfiltered | None |  | 0 | 5.5 | Iron | Y | 0.036 | J | mg/L | 16 | ug/L | 100 | ug/L | Final
651 | bx | Residential | 1st Floor | Kitchen Sink |  | FGC01bx | 2016-04-20 | 09:05 |  | No Filter | Unfiltered | None |  | 0 | 5.5 | Lead | Y | 0.51 |  | ug/L | 0.11 | ug/L | 0.5 | ug/L | Final
651 | bx | Residential | 1st Floor | Kitchen Sink |  | FGC01bx | 2016-04-20 | 09:05 |  | No Filter | Unfiltered | None |  | 0 | 5.5 | Magnesium | Y | 7.8 |  | mg/L | 48 | ug/L | 5000 | ug/L | Final
651 | bx | Residential | 1st Floor | Kitchen Sink |  | FGC01bx | 2016-04-20 | 09:05 |  | No Filter | Unfiltered | None |  | 0 | 5.5 | Manganese | Y | 0.0071 | J B | mg/L | 1.1 | ug/L | 15 | ug/L | Final
651 | bx | Residential | 1st Floor | Kitchen Sink |  | FGC01bx | 2016-04-20 | 09:05 |  | No Filter | Unfiltered | None |  | 0 | 5.5 | Nickel | Y | 0.00085 | J | mg/L | 0.23 | ug/L | 40 | ug/L | Final
651 | bx | Residential | 1st Floor | Kitchen Sink |  | FGC01bx | 2016-04-20 | 09:05 |  | No Filter | Unfiltered | None |  | 0 | 5.5 | Potassium | Y | 0.97 | J | mg/L | 30 | ug/L | 5000 | ug/L | Final
651 | bx | Residential | 1st Floor | Kitchen Sink |  | FGC01bx | 2016-04-20 | 09:05 |  | No Filter | Unfiltered | None |  | 0 | 5.5 | Sodium | Y | 4.6 | J | mg/L | 68 | ug/L | 5000 | ug/L | Final
651 | bx | Residential | 1st Floor | Kitchen Sink |  | FGC01bx | 2016-04-20 | 09:05 |  | No Filter | Unfiltered | None |  | 0 | 5.5 | Zinc | Y | 0.092 |  | mg/L | 7.3 | ug/L | 50 | ug/L | Final
651 | bx | Residential | 1st Floor | Kitchen Sink |  | FGC02bxU | 2016-04-20 | 09:06 | Filter blinking red took sample with used filter Said filter is one week old | Used Filter | Filtered Water - Used Tap Filter | PUR |  | 1 | 5.5 | Aluminum | N | 0.009 | U | mg/L | 9 | ug/L | 200 | ug/L | Final
651 | bx | Residential | 1st Floor | Kitchen Sink |  | FGC02bxU | 2016-04-20 | 09:06 | Filter blinking red took sample with used filter Said filter is one week old | Used Filter | Filtered Water - Used Tap Filter | PUR |  | 1 | 5.5 | Cadmium | N | 0.061 | U | ug/L | 0.061 | ug/L | 2 | ug/L | Final
651 | bx | Residential | 1st Floor | Kitchen Sink |  | FGC02bxU | 2016-04-20 | 09:06 | Filter blinking red took sample with used filter Said filter is one week old | Used Filter | Filtered Water - Used Tap Filter | PUR |  | 1 | 5.5 | Calcium | Y | 23 |  | mg/L | 240 | ug/L | 5000 | ug/L | Final
651 | bx | Residential | 1st Floor | Kitchen Sink |  | FGC02bxU | 2016-04-20 | 09:06 | Filter blinking red took sample with used filter Said filter is one week old | Used Filter | Filtered Water - Used Tap Filter | PUR |  | 1 | 5.5 | Chromium | N | 0.2 | U | ug/L | 0.2 | ug/L | 5 | ug/L | Final
651 | bx | Residential | 1st Floor | Kitchen Sink |  | FGC02bxU | 2016-04-20 | 09:06 | Filter blinking red took sample with used filter Said filter is one week old | Used Filter | Filtered Water - Used Tap Filter | PUR |  | 1 | 5.5 | Copper | N | 0.75 | U | ug/L | 0.75 | ug/L | 5 | ug/L | Final
651 | bx | Residential | 1st Floor | Kitchen Sink |  | FGC02bxU | 2016-04-20 | 09:06 | Filter blinking red took sample with used filter Said filter is one week old | Used Filter | Filtered Water - Used Tap Filter | PUR |  | 1 | 5.5 | Iron | N | 0.016 | U | mg/L | 16 | ug/L | 100 | ug/L | Final
651 | bx | Residential | 1st Floor | Kitchen Sink |  | FGC02bxU | 2016-04-20 | 09:06 | Filter blinking red took sample with used filter Said filter is one week old | Used Filter | Filtered Water - Used Tap Filter | PUR |  | 1 | 5.5 | Lead | N | 0.11 | U | ug/L | 0.11 | ug/L | 0.5 | ug/L | Final
651 | bx | Residential | 1st Floor | Kitchen Sink |  | FGC02bxU | 2016-04-20 | 09:06 | Filter blinking red took sample with used filter Said filter is one week old | Used Filter | Filtered Water - Used Tap Filter | PUR |  | 1 | 5.5 | Magnesium | Y | 8.1 |  | mg/L | 48 | ug/L | 5000 | ug/L | Final
651 | bx | Residential | 1st Floor | Kitchen Sink |  | FGC02bxU | 2016-04-20 | 09:06 | Filter blinking red took sample with used filter Said filter is one week old | Used Filter | Filtered Water - Used Tap Filter | PUR |  | 1 | 5.5 | Manganese | N | 0.0011 | U | mg/L | 1.1 | ug/L | 15 | ug/L | Final
651 | bx | Residential | 1st Floor | Kitchen Sink |  | FGC02bxU | 2016-04-20 | 09:06 | Filter blinking red took sample with used filter Said filter is one week old | Used Filter | Filtered Water - Used Tap Filter | PUR |  | 1 | 5.5 | Nickel | N | 0.00023 | U | mg/L | 0.23 | ug/L | 40 | ug/L | Final
651 | bx | Residential | 1st Floor | Kitchen Sink |  | FGC02bxU | 2016-04-20 | 09:06 | Filter blinking red took sample with used filter Said filter is one week old | Used Filter | Filtered Water - Used Tap Filter | PUR |  | 1 | 5.5 | Potassium | Y | 4.8 | J | mg/L | 30 | ug/L | 5000 | ug/L | Final
651 | bx | Residential | 1st Floor | Kitchen Sink |  | FGC02bxU | 2016-04-20 | 09:06 | Filter blinking red took sample with used filter Said filter is one week old | Used Filter | Filtered Water - Used Tap Filter | PUR |  | 1 | 5.5 | Sodium | Y | 5.7 |  | mg/L | 68 | ug/L | 5000 | ug/L | Final
651 | bx | Residential | 1st Floor | Kitchen Sink |  | FGC02bxU | 2016-04-20 | 09:06 | Filter blinking red took sample with used filter Said filter is one week old | Used Filter | Filtered Water - Used Tap Filter | PUR |  | 1 | 5.5 | Zinc | N | 0.0073 | U | mg/L | 7.3 | ug/L | 50 | ug/L | Final
639 | bj | Residential | 1st Floor | Kitchen Sink |  | FGC01bj | 2016-04-18 | 11:08 |  | No Filter | Unfiltered | None |  |  | 6 | Aluminum | Y | 0.028 | J | mg/L | 9 | ug/L | 200 | ug/L | Final
639 | bj | Residential | 1st Floor | Kitchen Sink |  | FGC01bj | 2016-04-18 | 11:08 |  | No Filter | Unfiltered | None |  |  | 6 | Cadmium | Y | 0.11 | J | ug/L | 0.061 | ug/L | 2 | ug/L | Final
639 | bj | Residential | 1st Floor | Kitchen Sink |  | FGC01bj | 2016-04-18 | 11:08 |  | No Filter | Unfiltered | None |  |  | 6 | Calcium | Y | 26 |  | mg/L | 240 | ug/L | 5000 | ug/L | Final
639 | bj | Residential | 1st Floor | Kitchen Sink |  | FGC01bj | 2016-04-18 | 11:08 |  | No Filter | Unfiltered | None |  |  | 6 | Chromium | N | 0.2 | U | ug/L | 0.2 | ug/L | 5 | ug/L | Final
639 | bj | Residential | 1st Floor | Kitchen Sink |  | FGC01bj | 2016-04-18 | 11:08 |  | No Filter | Unfiltered | None |  |  | 6 | Copper | Y | 160 |  | ug/L | 0.75 | ug/L | 5 | ug/L | Final
639 | bj | Residential | 1st Floor | Kitchen Sink |  | FGC01bj | 2016-04-18 | 11:08 |  | No Filter | Unfiltered | None |  |  | 6 | Iron | Y | 0.067 | J | mg/L | 16 | ug/L | 100 | ug/L | Final
639 | bj | Residential | 1st Floor | Kitchen Sink |  | FGC01bj | 2016-04-18 | 11:08 |  | No Filter | Unfiltered | None |  |  | 6 | Lead | Y | 49 |  | ug/L | 0.11 | ug/L | 0.5 | ug/L | Final
639 | bj | Residential | 1st Floor | Kitchen Sink |  | FGC01bj | 2016-04-18 | 11:08 |  | No Filter | Unfiltered | None |  |  | 6 | Magnesium | Y | 7.8 |  | mg/L | 48 | ug/L | 5000 | ug/L | Final
639 | bj | Residential | 1st Floor | Kitchen Sink |  | FGC01bj | 2016-04-18 | 11:08 |  | No Filter | Unfiltered | None |  |  | 6 | Manganese | Y | 0.0063 | J B | mg/L | 1.1 | ug/L | 15 | ug/L | Final
639 | bj | Residential | 1st Floor | Kitchen Sink |  | FGC01bj | 2016-04-18 | 11:08 |  | No Filter | Unfiltered | None |  |  | 6 | Nickel | Y | 0.0013 | J | mg/L | 0.23 | ug/L | 40 | ug/L | Final
639 | bj | Residential | 1st Floor | Kitchen Sink |  | FGC01bj | 2016-04-18 | 11:08 |  | No Filter | Unfiltered | None |  |  | 6 | Potassium | Y | 0.95 | J | mg/L | 30 | ug/L | 5000 | ug/L | Final
639 | bj | Residential | 1st Floor | Kitchen Sink |  | FGC01bj | 2016-04-18 | 11:08 |  | No Filter | Unfiltered | None |  |  | 6 | Sodium | Y | 4.5 | J | mg/L | 68 | ug/L | 5000 | ug/L | Final
639 | bj | Residential | 1st Floor | Kitchen Sink |  | FGC01bj | 2016-04-18 | 11:08 |  | No Filter | Unfiltered | None |  |  | 6 | Zinc | Y | 0.098 |  | mg/L | 7.3 | ug/L | 50 | ug/L | Final
639 | bj | Residential | 1st Floor | Kitchen Sink |  | FGC02bjU | 2016-04-18 | 11:10 |  | Used Filter | Filtered Water - Used Tap Filter | PUR |  | 8 | 6 | Aluminum | N | 0.009 | U | mg/L | 9 | ug/L | 200 | ug/L | Final
639 | bj | Residential | 1st Floor | Kitchen Sink |  | FGC02bjU | 2016-04-18 | 11:10 |  | Used Filter | Filtered Water - Used Tap Filter | PUR |  | 8 | 6 | Cadmium | Y | 0.07 | J | ug/L | 0.061 | ug/L | 2 | ug/L | Final
639 | bj | Residential | 1st Floor | Kitchen Sink |  | FGC02bjU | 2016-04-18 | 11:10 |  | Used Filter | Filtered Water - Used Tap Filter | PUR |  | 8 | 6 | Calcium | Y | 28 |  | mg/L | 240 | ug/L | 5000 | ug/L | Final
639 | bj | Residential | 1st Floor | Kitchen Sink |  | FGC02bjU | 2016-04-18 | 11:10 |  | Used Filter | Filtered Water - Used Tap Filter | PUR |  | 8 | 6 | Chromium | N | 0.2 | U | ug/L | 0.2 | ug/L | 5 | ug/L | Final
639 | bj | Residential | 1st Floor | Kitchen Sink |  | FGC02bjU | 2016-04-18 | 11:10 |  | Used Filter | Filtered Water - Used Tap Filter | PUR |  | 8 | 6 | Copper | N | 0.75 | U | ug/L | 0.75 | ug/L | 5 | ug/L | Final
639 | bj | Residential | 1st Floor | Kitchen Sink |  | FGC02bjU | 2016-04-18 | 11:10 |  | Used Filter | Filtered Water - Used Tap Filter | PUR |  | 8 | 6 | Iron | N | 0.016 | U | mg/L | 16 | ug/L | 100 | ug/L | Final
639 | bj | Residential | 1st Floor | Kitchen Sink |  | FGC02bjU | 2016-04-18 | 11:10 |  | Used Filter | Filtered Water - Used Tap Filter | PUR |  | 8 | 6 | Lead | N | 0.11 | U | ug/L | 0.11 | ug/L | 0.5 | ug/L | Final
639 | bj | Residential | 1st Floor | Kitchen Sink |  | FGC02bjU | 2016-04-18 | 11:10 |  | Used Filter | Filtered Water - Used Tap Filter | PUR |  | 8 | 6 | Magnesium | Y | 8.4 |  | mg/L | 48 | ug/L | 5000 | ug/L | Final
639 | bj | Residential | 1st Floor | Kitchen Sink |  | FGC02bjU | 2016-04-18 | 11:10 |  | Used Filter | Filtered Water - Used Tap Filter | PUR |  | 8 | 6 | Manganese | N | 0.0011 | U | mg/L | 1.1 | ug/L | 15 | ug/L | Final
639 | bj | Residential | 1st Floor | Kitchen Sink |  | FGC02bjU | 2016-04-18 | 11:10 |  | Used Filter | Filtered Water - Used Tap Filter | PUR |  | 8 | 6 | Nickel | Y | 0.00036 | J | mg/L | 0.23 | ug/L | 40 | ug/L | Final
639 | bj | Residential | 1st Floor | Kitchen Sink |  | FGC02bjU | 2016-04-18 | 11:10 |  | Used Filter | Filtered Water - Used Tap Filter | PUR |  | 8 | 6 | Potassium | Y | 1.3 | J | mg/L | 30 | ug/L | 5000 | ug/L | Final
639 | bj | Residential | 1st Floor | Kitchen Sink |  | FGC02bjU | 2016-04-18 | 11:10 |  | Used Filter | Filtered Water - Used Tap Filter | PUR |  | 8 | 6 | Sodium | Y | 5.3 |  | mg/L | 68 | ug/L | 5000 | ug/L | Final
639 | bj | Residential | 1st Floor | Kitchen Sink |  | FGC02bjU | 2016-04-18 | 11:10 |  | Used Filter | Filtered Water - Used Tap Filter | PUR |  | 8 | 6 | Zinc | N | 0.0073 | U | mg/L | 7.3 | ug/L | 50 | ug/L | Final
644 | bt | Residential | 1st Floor | Kitchen Sink |  | FGC01bt | 2016-04-19 | 16:18 |  | No Filter | Unfiltered | None |  | 0 | 11 | Aluminum | Y | 0.031 | J | mg/L | 9 | ug/L | 200 | ug/L | Final
644 | bt | Residential | 1st Floor | Kitchen Sink |  | FGC01bt | 2016-04-19 | 16:18 |  | No Filter | Unfiltered | None |  | 0 | 11 | Cadmium | Y | 0.067 | J | ug/L | 0.061 | ug/L | 2 | ug/L | Final
644 | bt | Residential | 1st Floor | Kitchen Sink |  | FGC01bt | 2016-04-19 | 16:18 |  | No Filter | Unfiltered | None |  | 0 | 11 | Calcium | Y | 27 |  | mg/L | 240 | ug/L | 5000 | ug/L | Final
644 | bt | Residential | 1st Floor | Kitchen Sink |  | FGC01bt | 2016-04-19 | 16:18 |  | No Filter | Unfiltered | None |  | 0 | 11 | Chromium | N | 0.2 | U | ug/L | 0.2 | ug/L | 5 | ug/L | Final
644 | bt | Residential | 1st Floor | Kitchen Sink |  | FGC01bt | 2016-04-19 | 16:18 |  | No Filter | Unfiltered | None |  | 0 | 11 | Copper | Y | 67 |  | ug/L | 0.75 | ug/L | 5 | ug/L | Final
644 | bt | Residential | 1st Floor | Kitchen Sink |  | FGC01bt | 2016-04-19 | 16:18 |  | No Filter | Unfiltered | None |  | 0 | 11 | Iron | Y | 0.029 | J | mg/L | 16 | ug/L | 100 | ug/L | Final
644 | bt | Residential | 1st Floor | Kitchen Sink |  | FGC01bt | 2016-04-19 | 16:18 |  | No Filter | Unfiltered | None |  | 0 | 11 | Lead | Y | 6 |  | ug/L | 0.11 | ug/L | 0.5 | ug/L | Final
644 | bt | Residential | 1st Floor | Kitchen Sink |  | FGC01bt | 2016-04-19 | 16:18 |  | No Filter | Unfiltered | None |  | 0 | 11 | Magnesium | Y | 8 |  | mg/L | 48 | ug/L | 5000 | ug/L | Final
644 | bt | Residential | 1st Floor | Kitchen Sink |  | FGC01bt | 2016-04-19 | 16:18 |  | No Filter | Unfiltered | None |  | 0 | 11 | Manganese | Y | 0.0011 | J | mg/L | 1.1 | ug/L | 15 | ug/L | Final
644 | bt | Residential | 1st Floor | Kitchen Sink |  | FGC01bt | 2016-04-19 | 16:18 |  | No Filter | Unfiltered | None |  | 0 | 11 | Nickel | Y | 0.011 | J | mg/L | 0.23 | ug/L | 40 | ug/L | Final
644 | bt | Residential | 1st Floor | Kitchen Sink |  | FGC01bt | 2016-04-19 | 16:18 |  | No Filter | Unfiltered | None |  | 0 | 11 | Potassium | Y | 1 | J | mg/L | 30 | ug/L | 5000 | ug/L | Final
644 | bt | Residential | 1st Floor | Kitchen Sink |  | FGC01bt | 2016-04-19 | 16:18 |  | No Filter | Unfiltered | None |  | 0 | 11 | Sodium | Y | 4.8 | J | mg/L | 68 | ug/L | 5000 | ug/L | Final
644 | bt | Residential | 1st Floor | Kitchen Sink |  | FGC01bt | 2016-04-19 | 16:18 |  | No Filter | Unfiltered | None |  | 0 | 11 | Zinc | Y | 0.18 |  | mg/L | 7.3 | ug/L | 50 | ug/L | Final
644 | bt | Residential | 1st Floor | Kitchen Sink |  | FGC02btU | 2016-04-19 | 16:20 |  | Used Filter | Filtered Water - Used Tap Filter | PUR |  | 4 | 0 | Aluminum | N | 0.009 | U | mg/L | 9 | ug/L | 200 | ug/L | Final
644 | bt | Residential | 1st Floor | Kitchen Sink |  | FGC02btU | 2016-04-19 | 16:20 |  | Used Filter | Filtered Water - Used Tap Filter | PUR |  | 4 | 0 | Cadmium | N | 0.061 | U | ug/L | 0.061 | ug/L | 2 | ug/L | Final
644 | bt | Residential | 1st Floor | Kitchen Sink |  | FGC02btU | 2016-04-19 | 16:20 |  | Used Filter | Filtered Water - Used Tap Filter | PUR |  | 4 | 0 | Calcium | Y | 2.9 | J | mg/L | 240 | ug/L | 5000 | ug/L | Final
644 | bt | Residential | 1st Floor | Kitchen Sink |  | FGC02btU | 2016-04-19 | 16:20 |  | Used Filter | Filtered Water - Used Tap Filter | PUR |  | 4 | 0 | Chromium | N | 0.2 | U | ug/L | 0.2 | ug/L | 5 | ug/L | Final
644 | bt | Residential | 1st Floor | Kitchen Sink |  | FGC02btU | 2016-04-19 | 16:20 |  | Used Filter | Filtered Water - Used Tap Filter | PUR |  | 4 | 0 | Copper | N | 0.75 | U | ug/L | 0.75 | ug/L | 5 | ug/L | Final
644 | bt | Residential | 1st Floor | Kitchen Sink |  | FGC02btU | 2016-04-19 | 16:20 |  | Used Filter | Filtered Water - Used Tap Filter | PUR |  | 4 | 0 | Iron | N | 0.016 | U | mg/L | 16 | ug/L | 100 | ug/L | Final
644 | bt | Residential | 1st Floor | Kitchen Sink |  | FGC02btU | 2016-04-19 | 16:20 |  | Used Filter | Filtered Water - Used Tap Filter | PUR |  | 4 | 0 | Lead | N | 0.11 | U | ug/L | 0.11 | ug/L | 0.5 | ug/L | Final
644 | bt | Residential | 1st Floor | Kitchen Sink |  | FGC02btU | 2016-04-19 | 16:20 |  | Used Filter | Filtered Water - Used Tap Filter | PUR |  | 4 | 0 | Magnesium | Y | 8.3 |  | mg/L | 48 | ug/L | 5000 | ug/L | Final
644 | bt | Residential | 1st Floor | Kitchen Sink |  | FGC02btU | 2016-04-19 | 16:20 |  | Used Filter | Filtered Water - Used Tap Filter | PUR |  | 4 | 0 | Manganese | N | 0.0011 | U | mg/L | 1.1 | ug/L | 15 | ug/L | Final
644 | bt | Residential | 1st Floor | Kitchen Sink |  | FGC02btU | 2016-04-19 | 16:20 |  | Used Filter | Filtered Water - Used Tap Filter | PUR |  | 4 | 0 | Nickel | N | 0.00023 | U | mg/L | 0.23 | ug/L | 40 | ug/L | Final
644 | bt | Residential | 1st Floor | Kitchen Sink |  | FGC02btU | 2016-04-19 | 16:20 |  | Used Filter | Filtered Water - Used Tap Filter | PUR |  | 4 | 0 | Potassium | Y | 32 |  | mg/L | 30 | ug/L | 5000 | ug/L | Final
644 | bt | Residential | 1st Floor | Kitchen Sink |  | FGC02btU | 2016-04-19 | 16:20 |  | Used Filter | Filtered Water - Used Tap Filter | PUR |  | 4 | 0 | Sodium | Y | 12 |  | mg/L | 68 | ug/L | 5000 | ug/L | Final
644 | bt | Residential | 1st Floor | Kitchen Sink |  | FGC02btU | 2016-04-19 | 16:20 |  | Used Filter | Filtered Water - Used Tap Filter | PUR |  | 4 | 0 | Zinc | N | 0.0073 | U | mg/L | 7.3 | ug/L | 50 | ug/L | Final
222 | ar | Residential | 1st Floor | Kitchen Sink |  | FGW01arU | 2016-02-11 | 13:01 |  | Used Filter | Filtered Water - Used Tap Filter | PUR |  |  |  | Lead | N | 0.5 | U | ug/L | 0.012 | ug/L | 0.5 | ug/L | Final
222 | ar | Residential | 1st Floor | Kitchen Sink |  | FGW01arU | 2016-02-11 | 13:01 |  | Used Filter | Filtered Water - Used Tap Filter | PUR |  |  |  | Copper | N | 1 | U | ug/L | 0.14 | ug/L | 1 | ug/L | Final
222 | ar | Residential | 1st Floor | Kitchen Sink |  | FGW01arU | 2016-02-11 | 13:01 |  | Used Filter | Filtered Water - Used Tap Filter | PUR |  |  |  | Zinc | N | 0.01 | U | mg/L | 1.2 | ug/L | 10 | ug/L | Final
222 | ar | Residential | 1st Floor | Kitchen Sink |  | FGW02ar | 2016-02-11 | 13:05 |  | No Filter | Unfiltered | None |  |  |  | Lead | N | 0.5 | U | ug/L | 0.012 | ug/L | 0.5 | ug/L | Final
222 | ar | Residential | 1st Floor | Kitchen Sink |  | FGW02ar | 2016-02-11 | 13:05 |  | No Filter | Unfiltered | None |  |  |  | Zinc | N | 0.01 | U | mg/L | 1.2 | ug/L | 10 | ug/L | Final
222 | ar | Residential | 1st Floor | Kitchen Sink |  | FGW02ar | 2016-02-11 | 13:05 |  | No Filter | Unfiltered | None |  |  |  | Copper | Y | 14.1 |  | ug/L | 0.14 | ug/L | 1 | ug/L | Final
222 | ar | Residential | 1st Floor | Kitchen Sink |  | FGW03arN | 2016-02-11 | 13:11 | Switched out new filter cartridge. | New Filter | Filtered Water - New Tap Filter | PUR |  | 0 |  | Copper | N | 1 | U | ug/L | 0.14 | ug/L | 1 | ug/L | Final
222 | ar | Residential | 1st Floor | Kitchen Sink |  | FGW03arN | 2016-02-11 | 13:11 | Switched out new filter cartridge. | New Filter | Filtered Water - New Tap Filter | PUR |  | 0 |  | Lead | N | 0.5 | U | ug/L | 0.012 | ug/L | 0.5 | ug/L | Final
222 | ar | Residential | 1st Floor | Kitchen Sink |  | FGW03arN | 2016-02-11 | 13:11 | Switched out new filter cartridge. | New Filter | Filtered Water - New Tap Filter | PUR |  | 0 |  | Zinc | N | 0.01 | U | mg/L | 1.2 | ug/L | 10 | ug/L | Final
222 | ar | Residential | 1st Floor | Kitchen Sink |  | FGW01arU | 2016-02-11 | 13:01 |  | Used Filter | Filtered Water - Used Tap Filter | PUR |  |  |  | Magnesium | Y | 7.97 |  | mg/L | 0.022 | mg/L | 0.2 | mg/L | Final
222 | ar | Residential | 1st Floor | Kitchen Sink |  | FGW01arU | 2016-02-11 | 13:01 |  | Used Filter | Filtered Water - Used Tap Filter | PUR |  |  |  | Aluminum | N | 0.2 | U | mg/L | 0.027 | mg/L | 0.2 | mg/L | Final
222 | ar | Residential | 1st Floor | Kitchen Sink |  | FGW01arU | 2016-02-11 | 13:01 |  | Used Filter | Filtered Water - Used Tap Filter | PUR |  |  |  | Cadmium | N | 2 | U | ug/L | 0.00021 | mg/L | 0.002 | mg/L | Final
222 | ar | Residential | 1st Floor | Kitchen Sink |  | FGW01arU | 2016-02-11 | 13:01 |  | Used Filter | Filtered Water - Used Tap Filter | PUR |  |  |  | Calcium | Y | 26.7 |  | mg/L | 0.021 | mg/L | 0.2 | mg/L | Final
222 | ar | Residential | 1st Floor | Kitchen Sink |  | FGW01arU | 2016-02-11 | 13:01 |  | Used Filter | Filtered Water - Used Tap Filter | PUR |  |  |  | Iron | N | 0.08 | U | mg/L | 0.016 | mg/L | 0.08 | mg/L | Final
222 | ar | Residential | 1st Floor | Kitchen Sink |  | FGW01arU | 2016-02-11 | 13:01 |  | Used Filter | Filtered Water - Used Tap Filter | PUR |  |  |  | Manganese | N | 0.008 | U | mg/L | 0.0016 | mg/L | 0.008 | mg/L | Final
222 | ar | Residential | 1st Floor | Kitchen Sink |  | FGW01arU | 2016-02-11 | 13:01 |  | Used Filter | Filtered Water - Used Tap Filter | PUR |  |  |  | Nickel | N | 0.006 | U | mg/L | 0.0018 | mg/L | 0.006 | mg/L | Final
222 | ar | Residential | 1st Floor | Kitchen Sink |  | FGW01arU | 2016-02-11 | 13:01 |  | Used Filter | Filtered Water - Used Tap Filter | PUR |  |  |  | Potassium | Y | 1.6 |  | mg/L | 0.072 | mg/L | 0.8 | mg/L | Final
222 | ar | Residential | 1st Floor | Kitchen Sink |  | FGW01arU | 2016-02-11 | 13:01 |  | Used Filter | Filtered Water - Used Tap Filter | PUR |  |  |  | Sodium | Y | 5.42 |  | mg/L | 0.036 | mg/L | 0.4 | mg/L | Final
222 | ar | Residential | 1st Floor | Kitchen Sink |  | FGW01arU | 2016-02-11 | 13:01 |  | Used Filter | Filtered Water - Used Tap Filter | PUR |  |  |  | Chromium | N | 5 | U | ug/L | 0.00086 | mg/L | 0.005 | mg/L | Final
222 | ar | Residential | 1st Floor | Kitchen Sink |  | FGW02ar | 2016-02-11 | 13:05 |  | No Filter | Unfiltered | None |  |  |  | Sodium | Y | 4.98 |  | mg/L | 0.036 | mg/L | 0.4 | mg/L | Final
222 | ar | Residential | 1st Floor | Kitchen Sink |  | FGW02ar | 2016-02-11 | 13:05 |  | No Filter | Unfiltered | None |  |  |  | Potassium | Y | 1.02 |  | mg/L | 0.072 | mg/L | 0.8 | mg/L | Final
222 | ar | Residential | 1st Floor | Kitchen Sink |  | FGW02ar | 2016-02-11 | 13:05 |  | No Filter | Unfiltered | None |  |  |  | Aluminum | N | 0.2 | U | mg/L | 0.027 | mg/L | 0.2 | mg/L | Final
222 | ar | Residential | 1st Floor | Kitchen Sink |  | FGW02ar | 2016-02-11 | 13:05 |  | No Filter | Unfiltered | None |  |  |  | Cadmium | N | 2 | U | ug/L | 0.00021 | mg/L | 0.002 | mg/L | Final
222 | ar | Residential | 1st Floor | Kitchen Sink |  | FGW02ar | 2016-02-11 | 13:05 |  | No Filter | Unfiltered | None |  |  |  | Calcium | Y | 27 |  | mg/L | 0.021 | mg/L | 0.2 | mg/L | Final
222 | ar | Residential | 1st Floor | Kitchen Sink |  | FGW02ar | 2016-02-11 | 13:05 |  | No Filter | Unfiltered | None |  |  |  | Chromium | N | 5 | U | ug/L | 0.00086 | mg/L | 0.005 | mg/L | Final
222 | ar | Residential | 1st Floor | Kitchen Sink |  | FGW02ar | 2016-02-11 | 13:05 |  | No Filter | Unfiltered | None |  |  |  | Iron | Y | 0.192 |  | mg/L | 0.016 | mg/L | 0.08 | mg/L | Final
222 | ar | Residential | 1st Floor | Kitchen Sink |  | FGW02ar | 2016-02-11 | 13:05 |  | No Filter | Unfiltered | None |  |  |  | Magnesium | Y | 7.88 |  | mg/L | 0.022 | mg/L | 0.2 | mg/L | Final
222 | ar | Residential | 1st Floor | Kitchen Sink |  | FGW02ar | 2016-02-11 | 13:05 |  | No Filter | Unfiltered | None |  |  |  | Manganese | Y | 0.0125 |  | mg/L | 0.0016 | mg/L | 0.008 | mg/L | Final
222 | ar | Residential | 1st Floor | Kitchen Sink |  | FGW02ar | 2016-02-11 | 13:05 |  | No Filter | Unfiltered | None |  |  |  | Nickel | N | 0.006 | U | mg/L | 0.0018 | mg/L | 0.006 | mg/L | Final
222 | ar | Residential | 1st Floor | Kitchen Sink |  | FGW03arN | 2016-02-11 | 13:11 | Switched out new filter cartridge. | New Filter | Filtered Water - New Tap Filter | PUR |  | 0 |  | Sodium | Y | 11.8 |  | mg/L | 0.036 | mg/L | 0.4 | mg/L | Final
222 | ar | Residential | 1st Floor | Kitchen Sink |  | FGW03arN | 2016-02-11 | 13:11 | Switched out new filter cartridge. | New Filter | Filtered Water - New Tap Filter | PUR |  | 0 |  | Cadmium | N | 2 | U | ug/L | 0.00021 | mg/L | 0.002 | mg/L | Final
222 | ar | Residential | 1st Floor | Kitchen Sink |  | FGW03arN | 2016-02-11 | 13:11 | Switched out new filter cartridge. | New Filter | Filtered Water - New Tap Filter | PUR |  | 0 |  | Potassium | Y | 19.8 |  | mg/L | 0.072 | mg/L | 0.8 | mg/L | Final
222 | ar | Residential | 1st Floor | Kitchen Sink |  | FGW03arN | 2016-02-11 | 13:11 | Switched out new filter cartridge. | New Filter | Filtered Water - New Tap Filter | PUR |  | 0 |  | Nickel | N | 0.006 | U | mg/L | 0.0018 | mg/L | 0.006 | mg/L | Final
222 | ar | Residential | 1st Floor | Kitchen Sink |  | FGW03arN | 2016-02-11 | 13:11 | Switched out new filter cartridge. | New Filter | Filtered Water - New Tap Filter | PUR |  | 0 |  | Manganese | N | 0.008 | U | mg/L | 0.0016 | mg/L | 0.008 | mg/L | Final
222 | ar | Residential | 1st Floor | Kitchen Sink |  | FGW03arN | 2016-02-11 | 13:11 | Switched out new filter cartridge. | New Filter | Filtered Water - New Tap Filter | PUR |  | 0 |  | Magnesium | Y | 9.5 |  | mg/L | 0.022 | mg/L | 0.2 | mg/L | Final
222 | ar | Residential | 1st Floor | Kitchen Sink |  | FGW03arN | 2016-02-11 | 13:11 | Switched out new filter cartridge. | New Filter | Filtered Water - New Tap Filter | PUR |  | 0 |  | Iron | N | 0.08 | U | mg/L | 0.016 | mg/L | 0.08 | mg/L | Final
222 | ar | Residential | 1st Floor | Kitchen Sink |  | FGW03arN | 2016-02-11 | 13:11 | Switched out new filter cartridge. | New Filter | Filtered Water - New Tap Filter | PUR |  | 0 |  | Chromium | N | 5 | U | ug/L | 0.00086 | mg/L | 0.005 | mg/L | Final
222 | ar | Residential | 1st Floor | Kitchen Sink |  | FGW03arN | 2016-02-11 | 13:11 | Switched out new filter cartridge. | New Filter | Filtered Water - New Tap Filter | PUR |  | 0 |  | Calcium | Y | 13.1 |  | mg/L | 0.021 | mg/L | 0.2 | mg/L | Final
222 | ar | Residential | 1st Floor | Kitchen Sink |  | FGW03arN | 2016-02-11 | 13:11 | Switched out new filter cartridge. | New Filter | Filtered Water - New Tap Filter | PUR |  | 0 |  | Aluminum | N | 0.2 | U | mg/L | 0.027 | mg/L | 0.2 | mg/L | Final
645 | br | Residential | 1st Floor | Kitchen Sink |  | FGC01br | 2016-04-19 | 09:05 |  | No Filter | Unfiltered | None |  | 0 | 11 | Aluminum | Y | 0.11 | J | mg/L | 9 | ug/L | 200 | ug/L | Final
645 | br | Residential | 1st Floor | Kitchen Sink |  | FGC01br | 2016-04-19 | 09:05 |  | No Filter | Unfiltered | None |  | 0 | 11 | Cadmium | Y | 1.8 | J | ug/L | 0.061 | ug/L | 2 | ug/L | Final
645 | br | Residential | 1st Floor | Kitchen Sink |  | FGC01br | 2016-04-19 | 09:05 |  | No Filter | Unfiltered | None |  | 0 | 11 | Calcium | Y | 27 |  | mg/L | 240 | ug/L | 5000 | ug/L | Final
645 | br | Residential | 1st Floor | Kitchen Sink |  | FGC01br | 2016-04-19 | 09:05 |  | No Filter | Unfiltered | None |  | 0 | 11 | Chromium | Y | 0.22 | J | ug/L | 0.2 | ug/L | 5 | ug/L | Final
645 | br | Residential | 1st Floor | Kitchen Sink |  | FGC01br | 2016-04-19 | 09:05 |  | No Filter | Unfiltered | None |  | 0 | 11 | Copper | Y | 190 |  | ug/L | 0.75 | ug/L | 5 | ug/L | Final
645 | br | Residential | 1st Floor | Kitchen Sink |  | FGC01br | 2016-04-19 | 09:05 |  | No Filter | Unfiltered | None |  | 0 | 11 | Iron | Y | 0.62 |  | mg/L | 16 | ug/L | 100 | ug/L | Final
645 | br | Residential | 1st Floor | Kitchen Sink |  | FGC01br | 2016-04-19 | 09:05 |  | No Filter | Unfiltered | None |  | 0 | 11 | Lead | Y | 140 |  | ug/L | 0.11 | ug/L | 0.5 | ug/L | Final
645 | br | Residential | 1st Floor | Kitchen Sink |  | FGC01br | 2016-04-19 | 09:05 |  | No Filter | Unfiltered | None |  | 0 | 11 | Magnesium | Y | 8.1 |  | mg/L | 48 | ug/L | 5000 | ug/L | Final
645 | br | Residential | 1st Floor | Kitchen Sink |  | FGC01br | 2016-04-19 | 09:05 |  | No Filter | Unfiltered | None |  | 0 | 11 | Manganese | Y | 0.017 | B | mg/L | 1.1 | ug/L | 15 | ug/L | Final
645 | br | Residential | 1st Floor | Kitchen Sink |  | FGC01br | 2016-04-19 | 09:05 |  | No Filter | Unfiltered | None |  | 0 | 11 | Nickel | Y | 0.002 | J | mg/L | 0.23 | ug/L | 40 | ug/L | Final
645 | br | Residential | 1st Floor | Kitchen Sink |  | FGC01br | 2016-04-19 | 09:05 |  | No Filter | Unfiltered | None |  | 0 | 11 | Potassium | Y | 0.96 | J | mg/L | 30 | ug/L | 5000 | ug/L | Final
645 | br | Residential | 1st Floor | Kitchen Sink |  | FGC01br | 2016-04-19 | 09:05 |  | No Filter | Unfiltered | None |  | 0 | 11 | Sodium | Y | 4.7 | J | mg/L | 68 | ug/L | 5000 | ug/L | Final
645 | br | Residential | 1st Floor | Kitchen Sink |  | FGC01br | 2016-04-19 | 09:05 |  | No Filter | Unfiltered | None |  | 0 | 11 | Zinc | Y | 1.1 |  | mg/L | 7.3 | ug/L | 50 | ug/L | Final
645 | br | Residential | 1st Floor | Kitchen Sink |  | FGC02brN | 2016-04-19 | 09:16 |  | New Filter | Filtered Water - New Tap Filter | Brita |  | 0 | 10 | Aluminum | N | 0.009 | U | mg/L | 9 | ug/L | 200 | ug/L | Final
645 | br | Residential | 1st Floor | Kitchen Sink |  | FGC02brN | 2016-04-19 | 09:16 |  | New Filter | Filtered Water - New Tap Filter | Brita |  | 0 | 10 | Cadmium | N | 0.061 | U | ug/L | 0.061 | ug/L | 2 | ug/L | Final
645 | br | Residential | 1st Floor | Kitchen Sink |  | FGC02brN | 2016-04-19 | 09:16 |  | New Filter | Filtered Water - New Tap Filter | Brita |  | 0 | 10 | Calcium | Y | 16 |  | mg/L | 240 | ug/L | 5000 | ug/L | Final
645 | br | Residential | 1st Floor | Kitchen Sink |  | FGC02brN | 2016-04-19 | 09:16 |  | New Filter | Filtered Water - New Tap Filter | Brita |  | 0 | 10 | Chromium | N | 0.2 | U | ug/L | 0.2 | ug/L | 5 | ug/L | Final
645 | br | Residential | 1st Floor | Kitchen Sink |  | FGC02brN | 2016-04-19 | 09:16 |  | New Filter | Filtered Water - New Tap Filter | Brita |  | 0 | 10 | Copper | N | 0.75 | U | ug/L | 0.75 | ug/L | 5 | ug/L | Final
645 | br | Residential | 1st Floor | Kitchen Sink |  | FGC02brN | 2016-04-19 | 09:16 |  | New Filter | Filtered Water - New Tap Filter | Brita |  | 0 | 10 | Iron | N | 0.016 | U | mg/L | 16 | ug/L | 100 | ug/L | Final
645 | br | Residential | 1st Floor | Kitchen Sink |  | FGC02brN | 2016-04-19 | 09:16 |  | New Filter | Filtered Water - New Tap Filter | Brita |  | 0 | 10 | Lead | N | 0.11 | U | ug/L | 0.11 | ug/L | 0.5 | ug/L | Final
645 | br | Residential | 1st Floor | Kitchen Sink |  | FGC02brN | 2016-04-19 | 09:16 |  | New Filter | Filtered Water - New Tap Filter | Brita |  | 0 | 10 | Magnesium | Y | 9.6 |  | mg/L | 48 | ug/L | 5000 | ug/L | Final
645 | br | Residential | 1st Floor | Kitchen Sink |  | FGC02brN | 2016-04-19 | 09:16 |  | New Filter | Filtered Water - New Tap Filter | Brita |  | 0 | 10 | Manganese | N | 0.0011 | U | mg/L | 1.1 | ug/L | 15 | ug/L | Final
645 | br | Residential | 1st Floor | Kitchen Sink |  | FGC02brN | 2016-04-19 | 09:16 |  | New Filter | Filtered Water - New Tap Filter | Brita |  | 0 | 10 | Nickel | N | 0.00023 | U | mg/L | 0.23 | ug/L | 40 | ug/L | Final
645 | br | Residential | 1st Floor | Kitchen Sink |  | FGC02brN | 2016-04-19 | 09:16 |  | New Filter | Filtered Water - New Tap Filter | Brita |  | 0 | 10 | Potassium | Y | 0.9 | J | mg/L | 30 | ug/L | 5000 | ug/L | Final
645 | br | Residential | 1st Floor | Kitchen Sink |  | FGC02brN | 2016-04-19 | 09:16 |  | New Filter | Filtered Water - New Tap Filter | Brita |  | 0 | 10 | Sodium | Y | 17 |  | mg/L | 68 | ug/L | 5000 | ug/L | Final
645 | br | Residential | 1st Floor | Kitchen Sink |  | FGC02brN | 2016-04-19 | 09:16 |  | New Filter | Filtered Water - New Tap Filter | Brita |  | 0 | 10 | Zinc | N | 0.0073 | U | mg/L | 7.3 | ug/L | 50 | ug/L | Final
600 | af | Residential | Basement | Kitchen Sink |  | FGC01af | 2016-04-10 | 08:06 |  | No Filter | Unfiltered | None |  |  | 10 | Aluminum | Y | 0.028 | J | mg/L | 9 | ug/L | 200 | ug/L | Final
600 | af | Residential | Basement | Kitchen Sink |  | FGC01af | 2016-04-10 | 08:06 |  | No Filter | Unfiltered | None |  |  | 10 | Cadmium | Y | 0.1 | J | ug/L | 0.061 | ug/L | 2 | ug/L | Final
600 | af | Residential | Basement | Kitchen Sink |  | FGC01af | 2016-04-10 | 08:06 |  | No Filter | Unfiltered | None |  |  | 10 | Calcium | Y | 27 |  | mg/L | 240 | ug/L | 5000 | ug/L | Final
600 | af | Residential | Basement | Kitchen Sink |  | FGC01af | 2016-04-10 | 08:06 |  | No Filter | Unfiltered | None |  |  | 10 | Chromium | N | 0.2 | U | ug/L | 0.2 | ug/L | 5 | ug/L | Final
600 | af | Residential | Basement | Kitchen Sink |  | FGC01af | 2016-04-10 | 08:06 |  | No Filter | Unfiltered | None |  |  | 10 | Copper | Y | 240 |  | ug/L | 0.75 | ug/L | 5 | ug/L | Final
600 | af | Residential | Basement | Kitchen Sink |  | FGC01af | 2016-04-10 | 08:06 |  | No Filter | Unfiltered | None |  |  | 10 | Iron | Y | 0.037 | J | mg/L | 16 | ug/L | 100 | ug/L | Final
600 | af | Residential | Basement | Kitchen Sink |  | FGC01af | 2016-04-10 | 08:06 |  | No Filter | Unfiltered | None |  |  | 10 | Lead | Y | 6.6 |  | ug/L | 0.11 | ug/L | 0.5 | ug/L | Final
600 | af | Residential | Basement | Kitchen Sink |  | FGC01af | 2016-04-10 | 08:06 |  | No Filter | Unfiltered | None |  |  | 10 | Magnesium | Y | 7.9 |  | mg/L | 48 | ug/L | 5000 | ug/L | Final
600 | af | Residential | Basement | Kitchen Sink |  | FGC01af | 2016-04-10 | 08:06 |  | No Filter | Unfiltered | None |  |  | 10 | Manganese | Y | 0.0049 | J | mg/L | 1.1 | ug/L | 15 | ug/L | Final
600 | af | Residential | Basement | Kitchen Sink |  | FGC01af | 2016-04-10 | 08:06 |  | No Filter | Unfiltered | None |  |  | 10 | Nickel | Y | 0.019 | J | mg/L | 0.23 | ug/L | 40 | ug/L | Final
600 | af | Residential | Basement | Kitchen Sink |  | FGC01af | 2016-04-10 | 08:06 |  | No Filter | Unfiltered | None |  |  | 10 | Potassium | Y | 1.2 | J | mg/L | 30 | ug/L | 5000 | ug/L | Final
600 | af | Residential | Basement | Kitchen Sink |  | FGC01af | 2016-04-10 | 08:06 |  | No Filter | Unfiltered | None |  |  | 10 | Sodium | Y | 4.8 | J | mg/L | 68 | ug/L | 5000 | ug/L | Final
600 | af | Residential | Basement | Kitchen Sink |  | FGC01af | 2016-04-10 | 08:06 |  | No Filter | Unfiltered | None |  |  | 10 | Zinc | Y | 1.2 |  | mg/L | 7.3 | ug/L | 50 | ug/L | Final
600 | af | Residential | Basement | Kitchen Sink |  | FGC02afU | 2016-04-10 | 08:07 |  | Used Filter | Filtered Water - Used Tap Filter | PUR |  | 4 | 10 | Aluminum | N | 0.009 | U | mg/L | 9 | ug/L | 200 | ug/L | Final
600 | af | Residential | Basement | Kitchen Sink |  | FGC02afU | 2016-04-10 | 08:07 |  | Used Filter | Filtered Water - Used Tap Filter | PUR |  | 4 | 10 | Cadmium | N | 0.061 | U | ug/L | 0.061 | ug/L | 2 | ug/L | Final
600 | af | Residential | Basement | Kitchen Sink |  | FGC02afU | 2016-04-10 | 08:07 |  | Used Filter | Filtered Water - Used Tap Filter | PUR |  | 4 | 10 | Calcium | Y | 25 |  | mg/L | 240 | ug/L | 5000 | ug/L | Final
600 | af | Residential | Basement | Kitchen Sink |  | FGC02afU | 2016-04-10 | 08:07 |  | Used Filter | Filtered Water - Used Tap Filter | PUR |  | 4 | 10 | Chromium | N | 0.2 | U | ug/L | 0.2 | ug/L | 5 | ug/L | Final
600 | af | Residential | Basement | Kitchen Sink |  | FGC02afU | 2016-04-10 | 08:07 |  | Used Filter | Filtered Water - Used Tap Filter | PUR |  | 4 | 10 | Copper | N | 0.75 | U | ug/L | 0.75 | ug/L | 5 | ug/L | Final
600 | af | Residential | Basement | Kitchen Sink |  | FGC02afU | 2016-04-10 | 08:07 |  | Used Filter | Filtered Water - Used Tap Filter | PUR |  | 4 | 10 | Iron | N | 0.016 | U | mg/L | 16 | ug/L | 100 | ug/L | Final
600 | af | Residential | Basement | Kitchen Sink |  | FGC02afU | 2016-04-10 | 08:07 |  | Used Filter | Filtered Water - Used Tap Filter | PUR |  | 4 | 10 | Lead | Y | 0.15 | J | ug/L | 0.11 | ug/L | 0.5 | ug/L | Final
600 | af | Residential | Basement | Kitchen Sink |  | FGC02afU | 2016-04-10 | 08:07 |  | Used Filter | Filtered Water - Used Tap Filter | PUR |  | 4 | 10 | Magnesium | Y | 9.5 |  | mg/L | 48 | ug/L | 5000 | ug/L | Final
600 | af | Residential | Basement | Kitchen Sink |  | FGC02afU | 2016-04-10 | 08:07 |  | Used Filter | Filtered Water - Used Tap Filter | PUR |  | 4 | 10 | Manganese | N | 0.0011 | U | mg/L | 1.1 | ug/L | 15 | ug/L | Final
600 | af | Residential | Basement | Kitchen Sink |  | FGC02afU | 2016-04-10 | 08:07 |  | Used Filter | Filtered Water - Used Tap Filter | PUR |  | 4 | 10 | Nickel | N | 0.00023 | U | mg/L | 0.23 | ug/L | 40 | ug/L | Final
600 | af | Residential | Basement | Kitchen Sink |  | FGC02afU | 2016-04-10 | 08:07 |  | Used Filter | Filtered Water - Used Tap Filter | PUR |  | 4 | 10 | Potassium | Y | 0.82 | J | mg/L | 30 | ug/L | 5000 | ug/L | Final
600 | af | Residential | Basement | Kitchen Sink |  | FGC02afU | 2016-04-10 | 08:07 |  | Used Filter | Filtered Water - Used Tap Filter | PUR |  | 4 | 10 | Sodium | Y | 8 |  | mg/L | 68 | ug/L | 5000 | ug/L | Final
600 | af | Residential | Basement | Kitchen Sink |  | FGC02afU | 2016-04-10 | 08:07 |  | Used Filter | Filtered Water - Used Tap Filter | PUR |  | 4 | 10 | Zinc | N | 0.0073 | U | mg/L | 7.3 | ug/L | 50 | ug/L | Final
224 | cx | Residential | 1st Floor | Kitchen Sink |  | FGW01cxU | 2016-02-17 | 16:06 |  | Used Filter | Filtered Water - Used Tap Filter | PUR |  | 6 |  | Aluminum | N | 0.009 | U | mg/L | 9 | ug/L | 200 | ug/L | Final
224 | cx | Residential | 1st Floor | Kitchen Sink |  | FGW01cxU | 2016-02-17 | 16:06 |  | Used Filter | Filtered Water - Used Tap Filter | PUR |  | 6 |  | Cadmium | Y | 0.19 | J | ug/L | 0.061 | ug/L | 2 | ug/L | Final
224 | cx | Residential | 1st Floor | Kitchen Sink |  | FGW01cxU | 2016-02-17 | 16:06 |  | Used Filter | Filtered Water - Used Tap Filter | PUR |  | 6 |  | Calcium | Y | 27 |  | mg/L | 240 | ug/L | 5000 | ug/L | Final
224 | cx | Residential | 1st Floor | Kitchen Sink |  | FGW01cxU | 2016-02-17 | 16:06 |  | Used Filter | Filtered Water - Used Tap Filter | PUR |  | 6 |  | Chromium | Y | 0.3 | J | ug/L | 0.2 | ug/L | 5 | ug/L | Final
224 | cx | Residential | 1st Floor | Kitchen Sink |  | FGW01cxU | 2016-02-17 | 16:06 |  | Used Filter | Filtered Water - Used Tap Filter | PUR |  | 6 |  | Copper | N | 0.75 | U | ug/L | 0.75 | ug/L | 5 | ug/L | Final
224 | cx | Residential | 1st Floor | Kitchen Sink |  | FGW01cxU | 2016-02-17 | 16:06 |  | Used Filter | Filtered Water - Used Tap Filter | PUR |  | 6 |  | Iron | N | 0.016 | U | mg/L | 16 | ug/L | 100 | ug/L | Final
224 | cx | Residential | 1st Floor | Kitchen Sink |  | FGW01cxU | 2016-02-17 | 16:06 |  | Used Filter | Filtered Water - Used Tap Filter | PUR |  | 6 |  | Lead | N | 0.11 | U | ug/L | 0.11 | ug/L | 0.5 | ug/L | Final
224 | cx | Residential | 1st Floor | Kitchen Sink |  | FGW01cxU | 2016-02-17 | 16:06 |  | Used Filter | Filtered Water - Used Tap Filter | PUR |  | 6 |  | Magnesium | Y | 8.9 |  | mg/L | 48 | ug/L | 5000 | ug/L | Final
224 | cx | Residential | 1st Floor | Kitchen Sink |  | FGW01cxU | 2016-02-17 | 16:06 |  | Used Filter | Filtered Water - Used Tap Filter | PUR |  | 6 |  | Manganese | N | 0.0011 | U | mg/L | 1.1 | ug/L | 15 | ug/L | Final
224 | cx | Residential | 1st Floor | Kitchen Sink |  | FGW01cxU | 2016-02-17 | 16:06 |  | Used Filter | Filtered Water - Used Tap Filter | PUR |  | 6 |  | Nickel | Y | 0.0003 | J | mg/L | 0.23 | ug/L | 40 | ug/L | Final
224 | cx | Residential | 1st Floor | Kitchen Sink |  | FGW01cxU | 2016-02-17 | 16:06 |  | Used Filter | Filtered Water - Used Tap Filter | PUR |  | 6 |  | Potassium | Y | 1.4 | J | mg/L | 30 | ug/L | 5000 | ug/L | Final
224 | cx | Residential | 1st Floor | Kitchen Sink |  | FGW01cxU | 2016-02-17 | 16:06 |  | Used Filter | Filtered Water - Used Tap Filter | PUR |  | 6 |  | Sodium | Y | 4.9 | J | mg/L | 68 | ug/L | 5000 | ug/L | Final
224 | cx | Residential | 1st Floor | Kitchen Sink |  | FGW01cxU | 2016-02-17 | 16:06 |  | Used Filter | Filtered Water - Used Tap Filter | PUR |  | 6 |  | Zinc | N | 0.0073 | U | mg/L | 7.3 | ug/L | 50 | ug/L | Final
224 | cx | Residential | 1st Floor | Kitchen Sink |  | FGW02cx | 2016-02-17 | 16:09 | No aerator | No Filter | Unfiltered | None |  |  |  | Aluminum | Y | 0.027 | J | mg/L | 9 | ug/L | 200 | ug/L | Final
224 | cx | Residential | 1st Floor | Kitchen Sink |  | FGW02cx | 2016-02-17 | 16:09 | No aerator | No Filter | Unfiltered | None |  |  |  | Cadmium | Y | 0.32 | J | ug/L | 0.061 | ug/L | 2 | ug/L | Final
224 | cx | Residential | 1st Floor | Kitchen Sink |  | FGW02cx | 2016-02-17 | 16:09 | No aerator | No Filter | Unfiltered | None |  |  |  | Calcium | Y | 26 |  | mg/L | 240 | ug/L | 5000 | ug/L | Final
224 | cx | Residential | 1st Floor | Kitchen Sink |  | FGW02cx | 2016-02-17 | 16:09 | No aerator | No Filter | Unfiltered | None |  |  |  | Chromium | Y | 0.37 | J | ug/L | 0.2 | ug/L | 5 | ug/L | Final
224 | cx | Residential | 1st Floor | Kitchen Sink |  | FGW02cx | 2016-02-17 | 16:09 | No aerator | No Filter | Unfiltered | None |  |  |  | Copper | Y | 35 |  | ug/L | 0.75 | ug/L | 5 | ug/L | Final
224 | cx | Residential | 1st Floor | Kitchen Sink |  | FGW02cx | 2016-02-17 | 16:09 | No aerator | No Filter | Unfiltered | None |  |  |  | Iron | Y | 0.17 |  | mg/L | 16 | ug/L | 100 | ug/L | Final
224 | cx | Residential | 1st Floor | Kitchen Sink |  | FGW02cx | 2016-02-17 | 16:09 | No aerator | No Filter | Unfiltered | None |  |  |  | Lead | Y | 5.3 |  | ug/L | 0.11 | ug/L | 0.5 | ug/L | Final
224 | cx | Residential | 1st Floor | Kitchen Sink |  | FGW02cx | 2016-02-17 | 16:09 | No aerator | No Filter | Unfiltered | None |  |  |  | Magnesium | Y | 8 |  | mg/L | 48 | ug/L | 5000 | ug/L | Final
224 | cx | Residential | 1st Floor | Kitchen Sink |  | FGW02cx | 2016-02-17 | 16:09 | No aerator | No Filter | Unfiltered | None |  |  |  | Manganese | Y | 0.0075 | J B | mg/L | 1.1 | ug/L | 15 | ug/L | Final
224 | cx | Residential | 1st Floor | Kitchen Sink |  | FGW02cx | 2016-02-17 | 16:09 | No aerator | No Filter | Unfiltered | None |  |  |  | Nickel | Y | 0.001 | J | mg/L | 0.23 | ug/L | 40 | ug/L | Final
224 | cx | Residential | 1st Floor | Kitchen Sink |  | FGW02cx | 2016-02-17 | 16:09 | No aerator | No Filter | Unfiltered | None |  |  |  | Potassium | Y | 0.97 | J | mg/L | 30 | ug/L | 5000 | ug/L | Final
224 | cx | Residential | 1st Floor | Kitchen Sink |  | FGW02cx | 2016-02-17 | 16:09 | No aerator | No Filter | Unfiltered | None |  |  |  | Sodium | Y | 4.9 | J | mg/L | 68 | ug/L | 5000 | ug/L | Final
224 | cx | Residential | 1st Floor | Kitchen Sink |  | FGW02cx | 2016-02-17 | 16:09 | No aerator | No Filter | Unfiltered | None |  |  |  | Zinc | Y | 0.052 |  | mg/L | 7.3 | ug/L | 50 | ug/L | Final
224 | cx | Residential | 1st Floor | Kitchen Sink |  | FGW03cxN | 2016-02-17 | 16:20 |  | New Filter | Filtered Water - New Tap Filter | PUR |  | 0 |  | Aluminum | N | 0.009 | U | mg/L | 9 | ug/L | 200 | ug/L | Final
224 | cx | Residential | 1st Floor | Kitchen Sink |  | FGW03cxN | 2016-02-17 | 16:20 |  | New Filter | Filtered Water - New Tap Filter | PUR |  | 0 |  | Cadmium | Y | 0.094 | J | ug/L | 0.061 | ug/L | 2 | ug/L | Final
224 | cx | Residential | 1st Floor | Kitchen Sink |  | FGW03cxN | 2016-02-17 | 16:20 |  | New Filter | Filtered Water - New Tap Filter | PUR |  | 0 |  | Calcium | Y | 27 |  | mg/L | 240 | ug/L | 5000 | ug/L | Final
224 | cx | Residential | 1st Floor | Kitchen Sink |  | FGW03cxN | 2016-02-17 | 16:20 |  | New Filter | Filtered Water - New Tap Filter | PUR |  | 0 |  | Chromium | N | 0.2 | U | ug/L | 0.2 | ug/L | 5 | ug/L | Final
224 | cx | Residential | 1st Floor | Kitchen Sink |  | FGW03cxN | 2016-02-17 | 16:20 |  | New Filter | Filtered Water - New Tap Filter | PUR |  | 0 |  | Copper | N | 0.75 | U | ug/L | 0.75 | ug/L | 5 | ug/L | Final
224 | cx | Residential | 1st Floor | Kitchen Sink |  | FGW03cxN | 2016-02-17 | 16:20 |  | New Filter | Filtered Water - New Tap Filter | PUR |  | 0 |  | Iron | N | 0.016 | U | mg/L | 16 | ug/L | 100 | ug/L | Final
224 | cx | Residential | 1st Floor | Kitchen Sink |  | FGW03cxN | 2016-02-17 | 16:20 |  | New Filter | Filtered Water - New Tap Filter | PUR |  | 0 |  | Lead | N | 0.11 | U | ug/L | 0.11 | ug/L | 0.5 | ug/L | Final
224 | cx | Residential | 1st Floor | Kitchen Sink |  | FGW03cxN | 2016-02-17 | 16:20 |  | New Filter | Filtered Water - New Tap Filter | PUR |  | 0 |  | Magnesium | Y | 8.8 |  | mg/L | 48 | ug/L | 5000 | ug/L | Final
224 | cx | Residential | 1st Floor | Kitchen Sink |  | FGW03cxN | 2016-02-17 | 16:20 |  | New Filter | Filtered Water - New Tap Filter | PUR |  | 0 |  | Manganese | N | 0.0011 | U | mg/L | 1.1 | ug/L | 15 | ug/L | Final
224 | cx | Residential | 1st Floor | Kitchen Sink |  | FGW03cxN | 2016-02-17 | 16:20 |  | New Filter | Filtered Water - New Tap Filter | PUR |  | 0 |  | Nickel | Y | 0.00025 | J | mg/L | 0.23 | ug/L | 40 | ug/L | Final
224 | cx | Residential | 1st Floor | Kitchen Sink |  | FGW03cxN | 2016-02-17 | 16:20 |  | New Filter | Filtered Water - New Tap Filter | PUR |  | 0 |  | Potassium | Y | 1.3 | J | mg/L | 30 | ug/L | 5000 | ug/L | Final
224 | cx | Residential | 1st Floor | Kitchen Sink |  | FGW03cxN | 2016-02-17 | 16:20 |  | New Filter | Filtered Water - New Tap Filter | PUR |  | 0 |  | Sodium | Y | 4.9 | J | mg/L | 68 | ug/L | 5000 | ug/L | Final
224 | cx | Residential | 1st Floor | Kitchen Sink |  | FGW03cxN | 2016-02-17 | 16:20 |  | New Filter | Filtered Water - New Tap Filter | PUR |  | 0 |  | Zinc | N | 0.0073 | U | mg/L | 7.3 | ug/L | 50 | ug/L | Final
227 | db | Residential | 1st Floor | Kitchen Sink |  | FGW01db | 2016-02-18 | 12:24 |  | No Filter | Unfiltered | None |  |  |  | Aluminum | Y | 0.02 | J | mg/L | 9 | ug/L | 200 | ug/L | Final
227 | db | Residential | 1st Floor | Kitchen Sink |  | FGW01db | 2016-02-18 | 12:24 |  | No Filter | Unfiltered | None |  |  |  | Cadmium | Y | 0.36 | J | ug/L | 0.061 | ug/L | 2 | ug/L | Final
227 | db | Residential | 1st Floor | Kitchen Sink |  | FGW01db | 2016-02-18 | 12:24 |  | No Filter | Unfiltered | None |  |  |  | Calcium | Y | 27 |  | mg/L | 240 | ug/L | 5000 | ug/L | Final
227 | db | Residential | 1st Floor | Kitchen Sink |  | FGW01db | 2016-02-18 | 12:24 |  | No Filter | Unfiltered | None |  |  |  | Chromium | Y | 0.34 | J | ug/L | 0.2 | ug/L | 5 | ug/L | Final
227 | db | Residential | 1st Floor | Kitchen Sink |  | FGW01db | 2016-02-18 | 12:24 |  | No Filter | Unfiltered | None |  |  |  | Copper | Y | 61 |  | ug/L | 0.75 | ug/L | 5 | ug/L | Final
227 | db | Residential | 1st Floor | Kitchen Sink |  | FGW01db | 2016-02-18 | 12:24 |  | No Filter | Unfiltered | None |  |  |  | Iron | Y | 0.032 | J B | mg/L | 16 | ug/L | 100 | ug/L | Final
227 | db | Residential | 1st Floor | Kitchen Sink |  | FGW01db | 2016-02-18 | 12:24 |  | No Filter | Unfiltered | None |  |  |  | Lead | Y | 3.2 |  | ug/L | 0.11 | ug/L | 0.5 | ug/L | Final
227 | db | Residential | 1st Floor | Kitchen Sink |  | FGW01db | 2016-02-18 | 12:24 |  | No Filter | Unfiltered | None |  |  |  | Magnesium | Y | 8.1 |  | mg/L | 48 | ug/L | 5000 | ug/L | Final
227 | db | Residential | 1st Floor | Kitchen Sink |  | FGW01db | 2016-02-18 | 12:24 |  | No Filter | Unfiltered | None |  |  |  | Manganese | Y | 0.002 | J | mg/L | 1.1 | ug/L | 15 | ug/L | Final
227 | db | Residential | 1st Floor | Kitchen Sink |  | FGW01db | 2016-02-18 | 12:24 |  | No Filter | Unfiltered | None |  |  |  | Nickel | Y | 0.00086 | J | mg/L | 0.23 | ug/L | 40 | ug/L | Final
227 | db | Residential | 1st Floor | Kitchen Sink |  | FGW01db | 2016-02-18 | 12:24 |  | No Filter | Unfiltered | None |  |  |  | Potassium | Y | 1 | J | mg/L | 30 | ug/L | 5000 | ug/L | Final
227 | db | Residential | 1st Floor | Kitchen Sink |  | FGW01db | 2016-02-18 | 12:24 |  | No Filter | Unfiltered | None |  |  |  | Sodium | Y | 5 |  | mg/L | 68 | ug/L | 5000 | ug/L | Final
227 | db | Residential | 1st Floor | Kitchen Sink |  | FGW01db | 2016-02-18 | 12:24 |  | No Filter | Unfiltered | None |  |  |  | Zinc | Y | 0.14 |  | mg/L | 7.3 | ug/L | 50 | ug/L | Final
227 | db | Residential | 1st Floor | Kitchen Sink |  | FGW02dbN | 2016-02-18 | 12:33 |  | New Filter | Filtered Water - New Tap Filter | PUR |  | 0 |  | Aluminum | N | 0.009 | U | mg/L | 9 | ug/L | 200 | ug/L | Final
227 | db | Residential | 1st Floor | Kitchen Sink |  | FGW02dbN | 2016-02-18 | 12:33 |  | New Filter | Filtered Water - New Tap Filter | PUR |  | 0 |  | Cadmium | N | 0.061 | U | ug/L | 0.061 | ug/L | 2 | ug/L | Final
227 | db | Residential | 1st Floor | Kitchen Sink |  | FGW02dbN | 2016-02-18 | 12:33 |  | New Filter | Filtered Water - New Tap Filter | PUR |  | 0 |  | Calcium | Y | 10 |  | mg/L | 240 | ug/L | 5000 | ug/L | Final
227 | db | Residential | 1st Floor | Kitchen Sink |  | FGW02dbN | 2016-02-18 | 12:33 |  | New Filter | Filtered Water - New Tap Filter | PUR |  | 0 |  | Chromium | N | 0.2 | U | ug/L | 0.2 | ug/L | 5 | ug/L | Final
227 | db | Residential | 1st Floor | Kitchen Sink |  | FGW02dbN | 2016-02-18 | 12:33 |  | New Filter | Filtered Water - New Tap Filter | PUR |  | 0 |  | Copper | N | 0.75 | U | ug/L | 0.75 | ug/L | 5 | ug/L | Final
227 | db | Residential | 1st Floor | Kitchen Sink |  | FGW02dbN | 2016-02-18 | 12:33 |  | New Filter | Filtered Water - New Tap Filter | PUR |  | 0 |  | Iron | N | 0.016 | U | mg/L | 16 | ug/L | 100 | ug/L | Final
227 | db | Residential | 1st Floor | Kitchen Sink |  | FGW02dbN | 2016-02-18 | 12:33 |  | New Filter | Filtered Water - New Tap Filter | PUR |  | 0 |  | Lead | N | 0.11 | U | ug/L | 0.11 | ug/L | 0.5 | ug/L | Final
227 | db | Residential | 1st Floor | Kitchen Sink |  | FGW02dbN | 2016-02-18 | 12:33 |  | New Filter | Filtered Water - New Tap Filter | PUR |  | 0 |  | Magnesium | Y | 7.2 |  | mg/L | 48 | ug/L | 5000 | ug/L | Final
227 | db | Residential | 1st Floor | Kitchen Sink |  | FGW02dbN | 2016-02-18 | 12:33 |  | New Filter | Filtered Water - New Tap Filter | PUR |  | 0 |  | Manganese | Y | 0.0013 | J | mg/L | 1.1 | ug/L | 15 | ug/L | Final
227 | db | Residential | 1st Floor | Kitchen Sink |  | FGW02dbN | 2016-02-18 | 12:33 |  | New Filter | Filtered Water - New Tap Filter | PUR |  | 0 |  | Nickel | N | 0.00023 | U | mg/L | 0.23 | ug/L | 40 | ug/L | Final
227 | db | Residential | 1st Floor | Kitchen Sink |  | FGW02dbN | 2016-02-18 | 12:33 |  | New Filter | Filtered Water - New Tap Filter | PUR |  | 0 |  | Potassium | Y | 27 |  | mg/L | 30 | ug/L | 5000 | ug/L | Final
227 | db | Residential | 1st Floor | Kitchen Sink |  | FGW02dbN | 2016-02-18 | 12:33 |  | New Filter | Filtered Water - New Tap Filter | PUR |  | 0 |  | Sodium | Y | 18 |  | mg/L | 68 | ug/L | 5000 | ug/L | Final
227 | db | Residential | 1st Floor | Kitchen Sink |  | FGW02dbN | 2016-02-18 | 12:33 |  | New Filter | Filtered Water - New Tap Filter | PUR |  | 0 |  | Zinc | N | 0.0073 | U | mg/L | 7.3 | ug/L | 50 | ug/L | Final
227 | db | Residential | 1st Floor | Bathroom Sink |  | FGW04db | 2016-02-18 | 12:58 |  | No Filter | Unfiltered | None |  |  |  | Aluminum | Y | 0.022 | J | mg/L | 9 | ug/L | 200 | ug/L | Final
227 | db | Residential | 1st Floor | Bathroom Sink |  | FGW04db | 2016-02-18 | 12:58 |  | No Filter | Unfiltered | None |  |  |  | Cadmium | Y | 0.15 | J | ug/L | 0.061 | ug/L | 2 | ug/L | Final
227 | db | Residential | 1st Floor | Bathroom Sink |  | FGW04db | 2016-02-18 | 12:58 |  | No Filter | Unfiltered | None |  |  |  | Calcium | Y | 28 |  | mg/L | 240 | ug/L | 5000 | ug/L | Final
227 | db | Residential | 1st Floor | Bathroom Sink |  | FGW04db | 2016-02-18 | 12:58 |  | No Filter | Unfiltered | None |  |  |  | Chromium | Y | 0.36 | J | ug/L | 0.2 | ug/L | 5 | ug/L | Final
227 | db | Residential | 1st Floor | Bathroom Sink |  | FGW04db | 2016-02-18 | 12:58 |  | No Filter | Unfiltered | None |  |  |  | Copper | Y | 40 |  | ug/L | 0.75 | ug/L | 5 | ug/L | Final
227 | db | Residential | 1st Floor | Bathroom Sink |  | FGW04db | 2016-02-18 | 12:58 |  | No Filter | Unfiltered | None |  |  |  | Iron | Y | 0.1 | B | mg/L | 16 | ug/L | 100 | ug/L | Final
227 | db | Residential | 1st Floor | Bathroom Sink |  | FGW04db | 2016-02-18 | 12:58 |  | No Filter | Unfiltered | None |  |  |  | Lead | Y | 4.2 |  | ug/L | 0.11 | ug/L | 0.5 | ug/L | Final
227 | db | Residential | 1st Floor | Bathroom Sink |  | FGW04db | 2016-02-18 | 12:58 |  | No Filter | Unfiltered | None |  |  |  | Magnesium | Y | 8.4 |  | mg/L | 48 | ug/L | 5000 | ug/L | Final
227 | db | Residential | 1st Floor | Bathroom Sink |  | FGW04db | 2016-02-18 | 12:58 |  | No Filter | Unfiltered | None |  |  |  | Manganese | Y | 0.011 | J | mg/L | 1.1 | ug/L | 15 | ug/L | Final
227 | db | Residential | 1st Floor | Bathroom Sink |  | FGW04db | 2016-02-18 | 12:58 |  | No Filter | Unfiltered | None |  |  |  | Nickel | Y | 0.0021 | J | mg/L | 0.23 | ug/L | 40 | ug/L | Final
227 | db | Residential | 1st Floor | Bathroom Sink |  | FGW04db | 2016-02-18 | 12:58 |  | No Filter | Unfiltered | None |  |  |  | Potassium | Y | 1 | J | mg/L | 30 | ug/L | 5000 | ug/L | Final
227 | db | Residential | 1st Floor | Bathroom Sink |  | FGW04db | 2016-02-18 | 12:58 |  | No Filter | Unfiltered | None |  |  |  | Sodium | Y | 5.1 |  | mg/L | 68 | ug/L | 5000 | ug/L | Final
227 | db | Residential | 1st Floor | Bathroom Sink |  | FGW04db | 2016-02-18 | 12:58 |  | No Filter | Unfiltered | None |  |  |  | Zinc | Y | 0.11 |  | mg/L | 7.3 | ug/L | 50 | ug/L | Final
227 | db | Residential | 1st Floor | Bathroom Sink |  | FGW05dbN | 2016-02-18 | 13:05 |  | New Filter | Filtered Water - New Tap Filter | Brita |  | 0 |  | Aluminum | N | 0.009 | U | mg/L | 9 | ug/L | 200 | ug/L | Final
227 | db | Residential | 1st Floor | Bathroom Sink |  | FGW05dbN | 2016-02-18 | 13:05 |  | New Filter | Filtered Water - New Tap Filter | Brita |  | 0 |  | Cadmium | N | 0.061 | U | ug/L | 0.061 | ug/L | 2 | ug/L | Final
227 | db | Residential | 1st Floor | Bathroom Sink |  | FGW05dbN | 2016-02-18 | 13:05 |  | New Filter | Filtered Water - New Tap Filter | Brita |  | 0 |  | Calcium | Y | 18 |  | mg/L | 240 | ug/L | 5000 | ug/L | Final
227 | db | Residential | 1st Floor | Bathroom Sink |  | FGW05dbN | 2016-02-18 | 13:05 |  | New Filter | Filtered Water - New Tap Filter | Brita |  | 0 |  | Chromium | N | 0.2 | U | ug/L | 0.2 | ug/L | 5 | ug/L | Final
227 | db | Residential | 1st Floor | Bathroom Sink |  | FGW05dbN | 2016-02-18 | 13:05 |  | New Filter | Filtered Water - New Tap Filter | Brita |  | 0 |  | Copper | N | 0.75 | U | ug/L | 0.75 | ug/L | 5 | ug/L | Final
227 | db | Residential | 1st Floor | Bathroom Sink |  | FGW05dbN | 2016-02-18 | 13:05 |  | New Filter | Filtered Water - New Tap Filter | Brita |  | 0 |  | Iron | N | 0.016 | U | mg/L | 16 | ug/L | 100 | ug/L | Final
227 | db | Residential | 1st Floor | Bathroom Sink |  | FGW05dbN | 2016-02-18 | 13:05 |  | New Filter | Filtered Water - New Tap Filter | Brita |  | 0 |  | Lead | N | 0.11 | U | ug/L | 0.11 | ug/L | 0.5 | ug/L | Final
227 | db | Residential | 1st Floor | Bathroom Sink |  | FGW05dbN | 2016-02-18 | 13:05 |  | New Filter | Filtered Water - New Tap Filter | Brita |  | 0 |  | Magnesium | Y | 8 |  | mg/L | 48 | ug/L | 5000 | ug/L | Final
227 | db | Residential | 1st Floor | Bathroom Sink |  | FGW05dbN | 2016-02-18 | 13:05 |  | New Filter | Filtered Water - New Tap Filter | Brita |  | 0 |  | Manganese | Y | 0.002 | J | mg/L | 1.1 | ug/L | 15 | ug/L | Final
227 | db | Residential | 1st Floor | Bathroom Sink |  | FGW05dbN | 2016-02-18 | 13:05 |  | New Filter | Filtered Water - New Tap Filter | Brita |  | 0 |  | Nickel | N | 0.00023 | U | mg/L | 0.23 | ug/L | 40 | ug/L | Final
227 | db | Residential | 1st Floor | Bathroom Sink |  | FGW05dbN | 2016-02-18 | 13:05 |  | New Filter | Filtered Water - New Tap Filter | Brita |  | 0 |  | Potassium | Y | 0.86 | J | mg/L | 30 | ug/L | 5000 | ug/L | Final
227 | db | Residential | 1st Floor | Bathroom Sink |  | FGW05dbN | 2016-02-18 | 13:05 |  | New Filter | Filtered Water - New Tap Filter | Brita |  | 0 |  | Sodium | Y | 17 |  | mg/L | 68 | ug/L | 5000 | ug/L | Final
227 | db | Residential | 1st Floor | Bathroom Sink |  | FGW05dbN | 2016-02-18 | 13:05 |  | New Filter | Filtered Water - New Tap Filter | Brita |  | 0 |  | Zinc | N | 0.0073 | U | mg/L | 7.3 | ug/L | 50 | ug/L | Final
395 | ir | Residential | 1st Floor | Kitchen Sink |  | FGW01irU | 2016-03-10 | 11:15 |  | Used Filter | Filtered Water - Used Tap Filter | PUR |  | 3 |  | Aluminum | N | 0.009 | U | mg/L | 9 | ug/L | 200 | ug/L | Final
395 | ir | Residential | 1st Floor | Kitchen Sink |  | FGW01irU | 2016-03-10 | 11:15 |  | Used Filter | Filtered Water - Used Tap Filter | PUR |  | 3 |  | Cadmium | N | 0.061 | U | ug/L | 0.061 | ug/L | 2 | ug/L | Final
395 | ir | Residential | 1st Floor | Kitchen Sink |  | FGW01irU | 2016-03-10 | 11:15 |  | Used Filter | Filtered Water - Used Tap Filter | PUR |  | 3 |  | Calcium | Y | 26 |  | mg/L | 240 | ug/L | 5000 | ug/L | Final
395 | ir | Residential | 1st Floor | Kitchen Sink |  | FGW01irU | 2016-03-10 | 11:15 |  | Used Filter | Filtered Water - Used Tap Filter | PUR |  | 3 |  | Chromium | N | 0.2 | U | ug/L | 0.2 | ug/L | 5 | ug/L | Final
395 | ir | Residential | 1st Floor | Kitchen Sink |  | FGW01irU | 2016-03-10 | 11:15 |  | Used Filter | Filtered Water - Used Tap Filter | PUR |  | 3 |  | Copper | N | 0.75 | U | ug/L | 0.75 | ug/L | 5 | ug/L | Final
395 | ir | Residential | 1st Floor | Kitchen Sink |  | FGW01irU | 2016-03-10 | 11:15 |  | Used Filter | Filtered Water - Used Tap Filter | PUR |  | 3 |  | Iron | N | 0.016 | U | mg/L | 16 | ug/L | 100 | ug/L | Final
395 | ir | Residential | 1st Floor | Kitchen Sink |  | FGW01irU | 2016-03-10 | 11:15 |  | Used Filter | Filtered Water - Used Tap Filter | PUR |  | 3 |  | Lead | N | 0.11 | U | ug/L | 0.11 | ug/L | 0.5 | ug/L | Final
395 | ir | Residential | 1st Floor | Kitchen Sink |  | FGW01irU | 2016-03-10 | 11:15 |  | Used Filter | Filtered Water - Used Tap Filter | PUR |  | 3 |  | Magnesium | Y | 7.3 |  | mg/L | 48 | ug/L | 5000 | ug/L | Final
395 | ir | Residential | 1st Floor | Kitchen Sink |  | FGW01irU | 2016-03-10 | 11:15 |  | Used Filter | Filtered Water - Used Tap Filter | PUR |  | 3 |  | Manganese | Y | 0.0013 | J | mg/L | 1.1 | ug/L | 15 | ug/L | Final
395 | ir | Residential | 1st Floor | Kitchen Sink |  | FGW01irU | 2016-03-10 | 11:15 |  | Used Filter | Filtered Water - Used Tap Filter | PUR |  | 3 |  | Nickel | N | 0.00023 | U | mg/L | 0.23 | ug/L | 40 | ug/L | Final
395 | ir | Residential | 1st Floor | Kitchen Sink |  | FGW01irU | 2016-03-10 | 11:15 |  | Used Filter | Filtered Water - Used Tap Filter | PUR |  | 3 |  | Potassium | Y | 1.3 | J | mg/L | 30 | ug/L | 5000 | ug/L | Final
395 | ir | Residential | 1st Floor | Kitchen Sink |  | FGW01irU | 2016-03-10 | 11:15 |  | Used Filter | Filtered Water - Used Tap Filter | PUR |  | 3 |  | Sodium | Y | 4.6 | J | mg/L | 68 | ug/L | 5000 | ug/L | Final
395 | ir | Residential | 1st Floor | Kitchen Sink |  | FGW01irU | 2016-03-10 | 11:15 |  | Used Filter | Filtered Water - Used Tap Filter | PUR |  | 3 |  | Zinc | N | 0.0073 | U | mg/L | 7.3 | ug/L | 50 | ug/L | Final
395 | ir | Residential | 1st Floor | Kitchen Sink |  | FGW02ir | 2016-03-10 | 11:17 |  | No Filter | Unfiltered | None |  |  |  | Aluminum | Y | 0.026 | J | mg/L | 9 | ug/L | 200 | ug/L | Final
395 | ir | Residential | 1st Floor | Kitchen Sink |  | FGW02ir | 2016-03-10 | 11:17 |  | No Filter | Unfiltered | None |  |  |  | Cadmium | Y | 0.17 | J | ug/L | 0.061 | ug/L | 2 | ug/L | Final
395 | ir | Residential | 1st Floor | Kitchen Sink |  | FGW02ir | 2016-03-10 | 11:17 |  | No Filter | Unfiltered | None |  |  |  | Calcium | Y | 27 |  | mg/L | 240 | ug/L | 5000 | ug/L | Final
395 | ir | Residential | 1st Floor | Kitchen Sink |  | FGW02ir | 2016-03-10 | 11:17 |  | No Filter | Unfiltered | None |  |  |  | Chromium | N | 0.2 | U | ug/L | 0.2 | ug/L | 5 | ug/L | Final
395 | ir | Residential | 1st Floor | Kitchen Sink |  | FGW02ir | 2016-03-10 | 11:17 |  | No Filter | Unfiltered | None |  |  |  | Copper | Y | 14 |  | ug/L | 0.75 | ug/L | 5 | ug/L | Final
395 | ir | Residential | 1st Floor | Kitchen Sink |  | FGW02ir | 2016-03-10 | 11:17 |  | No Filter | Unfiltered | None |  |  |  | Iron | Y | 0.057 | J | mg/L | 16 | ug/L | 100 | ug/L | Final
395 | ir | Residential | 1st Floor | Kitchen Sink |  | FGW02ir | 2016-03-10 | 11:17 |  | No Filter | Unfiltered | None |  |  |  | Lead | Y | 2.9 |  | ug/L | 0.11 | ug/L | 0.5 | ug/L | Final
395 | ir | Residential | 1st Floor | Kitchen Sink |  | FGW02ir | 2016-03-10 | 11:17 |  | No Filter | Unfiltered | None |  |  |  | Magnesium | Y | 7.8 |  | mg/L | 48 | ug/L | 5000 | ug/L | Final
395 | ir | Residential | 1st Floor | Kitchen Sink |  | FGW02ir | 2016-03-10 | 11:17 |  | No Filter | Unfiltered | None |  |  |  | Manganese | Y | 0.0013 | J | mg/L | 1.1 | ug/L | 15 | ug/L | Final
395 | ir | Residential | 1st Floor | Kitchen Sink |  | FGW02ir | 2016-03-10 | 11:17 |  | No Filter | Unfiltered | None |  |  |  | Nickel | N | 0.00023 | U | mg/L | 0.23 | ug/L | 40 | ug/L | Final
395 | ir | Residential | 1st Floor | Kitchen Sink |  | FGW02ir | 2016-03-10 | 11:17 |  | No Filter | Unfiltered | None |  |  |  | Potassium | Y | 0.99 | J | mg/L | 30 | ug/L | 5000 | ug/L | Final
395 | ir | Residential | 1st Floor | Kitchen Sink |  | FGW02ir | 2016-03-10 | 11:17 |  | No Filter | Unfiltered | None |  |  |  | Sodium | Y | 4.7 | J | mg/L | 68 | ug/L | 5000 | ug/L | Final
395 | ir | Residential | 1st Floor | Kitchen Sink |  | FGW02ir | 2016-03-10 | 11:17 |  | No Filter | Unfiltered | None |  |  |  | Zinc | Y | 0.055 |  | mg/L | 7.3 | ug/L | 50 | ug/L | Final
395 | ir | Residential | 1st Floor | Kitchen Sink |  | FGW03irN | 2016-03-10 | 11:24 |  | New Filter | Filtered Water - New Tap Filter | PUR |  | 0 |  | Aluminum | N | 0.009 | U | mg/L | 9 | ug/L | 200 | ug/L | Final
395 | ir | Residential | 1st Floor | Kitchen Sink |  | FGW03irN | 2016-03-10 | 11:24 |  | New Filter | Filtered Water - New Tap Filter | PUR |  | 0 |  | Cadmium | N | 0.061 | U | ug/L | 0.061 | ug/L | 2 | ug/L | Final
395 | ir | Residential | 1st Floor | Kitchen Sink |  | FGW03irN | 2016-03-10 | 11:24 |  | New Filter | Filtered Water - New Tap Filter | PUR |  | 0 |  | Calcium | Y | 9.4 |  | mg/L | 240 | ug/L | 5000 | ug/L | Final
395 | ir | Residential | 1st Floor | Kitchen Sink |  | FGW03irN | 2016-03-10 | 11:24 |  | New Filter | Filtered Water - New Tap Filter | PUR |  | 0 |  | Chromium | N | 0.2 | U | ug/L | 0.2 | ug/L | 5 | ug/L | Final
395 | ir | Residential | 1st Floor | Kitchen Sink |  | FGW03irN | 2016-03-10 | 11:24 |  | New Filter | Filtered Water - New Tap Filter | PUR |  | 0 |  | Copper | N | 0.75 | U | ug/L | 0.75 | ug/L | 5 | ug/L | Final
395 | ir | Residential | 1st Floor | Kitchen Sink |  | FGW03irN | 2016-03-10 | 11:24 |  | New Filter | Filtered Water - New Tap Filter | PUR |  | 0 |  | Iron | N | 0.016 | U | mg/L | 16 | ug/L | 100 | ug/L | Final
395 | ir | Residential | 1st Floor | Kitchen Sink |  | FGW03irN | 2016-03-10 | 11:24 |  | New Filter | Filtered Water - New Tap Filter | PUR |  | 0 |  | Lead | Y | 0.11 | J | ug/L | 0.11 | ug/L | 0.5 | ug/L | Final
395 | ir | Residential | 1st Floor | Kitchen Sink |  | FGW03irN | 2016-03-10 | 11:24 |  | New Filter | Filtered Water - New Tap Filter | PUR |  | 0 |  | Magnesium | Y | 8.8 |  | mg/L | 48 | ug/L | 5000 | ug/L | Final
395 | ir | Residential | 1st Floor | Kitchen Sink |  | FGW03irN | 2016-03-10 | 11:24 |  | New Filter | Filtered Water - New Tap Filter | PUR |  | 0 |  | Manganese | N | 0.0011 | U | mg/L | 1.1 | ug/L | 15 | ug/L | Final
395 | ir | Residential | 1st Floor | Kitchen Sink |  | FGW03irN | 2016-03-10 | 11:24 |  | New Filter | Filtered Water - New Tap Filter | PUR |  | 0 |  | Nickel | N | 0.00023 | U | mg/L | 0.23 | ug/L | 40 | ug/L | Final
395 | ir | Residential | 1st Floor | Kitchen Sink |  | FGW03irN | 2016-03-10 | 11:24 |  | New Filter | Filtered Water - New Tap Filter | PUR |  | 0 |  | Potassium | Y | 25 |  | mg/L | 30 | ug/L | 5000 | ug/L | Final
395 | ir | Residential | 1st Floor | Kitchen Sink |  | FGW03irN | 2016-03-10 | 11:24 |  | New Filter | Filtered Water - New Tap Filter | PUR |  | 0 |  | Sodium | Y | 14 |  | mg/L | 68 | ug/L | 5000 | ug/L | Final
395 | ir | Residential | 1st Floor | Kitchen Sink |  | FGW03irN | 2016-03-10 | 11:24 |  | New Filter | Filtered Water - New Tap Filter | PUR |  | 0 |  | Zinc | N | 0.0073 | U | mg/L | 7.3 | ug/L | 50 | ug/L | Final
228 | cy | Residential | 1st Floor | Kitchen Sink |  | FGW01cyU | 2016-02-18 | 09:49 |  | Used Filter | Filtered Water - Used Tap Filter | Brita |  |  |  | Aluminum | Y | 0.022 | J | mg/L | 9 | ug/L | 200 | ug/L | Final
228 | cy | Residential | 1st Floor | Kitchen Sink |  | FGW01cyU | 2016-02-18 | 09:49 |  | Used Filter | Filtered Water - Used Tap Filter | Brita |  |  |  | Cadmium | N | 0.061 | U | ug/L | 0.061 | ug/L | 2 | ug/L | Final
228 | cy | Residential | 1st Floor | Kitchen Sink |  | FGW01cyU | 2016-02-18 | 09:49 |  | Used Filter | Filtered Water - Used Tap Filter | Brita |  |  |  | Calcium | Y | 26 |  | mg/L | 240 | ug/L | 5000 | ug/L | Final
228 | cy | Residential | 1st Floor | Kitchen Sink |  | FGW01cyU | 2016-02-18 | 09:49 |  | Used Filter | Filtered Water - Used Tap Filter | Brita |  |  |  | Chromium | Y | 0.24 | J | ug/L | 0.2 | ug/L | 5 | ug/L | Final
228 | cy | Residential | 1st Floor | Kitchen Sink |  | FGW01cyU | 2016-02-18 | 09:49 |  | Used Filter | Filtered Water - Used Tap Filter | Brita |  |  |  | Copper | Y | 14 |  | ug/L | 0.75 | ug/L | 5 | ug/L | Final
228 | cy | Residential | 1st Floor | Kitchen Sink |  | FGW01cyU | 2016-02-18 | 09:49 |  | Used Filter | Filtered Water - Used Tap Filter | Brita |  |  |  | Iron | N | 0.016 | U | mg/L | 16 | ug/L | 100 | ug/L | Final
228 | cy | Residential | 1st Floor | Kitchen Sink |  | FGW01cyU | 2016-02-18 | 09:49 |  | Used Filter | Filtered Water - Used Tap Filter | Brita |  |  |  | Lead | Y | 0.42 | J | ug/L | 0.11 | ug/L | 0.5 | ug/L | Final
228 | cy | Residential | 1st Floor | Kitchen Sink |  | FGW01cyU | 2016-02-18 | 09:49 |  | Used Filter | Filtered Water - Used Tap Filter | Brita |  |  |  | Magnesium | Y | 7.6 |  | mg/L | 48 | ug/L | 5000 | ug/L | Final
228 | cy | Residential | 1st Floor | Kitchen Sink |  | FGW01cyU | 2016-02-18 | 09:49 |  | Used Filter | Filtered Water - Used Tap Filter | Brita |  |  |  | Manganese | Y | 0.0015 | J | mg/L | 1.1 | ug/L | 15 | ug/L | Final
228 | cy | Residential | 1st Floor | Kitchen Sink |  | FGW01cyU | 2016-02-18 | 09:49 |  | Used Filter | Filtered Water - Used Tap Filter | Brita |  |  |  | Nickel | Y | 0.00041 | J | mg/L | 0.23 | ug/L | 40 | ug/L | Final
228 | cy | Residential | 1st Floor | Kitchen Sink |  | FGW01cyU | 2016-02-18 | 09:49 |  | Used Filter | Filtered Water - Used Tap Filter | Brita |  |  |  | Potassium | Y | 0.94 | J | mg/L | 30 | ug/L | 5000 | ug/L | Final
228 | cy | Residential | 1st Floor | Kitchen Sink |  | FGW01cyU | 2016-02-18 | 09:49 |  | Used Filter | Filtered Water - Used Tap Filter | Brita |  |  |  | Sodium | Y | 4.6 | J | mg/L | 68 | ug/L | 5000 | ug/L | Final
228 | cy | Residential | 1st Floor | Kitchen Sink |  | FGW01cyU | 2016-02-18 | 09:49 |  | Used Filter | Filtered Water - Used Tap Filter | Brita |  |  |  | Zinc | N | 0.0073 | U | mg/L | 7.3 | ug/L | 50 | ug/L | Final
228 | cy | Residential | 1st Floor | Kitchen Sink |  | FGW02cy | 2016-02-18 | 09:52 |  | No Filter | Unfiltered | None |  | 1 |  | Aluminum | Y | 0.011 | J | mg/L | 9 | ug/L | 200 | ug/L | Final
228 | cy | Residential | 1st Floor | Kitchen Sink |  | FGW02cy | 2016-02-18 | 09:52 |  | No Filter | Unfiltered | None |  | 1 |  | Cadmium | N | 0.061 | U | ug/L | 0.061 | ug/L | 2 | ug/L | Final
228 | cy | Residential | 1st Floor | Kitchen Sink |  | FGW02cy | 2016-02-18 | 09:52 |  | No Filter | Unfiltered | None |  | 1 |  | Calcium | Y | 4.6 | J | mg/L | 240 | ug/L | 5000 | ug/L | Final
228 | cy | Residential | 1st Floor | Kitchen Sink |  | FGW02cy | 2016-02-18 | 09:52 |  | No Filter | Unfiltered | None |  | 1 |  | Chromium | N | 0.2 | U | ug/L | 0.2 | ug/L | 5 | ug/L | Final
228 | cy | Residential | 1st Floor | Kitchen Sink |  | FGW02cy | 2016-02-18 | 09:52 |  | No Filter | Unfiltered | None |  | 1 |  | Copper | N | 0.75 | U | ug/L | 0.75 | ug/L | 5 | ug/L | Final
228 | cy | Residential | 1st Floor | Kitchen Sink |  | FGW02cy | 2016-02-18 | 09:52 |  | No Filter | Unfiltered | None |  | 1 |  | Iron | N | 0.016 | U | mg/L | 16 | ug/L | 100 | ug/L | Final
228 | cy | Residential | 1st Floor | Kitchen Sink |  | FGW02cy | 2016-02-18 | 09:52 |  | No Filter | Unfiltered | None |  | 1 |  | Lead | N | 0.11 | U | ug/L | 0.11 | ug/L | 0.5 | ug/L | Final
228 | cy | Residential | 1st Floor | Kitchen Sink |  | FGW02cy | 2016-02-18 | 09:52 |  | No Filter | Unfiltered | None |  | 1 |  | Magnesium | Y | 4.2 | J | mg/L | 48 | ug/L | 5000 | ug/L | Final
228 | cy | Residential | 1st Floor | Kitchen Sink |  | FGW02cy | 2016-02-18 | 09:52 |  | No Filter | Unfiltered | None |  | 1 |  | Manganese | N | 0.0011 | U | mg/L | 1.1 | ug/L | 15 | ug/L | Final
228 | cy | Residential | 1st Floor | Kitchen Sink |  | FGW02cy | 2016-02-18 | 09:52 |  | No Filter | Unfiltered | None |  | 1 |  | Nickel | N | 0.00023 | U | mg/L | 0.23 | ug/L | 40 | ug/L | Final
228 | cy | Residential | 1st Floor | Kitchen Sink |  | FGW02cy | 2016-02-18 | 09:52 |  | No Filter | Unfiltered | None |  | 1 |  | Potassium | Y | 0.78 | J | mg/L | 30 | ug/L | 5000 | ug/L | Final
228 | cy | Residential | 1st Floor | Kitchen Sink |  | FGW02cy | 2016-02-18 | 09:52 |  | No Filter | Unfiltered | None |  | 1 |  | Sodium | Y | 37 |  | mg/L | 68 | ug/L | 5000 | ug/L | Final
228 | cy | Residential | 1st Floor | Kitchen Sink |  | FGW02cy | 2016-02-18 | 09:52 |  | No Filter | Unfiltered | None |  | 1 |  | Zinc | N | 0.0073 | U | mg/L | 7.3 | ug/L | 50 | ug/L | Final
228 | cy | Residential | 1st Floor | Kitchen Sink |  | FGW03cyN | 2016-02-18 | 09:57 |  | New Filter | Filtered Water - New Tap Filter | Brita |  | 0 |  | Aluminum | N | 0.009 | U | mg/L | 9 | ug/L | 200 | ug/L | Final
228 | cy | Residential | 1st Floor | Kitchen Sink |  | FGW03cyN | 2016-02-18 | 09:57 |  | New Filter | Filtered Water - New Tap Filter | Brita |  | 0 |  | Cadmium | N | 0.061 | U | ug/L | 0.061 | ug/L | 2 | ug/L | Final
228 | cy | Residential | 1st Floor | Kitchen Sink |  | FGW03cyN | 2016-02-18 | 09:57 |  | New Filter | Filtered Water - New Tap Filter | Brita |  | 0 |  | Calcium | Y | 21 |  | mg/L | 240 | ug/L | 5000 | ug/L | Final
228 | cy | Residential | 1st Floor | Kitchen Sink |  | FGW03cyN | 2016-02-18 | 09:57 |  | New Filter | Filtered Water - New Tap Filter | Brita |  | 0 |  | Chromium | N | 0.2 | U | ug/L | 0.2 | ug/L | 5 | ug/L | Final
228 | cy | Residential | 1st Floor | Kitchen Sink |  | FGW03cyN | 2016-02-18 | 09:57 |  | New Filter | Filtered Water - New Tap Filter | Brita |  | 0 |  | Copper | N | 0.75 | U | ug/L | 0.75 | ug/L | 5 | ug/L | Final
228 | cy | Residential | 1st Floor | Kitchen Sink |  | FGW03cyN | 2016-02-18 | 09:57 |  | New Filter | Filtered Water - New Tap Filter | Brita |  | 0 |  | Iron | N | 0.016 | U | mg/L | 16 | ug/L | 100 | ug/L | Final
228 | cy | Residential | 1st Floor | Kitchen Sink |  | FGW03cyN | 2016-02-18 | 09:57 |  | New Filter | Filtered Water - New Tap Filter | Brita |  | 0 |  | Lead | N | 0.11 | U | ug/L | 0.11 | ug/L | 0.5 | ug/L | Final
228 | cy | Residential | 1st Floor | Kitchen Sink |  | FGW03cyN | 2016-02-18 | 09:57 |  | New Filter | Filtered Water - New Tap Filter | Brita |  | 0 |  | Magnesium | Y | 8.7 |  | mg/L | 48 | ug/L | 5000 | ug/L | Final
228 | cy | Residential | 1st Floor | Kitchen Sink |  | FGW03cyN | 2016-02-18 | 09:57 |  | New Filter | Filtered Water - New Tap Filter | Brita |  | 0 |  | Manganese | Y | 0.0018 | J | mg/L | 1.1 | ug/L | 15 | ug/L | Final
228 | cy | Residential | 1st Floor | Kitchen Sink |  | FGW03cyN | 2016-02-18 | 09:57 |  | New Filter | Filtered Water - New Tap Filter | Brita |  | 0 |  | Nickel | N | 0.00023 | U | mg/L | 0.23 | ug/L | 40 | ug/L | Final
228 | cy | Residential | 1st Floor | Kitchen Sink |  | FGW03cyN | 2016-02-18 | 09:57 |  | New Filter | Filtered Water - New Tap Filter | Brita |  | 0 |  | Potassium | Y | 0.6 | J | mg/L | 30 | ug/L | 5000 | ug/L | Final
228 | cy | Residential | 1st Floor | Kitchen Sink |  | FGW03cyN | 2016-02-18 | 09:57 |  | New Filter | Filtered Water - New Tap Filter | Brita |  | 0 |  | Sodium | Y | 13 |  | mg/L | 68 | ug/L | 5000 | ug/L | Final
228 | cy | Residential | 1st Floor | Kitchen Sink |  | FGW03cyN | 2016-02-18 | 09:57 |  | New Filter | Filtered Water - New Tap Filter | Brita |  | 0 |  | Zinc | N | 0.0073 | U | mg/L | 7.3 | ug/L | 50 | ug/L | Final
230 | ae | Residential | 1st Floor | Kitchen Sink |  | FGW01ae | 2016-02-07 | 14:05 |  | No Filter | Unfiltered | None |  |  |  | Copper | Y | 264 |  | ug/L | 0.14 | ug/L | 1 | ug/L | Final
230 | ae | Residential | 1st Floor | Kitchen Sink |  | FGW01ae | 2016-02-07 | 14:05 |  | No Filter | Unfiltered | None |  |  |  | Lead | Y | 10.2 |  | ug/L | 0.012 | ug/L | 0.5 | ug/L | Final
230 | ae | Residential | 1st Floor | Kitchen Sink |  | FGW01ae | 2016-02-07 | 14:05 |  | No Filter | Unfiltered | None |  |  |  | Zinc | Y | 0.703 | D | mg/L | 12 | ug/L | 100 | ug/L | Final
230 | ae | Residential | 1st Floor | Kitchen Sink |  | FGW01aeN | 2016-02-07 | 14:41 |  | New Filter | Filtered Water - New Tap Filter | PUR |  | 0 |  | Lead | N | 0.5 | U | ug/L | 0.012 | ug/L | 0.5 | ug/L | Final
230 | ae | Residential | 1st Floor | Kitchen Sink |  | FGW01aeN | 2016-02-07 | 14:41 |  | New Filter | Filtered Water - New Tap Filter | PUR |  | 0 |  | Zinc | N | 0.01 | U | mg/L | 1.2 | ug/L | 10 | ug/L | Final
230 | ae | Residential | 1st Floor | Kitchen Sink |  | FGW01aeN | 2016-02-07 | 14:41 |  | New Filter | Filtered Water - New Tap Filter | PUR |  | 0 |  | Copper | N | 1 | U | ug/L | 0.14 | ug/L | 1 | ug/L | Final
230 | ae | Residential | 1st Floor | Kitchen Sink |  | FGW01ae | 2016-02-07 | 14:05 |  | No Filter | Unfiltered | None |  |  |  | Manganese | N | 0.008 | U | mg/L | 0.0016 | mg/L | 0.008 | mg/L | Final
230 | ae | Residential | 1st Floor | Kitchen Sink |  | FGW01ae | 2016-02-07 | 14:05 |  | No Filter | Unfiltered | None |  |  |  | Cadmium | N | 2 | U | ug/L | 0.00021 | mg/L | 0.002 | mg/L | Final
230 | ae | Residential | 1st Floor | Kitchen Sink |  | FGW01ae | 2016-02-07 | 14:05 |  | No Filter | Unfiltered | None |  |  |  | Sodium | Y | 5.1 |  | mg/L | 0.036 | mg/L | 0.4 | mg/L | Final
230 | ae | Residential | 1st Floor | Kitchen Sink |  | FGW01ae | 2016-02-07 | 14:05 |  | No Filter | Unfiltered | None |  |  |  | Potassium | Y | 1.06 |  | mg/L | 0.072 | mg/L | 0.8 | mg/L | Final
230 | ae | Residential | 1st Floor | Kitchen Sink |  | FGW01ae | 2016-02-07 | 14:05 |  | No Filter | Unfiltered | None |  |  |  | Nickel | N | 0.006 | U | mg/L | 0.0018 | mg/L | 0.006 | mg/L | Final
230 | ae | Residential | 1st Floor | Kitchen Sink |  | FGW01ae | 2016-02-07 | 14:05 |  | No Filter | Unfiltered | None |  |  |  | Iron | N | 0.08 | U | mg/L | 0.016 | mg/L | 0.08 | mg/L | Final
230 | ae | Residential | 1st Floor | Kitchen Sink |  | FGW01ae | 2016-02-07 | 14:05 |  | No Filter | Unfiltered | None |  |  |  | Calcium | Y | 27.8 |  | mg/L | 0.021 | mg/L | 0.2 | mg/L | Final
230 | ae | Residential | 1st Floor | Kitchen Sink |  | FGW01ae | 2016-02-07 | 14:05 |  | No Filter | Unfiltered | None |  |  |  | Aluminum | N | 0.2 | U | mg/L | 0.027 | mg/L | 0.2 | mg/L | Final
230 | ae | Residential | 1st Floor | Kitchen Sink |  | FGW01ae | 2016-02-07 | 14:05 |  | No Filter | Unfiltered | None |  |  |  | Chromium | N | 5 | U | ug/L | 0.00086 | mg/L | 0.005 | mg/L | Final
230 | ae | Residential | 1st Floor | Kitchen Sink |  | FGW01ae | 2016-02-07 | 14:05 |  | No Filter | Unfiltered | None |  |  |  | Magnesium | Y | 8.14 |  | mg/L | 0.022 | mg/L | 0.2 | mg/L | Final
230 | ae | Residential | 1st Floor | Kitchen Sink |  | FGW01aeN | 2016-02-07 | 14:41 |  | New Filter | Filtered Water - New Tap Filter | PUR |  | 0 |  | Iron | N | 0.08 | U | mg/L | 0.016 | mg/L | 0.08 | mg/L | Final
230 | ae | Residential | 1st Floor | Kitchen Sink |  | FGW01aeN | 2016-02-07 | 14:41 |  | New Filter | Filtered Water - New Tap Filter | PUR |  | 0 |  | Sodium | Y | 11.2 |  | mg/L | 0.036 | mg/L | 0.4 | mg/L | Final
230 | ae | Residential | 1st Floor | Kitchen Sink |  | FGW01aeN | 2016-02-07 | 14:41 |  | New Filter | Filtered Water - New Tap Filter | PUR |  | 0 |  | Potassium | Y | 20.1 |  | mg/L | 0.072 | mg/L | 0.8 | mg/L | Final
230 | ae | Residential | 1st Floor | Kitchen Sink |  | FGW01aeN | 2016-02-07 | 14:41 |  | New Filter | Filtered Water - New Tap Filter | PUR |  | 0 |  | Nickel | N | 0.006 | U | mg/L | 0.0018 | mg/L | 0.006 | mg/L | Final
230 | ae | Residential | 1st Floor | Kitchen Sink |  | FGW01aeN | 2016-02-07 | 14:41 |  | New Filter | Filtered Water - New Tap Filter | PUR |  | 0 |  | Magnesium | Y | 11.2 |  | mg/L | 0.022 | mg/L | 0.2 | mg/L | Final
230 | ae | Residential | 1st Floor | Kitchen Sink |  | FGW01aeN | 2016-02-07 | 14:41 |  | New Filter | Filtered Water - New Tap Filter | PUR |  | 0 |  | Chromium | N | 5 | U | ug/L | 0.00086 | mg/L | 0.005 | mg/L | Final
230 | ae | Residential | 1st Floor | Kitchen Sink |  | FGW01aeN | 2016-02-07 | 14:41 |  | New Filter | Filtered Water - New Tap Filter | PUR |  | 0 |  | Calcium | Y | 13.3 |  | mg/L | 0.021 | mg/L | 0.2 | mg/L | Final
230 | ae | Residential | 1st Floor | Kitchen Sink |  | FGW01aeN | 2016-02-07 | 14:41 |  | New Filter | Filtered Water - New Tap Filter | PUR |  | 0 |  | Cadmium | N | 2 | U | ug/L | 0.00021 | mg/L | 0.002 | mg/L | Final
230 | ae | Residential | 1st Floor | Kitchen Sink |  | FGW01aeN | 2016-02-07 | 14:41 |  | New Filter | Filtered Water - New Tap Filter | PUR |  | 0 |  | Aluminum | N | 0.2 | U | mg/L | 0.027 | mg/L | 0.2 | mg/L | Final
230 | ae | Residential | 1st Floor | Kitchen Sink |  | FGW01aeN | 2016-02-07 | 14:41 |  | New Filter | Filtered Water - New Tap Filter | PUR |  | 0 |  | Manganese | N | 0.008 | U | mg/L | 0.0016 | mg/L | 0.008 | mg/L | Final
230 | ae | Residential | 1st Floor | Kitchen Sink |  | FGW01ae | 2016-02-07 | 14:05 |  | No Filter | Unfiltered | None |  |  |  | Tin | N | 0.02 | U | mg/L | 0.0041 | mg/L | 0.02 | mg/L | Final
230 | ae | Residential | 1st Floor | Kitchen Sink |  | FGW01aeN | 2016-02-07 | 14:41 |  | New Filter | Filtered Water - New Tap Filter | PUR |  | 0 |  | Tin | N | 0.02 | U | mg/L | 0.0041 | mg/L | 0.02 | mg/L | Final
630 | bb | Residential | 1st Floor | Kitchen Sink |  | FGC01bb | 2016-04-13 | 15:03 |  | No Filter | Unfiltered | None |  | 0 | 4.5 | Aluminum | Y | 0.047 | J | mg/L | 9 | ug/L | 200 | ug/L | Final
630 | bb | Residential | 1st Floor | Kitchen Sink |  | FGC01bb | 2016-04-13 | 15:03 |  | No Filter | Unfiltered | None |  | 0 | 4.5 | Cadmium | Y | 0.84 | J | ug/L | 0.061 | ug/L | 2 | ug/L | Final
630 | bb | Residential | 1st Floor | Kitchen Sink |  | FGC01bb | 2016-04-13 | 15:03 |  | No Filter | Unfiltered | None |  | 0 | 4.5 | Calcium | Y | 26 | B | mg/L | 240 | ug/L | 5000 | ug/L | Final
630 | bb | Residential | 1st Floor | Kitchen Sink |  | FGC01bb | 2016-04-13 | 15:03 |  | No Filter | Unfiltered | None |  | 0 | 4.5 | Chromium | Y | 0.21 | J | ug/L | 0.2 | ug/L | 5 | ug/L | Final
630 | bb | Residential | 1st Floor | Kitchen Sink |  | FGC01bb | 2016-04-13 | 15:03 |  | No Filter | Unfiltered | None |  | 0 | 4.5 | Copper | Y | 58 |  | ug/L | 0.75 | ug/L | 5 | ug/L | Final
630 | bb | Residential | 1st Floor | Kitchen Sink |  | FGC01bb | 2016-04-13 | 15:03 |  | No Filter | Unfiltered | None |  | 0 | 4.5 | Iron | Y | 0.11 |  | mg/L | 16 | ug/L | 100 | ug/L | Final
630 | bb | Residential | 1st Floor | Kitchen Sink |  | FGC01bb | 2016-04-13 | 15:03 |  | No Filter | Unfiltered | None |  | 0 | 4.5 | Lead | Y | 15 |  | ug/L | 0.11 | ug/L | 0.5 | ug/L | Final
630 | bb | Residential | 1st Floor | Kitchen Sink |  | FGC01bb | 2016-04-13 | 15:03 |  | No Filter | Unfiltered | None |  | 0 | 4.5 | Magnesium | Y | 7.7 | B | mg/L | 48 | ug/L | 5000 | ug/L | Final
630 | bb | Residential | 1st Floor | Kitchen Sink |  | FGC01bb | 2016-04-13 | 15:03 |  | No Filter | Unfiltered | None |  | 0 | 4.5 | Manganese | Y | 0.0028 | J | mg/L | 1.1 | ug/L | 15 | ug/L | Final
630 | bb | Residential | 1st Floor | Kitchen Sink |  | FGC01bb | 2016-04-13 | 15:03 |  | No Filter | Unfiltered | None |  | 0 | 4.5 | Nickel | Y | 0.0046 | J | mg/L | 0.23 | ug/L | 40 | ug/L | Final
630 | bb | Residential | 1st Floor | Kitchen Sink |  | FGC01bb | 2016-04-13 | 15:03 |  | No Filter | Unfiltered | None |  | 0 | 4.5 | Potassium | Y | 0.96 | J | mg/L | 30 | ug/L | 5000 | ug/L | Final
630 | bb | Residential | 1st Floor | Kitchen Sink |  | FGC01bb | 2016-04-13 | 15:03 |  | No Filter | Unfiltered | None |  | 0 | 4.5 | Sodium | Y | 4.5 | J B | mg/L | 68 | ug/L | 5000 | ug/L | Final
630 | bb | Residential | 1st Floor | Kitchen Sink |  | FGC01bb | 2016-04-13 | 15:03 |  | No Filter | Unfiltered | None |  | 0 | 4.5 | Zinc | Y | 0.26 |  | mg/L | 7.3 | ug/L | 50 | ug/L | Final
630 | bb | Residential | 1st Floor | Kitchen Sink |  | FGC02bbN | 2016-04-13 | 15:07 |  | New Filter | Filtered Water - New Tap Filter | Brita |  | 0 | 4.5 | Aluminum | Y | 0.019 | J | mg/L | 9 | ug/L | 200 | ug/L | Final
630 | bb | Residential | 1st Floor | Kitchen Sink |  | FGC02bbN | 2016-04-13 | 15:07 |  | New Filter | Filtered Water - New Tap Filter | Brita |  | 0 | 4.5 | Cadmium | N | 0.061 | U | ug/L | 0.061 | ug/L | 2 | ug/L | Final
630 | bb | Residential | 1st Floor | Kitchen Sink |  | FGC02bbN | 2016-04-13 | 15:07 |  | New Filter | Filtered Water - New Tap Filter | Brita |  | 0 | 4.5 | Calcium | Y | 19 | B | mg/L | 240 | ug/L | 5000 | ug/L | Final
630 | bb | Residential | 1st Floor | Kitchen Sink |  | FGC02bbN | 2016-04-13 | 15:07 |  | New Filter | Filtered Water - New Tap Filter | Brita |  | 0 | 4.5 | Chromium | N | 0.2 | U | ug/L | 0.2 | ug/L | 5 | ug/L | Final
630 | bb | Residential | 1st Floor | Kitchen Sink |  | FGC02bbN | 2016-04-13 | 15:07 |  | New Filter | Filtered Water - New Tap Filter | Brita |  | 0 | 4.5 | Copper | N | 0.75 | U | ug/L | 0.75 | ug/L | 5 | ug/L | Final
630 | bb | Residential | 1st Floor | Kitchen Sink |  | FGC02bbN | 2016-04-13 | 15:07 |  | New Filter | Filtered Water - New Tap Filter | Brita |  | 0 | 4.5 | Iron | N | 0.016 | U | mg/L | 16 | ug/L | 100 | ug/L | Final
630 | bb | Residential | 1st Floor | Kitchen Sink |  | FGC02bbN | 2016-04-13 | 15:07 |  | New Filter | Filtered Water - New Tap Filter | Brita |  | 0 | 4.5 | Lead | N | 0.11 | U | ug/L | 0.11 | ug/L | 0.5 | ug/L | Final
630 | bb | Residential | 1st Floor | Kitchen Sink |  | FGC02bbN | 2016-04-13 | 15:07 |  | New Filter | Filtered Water - New Tap Filter | Brita |  | 0 | 4.5 | Magnesium | Y | 9 | B | mg/L | 48 | ug/L | 5000 | ug/L | Final
630 | bb | Residential | 1st Floor | Kitchen Sink |  | FGC02bbN | 2016-04-13 | 15:07 |  | New Filter | Filtered Water - New Tap Filter | Brita |  | 0 | 4.5 | Manganese | Y | 0.0011 | J | mg/L | 1.1 | ug/L | 15 | ug/L | Final
630 | bb | Residential | 1st Floor | Kitchen Sink |  | FGC02bbN | 2016-04-13 | 15:07 |  | New Filter | Filtered Water - New Tap Filter | Brita |  | 0 | 4.5 | Nickel | N | 0.00023 | U | mg/L | 0.23 | ug/L | 40 | ug/L | Final
630 | bb | Residential | 1st Floor | Kitchen Sink |  | FGC02bbN | 2016-04-13 | 15:07 |  | New Filter | Filtered Water - New Tap Filter | Brita |  | 0 | 4.5 | Potassium | Y | 0.86 | J | mg/L | 30 | ug/L | 5000 | ug/L | Final
630 | bb | Residential | 1st Floor | Kitchen Sink |  | FGC02bbN | 2016-04-13 | 15:07 |  | New Filter | Filtered Water - New Tap Filter | Brita |  | 0 | 4.5 | Sodium | Y | 15 | B | mg/L | 68 | ug/L | 5000 | ug/L | Final
630 | bb | Residential | 1st Floor | Kitchen Sink |  | FGC02bbN | 2016-04-13 | 15:07 |  | New Filter | Filtered Water - New Tap Filter | Brita |  | 0 | 4.5 | Zinc | N | 0.0073 | U | mg/L | 7.3 | ug/L | 50 | ug/L | Final
231 | bm | Residential | 1st Floor | Kitchen Sink |  | FGW01bmU | 2016-02-14 | 13:04 |  | Used Filter | Filtered Water - Used Tap Filter | PUR |  | 3 | 2 | Aluminum | N | 0.009 | U | mg/L | 9 | ug/L | 200 | ug/L | Final
231 | bm | Residential | 1st Floor | Kitchen Sink |  | FGW01bmU | 2016-02-14 | 13:04 |  | Used Filter | Filtered Water - Used Tap Filter | PUR |  | 3 | 2 | Cadmium | N | 0.061 | U | ug/L | 0.061 | ug/L | 2 | ug/L | Final
231 | bm | Residential | 1st Floor | Kitchen Sink |  | FGW01bmU | 2016-02-14 | 13:04 |  | Used Filter | Filtered Water - Used Tap Filter | PUR |  | 3 | 2 | Calcium | Y | 27 |  | mg/L | 240 | ug/L | 5000 | ug/L | Final
231 | bm | Residential | 1st Floor | Kitchen Sink |  | FGW01bmU | 2016-02-14 | 13:04 |  | Used Filter | Filtered Water - Used Tap Filter | PUR |  | 3 | 2 | Chromium | N | 0.2 | U | ug/L | 0.2 | ug/L | 5 | ug/L | Final
231 | bm | Residential | 1st Floor | Kitchen Sink |  | FGW01bmU | 2016-02-14 | 13:04 |  | Used Filter | Filtered Water - Used Tap Filter | PUR |  | 3 | 2 | Copper | N | 0.75 | U | ug/L | 0.75 | ug/L | 5 | ug/L | Final
231 | bm | Residential | 1st Floor | Kitchen Sink |  | FGW01bmU | 2016-02-14 | 13:04 |  | Used Filter | Filtered Water - Used Tap Filter | PUR |  | 3 | 2 | Iron | N | 0.016 | U | mg/L | 16 | ug/L | 100 | ug/L | Final
231 | bm | Residential | 1st Floor | Kitchen Sink |  | FGW01bmU | 2016-02-14 | 13:04 |  | Used Filter | Filtered Water - Used Tap Filter | PUR |  | 3 | 2 | Lead | N | 0.11 | U | ug/L | 0.11 | ug/L | 0.5 | ug/L | Final
231 | bm | Residential | 1st Floor | Kitchen Sink |  | FGW01bmU | 2016-02-14 | 13:04 |  | Used Filter | Filtered Water - Used Tap Filter | PUR |  | 3 | 2 | Magnesium | Y | 7.6 |  | mg/L | 48 | ug/L | 5000 | ug/L | Final
231 | bm | Residential | 1st Floor | Kitchen Sink |  | FGW01bmU | 2016-02-14 | 13:04 |  | Used Filter | Filtered Water - Used Tap Filter | PUR |  | 3 | 2 | Manganese | N | 0.0011 | U | mg/L | 1.1 | ug/L | 15 | ug/L | Final
231 | bm | Residential | 1st Floor | Kitchen Sink |  | FGW01bmU | 2016-02-14 | 13:04 |  | Used Filter | Filtered Water - Used Tap Filter | PUR |  | 3 | 2 | Nickel | N | 0.00023 | U | mg/L | 0.23 | ug/L | 40 | ug/L | Final
231 | bm | Residential | 1st Floor | Kitchen Sink |  | FGW01bmU | 2016-02-14 | 13:04 |  | Used Filter | Filtered Water - Used Tap Filter | PUR |  | 3 | 2 | Potassium | Y | 2.8 | J | mg/L | 30 | ug/L | 5000 | ug/L | Final
231 | bm | Residential | 1st Floor | Kitchen Sink |  | FGW01bmU | 2016-02-14 | 13:04 |  | Used Filter | Filtered Water - Used Tap Filter | PUR |  | 3 | 2 | Sodium | Y | 6.2 |  | mg/L | 68 | ug/L | 5000 | ug/L | Final
231 | bm | Residential | 1st Floor | Kitchen Sink |  | FGW01bmU | 2016-02-14 | 13:04 |  | Used Filter | Filtered Water - Used Tap Filter | PUR |  | 3 | 2 | Zinc | N | 0.0073 | U | mg/L | 7.3 | ug/L | 50 | ug/L | Final
231 | bm | Residential | 1st Floor | Kitchen Sink |  | FGW02bm | 2016-02-14 | 13:05 |  | No Filter | Unfiltered | None |  |  |  | Aluminum | Y | 0.028 | J | mg/L | 9 | ug/L | 200 | ug/L | Final
231 | bm | Residential | 1st Floor | Kitchen Sink |  | FGW02bm | 2016-02-14 | 13:05 |  | No Filter | Unfiltered | None |  |  |  | Cadmium | Y | 0.28 | J | ug/L | 0.061 | ug/L | 2 | ug/L | Final
231 | bm | Residential | 1st Floor | Kitchen Sink |  | FGW02bm | 2016-02-14 | 13:05 |  | No Filter | Unfiltered | None |  |  |  | Calcium | Y | 26 |  | mg/L | 240 | ug/L | 5000 | ug/L | Final
231 | bm | Residential | 1st Floor | Kitchen Sink |  | FGW02bm | 2016-02-14 | 13:05 |  | No Filter | Unfiltered | None |  |  |  | Chromium | Y | 0.27 | J | ug/L | 0.2 | ug/L | 5 | ug/L | Final
231 | bm | Residential | 1st Floor | Kitchen Sink |  | FGW02bm | 2016-02-14 | 13:05 |  | No Filter | Unfiltered | None |  |  |  | Copper | Y | 41 |  | ug/L | 0.75 | ug/L | 5 | ug/L | Final
231 | bm | Residential | 1st Floor | Kitchen Sink |  | FGW02bm | 2016-02-14 | 13:05 |  | No Filter | Unfiltered | None |  |  |  | Iron | Y | 0.063 | J | mg/L | 16 | ug/L | 100 | ug/L | Final
231 | bm | Residential | 1st Floor | Kitchen Sink |  | FGW02bm | 2016-02-14 | 13:05 |  | No Filter | Unfiltered | None |  |  |  | Lead | Y | 2.8 |  | ug/L | 0.11 | ug/L | 0.5 | ug/L | Final
231 | bm | Residential | 1st Floor | Kitchen Sink |  | FGW02bm | 2016-02-14 | 13:05 |  | No Filter | Unfiltered | None |  |  |  | Magnesium | Y | 7.6 |  | mg/L | 48 | ug/L | 5000 | ug/L | Final
231 | bm | Residential | 1st Floor | Kitchen Sink |  | FGW02bm | 2016-02-14 | 13:05 |  | No Filter | Unfiltered | None |  |  |  | Manganese | Y | 0.0047 | J | mg/L | 1.1 | ug/L | 15 | ug/L | Final
231 | bm | Residential | 1st Floor | Kitchen Sink |  | FGW02bm | 2016-02-14 | 13:05 |  | No Filter | Unfiltered | None |  |  |  | Nickel | N | 0.00023 | U | mg/L | 0.23 | ug/L | 40 | ug/L | Final
231 | bm | Residential | 1st Floor | Kitchen Sink |  | FGW02bm | 2016-02-14 | 13:05 |  | No Filter | Unfiltered | None |  |  |  | Potassium | Y | 0.99 | J | mg/L | 30 | ug/L | 5000 | ug/L | Final
231 | bm | Residential | 1st Floor | Kitchen Sink |  | FGW02bm | 2016-02-14 | 13:05 |  | No Filter | Unfiltered | None |  |  |  | Sodium | Y | 4.7 | J | mg/L | 68 | ug/L | 5000 | ug/L | Final
231 | bm | Residential | 1st Floor | Kitchen Sink |  | FGW02bm | 2016-02-14 | 13:05 |  | No Filter | Unfiltered | None |  |  |  | Zinc | N | 0.0073 | U | mg/L | 7.3 | ug/L | 50 | ug/L | Final
231 | bm | Residential | 1st Floor | Kitchen Sink |  | FGW03bmN | 2016-02-14 | 13:13 |  | New Filter | Filtered Water - New Tap Filter | PUR |  | 0 |  | Aluminum | N | 0.009 | U | mg/L | 9 | ug/L | 200 | ug/L | Final
231 | bm | Residential | 1st Floor | Kitchen Sink |  | FGW03bmN | 2016-02-14 | 13:13 |  | New Filter | Filtered Water - New Tap Filter | PUR |  | 0 |  | Cadmium | Y | 0.26 | J | ug/L | 0.061 | ug/L | 2 | ug/L | Final
231 | bm | Residential | 1st Floor | Kitchen Sink |  | FGW03bmN | 2016-02-14 | 13:13 |  | New Filter | Filtered Water - New Tap Filter | PUR |  | 0 |  | Calcium | Y | 20 |  | mg/L | 240 | ug/L | 5000 | ug/L | Final
231 | bm | Residential | 1st Floor | Kitchen Sink |  | FGW03bmN | 2016-02-14 | 13:13 |  | New Filter | Filtered Water - New Tap Filter | PUR |  | 0 |  | Chromium | N | 0.2 | U | ug/L | 0.2 | ug/L | 5 | ug/L | Final
231 | bm | Residential | 1st Floor | Kitchen Sink |  | FGW03bmN | 2016-02-14 | 13:13 |  | New Filter | Filtered Water - New Tap Filter | PUR |  | 0 |  | Copper | N | 0.75 | U | ug/L | 0.75 | ug/L | 5 | ug/L | Final
231 | bm | Residential | 1st Floor | Kitchen Sink |  | FGW03bmN | 2016-02-14 | 13:13 |  | New Filter | Filtered Water - New Tap Filter | PUR |  | 0 |  | Iron | N | 0.016 | U | mg/L | 16 | ug/L | 100 | ug/L | Final
231 | bm | Residential | 1st Floor | Kitchen Sink |  | FGW03bmN | 2016-02-14 | 13:13 |  | New Filter | Filtered Water - New Tap Filter | PUR |  | 0 |  | Lead | Y | 0.14 | J | ug/L | 0.11 | ug/L | 0.5 | ug/L | Final
231 | bm | Residential | 1st Floor | Kitchen Sink |  | FGW03bmN | 2016-02-14 | 13:13 |  | New Filter | Filtered Water - New Tap Filter | PUR |  | 0 |  | Magnesium | Y | 9.2 |  | mg/L | 48 | ug/L | 5000 | ug/L | Final
231 | bm | Residential | 1st Floor | Kitchen Sink |  | FGW03bmN | 2016-02-14 | 13:13 |  | New Filter | Filtered Water - New Tap Filter | PUR |  | 0 |  | Manganese | Y | 0.0022 | J | mg/L | 1.1 | ug/L | 15 | ug/L | Final
231 | bm | Residential | 1st Floor | Kitchen Sink |  | FGW03bmN | 2016-02-14 | 13:13 |  | New Filter | Filtered Water - New Tap Filter | PUR |  | 0 |  | Nickel | N | 0.00023 | U | mg/L | 0.23 | ug/L | 40 | ug/L | Final
231 | bm | Residential | 1st Floor | Kitchen Sink |  | FGW03bmN | 2016-02-14 | 13:13 |  | New Filter | Filtered Water - New Tap Filter | PUR |  | 0 |  | Potassium | Y | 14 |  | mg/L | 30 | ug/L | 5000 | ug/L | Final
231 | bm | Residential | 1st Floor | Kitchen Sink |  | FGW03bmN | 2016-02-14 | 13:13 |  | New Filter | Filtered Water - New Tap Filter | PUR |  | 0 |  | Sodium | Y | 9.7 |  | mg/L | 68 | ug/L | 5000 | ug/L | Final
231 | bm | Residential | 1st Floor | Kitchen Sink |  | FGW03bmN | 2016-02-14 | 13:13 |  | New Filter | Filtered Water - New Tap Filter | PUR |  | 0 |  | Zinc | N | 0.0073 | U | mg/L | 7.3 | ug/L | 50 | ug/L | Final
232 | bi | Residential | 1st Floor | Kitchen Sink |  | FGW01biU | 2016-02-13 | 10:23 |  | Used Filter | Filtered Water - Used Tap Filter | PUR |  | 4 | 2 | Aluminum | Y | 0.023 | J | mg/L | 9 | ug/L | 200 | ug/L | Final
232 | bi | Residential | 1st Floor | Kitchen Sink |  | FGW01biU | 2016-02-13 | 10:23 |  | Used Filter | Filtered Water - Used Tap Filter | PUR |  | 4 | 2 | Cadmium | N | 0.061 | U | ug/L | 0.061 | ug/L | 2 | ug/L | Final
232 | bi | Residential | 1st Floor | Kitchen Sink |  | FGW01biU | 2016-02-13 | 10:23 |  | Used Filter | Filtered Water - Used Tap Filter | PUR |  | 4 | 2 | Calcium | Y | 26 | B | mg/L | 240 | ug/L | 5000 | ug/L | Final
232 | bi | Residential | 1st Floor | Kitchen Sink |  | FGW01biU | 2016-02-13 | 10:23 |  | Used Filter | Filtered Water - Used Tap Filter | PUR |  | 4 | 2 | Chromium | N | 0.2 | U | ug/L | 0.2 | ug/L | 5 | ug/L | Final
232 | bi | Residential | 1st Floor | Kitchen Sink |  | FGW01biU | 2016-02-13 | 10:23 |  | Used Filter | Filtered Water - Used Tap Filter | PUR |  | 4 | 2 | Copper | N | 0.75 | U | ug/L | 0.75 | ug/L | 5 | ug/L | Final
232 | bi | Residential | 1st Floor | Kitchen Sink |  | FGW01biU | 2016-02-13 | 10:23 |  | Used Filter | Filtered Water - Used Tap Filter | PUR |  | 4 | 2 | Iron | N | 0.016 | U | mg/L | 16 | ug/L | 100 | ug/L | Final
232 | bi | Residential | 1st Floor | Kitchen Sink |  | FGW01biU | 2016-02-13 | 10:23 |  | Used Filter | Filtered Water - Used Tap Filter | PUR |  | 4 | 2 | Lead | N | 0.11 | U | ug/L | 0.11 | ug/L | 0.5 | ug/L | Final
232 | bi | Residential | 1st Floor | Kitchen Sink |  | FGW01biU | 2016-02-13 | 10:23 |  | Used Filter | Filtered Water - Used Tap Filter | PUR |  | 4 | 2 | Magnesium | Y | 8 | B | mg/L | 48 | ug/L | 5000 | ug/L | Final
232 | bi | Residential | 1st Floor | Kitchen Sink |  | FGW01biU | 2016-02-13 | 10:23 |  | Used Filter | Filtered Water - Used Tap Filter | PUR |  | 4 | 2 | Manganese | Y | 0.0021 | J | mg/L | 1.1 | ug/L | 15 | ug/L | Final
232 | bi | Residential | 1st Floor | Kitchen Sink |  | FGW01biU | 2016-02-13 | 10:23 |  | Used Filter | Filtered Water - Used Tap Filter | PUR |  | 4 | 2 | Nickel | Y | 0.00042 | J | mg/L | 0.23 | ug/L | 40 | ug/L | Final
232 | bi | Residential | 1st Floor | Kitchen Sink |  | FGW01biU | 2016-02-13 | 10:23 |  | Used Filter | Filtered Water - Used Tap Filter | PUR |  | 4 | 2 | Potassium | Y | 0.35 | J | mg/L | 30 | ug/L | 5000 | ug/L | Final
232 | bi | Residential | 1st Floor | Kitchen Sink |  | FGW01biU | 2016-02-13 | 10:23 |  | Used Filter | Filtered Water - Used Tap Filter | PUR |  | 4 | 2 | Sodium | Y | 4.9 | J B | mg/L | 68 | ug/L | 5000 | ug/L | Final
232 | bi | Residential | 1st Floor | Kitchen Sink |  | FGW01biU | 2016-02-13 | 10:23 |  | Used Filter | Filtered Water - Used Tap Filter | PUR |  | 4 | 2 | Zinc | N | 0.0073 | U | mg/L | 7.3 | ug/L | 50 | ug/L | Final
232 | bi | Residential | 1st Floor | Kitchen Sink |  | FGW02bi | 2016-02-13 | 10:25 |  | No Filter | Unfiltered | None |  |  |  | Aluminum | Y | 0.038 | J | mg/L | 9 | ug/L | 200 | ug/L | Final
232 | bi | Residential | 1st Floor | Kitchen Sink |  | FGW02bi | 2016-02-13 | 10:25 |  | No Filter | Unfiltered | None |  |  |  | Cadmium | N | 0.061 | U | ug/L | 0.061 | ug/L | 2 | ug/L | Final
232 | bi | Residential | 1st Floor | Kitchen Sink |  | FGW02bi | 2016-02-13 | 10:25 |  | No Filter | Unfiltered | None |  |  |  | Calcium | Y | 27 | B | mg/L | 240 | ug/L | 5000 | ug/L | Final
232 | bi | Residential | 1st Floor | Kitchen Sink |  | FGW02bi | 2016-02-13 | 10:25 |  | No Filter | Unfiltered | None |  |  |  | Chromium | Y | 0.24 | J | ug/L | 0.2 | ug/L | 5 | ug/L | Final
232 | bi | Residential | 1st Floor | Kitchen Sink |  | FGW02bi | 2016-02-13 | 10:25 |  | No Filter | Unfiltered | None |  |  |  | Copper | Y | 28 | B | ug/L | 0.75 | ug/L | 5 | ug/L | Final
232 | bi | Residential | 1st Floor | Kitchen Sink |  | FGW02bi | 2016-02-13 | 10:25 |  | No Filter | Unfiltered | None |  |  |  | Iron | N | 0.016 | U | mg/L | 16 | ug/L | 100 | ug/L | Final
232 | bi | Residential | 1st Floor | Kitchen Sink |  | FGW02bi | 2016-02-13 | 10:25 |  | No Filter | Unfiltered | None |  |  |  | Lead | Y | 0.56 |  | ug/L | 0.11 | ug/L | 0.5 | ug/L | Final
232 | bi | Residential | 1st Floor | Kitchen Sink |  | FGW02bi | 2016-02-13 | 10:25 |  | No Filter | Unfiltered | None |  |  |  | Magnesium | Y | 7.7 | B | mg/L | 48 | ug/L | 5000 | ug/L | Final
232 | bi | Residential | 1st Floor | Kitchen Sink |  | FGW02bi | 2016-02-13 | 10:25 |  | No Filter | Unfiltered | None |  |  |  | Manganese | Y | 0.0011 | J | mg/L | 1.1 | ug/L | 15 | ug/L | Final
232 | bi | Residential | 1st Floor | Kitchen Sink |  | FGW02bi | 2016-02-13 | 10:25 |  | No Filter | Unfiltered | None |  |  |  | Nickel | Y | 0.0011 | J | mg/L | 0.23 | ug/L | 40 | ug/L | Final
232 | bi | Residential | 1st Floor | Kitchen Sink |  | FGW02bi | 2016-02-13 | 10:25 |  | No Filter | Unfiltered | None |  |  |  | Potassium | Y | 0.96 | J | mg/L | 30 | ug/L | 5000 | ug/L | Final
232 | bi | Residential | 1st Floor | Kitchen Sink |  | FGW02bi | 2016-02-13 | 10:25 |  | No Filter | Unfiltered | None |  |  |  | Sodium | Y | 4.7 | J B | mg/L | 68 | ug/L | 5000 | ug/L | Final
232 | bi | Residential | 1st Floor | Kitchen Sink |  | FGW02bi | 2016-02-13 | 10:25 |  | No Filter | Unfiltered | None |  |  |  | Zinc | Y | 0.013 | J B | mg/L | 7.3 | ug/L | 50 | ug/L | Final
232 | bi | Residential | 1st Floor | Kitchen Sink |  | FGW03biN | 2016-02-13 | 10:34 |  | New Filter | Filtered Water - New Tap Filter | PUR |  | 0 |  | Aluminum | Y | 0.009 | J | mg/L | 9 | ug/L | 200 | ug/L | Final
232 | bi | Residential | 1st Floor | Kitchen Sink |  | FGW03biN | 2016-02-13 | 10:34 |  | New Filter | Filtered Water - New Tap Filter | PUR |  | 0 |  | Cadmium | N | 0.061 | U | ug/L | 0.061 | ug/L | 2 | ug/L | Final
232 | bi | Residential | 1st Floor | Kitchen Sink |  | FGW03biN | 2016-02-13 | 10:34 |  | New Filter | Filtered Water - New Tap Filter | PUR |  | 0 |  | Calcium | Y | 25 | B | mg/L | 240 | ug/L | 5000 | ug/L | Final
232 | bi | Residential | 1st Floor | Kitchen Sink |  | FGW03biN | 2016-02-13 | 10:34 |  | New Filter | Filtered Water - New Tap Filter | PUR |  | 0 |  | Chromium | N | 0.2 | U | ug/L | 0.2 | ug/L | 5 | ug/L | Final
232 | bi | Residential | 1st Floor | Kitchen Sink |  | FGW03biN | 2016-02-13 | 10:34 |  | New Filter | Filtered Water - New Tap Filter | PUR |  | 0 |  | Copper | N | 0.75 | U | ug/L | 0.75 | ug/L | 5 | ug/L | Final
232 | bi | Residential | 1st Floor | Kitchen Sink |  | FGW03biN | 2016-02-13 | 10:34 |  | New Filter | Filtered Water - New Tap Filter | PUR |  | 0 |  | Iron | N | 0.016 | U | mg/L | 16 | ug/L | 100 | ug/L | Final
232 | bi | Residential | 1st Floor | Kitchen Sink |  | FGW03biN | 2016-02-13 | 10:34 |  | New Filter | Filtered Water - New Tap Filter | PUR |  | 0 |  | Lead | N | 0.11 | U | ug/L | 0.11 | ug/L | 0.5 | ug/L | Final
232 | bi | Residential | 1st Floor | Kitchen Sink |  | FGW03biN | 2016-02-13 | 10:34 |  | New Filter | Filtered Water - New Tap Filter | PUR |  | 0 |  | Magnesium | Y | 8.4 | B | mg/L | 48 | ug/L | 5000 | ug/L | Final
232 | bi | Residential | 1st Floor | Kitchen Sink |  | FGW03biN | 2016-02-13 | 10:34 |  | New Filter | Filtered Water - New Tap Filter | PUR |  | 0 |  | Manganese | Y | 0.025 |  | mg/L | 1.1 | ug/L | 15 | ug/L | Final
232 | bi | Residential | 1st Floor | Kitchen Sink |  | FGW03biN | 2016-02-13 | 10:34 |  | New Filter | Filtered Water - New Tap Filter | PUR |  | 0 |  | Nickel | N | 0.00023 | U | mg/L | 0.23 | ug/L | 40 | ug/L | Final
232 | bi | Residential | 1st Floor | Kitchen Sink |  | FGW03biN | 2016-02-13 | 10:34 |  | New Filter | Filtered Water - New Tap Filter | PUR |  | 0 |  | Potassium | Y | 1.1 | J | mg/L | 30 | ug/L | 5000 | ug/L | Final
232 | bi | Residential | 1st Floor | Kitchen Sink |  | FGW03biN | 2016-02-13 | 10:34 |  | New Filter | Filtered Water - New Tap Filter | PUR |  | 0 |  | Sodium | Y | 9.6 | B | mg/L | 68 | ug/L | 5000 | ug/L | Final
232 | bi | Residential | 1st Floor | Kitchen Sink |  | FGW03biN | 2016-02-13 | 10:34 |  | New Filter | Filtered Water - New Tap Filter | PUR |  | 0 |  | Zinc | N | 0.0073 | U | mg/L | 7.3 | ug/L | 50 | ug/L | Final
232 | bi | Residential | 1st Floor | Bathroom Sink |  | FGW04bi | 2016-02-13 | 10:51 |  | Aerator On | Unfiltered | None |  |  |  | Aluminum | Y | 0.027 | J | mg/L | 9 | ug/L | 200 | ug/L | Final
232 | bi | Residential | 1st Floor | Bathroom Sink |  | FGW04bi | 2016-02-13 | 10:51 |  | Aerator On | Unfiltered | None |  |  |  | Cadmium | N | 0.061 | U | ug/L | 0.061 | ug/L | 2 | ug/L | Final
232 | bi | Residential | 1st Floor | Bathroom Sink |  | FGW04bi | 2016-02-13 | 10:51 |  | Aerator On | Unfiltered | None |  |  |  | Calcium | Y | 27 | B | mg/L | 240 | ug/L | 5000 | ug/L | Final
232 | bi | Residential | 1st Floor | Bathroom Sink |  | FGW04bi | 2016-02-13 | 10:51 |  | Aerator On | Unfiltered | None |  |  |  | Chromium | Y | 0.25 | J | ug/L | 0.2 | ug/L | 5 | ug/L | Final
232 | bi | Residential | 1st Floor | Bathroom Sink |  | FGW04bi | 2016-02-13 | 10:51 |  | Aerator On | Unfiltered | None |  |  |  | Copper | Y | 28 | B | ug/L | 0.75 | ug/L | 5 | ug/L | Final
232 | bi | Residential | 1st Floor | Bathroom Sink |  | FGW04bi | 2016-02-13 | 10:51 |  | Aerator On | Unfiltered | None |  |  |  | Iron | N | 0.016 | U | mg/L | 16 | ug/L | 100 | ug/L | Final
232 | bi | Residential | 1st Floor | Bathroom Sink |  | FGW04bi | 2016-02-13 | 10:51 |  | Aerator On | Unfiltered | None |  |  |  | Lead | Y | 0.16 | J | ug/L | 0.11 | ug/L | 0.5 | ug/L | Final
232 | bi | Residential | 1st Floor | Bathroom Sink |  | FGW04bi | 2016-02-13 | 10:51 |  | Aerator On | Unfiltered | None |  |  |  | Magnesium | Y | 7.8 | B | mg/L | 48 | ug/L | 5000 | ug/L | Final
232 | bi | Residential | 1st Floor | Bathroom Sink |  | FGW04bi | 2016-02-13 | 10:51 |  | Aerator On | Unfiltered | None |  |  |  | Manganese | N | 0.0011 | U | mg/L | 1.1 | ug/L | 15 | ug/L | Final
232 | bi | Residential | 1st Floor | Bathroom Sink |  | FGW04bi | 2016-02-13 | 10:51 |  | Aerator On | Unfiltered | None |  |  |  | Nickel | Y | 0.00034 | J | mg/L | 0.23 | ug/L | 40 | ug/L | Final
232 | bi | Residential | 1st Floor | Bathroom Sink |  | FGW04bi | 2016-02-13 | 10:51 |  | Aerator On | Unfiltered | None |  |  |  | Potassium | Y | 0.98 | J | mg/L | 30 | ug/L | 5000 | ug/L | Final
232 | bi | Residential | 1st Floor | Bathroom Sink |  | FGW04bi | 2016-02-13 | 10:51 |  | Aerator On | Unfiltered | None |  |  |  | Sodium | Y | 4.7 | J B | mg/L | 68 | ug/L | 5000 | ug/L | Final
232 | bi | Residential | 1st Floor | Bathroom Sink |  | FGW04bi | 2016-02-13 | 10:51 |  | Aerator On | Unfiltered | None |  |  |  | Zinc | N | 0.0073 | U | mg/L | 7.3 | ug/L | 50 | ug/L | Final
232 | bi | Residential | 1st Floor | Bathroom Sink |  | FGW05biN | 2016-02-13 | 11:04 | Not a full sample because bathroom sink was to small | New Filter | Filtered Water - New Tap Filter | PUR |  | 0 |  | Aluminum | N | 0.009 | U | mg/L | 9 | ug/L | 200 | ug/L | Final
232 | bi | Residential | 1st Floor | Bathroom Sink |  | FGW05biN | 2016-02-13 | 11:04 | Not a full sample because bathroom sink was to small | New Filter | Filtered Water - New Tap Filter | PUR |  | 0 |  | Cadmium | N | 0.061 | U | ug/L | 0.061 | ug/L | 2 | ug/L | Final
232 | bi | Residential | 1st Floor | Bathroom Sink |  | FGW05biN | 2016-02-13 | 11:04 | Not a full sample because bathroom sink was to small | New Filter | Filtered Water - New Tap Filter | PUR |  | 0 |  | Calcium | Y | 18 | B | mg/L | 240 | ug/L | 5000 | ug/L | Final
232 | bi | Residential | 1st Floor | Bathroom Sink |  | FGW05biN | 2016-02-13 | 11:04 | Not a full sample because bathroom sink was to small | New Filter | Filtered Water - New Tap Filter | PUR |  | 0 |  | Chromium | N | 0.2 | U | ug/L | 0.2 | ug/L | 5 | ug/L | Final
232 | bi | Residential | 1st Floor | Bathroom Sink |  | FGW05biN | 2016-02-13 | 11:04 | Not a full sample because bathroom sink was to small | New Filter | Filtered Water - New Tap Filter | PUR |  | 0 |  | Copper | Y | 0.83 | J B | ug/L | 0.75 | ug/L | 5 | ug/L | Final
232 | bi | Residential | 1st Floor | Bathroom Sink |  | FGW05biN | 2016-02-13 | 11:04 | Not a full sample because bathroom sink was to small | New Filter | Filtered Water - New Tap Filter | PUR |  | 0 |  | Iron | N | 0.016 | U | mg/L | 16 | ug/L | 100 | ug/L | Final
232 | bi | Residential | 1st Floor | Bathroom Sink |  | FGW05biN | 2016-02-13 | 11:04 | Not a full sample because bathroom sink was to small | New Filter | Filtered Water - New Tap Filter | PUR |  | 0 |  | Lead | N | 0.11 | U | ug/L | 0.11 | ug/L | 0.5 | ug/L | Final
232 | bi | Residential | 1st Floor | Bathroom Sink |  | FGW05biN | 2016-02-13 | 11:04 | Not a full sample because bathroom sink was to small | New Filter | Filtered Water - New Tap Filter | PUR |  | 0 |  | Magnesium | Y | 8.4 | B | mg/L | 48 | ug/L | 5000 | ug/L | Final
232 | bi | Residential | 1st Floor | Bathroom Sink |  | FGW05biN | 2016-02-13 | 11:04 | Not a full sample because bathroom sink was to small | New Filter | Filtered Water - New Tap Filter | PUR |  | 0 |  | Manganese | Y | 0.0084 | J | mg/L | 1.1 | ug/L | 15 | ug/L | Final
232 | bi | Residential | 1st Floor | Bathroom Sink |  | FGW05biN | 2016-02-13 | 11:04 | Not a full sample because bathroom sink was to small | New Filter | Filtered Water - New Tap Filter | PUR |  | 0 |  | Nickel | Y | 0.00042 | J | mg/L | 0.23 | ug/L | 40 | ug/L | Final
232 | bi | Residential | 1st Floor | Bathroom Sink |  | FGW05biN | 2016-02-13 | 11:04 | Not a full sample because bathroom sink was to small | New Filter | Filtered Water - New Tap Filter | PUR |  | 0 |  | Potassium | Y | 14 |  | mg/L | 30 | ug/L | 5000 | ug/L | Final
232 | bi | Residential | 1st Floor | Bathroom Sink |  | FGW05biN | 2016-02-13 | 11:04 | Not a full sample because bathroom sink was to small | New Filter | Filtered Water - New Tap Filter | PUR |  | 0 |  | Sodium | Y | 9.8 | B | mg/L | 68 | ug/L | 5000 | ug/L | Final
232 | bi | Residential | 1st Floor | Bathroom Sink |  | FGW05biN | 2016-02-13 | 11:04 | Not a full sample because bathroom sink was to small | New Filter | Filtered Water - New Tap Filter | PUR |  | 0 |  | Zinc | Y | 0.01 | J B | mg/L | 7.3 | ug/L | 50 | ug/L | Final
234 | bc | Commercial | 1st Floor | Kitchen Sink |  | FGW01bcU | 2016-02-13 | 11:02 |  | Used Filter | Filtered Water - Used Tap Filter | Brita |  | 6 |  | Aluminum | Y | 0.018 | J | mg/L | 9 | ug/L | 200 | ug/L | Final
234 | bc | Commercial | 1st Floor | Kitchen Sink |  | FGW01bcU | 2016-02-13 | 11:02 |  | Used Filter | Filtered Water - Used Tap Filter | Brita |  | 6 |  | Cadmium | N | 0.061 | U | ug/L | 0.061 | ug/L | 2 | ug/L | Final
234 | bc | Commercial | 1st Floor | Kitchen Sink |  | FGW01bcU | 2016-02-13 | 11:02 |  | Used Filter | Filtered Water - Used Tap Filter | Brita |  | 6 |  | Calcium | Y | 28 | B | mg/L | 240 | ug/L | 5000 | ug/L | Final
234 | bc | Commercial | 1st Floor | Kitchen Sink |  | FGW01bcU | 2016-02-13 | 11:02 |  | Used Filter | Filtered Water - Used Tap Filter | Brita |  | 6 |  | Chromium | Y | 0.39 | J | ug/L | 0.2 | ug/L | 5 | ug/L | Final
234 | bc | Commercial | 1st Floor | Kitchen Sink |  | FGW01bcU | 2016-02-13 | 11:02 |  | Used Filter | Filtered Water - Used Tap Filter | Brita |  | 6 |  | Copper | Y | 0.96 | J B | ug/L | 0.75 | ug/L | 5 | ug/L | Final
234 | bc | Commercial | 1st Floor | Kitchen Sink |  | FGW01bcU | 2016-02-13 | 11:02 |  | Used Filter | Filtered Water - Used Tap Filter | Brita |  | 6 |  | Iron | N | 0.016 | U | mg/L | 16 | ug/L | 100 | ug/L | Final
234 | bc | Commercial | 1st Floor | Kitchen Sink |  | FGW01bcU | 2016-02-13 | 11:02 |  | Used Filter | Filtered Water - Used Tap Filter | Brita |  | 6 |  | Lead | N | 0.11 | U | ug/L | 0.11 | ug/L | 0.5 | ug/L | Final
234 | bc | Commercial | 1st Floor | Kitchen Sink |  | FGW01bcU | 2016-02-13 | 11:02 |  | Used Filter | Filtered Water - Used Tap Filter | Brita |  | 6 |  | Magnesium | Y | 8.1 | B | mg/L | 48 | ug/L | 5000 | ug/L | Final
234 | bc | Commercial | 1st Floor | Kitchen Sink |  | FGW01bcU | 2016-02-13 | 11:02 |  | Used Filter | Filtered Water - Used Tap Filter | Brita |  | 6 |  | Manganese | Y | 0.0034 | J | mg/L | 1.1 | ug/L | 15 | ug/L | Final
234 | bc | Commercial | 1st Floor | Kitchen Sink |  | FGW01bcU | 2016-02-13 | 11:02 |  | Used Filter | Filtered Water - Used Tap Filter | Brita |  | 6 |  | Nickel | Y | 0.00026 | J | mg/L | 0.23 | ug/L | 40 | ug/L | Final
234 | bc | Commercial | 1st Floor | Kitchen Sink |  | FGW01bcU | 2016-02-13 | 11:02 |  | Used Filter | Filtered Water - Used Tap Filter | Brita |  | 6 |  | Potassium | Y | 0.78 | J | mg/L | 30 | ug/L | 5000 | ug/L | Final
234 | bc | Commercial | 1st Floor | Kitchen Sink |  | FGW01bcU | 2016-02-13 | 11:02 |  | Used Filter | Filtered Water - Used Tap Filter | Brita |  | 6 |  | Sodium | Y | 3.9 | J B | mg/L | 68 | ug/L | 5000 | ug/L | Final
234 | bc | Commercial | 1st Floor | Kitchen Sink |  | FGW01bcU | 2016-02-13 | 11:02 |  | Used Filter | Filtered Water - Used Tap Filter | Brita |  | 6 |  | Zinc | N | 0.0073 | U | mg/L | 7.3 | ug/L | 50 | ug/L | Final
234 | bc | Commercial | 1st Floor | Kitchen Sink |  | FGW02bc | 2016-02-13 | 11:04 |  | No Filter | Unfiltered | None |  |  |  | Aluminum | Y | 0.027 | J | mg/L | 9 | ug/L | 200 | ug/L | Final
234 | bc | Commercial | 1st Floor | Kitchen Sink |  | FGW02bc | 2016-02-13 | 11:04 |  | No Filter | Unfiltered | None |  |  |  | Cadmium | N | 0.061 | U | ug/L | 0.061 | ug/L | 2 | ug/L | Final
234 | bc | Commercial | 1st Floor | Kitchen Sink |  | FGW02bc | 2016-02-13 | 11:04 |  | No Filter | Unfiltered | None |  |  |  | Calcium | Y | 28 | B | mg/L | 240 | ug/L | 5000 | ug/L | Final
234 | bc | Commercial | 1st Floor | Kitchen Sink |  | FGW02bc | 2016-02-13 | 11:04 |  | No Filter | Unfiltered | None |  |  |  | Chromium | N | 0.2 | U | ug/L | 0.2 | ug/L | 5 | ug/L | Final
234 | bc | Commercial | 1st Floor | Kitchen Sink |  | FGW02bc | 2016-02-13 | 11:04 |  | No Filter | Unfiltered | None |  |  |  | Copper | N | 0.75 | U | ug/L | 0.75 | ug/L | 5 | ug/L | Final
234 | bc | Commercial | 1st Floor | Kitchen Sink |  | FGW02bc | 2016-02-13 | 11:04 |  | No Filter | Unfiltered | None |  |  |  | Iron | Y | 0.16 |  | mg/L | 16 | ug/L | 100 | ug/L | Final
234 | bc | Commercial | 1st Floor | Kitchen Sink |  | FGW02bc | 2016-02-13 | 11:04 |  | No Filter | Unfiltered | None |  |  |  | Lead | N | 0.11 | U | ug/L | 0.11 | ug/L | 0.5 | ug/L | Final
234 | bc | Commercial | 1st Floor | Kitchen Sink |  | FGW02bc | 2016-02-13 | 11:04 |  | No Filter | Unfiltered | None |  |  |  | Magnesium | Y | 7.9 | B | mg/L | 48 | ug/L | 5000 | ug/L | Final
234 | bc | Commercial | 1st Floor | Kitchen Sink |  | FGW02bc | 2016-02-13 | 11:04 |  | No Filter | Unfiltered | None |  |  |  | Manganese | Y | 0.0054 | J | mg/L | 1.1 | ug/L | 15 | ug/L | Final
234 | bc | Commercial | 1st Floor | Kitchen Sink |  | FGW02bc | 2016-02-13 | 11:04 |  | No Filter | Unfiltered | None |  |  |  | Nickel | Y | 0.0003 | J | mg/L | 0.23 | ug/L | 40 | ug/L | Final
234 | bc | Commercial | 1st Floor | Kitchen Sink |  | FGW02bc | 2016-02-13 | 11:04 |  | No Filter | Unfiltered | None |  |  |  | Potassium | Y | 0.98 | J | mg/L | 30 | ug/L | 5000 | ug/L | Final
234 | bc | Commercial | 1st Floor | Kitchen Sink |  | FGW02bc | 2016-02-13 | 11:04 |  | No Filter | Unfiltered | None |  |  |  | Sodium | Y | 4.8 | J B | mg/L | 68 | ug/L | 5000 | ug/L | Final
234 | bc | Commercial | 1st Floor | Kitchen Sink |  | FGW02bc | 2016-02-13 | 11:04 |  | No Filter | Unfiltered | None |  |  |  | Zinc | Y | 0.033 | J B | mg/L | 7.3 | ug/L | 50 | ug/L | Final
234 | bc | Commercial | 1st Floor | Kitchen Sink |  | FGW03bcN | 2016-02-13 | 11:10 |  | New Filter | Filtered Water - New Tap Filter | Brita |  | 0 |  | Aluminum | N | 0.009 | U | mg/L | 9 | ug/L | 200 | ug/L | Final
234 | bc | Commercial | 1st Floor | Kitchen Sink |  | FGW03bcN | 2016-02-13 | 11:10 |  | New Filter | Filtered Water - New Tap Filter | Brita |  | 0 |  | Cadmium | N | 0.061 | U | ug/L | 0.061 | ug/L | 2 | ug/L | Final
234 | bc | Commercial | 1st Floor | Kitchen Sink |  | FGW03bcN | 2016-02-13 | 11:10 |  | New Filter | Filtered Water - New Tap Filter | Brita |  | 0 |  | Calcium | Y | 13 | B | mg/L | 240 | ug/L | 5000 | ug/L | Final
234 | bc | Commercial | 1st Floor | Kitchen Sink |  | FGW03bcN | 2016-02-13 | 11:10 |  | New Filter | Filtered Water - New Tap Filter | Brita |  | 0 |  | Chromium | N | 0.2 | U | ug/L | 0.2 | ug/L | 5 | ug/L | Final
234 | bc | Commercial | 1st Floor | Kitchen Sink |  | FGW03bcN | 2016-02-13 | 11:10 |  | New Filter | Filtered Water - New Tap Filter | Brita |  | 0 |  | Copper | N | 0.75 | U | ug/L | 0.75 | ug/L | 5 | ug/L | Final
234 | bc | Commercial | 1st Floor | Kitchen Sink |  | FGW03bcN | 2016-02-13 | 11:10 |  | New Filter | Filtered Water - New Tap Filter | Brita |  | 0 |  | Iron | N | 0.016 | U | mg/L | 16 | ug/L | 100 | ug/L | Final
234 | bc | Commercial | 1st Floor | Kitchen Sink |  | FGW03bcN | 2016-02-13 | 11:10 |  | New Filter | Filtered Water - New Tap Filter | Brita |  | 0 |  | Lead | N | 0.11 | U | ug/L | 0.11 | ug/L | 0.5 | ug/L | Final
234 | bc | Commercial | 1st Floor | Kitchen Sink |  | FGW03bcN | 2016-02-13 | 11:10 |  | New Filter | Filtered Water - New Tap Filter | Brita |  | 0 |  | Magnesium | Y | 9.3 | B | mg/L | 48 | ug/L | 5000 | ug/L | Final
234 | bc | Commercial | 1st Floor | Kitchen Sink |  | FGW03bcN | 2016-02-13 | 11:10 |  | New Filter | Filtered Water - New Tap Filter | Brita |  | 0 |  | Manganese | N | 0.0011 | U | mg/L | 1.1 | ug/L | 15 | ug/L | Final
234 | bc | Commercial | 1st Floor | Kitchen Sink |  | FGW03bcN | 2016-02-13 | 11:10 |  | New Filter | Filtered Water - New Tap Filter | Brita |  | 0 |  | Nickel | N | 0.00023 | U | mg/L | 0.23 | ug/L | 40 | ug/L | Final
234 | bc | Commercial | 1st Floor | Kitchen Sink |  | FGW03bcN | 2016-02-13 | 11:10 |  | New Filter | Filtered Water - New Tap Filter | Brita |  | 0 |  | Potassium | Y | 1.2 | J | mg/L | 30 | ug/L | 5000 | ug/L | Final
234 | bc | Commercial | 1st Floor | Kitchen Sink |  | FGW03bcN | 2016-02-13 | 11:10 |  | New Filter | Filtered Water - New Tap Filter | Brita |  | 0 |  | Sodium | Y | 22 | B | mg/L | 68 | ug/L | 5000 | ug/L | Final
234 | bc | Commercial | 1st Floor | Kitchen Sink |  | FGW03bcN | 2016-02-13 | 11:10 |  | New Filter | Filtered Water - New Tap Filter | Brita |  | 0 |  | Zinc | N | 0.0073 | U | mg/L | 7.3 | ug/L | 50 | ug/L | Final
235 | ce | Residential | 1st Floor | Kitchen Sink |  | FGW02ce | 2016-02-15 | 13:17 |  | No Filter | Unfiltered | None |  |  |  | Calcium | Y | 26 |  | mg/L | 240 | ug/L | 5000 | ug/L | Final
235 | ce | Residential | 1st Floor | Kitchen Sink |  | FGW02ce | 2016-02-15 | 13:17 |  | No Filter | Unfiltered | None |  |  |  | Chromium | N | 0.2 | U | ug/L | 0.2 | ug/L | 5 | ug/L | Final
235 | ce | Residential | 1st Floor | Kitchen Sink |  | FGW02ce | 2016-02-15 | 13:17 |  | No Filter | Unfiltered | None |  |  |  | Copper | Y | 35 |  | ug/L | 0.75 | ug/L | 5 | ug/L | Final
235 | ce | Residential | 1st Floor | Kitchen Sink |  | FGW02ce | 2016-02-15 | 13:17 |  | No Filter | Unfiltered | None |  |  |  | Iron | Y | 0.034 | J | mg/L | 16 | ug/L | 100 | ug/L | Final
235 | ce | Residential | 1st Floor | Kitchen Sink |  | FGW02ce | 2016-02-15 | 13:17 |  | No Filter | Unfiltered | None |  |  |  | Lead | Y | 0.18 | J | ug/L | 0.11 | ug/L | 0.5 | ug/L | Final
235 | ce | Residential | 1st Floor | Kitchen Sink |  | FGW02ce | 2016-02-15 | 13:17 |  | No Filter | Unfiltered | None |  |  |  | Magnesium | Y | 7.6 |  | mg/L | 48 | ug/L | 5000 | ug/L | Final
235 | ce | Residential | 1st Floor | Kitchen Sink |  | FGW02ce | 2016-02-15 | 13:17 |  | No Filter | Unfiltered | None |  |  |  | Manganese | N | 0.0011 | U | mg/L | 1.1 | ug/L | 15 | ug/L | Final
235 | ce | Residential | 1st Floor | Kitchen Sink |  | FGW02ce | 2016-02-15 | 13:17 |  | No Filter | Unfiltered | None |  |  |  | Nickel | N | 0.00023 | U | mg/L | 0.23 | ug/L | 40 | ug/L | Final
235 | ce | Residential | 1st Floor | Kitchen Sink |  | FGW02ce | 2016-02-15 | 13:17 |  | No Filter | Unfiltered | None |  |  |  | Potassium | Y | 0.97 | J | mg/L | 30 | ug/L | 5000 | ug/L | Final
235 | ce | Residential | 1st Floor | Kitchen Sink |  | FGW02ce | 2016-02-15 | 13:17 |  | No Filter | Unfiltered | None |  |  |  | Sodium | Y | 4.6 | J | mg/L | 68 | ug/L | 5000 | ug/L | Final
235 | ce | Residential | 1st Floor | Kitchen Sink |  | FGW02ce | 2016-02-15 | 13:17 |  | No Filter | Unfiltered | None |  |  |  | Zinc | Y | 0.027 | J | mg/L | 7.3 | ug/L | 50 | ug/L | Final
235 | ce | Residential | 1st Floor | Kitchen Sink |  | FGW03ceN | 2016-02-15 | 13:23 |  | New Filter | Filtered Water - New Tap Filter | Brita |  | 0 |  | Aluminum | N | 0.009 | U | mg/L | 9 | ug/L | 200 | ug/L | Final
235 | ce | Residential | 1st Floor | Kitchen Sink |  | FGW03ceN | 2016-02-15 | 13:23 |  | New Filter | Filtered Water - New Tap Filter | Brita |  | 0 |  | Cadmium | N | 0.061 | U | ug/L | 0.061 | ug/L | 2 | ug/L | Final
235 | ce | Residential | 1st Floor | Kitchen Sink |  | FGW03ceN | 2016-02-15 | 13:23 |  | New Filter | Filtered Water - New Tap Filter | Brita |  | 0 |  | Calcium | Y | 25 |  | mg/L | 240 | ug/L | 5000 | ug/L | Final
235 | ce | Residential | 1st Floor | Kitchen Sink |  | FGW03ceN | 2016-02-15 | 13:23 |  | New Filter | Filtered Water - New Tap Filter | Brita |  | 0 |  | Chromium | N | 0.2 | U | ug/L | 0.2 | ug/L | 5 | ug/L | Final
235 | ce | Residential | 1st Floor | Kitchen Sink |  | FGW03ceN | 2016-02-15 | 13:23 |  | New Filter | Filtered Water - New Tap Filter | Brita |  | 0 |  | Copper | N | 0.75 | U | ug/L | 0.75 | ug/L | 5 | ug/L | Final
235 | ce | Residential | 1st Floor | Kitchen Sink |  | FGW03ceN | 2016-02-15 | 13:23 |  | New Filter | Filtered Water - New Tap Filter | Brita |  | 0 |  | Iron | N | 0.016 | U | mg/L | 16 | ug/L | 100 | ug/L | Final
235 | ce | Residential | 1st Floor | Kitchen Sink |  | FGW03ceN | 2016-02-15 | 13:23 |  | New Filter | Filtered Water - New Tap Filter | Brita |  | 0 |  | Lead | N | 0.11 | U | ug/L | 0.11 | ug/L | 0.5 | ug/L | Final
235 | ce | Residential | 1st Floor | Kitchen Sink |  | FGW03ceN | 2016-02-15 | 13:23 |  | New Filter | Filtered Water - New Tap Filter | Brita |  | 0 |  | Magnesium | Y | 7.8 |  | mg/L | 48 | ug/L | 5000 | ug/L | Final
235 | ce | Residential | 1st Floor | Kitchen Sink |  | FGW03ceN | 2016-02-15 | 13:23 |  | New Filter | Filtered Water - New Tap Filter | Brita |  | 0 |  | Manganese | Y | 0.0045 | J | mg/L | 1.1 | ug/L | 15 | ug/L | Final
235 | ce | Residential | 1st Floor | Kitchen Sink |  | FGW03ceN | 2016-02-15 | 13:23 |  | New Filter | Filtered Water - New Tap Filter | Brita |  | 0 |  | Nickel | N | 0.00023 | U | mg/L | 0.23 | ug/L | 40 | ug/L | Final
235 | ce | Residential | 1st Floor | Kitchen Sink |  | FGW03ceN | 2016-02-15 | 13:23 |  | New Filter | Filtered Water - New Tap Filter | Brita |  | 0 |  | Potassium | Y | 0.45 | J | mg/L | 30 | ug/L | 5000 | ug/L | Final
235 | ce | Residential | 1st Floor | Kitchen Sink |  | FGW03ceN | 2016-02-15 | 13:23 |  | New Filter | Filtered Water - New Tap Filter | Brita |  | 0 |  | Sodium | Y | 6.6 |  | mg/L | 68 | ug/L | 5000 | ug/L | Final
235 | ce | Residential | 1st Floor | Kitchen Sink |  | FGW03ceN | 2016-02-15 | 13:23 |  | New Filter | Filtered Water - New Tap Filter | Brita |  | 0 |  | Zinc | N | 0.0073 | U | mg/L | 7.3 | ug/L | 50 | ug/L | Final
235 | ce | Residential | 1st Floor | Kitchen Sink |  | FGW01ceU | 2016-02-15 | 13:12 |  | Used Filter | Filtered Water - Used Tap Filter | Brita |  | 4 | 2 | Aluminum | Y | 0.025 | J | mg/L | 9 | ug/L | 200 | ug/L | Final
235 | ce | Residential | 1st Floor | Kitchen Sink |  | FGW01ceU | 2016-02-15 | 13:12 |  | Used Filter | Filtered Water - Used Tap Filter | Brita |  | 4 | 2 | Cadmium | N | 0.061 | U | ug/L | 0.061 | ug/L | 2 | ug/L | Final
235 | ce | Residential | 1st Floor | Kitchen Sink |  | FGW01ceU | 2016-02-15 | 13:12 |  | Used Filter | Filtered Water - Used Tap Filter | Brita |  | 4 | 2 | Calcium | Y | 27 |  | mg/L | 240 | ug/L | 5000 | ug/L | Final
235 | ce | Residential | 1st Floor | Kitchen Sink |  | FGW01ceU | 2016-02-15 | 13:12 |  | Used Filter | Filtered Water - Used Tap Filter | Brita |  | 4 | 2 | Chromium | N | 0.2 | U | ug/L | 0.2 | ug/L | 5 | ug/L | Final
235 | ce | Residential | 1st Floor | Kitchen Sink |  | FGW01ceU | 2016-02-15 | 13:12 |  | Used Filter | Filtered Water - Used Tap Filter | Brita |  | 4 | 2 | Copper | N | 0.75 | U | ug/L | 0.75 | ug/L | 5 | ug/L | Final
235 | ce | Residential | 1st Floor | Kitchen Sink |  | FGW01ceU | 2016-02-15 | 13:12 |  | Used Filter | Filtered Water - Used Tap Filter | Brita |  | 4 | 2 | Iron | N | 0.016 | U | mg/L | 16 | ug/L | 100 | ug/L | Final
235 | ce | Residential | 1st Floor | Kitchen Sink |  | FGW01ceU | 2016-02-15 | 13:12 |  | Used Filter | Filtered Water - Used Tap Filter | Brita |  | 4 | 2 | Lead | N | 0.11 | U | ug/L | 0.11 | ug/L | 0.5 | ug/L | Final
235 | ce | Residential | 1st Floor | Kitchen Sink |  | FGW01ceU | 2016-02-15 | 13:12 |  | Used Filter | Filtered Water - Used Tap Filter | Brita |  | 4 | 2 | Magnesium | Y | 8.3 |  | mg/L | 48 | ug/L | 5000 | ug/L | Final
235 | ce | Residential | 1st Floor | Kitchen Sink |  | FGW01ceU | 2016-02-15 | 13:12 |  | Used Filter | Filtered Water - Used Tap Filter | Brita |  | 4 | 2 | Manganese | Y | 0.0035 | J | mg/L | 1.1 | ug/L | 15 | ug/L | Final
235 | ce | Residential | 1st Floor | Kitchen Sink |  | FGW01ceU | 2016-02-15 | 13:12 |  | Used Filter | Filtered Water - Used Tap Filter | Brita |  | 4 | 2 | Nickel | N | 0.00023 | U | mg/L | 0.23 | ug/L | 40 | ug/L | Final
235 | ce | Residential | 1st Floor | Kitchen Sink |  | FGW01ceU | 2016-02-15 | 13:12 |  | Used Filter | Filtered Water - Used Tap Filter | Brita |  | 4 | 2 | Potassium | Y | 0.55 | J | mg/L | 30 | ug/L | 5000 | ug/L | Final
235 | ce | Residential | 1st Floor | Kitchen Sink |  | FGW01ceU | 2016-02-15 | 13:12 |  | Used Filter | Filtered Water - Used Tap Filter | Brita |  | 4 | 2 | Sodium | Y | 4.5 | J | mg/L | 68 | ug/L | 5000 | ug/L | Final
235 | ce | Residential | 1st Floor | Kitchen Sink |  | FGW01ceU | 2016-02-15 | 13:12 |  | Used Filter | Filtered Water - Used Tap Filter | Brita |  | 4 | 2 | Zinc | Y | 0.012 | J | mg/L | 7.3 | ug/L | 50 | ug/L | Final
235 | ce | Residential | 1st Floor | Kitchen Sink |  | FGW02ce | 2016-02-15 | 13:17 |  | No Filter | Unfiltered | None |  |  |  | Aluminum | Y | 0.021 | J | mg/L | 9 | ug/L | 200 | ug/L | Final
235 | ce | Residential | 1st Floor | Kitchen Sink |  | FGW02ce | 2016-02-15 | 13:17 |  | No Filter | Unfiltered | None |  |  |  | Cadmium | N | 0.061 | U | ug/L | 0.061 | ug/L | 2 | ug/L | Final
236 | dv | Residential | 1st Floor | Kitchen Sink |  | FGW01dvU | 2016-02-20 | 11:07 |  | Used Filter | Filtered Water - Used Tap Filter | PUR |  |  |  | Aluminum | N | 0.009 | U | mg/L | 9 | ug/L | 200 | ug/L | Final
236 | dv | Residential | 1st Floor | Kitchen Sink |  | FGW01dvU | 2016-02-20 | 11:07 |  | Used Filter | Filtered Water - Used Tap Filter | PUR |  |  |  | Cadmium | Y | 0.17 | J | ug/L | 0.061 | ug/L | 2 | ug/L | Final
236 | dv | Residential | 1st Floor | Kitchen Sink |  | FGW01dvU | 2016-02-20 | 11:07 |  | Used Filter | Filtered Water - Used Tap Filter | PUR |  |  |  | Calcium | Y | 26 |  | mg/L | 240 | ug/L | 5000 | ug/L | Final
236 | dv | Residential | 1st Floor | Kitchen Sink |  | FGW01dvU | 2016-02-20 | 11:07 |  | Used Filter | Filtered Water - Used Tap Filter | PUR |  |  |  | Chromium | N | 0.2 | U | ug/L | 0.2 | ug/L | 5 | ug/L | Final
236 | dv | Residential | 1st Floor | Kitchen Sink |  | FGW01dvU | 2016-02-20 | 11:07 |  | Used Filter | Filtered Water - Used Tap Filter | PUR |  |  |  | Copper | N | 0.75 | U | ug/L | 0.75 | ug/L | 5 | ug/L | Final
236 | dv | Residential | 1st Floor | Kitchen Sink |  | FGW01dvU | 2016-02-20 | 11:07 |  | Used Filter | Filtered Water - Used Tap Filter | PUR |  |  |  | Iron | N | 0.016 | U | mg/L | 16 | ug/L | 100 | ug/L | Final
236 | dv | Residential | 1st Floor | Kitchen Sink |  | FGW01dvU | 2016-02-20 | 11:07 |  | Used Filter | Filtered Water - Used Tap Filter | PUR |  |  |  | Lead | N | 0.11 | U | ug/L | 0.11 | ug/L | 0.5 | ug/L | Final
236 | dv | Residential | 1st Floor | Kitchen Sink |  | FGW01dvU | 2016-02-20 | 11:07 |  | Used Filter | Filtered Water - Used Tap Filter | PUR |  |  |  | Magnesium | Y | 7.9 |  | mg/L | 48 | ug/L | 5000 | ug/L | Final
236 | dv | Residential | 1st Floor | Kitchen Sink |  | FGW01dvU | 2016-02-20 | 11:07 |  | Used Filter | Filtered Water - Used Tap Filter | PUR |  |  |  | Manganese | N | 0.0011 | U | mg/L | 1.1 | ug/L | 15 | ug/L | Final
236 | dv | Residential | 1st Floor | Kitchen Sink |  | FGW01dvU | 2016-02-20 | 11:07 |  | Used Filter | Filtered Water - Used Tap Filter | PUR |  |  |  | Nickel | Y | 0.00037 | J | mg/L | 0.23 | ug/L | 40 | ug/L | Final
236 | dv | Residential | 1st Floor | Kitchen Sink |  | FGW01dvU | 2016-02-20 | 11:07 |  | Used Filter | Filtered Water - Used Tap Filter | PUR |  |  |  | Potassium | Y | 1.1 | J | mg/L | 30 | ug/L | 5000 | ug/L | Final
236 | dv | Residential | 1st Floor | Kitchen Sink |  | FGW01dvU | 2016-02-20 | 11:07 |  | Used Filter | Filtered Water - Used Tap Filter | PUR |  |  |  | Sodium | Y | 4.3 | J | mg/L | 68 | ug/L | 5000 | ug/L | Final
236 | dv | Residential | 1st Floor | Kitchen Sink |  | FGW01dvU | 2016-02-20 | 11:07 |  | Used Filter | Filtered Water - Used Tap Filter | PUR |  |  |  | Zinc | N | 0.0073 | U | mg/L | 7.3 | ug/L | 50 | ug/L | Final
236 | dv | Residential | 1st Floor | Kitchen Sink |  | FGW02dv | 2016-02-20 | 11:08 |  | No Filter | Unfiltered | None |  |  |  | Aluminum | Y | 0.041 | J | mg/L | 9 | ug/L | 200 | ug/L | Final
236 | dv | Residential | 1st Floor | Kitchen Sink |  | FGW02dv | 2016-02-20 | 11:08 |  | No Filter | Unfiltered | None |  |  |  | Cadmium | Y | 0.57 | J | ug/L | 0.061 | ug/L | 2 | ug/L | Final
236 | dv | Residential | 1st Floor | Kitchen Sink |  | FGW02dv | 2016-02-20 | 11:08 |  | No Filter | Unfiltered | None |  |  |  | Calcium | Y | 27 |  | mg/L | 240 | ug/L | 5000 | ug/L | Final
236 | dv | Residential | 1st Floor | Kitchen Sink |  | FGW02dv | 2016-02-20 | 11:08 |  | No Filter | Unfiltered | None |  |  |  | Chromium | Y | 0.31 | J | ug/L | 0.2 | ug/L | 5 | ug/L | Final
236 | dv | Residential | 1st Floor | Kitchen Sink |  | FGW02dv | 2016-02-20 | 11:08 |  | No Filter | Unfiltered | None |  |  |  | Copper | Y | 110 |  | ug/L | 0.75 | ug/L | 5 | ug/L | Final
236 | dv | Residential | 1st Floor | Kitchen Sink |  | FGW02dv | 2016-02-20 | 11:08 |  | No Filter | Unfiltered | None |  |  |  | Iron | Y | 0.29 |  | mg/L | 16 | ug/L | 100 | ug/L | Final
236 | dv | Residential | 1st Floor | Kitchen Sink |  | FGW02dv | 2016-02-20 | 11:08 |  | No Filter | Unfiltered | None |  |  |  | Lead | Y | 6.1 |  | ug/L | 0.11 | ug/L | 0.5 | ug/L | Final
236 | dv | Residential | 1st Floor | Kitchen Sink |  | FGW02dv | 2016-02-20 | 11:08 |  | No Filter | Unfiltered | None |  |  |  | Magnesium | Y | 7.9 |  | mg/L | 48 | ug/L | 5000 | ug/L | Final
236 | dv | Residential | 1st Floor | Kitchen Sink |  | FGW02dv | 2016-02-20 | 11:08 |  | No Filter | Unfiltered | None |  |  |  | Manganese | Y | 0.0054 | J | mg/L | 1.1 | ug/L | 15 | ug/L | Final
236 | dv | Residential | 1st Floor | Kitchen Sink |  | FGW02dv | 2016-02-20 | 11:08 |  | No Filter | Unfiltered | None |  |  |  | Nickel | Y | 0.00072 | J | mg/L | 0.23 | ug/L | 40 | ug/L | Final
236 | dv | Residential | 1st Floor | Kitchen Sink |  | FGW02dv | 2016-02-20 | 11:08 |  | No Filter | Unfiltered | None |  |  |  | Potassium | Y | 1 | J | mg/L | 30 | ug/L | 5000 | ug/L | Final
236 | dv | Residential | 1st Floor | Kitchen Sink |  | FGW02dv | 2016-02-20 | 11:08 |  | No Filter | Unfiltered | None |  |  |  | Sodium | Y | 4.7 | J | mg/L | 68 | ug/L | 5000 | ug/L | Final
236 | dv | Residential | 1st Floor | Kitchen Sink |  | FGW02dv | 2016-02-20 | 11:08 |  | No Filter | Unfiltered | None |  |  |  | Zinc | Y | 0.17 |  | mg/L | 7.3 | ug/L | 50 | ug/L | Final
236 | dv | Residential | 1st Floor | Kitchen Sink |  | FGW03dvN | 2016-02-20 | 11:13 |  | New Filter | Filtered Water - New Tap Filter |  |  | 0 |  | Aluminum | N | 0.009 | U | mg/L | 9 | ug/L | 200 | ug/L | Final
236 | dv | Residential | 1st Floor | Kitchen Sink |  | FGW03dvN | 2016-02-20 | 11:13 |  | New Filter | Filtered Water - New Tap Filter |  |  | 0 |  | Cadmium | Y | 0.078 | J | ug/L | 0.061 | ug/L | 2 | ug/L | Final
236 | dv | Residential | 1st Floor | Kitchen Sink |  | FGW03dvN | 2016-02-20 | 11:13 |  | New Filter | Filtered Water - New Tap Filter |  |  | 0 |  | Calcium | Y | 14 |  | mg/L | 240 | ug/L | 5000 | ug/L | Final
236 | dv | Residential | 1st Floor | Kitchen Sink |  | FGW03dvN | 2016-02-20 | 11:13 |  | New Filter | Filtered Water - New Tap Filter |  |  | 0 |  | Chromium | N | 0.2 | U | ug/L | 0.2 | ug/L | 5 | ug/L | Final
236 | dv | Residential | 1st Floor | Kitchen Sink |  | FGW03dvN | 2016-02-20 | 11:13 |  | New Filter | Filtered Water - New Tap Filter |  |  | 0 |  | Copper | N | 0.75 | U | ug/L | 0.75 | ug/L | 5 | ug/L | Final
236 | dv | Residential | 1st Floor | Kitchen Sink |  | FGW03dvN | 2016-02-20 | 11:13 |  | New Filter | Filtered Water - New Tap Filter |  |  | 0 |  | Iron | N | 0.016 | U | mg/L | 16 | ug/L | 100 | ug/L | Final
236 | dv | Residential | 1st Floor | Kitchen Sink |  | FGW03dvN | 2016-02-20 | 11:13 |  | New Filter | Filtered Water - New Tap Filter |  |  | 0 |  | Lead | N | 0.11 | U | ug/L | 0.11 | ug/L | 0.5 | ug/L | Final
236 | dv | Residential | 1st Floor | Kitchen Sink |  | FGW03dvN | 2016-02-20 | 11:13 |  | New Filter | Filtered Water - New Tap Filter |  |  | 0 |  | Magnesium | Y | 8.8 |  | mg/L | 48 | ug/L | 5000 | ug/L | Final
236 | dv | Residential | 1st Floor | Kitchen Sink |  | FGW03dvN | 2016-02-20 | 11:13 |  | New Filter | Filtered Water - New Tap Filter |  |  | 0 |  | Manganese | N | 0.0011 | U | mg/L | 1.1 | ug/L | 15 | ug/L | Final
236 | dv | Residential | 1st Floor | Kitchen Sink |  | FGW03dvN | 2016-02-20 | 11:13 |  | New Filter | Filtered Water - New Tap Filter |  |  | 0 |  | Nickel | N | 0.00023 | U | mg/L | 0.23 | ug/L | 40 | ug/L | Final
236 | dv | Residential | 1st Floor | Kitchen Sink |  | FGW03dvN | 2016-02-20 | 11:13 |  | New Filter | Filtered Water - New Tap Filter |  |  | 0 |  | Potassium | Y | 22 |  | mg/L | 30 | ug/L | 5000 | ug/L | Final
236 | dv | Residential | 1st Floor | Kitchen Sink |  | FGW03dvN | 2016-02-20 | 11:13 |  | New Filter | Filtered Water - New Tap Filter |  |  | 0 |  | Sodium | Y | 12 |  | mg/L | 68 | ug/L | 5000 | ug/L | Final
236 | dv | Residential | 1st Floor | Kitchen Sink |  | FGW03dvN | 2016-02-20 | 11:13 |  | New Filter | Filtered Water - New Tap Filter |  |  | 0 |  | Zinc | N | 0.0073 | U | mg/L | 7.3 | ug/L | 50 | ug/L | Final
237 | ct | Residential | 1st Floor | Kitchen Sink |  | FGW01ct | 2016-02-17 | 11:16 |  | No Filter | Unfiltered | None |  |  |  | Aluminum | Y | 0.015 | J | mg/L | 9 | ug/L | 200 | ug/L | Final
237 | ct | Residential | 1st Floor | Kitchen Sink |  | FGW01ct | 2016-02-17 | 11:16 |  | No Filter | Unfiltered | None |  |  |  | Cadmium | N | 0.061 | U | ug/L | 0.061 | ug/L | 2 | ug/L | Final
237 | ct | Residential | 1st Floor | Kitchen Sink |  | FGW01ct | 2016-02-17 | 11:16 |  | No Filter | Unfiltered | None |  |  |  | Calcium | Y | 25 |  | mg/L | 240 | ug/L | 5000 | ug/L | Final
237 | ct | Residential | 1st Floor | Kitchen Sink |  | FGW01ct | 2016-02-17 | 11:16 |  | No Filter | Unfiltered | None |  |  |  | Chromium | N | 0.2 | U | ug/L | 0.2 | ug/L | 5 | ug/L | Final
237 | ct | Residential | 1st Floor | Kitchen Sink |  | FGW01ct | 2016-02-17 | 11:16 |  | No Filter | Unfiltered | None |  |  |  | Copper | Y | 34 |  | ug/L | 0.75 | ug/L | 5 | ug/L | Final
237 | ct | Residential | 1st Floor | Kitchen Sink |  | FGW01ct | 2016-02-17 | 11:16 |  | No Filter | Unfiltered | None |  |  |  | Iron | Y | 0.11 |  | mg/L | 16 | ug/L | 100 | ug/L | Final
237 | ct | Residential | 1st Floor | Kitchen Sink |  | FGW01ct | 2016-02-17 | 11:16 |  | No Filter | Unfiltered | None |  |  |  | Lead | Y | 0.39 | J | ug/L | 0.11 | ug/L | 0.5 | ug/L | Final
237 | ct | Residential | 1st Floor | Kitchen Sink |  | FGW01ct | 2016-02-17 | 11:16 |  | No Filter | Unfiltered | None |  |  |  | Magnesium | Y | 7.5 |  | mg/L | 48 | ug/L | 5000 | ug/L | Final
237 | ct | Residential | 1st Floor | Kitchen Sink |  | FGW01ct | 2016-02-17 | 11:16 |  | No Filter | Unfiltered | None |  |  |  | Manganese | Y | 0.002 | J B | mg/L | 1.1 | ug/L | 15 | ug/L | Final
237 | ct | Residential | 1st Floor | Kitchen Sink |  | FGW01ct | 2016-02-17 | 11:16 |  | No Filter | Unfiltered | None |  |  |  | Nickel | Y | 0.00048 | J | mg/L | 0.23 | ug/L | 40 | ug/L | Final
237 | ct | Residential | 1st Floor | Kitchen Sink |  | FGW01ct | 2016-02-17 | 11:16 |  | No Filter | Unfiltered | None |  |  |  | Potassium | Y | 0.91 | J | mg/L | 30 | ug/L | 5000 | ug/L | Final
237 | ct | Residential | 1st Floor | Kitchen Sink |  | FGW01ct | 2016-02-17 | 11:16 |  | No Filter | Unfiltered | None |  |  |  | Sodium | Y | 4.5 | J | mg/L | 68 | ug/L | 5000 | ug/L | Final
237 | ct | Residential | 1st Floor | Kitchen Sink |  | FGW01ct | 2016-02-17 | 11:16 |  | No Filter | Unfiltered | None |  |  |  | Zinc | Y | 0.014 | J | mg/L | 7.3 | ug/L | 50 | ug/L | Final
237 | ct | Residential | 1st Floor | Kitchen Sink |  | FGW02ctN | 2016-02-17 | 11:29 |  | New Filter | Filtered Water - New Tap Filter | PUR |  | 0 |  | Aluminum | N | 0.009 | U | mg/L | 9 | ug/L | 200 | ug/L | Final
237 | ct | Residential | 1st Floor | Kitchen Sink |  | FGW02ctN | 2016-02-17 | 11:29 |  | New Filter | Filtered Water - New Tap Filter | PUR |  | 0 |  | Cadmium | Y | 0.17 | J | ug/L | 0.061 | ug/L | 2 | ug/L | Final
237 | ct | Residential | 1st Floor | Kitchen Sink |  | FGW02ctN | 2016-02-17 | 11:29 |  | New Filter | Filtered Water - New Tap Filter | PUR |  | 0 |  | Calcium | Y | 18 |  | mg/L | 240 | ug/L | 5000 | ug/L | Final
237 | ct | Residential | 1st Floor | Kitchen Sink |  | FGW02ctN | 2016-02-17 | 11:29 |  | New Filter | Filtered Water - New Tap Filter | PUR |  | 0 |  | Chromium | Y | 0.34 | J | ug/L | 0.2 | ug/L | 5 | ug/L | Final
237 | ct | Residential | 1st Floor | Kitchen Sink |  | FGW02ctN | 2016-02-17 | 11:29 |  | New Filter | Filtered Water - New Tap Filter | PUR |  | 0 |  | Copper | N | 0.75 | U | ug/L | 0.75 | ug/L | 5 | ug/L | Final
237 | ct | Residential | 1st Floor | Kitchen Sink |  | FGW02ctN | 2016-02-17 | 11:29 |  | New Filter | Filtered Water - New Tap Filter | PUR |  | 0 |  | Iron | N | 0.016 | U | mg/L | 16 | ug/L | 100 | ug/L | Final
237 | ct | Residential | 1st Floor | Kitchen Sink |  | FGW02ctN | 2016-02-17 | 11:29 |  | New Filter | Filtered Water - New Tap Filter | PUR |  | 0 |  | Lead | Y | 0.17 | J | ug/L | 0.11 | ug/L | 0.5 | ug/L | Final
237 | ct | Residential | 1st Floor | Kitchen Sink |  | FGW02ctN | 2016-02-17 | 11:29 |  | New Filter | Filtered Water - New Tap Filter | PUR |  | 0 |  | Magnesium | Y | 9 |  | mg/L | 48 | ug/L | 5000 | ug/L | Final
237 | ct | Residential | 1st Floor | Kitchen Sink |  | FGW02ctN | 2016-02-17 | 11:29 |  | New Filter | Filtered Water - New Tap Filter | PUR |  | 0 |  | Manganese | N | 0.0011 | U | mg/L | 1.1 | ug/L | 15 | ug/L | Final
237 | ct | Residential | 1st Floor | Kitchen Sink |  | FGW02ctN | 2016-02-17 | 11:29 |  | New Filter | Filtered Water - New Tap Filter | PUR |  | 0 |  | Nickel | Y | 0.00028 | J | mg/L | 0.23 | ug/L | 40 | ug/L | Final
237 | ct | Residential | 1st Floor | Kitchen Sink |  | FGW02ctN | 2016-02-17 | 11:29 |  | New Filter | Filtered Water - New Tap Filter | PUR |  | 0 |  | Potassium | Y | 15 |  | mg/L | 30 | ug/L | 5000 | ug/L | Final
237 | ct | Residential | 1st Floor | Kitchen Sink |  | FGW02ctN | 2016-02-17 | 11:29 |  | New Filter | Filtered Water - New Tap Filter | PUR |  | 0 |  | Sodium | Y | 8.9 |  | mg/L | 68 | ug/L | 5000 | ug/L | Final
237 | ct | Residential | 1st Floor | Kitchen Sink |  | FGW02ctN | 2016-02-17 | 11:29 |  | New Filter | Filtered Water - New Tap Filter | PUR |  | 0 |  | Zinc | N | 0.0073 | U | mg/L | 7.3 | ug/L | 50 | ug/L | Final
238 | ak | Commercial | 1st Floor | Kitchen Sink |  | FGW01ak | 2016-02-09 | 10:12 | Church building sink, no filter installed | Aerator On | Unfiltered | None |  |  | 96 | Sodium | Y | 4.8 |  | mg/L | 100 | ug/L | 1000 | ug/L | Final
238 | ak | Commercial | 1st Floor | Kitchen Sink |  | FGW01ak | 2016-02-09 | 10:12 | Church building sink, no filter installed | Aerator On | Unfiltered | None |  |  | 96 | Chromium | N | 5 | U | ug/L | 1.1 | ug/L | 5 | ug/L | Final
238 | ak | Commercial | 1st Floor | Kitchen Sink |  | FGW01ak | 2016-02-09 | 10:12 | Church building sink, no filter installed | Aerator On | Unfiltered | None |  |  | 96 | Zinc | Y | 0.21 |  | mg/L | 1.1 | ug/L | 10 | ug/L | Final
238 | ak | Commercial | 1st Floor | Kitchen Sink |  | FGW03akN | 2016-02-09 | 10:33 | Church building kitchen sink- Flushed for 10 min before collecting new filter sample. | New Filter | Filtered Water - New Tap Filter | Brita |  | 0 |  | Calcium | Y | 23 |  | mg/L | 25 | ug/L | 250 | ug/L | Final
238 | ak | Commercial | 1st Floor | Kitchen Sink |  | FGW03akN | 2016-02-09 | 10:33 | Church building kitchen sink- Flushed for 10 min before collecting new filter sample. | New Filter | Filtered Water - New Tap Filter | Brita |  | 0 |  | Iron | N | 0.1 | U | mg/L | 10 | ug/L | 100 | ug/L | Final
238 | ak | Commercial | 1st Floor | Kitchen Sink |  | FGW03akN | 2016-02-09 | 10:33 | Church building kitchen sink- Flushed for 10 min before collecting new filter sample. | New Filter | Filtered Water - New Tap Filter | Brita |  | 0 |  | Magnesium | Y | 8.4 |  | mg/L | 25 | ug/L | 250 | ug/L | Final
238 | ak | Commercial | 1st Floor | Kitchen Sink |  | FGW03akN | 2016-02-09 | 10:33 | Church building kitchen sink- Flushed for 10 min before collecting new filter sample. | New Filter | Filtered Water - New Tap Filter | Brita |  | 0 |  | Manganese | N | 0.005 | U | mg/L | 0.5 | ug/L | 5 | ug/L | Final
238 | ak | Commercial | 1st Floor | Kitchen Sink |  | FGW03akN | 2016-02-09 | 10:33 | Church building kitchen sink- Flushed for 10 min before collecting new filter sample. | New Filter | Filtered Water - New Tap Filter | Brita |  | 0 |  | Potassium | N | 1 | U | mg/L | 83 | ug/L | 1000 | ug/L | Final
238 | ak | Commercial | 1st Floor | Kitchen Sink |  | FGW01ak | 2016-02-09 | 10:12 | Church building sink, no filter installed | Aerator On | Unfiltered | None |  |  | 96 | Aluminum | N | 0.1 | U | mg/L | 17 | ug/L | 100 | ug/L | Final
238 | ak | Commercial | 1st Floor | Kitchen Sink |  | FGW01ak | 2016-02-09 | 10:12 | Church building sink, no filter installed | Aerator On | Unfiltered | None |  |  | 96 | Calcium | Y | 27 |  | mg/L | 25 | ug/L | 250 | ug/L | Final
238 | ak | Commercial | 1st Floor | Kitchen Sink |  | FGW01ak | 2016-02-09 | 10:12 | Church building sink, no filter installed | Aerator On | Unfiltered | None |  |  | 96 | Iron | N | 0.1 | U | mg/L | 10 | ug/L | 100 | ug/L | Final
238 | ak | Commercial | 1st Floor | Kitchen Sink |  | FGW01ak | 2016-02-09 | 10:12 | Church building sink, no filter installed | Aerator On | Unfiltered | None |  |  | 96 | Magnesium | Y | 8 |  | mg/L | 25 | ug/L | 250 | ug/L | Final
238 | ak | Commercial | 1st Floor | Kitchen Sink |  | FGW01ak | 2016-02-09 | 10:12 | Church building sink, no filter installed | Aerator On | Unfiltered | None |  |  | 96 | Manganese | N | 0.005 | U | mg/L | 0.5 | ug/L | 5 | ug/L | Final
238 | ak | Commercial | 1st Floor | Kitchen Sink |  | FGW01ak | 2016-02-09 | 10:12 | Church building sink, no filter installed | Aerator On | Unfiltered | None |  |  | 96 | Potassium | N | 1 | U | mg/L | 83 | ug/L | 1000 | ug/L | Final
238 | ak | Commercial | 1st Floor | Kitchen Sink |  | FGW01ak | 2016-02-09 | 10:12 | Church building sink, no filter installed | Aerator On | Unfiltered | None |  |  | 96 | Copper | Y | 640 |  | ug/L | 4.1 | ug/L | 10 | ug/L | Final
238 | ak | Commercial | 1st Floor | Kitchen Sink |  | FGW03akN | 2016-02-09 | 10:33 | Church building kitchen sink- Flushed for 10 min before collecting new filter sample. | New Filter | Filtered Water - New Tap Filter | Brita |  | 0 |  | Sodium | Y | 13 |  | mg/L | 100 | ug/L | 1000 | ug/L | Final
238 | ak | Commercial | 1st Floor | Kitchen Sink |  | FGW03akN | 2016-02-09 | 10:33 | Church building kitchen sink- Flushed for 10 min before collecting new filter sample. | New Filter | Filtered Water - New Tap Filter | Brita |  | 0 |  | Aluminum | N | 0.1 | U | mg/L | 17 | ug/L | 100 | ug/L | Final
238 | ak | Commercial | 1st Floor | Kitchen Sink |  | FGW03akN | 2016-02-09 | 10:33 | Church building kitchen sink- Flushed for 10 min before collecting new filter sample. | New Filter | Filtered Water - New Tap Filter | Brita |  | 0 |  | Chromium | N | 5 | U | ug/L | 1.1 | ug/L | 5 | ug/L | Final
238 | ak | Commercial | 1st Floor | Kitchen Sink |  | FGW03akN | 2016-02-09 | 10:33 | Church building kitchen sink- Flushed for 10 min before collecting new filter sample. | New Filter | Filtered Water - New Tap Filter | Brita |  | 0 |  | Zinc | N | 0.01 | U | mg/L | 1.1 | ug/L | 10 | ug/L | Final
238 | ak | Commercial | 1st Floor | Kitchen Sink |  | FGW01ak | 2016-02-09 | 10:12 | Church building sink, no filter installed | Aerator On | Unfiltered | None |  |  | 96 | Lead | N | 0.5 | U | ug/L | 0.038 | ug/L | 0.5 | ug/L | Final
238 | ak | Commercial | 1st Floor | Kitchen Sink |  | FGW01ak | 2016-02-09 | 10:12 | Church building sink, no filter installed | Aerator On | Unfiltered | None |  |  | 96 | Nickel | Y | 0.014 | D | mg/L | 0.046 | ug/L | 1 | ug/L | Final
238 | ak | Commercial | 1st Floor | Kitchen Sink |  | FGW01ak | 2016-02-09 | 10:12 | Church building sink, no filter installed | Aerator On | Unfiltered | None |  |  | 96 | Cadmium | N | 0.5 | U | ug/L | 0.066 | ug/L | 0.5 | ug/L | Final
238 | ak | Commercial | 1st Floor | Kitchen Sink |  | FGW03akN | 2016-02-09 | 10:33 | Church building kitchen sink- Flushed for 10 min before collecting new filter sample. | New Filter | Filtered Water - New Tap Filter | Brita |  | 0 |  | Cadmium | N | 0.5 | U | ug/L | 0.066 | ug/L | 0.5 | ug/L | Final
238 | ak | Commercial | 1st Floor | Kitchen Sink |  | FGW03akN | 2016-02-09 | 10:33 | Church building kitchen sink- Flushed for 10 min before collecting new filter sample. | New Filter | Filtered Water - New Tap Filter | Brita |  | 0 |  | Copper | N | 1 | U | ug/L | 0.14 | ug/L | 1 | ug/L | Final
238 | ak | Commercial | 1st Floor | Kitchen Sink |  | FGW03akN | 2016-02-09 | 10:33 | Church building kitchen sink- Flushed for 10 min before collecting new filter sample. | New Filter | Filtered Water - New Tap Filter | Brita |  | 0 |  | Lead | N | 0.5 | U | ug/L | 0.038 | ug/L | 0.5 | ug/L | Final
238 | ak | Commercial | 1st Floor | Kitchen Sink |  | FGW03akN | 2016-02-09 | 10:33 | Church building kitchen sink- Flushed for 10 min before collecting new filter sample. | New Filter | Filtered Water - New Tap Filter | Brita |  | 0 |  | Nickel | N | 0.001 | U | mg/L | 0.046 | ug/L | 1 | ug/L | Final
552 | jc | Commercial | Basement | Kitchen Sink |  | FGW01jcU | 2016-03-31 | 10:39 | Kitchen sink not used since December 25, 2015. Age of filter unknown. | Used Filter | Filtered Water - Used Tap Filter | Brita |  |  | 2160 | Aluminum | Y | 0.034 | J | mg/L | 9 | ug/L | 200 | ug/L | Final
552 | jc | Commercial | Basement | Kitchen Sink |  | FGW01jcU | 2016-03-31 | 10:39 | Kitchen sink not used since December 25, 2015. Age of filter unknown. | Used Filter | Filtered Water - Used Tap Filter | Brita |  |  | 2160 | Cadmium | N | 0.061 | U | ug/L | 0.061 | ug/L | 2 | ug/L | Final
552 | jc | Commercial | Basement | Kitchen Sink |  | FGW01jcU | 2016-03-31 | 10:39 | Kitchen sink not used since December 25, 2015. Age of filter unknown. | Used Filter | Filtered Water - Used Tap Filter | Brita |  |  | 2160 | Calcium | Y | 19 |  | mg/L | 240 | ug/L | 5000 | ug/L | Final
552 | jc | Commercial | Basement | Kitchen Sink |  | FGW01jcU | 2016-03-31 | 10:39 | Kitchen sink not used since December 25, 2015. Age of filter unknown. | Used Filter | Filtered Water - Used Tap Filter | Brita |  |  | 2160 | Chromium | N | 0.2 | U | ug/L | 0.2 | ug/L | 5 | ug/L | Final
552 | jc | Commercial | Basement | Kitchen Sink |  | FGW01jcU | 2016-03-31 | 10:39 | Kitchen sink not used since December 25, 2015. Age of filter unknown. | Used Filter | Filtered Water - Used Tap Filter | Brita |  |  | 2160 | Copper | Y | 2.2 | J | ug/L | 0.75 | ug/L | 5 | ug/L | Final
552 | jc | Commercial | Basement | Kitchen Sink |  | FGW01jcU | 2016-03-31 | 10:39 | Kitchen sink not used since December 25, 2015. Age of filter unknown. | Used Filter | Filtered Water - Used Tap Filter | Brita |  |  | 2160 | Iron | N | 0.016 | U | mg/L | 16 | ug/L | 100 | ug/L | Final
552 | jc | Commercial | Basement | Kitchen Sink |  | FGW01jcU | 2016-03-31 | 10:39 | Kitchen sink not used since December 25, 2015. Age of filter unknown. | Used Filter | Filtered Water - Used Tap Filter | Brita |  |  | 2160 | Lead | Y | 0.37 | J | ug/L | 0.11 | ug/L | 0.5 | ug/L | Final
552 | jc | Commercial | Basement | Kitchen Sink |  | FGW01jcU | 2016-03-31 | 10:39 | Kitchen sink not used since December 25, 2015. Age of filter unknown. | Used Filter | Filtered Water - Used Tap Filter | Brita |  |  | 2160 | Magnesium | Y | 11 |  | mg/L | 48 | ug/L | 5000 | ug/L | Final
552 | jc | Commercial | Basement | Kitchen Sink |  | FGW01jcU | 2016-03-31 | 10:39 | Kitchen sink not used since December 25, 2015. Age of filter unknown. | Used Filter | Filtered Water - Used Tap Filter | Brita |  |  | 2160 | Manganese | Y | 0.005 | J | mg/L | 1.1 | ug/L | 15 | ug/L | Final
552 | jc | Commercial | Basement | Kitchen Sink |  | FGW01jcU | 2016-03-31 | 10:39 | Kitchen sink not used since December 25, 2015. Age of filter unknown. | Used Filter | Filtered Water - Used Tap Filter | Brita |  |  | 2160 | Nickel | Y | 0.00035 | J | mg/L | 0.23 | ug/L | 40 | ug/L | Final
552 | jc | Commercial | Basement | Kitchen Sink |  | FGW01jcU | 2016-03-31 | 10:39 | Kitchen sink not used since December 25, 2015. Age of filter unknown. | Used Filter | Filtered Water - Used Tap Filter | Brita |  |  | 2160 | Potassium | Y | 1.4 | J | mg/L | 30 | ug/L | 5000 | ug/L | Final
552 | jc | Commercial | Basement | Kitchen Sink |  | FGW01jcU | 2016-03-31 | 10:39 | Kitchen sink not used since December 25, 2015. Age of filter unknown. | Used Filter | Filtered Water - Used Tap Filter | Brita |  |  | 2160 | Sodium | Y | 12 |  | mg/L | 68 | ug/L | 5000 | ug/L | Final
552 | jc | Commercial | Basement | Kitchen Sink |  | FGW01jcU | 2016-03-31 | 10:39 | Kitchen sink not used since December 25, 2015. Age of filter unknown. | Used Filter | Filtered Water - Used Tap Filter | Brita |  |  | 2160 | Zinc | N | 0.0073 | U | mg/L | 7.3 | ug/L | 50 | ug/L | Final
552 | jc | Commercial | Basement | Kitchen Sink |  | FGW02jc | 2016-03-31 | 10:41 | Water not used since December 25. | No Filter | Unfiltered |  |  |  | 2160 | Aluminum | Y | 0.2 |  | mg/L | 9 | ug/L | 200 | ug/L | Final
552 | jc | Commercial | Basement | Kitchen Sink |  | FGW02jc | 2016-03-31 | 10:41 | Water not used since December 25. | No Filter | Unfiltered |  |  |  | 2160 | Cadmium | N | 0.061 | U | ug/L | 0.061 | ug/L | 2 | ug/L | Final
552 | jc | Commercial | Basement | Kitchen Sink |  | FGW02jc | 2016-03-31 | 10:41 | Water not used since December 25. | No Filter | Unfiltered |  |  |  | 2160 | Calcium | Y | 27 |  | mg/L | 240 | ug/L | 5000 | ug/L | Final
552 | jc | Commercial | Basement | Kitchen Sink |  | FGW02jc | 2016-03-31 | 10:41 | Water not used since December 25. | No Filter | Unfiltered |  |  |  | 2160 | Chromium | N | 0.2 | U | ug/L | 0.2 | ug/L | 5 | ug/L | Final
552 | jc | Commercial | Basement | Kitchen Sink |  | FGW02jc | 2016-03-31 | 10:41 | Water not used since December 25. | No Filter | Unfiltered |  |  |  | 2160 | Copper | Y | 350 |  | ug/L | 0.75 | ug/L | 5 | ug/L | Final
552 | jc | Commercial | Basement | Kitchen Sink |  | FGW02jc | 2016-03-31 | 10:41 | Water not used since December 25. | No Filter | Unfiltered |  |  |  | 2160 | Iron | Y | 0.15 |  | mg/L | 16 | ug/L | 100 | ug/L | Final
552 | jc | Commercial | Basement | Kitchen Sink |  | FGW02jc | 2016-03-31 | 10:41 | Water not used since December 25. | No Filter | Unfiltered |  |  |  | 2160 | Lead | Y | 72 |  | ug/L | 0.11 | ug/L | 0.5 | ug/L | Final
552 | jc | Commercial | Basement | Kitchen Sink |  | FGW02jc | 2016-03-31 | 10:41 | Water not used since December 25. | No Filter | Unfiltered |  |  |  | 2160 | Magnesium | Y | 8.3 |  | mg/L | 48 | ug/L | 5000 | ug/L | Final
552 | jc | Commercial | Basement | Kitchen Sink |  | FGW02jc | 2016-03-31 | 10:41 | Water not used since December 25. | No Filter | Unfiltered |  |  |  | 2160 | Manganese | Y | 0.01 | J | mg/L | 1.1 | ug/L | 15 | ug/L | Final
552 | jc | Commercial | Basement | Kitchen Sink |  | FGW02jc | 2016-03-31 | 10:41 | Water not used since December 25. | No Filter | Unfiltered |  |  |  | 2160 | Nickel | Y | 0.0027 | J | mg/L | 0.23 | ug/L | 40 | ug/L | Final
552 | jc | Commercial | Basement | Kitchen Sink |  | FGW02jc | 2016-03-31 | 10:41 | Water not used since December 25. | No Filter | Unfiltered |  |  |  | 2160 | Potassium | Y | 1 | J | mg/L | 30 | ug/L | 5000 | ug/L | Final
552 | jc | Commercial | Basement | Kitchen Sink |  | FGW02jc | 2016-03-31 | 10:41 | Water not used since December 25. | No Filter | Unfiltered |  |  |  | 2160 | Sodium | Y | 5.1 |  | mg/L | 68 | ug/L | 5000 | ug/L | Final
552 | jc | Commercial | Basement | Kitchen Sink |  | FGW02jc | 2016-03-31 | 10:41 | Water not used since December 25. | No Filter | Unfiltered |  |  |  | 2160 | Zinc | Y | 0.063 |  | mg/L | 7.3 | ug/L | 50 | ug/L | Final
552 | jc | Commercial | Basement | Kitchen Sink |  | FGW03jcN | 2016-03-31 | 10:45 |  | New Filter | Filtered Water - New Tap Filter |  |  |  |  | Aluminum | Y | 0.011 | J | mg/L | 9 | ug/L | 200 | ug/L | Final
552 | jc | Commercial | Basement | Kitchen Sink |  | FGW03jcN | 2016-03-31 | 10:45 |  | New Filter | Filtered Water - New Tap Filter |  |  |  |  | Cadmium | Y | 0.13 | J | ug/L | 0.061 | ug/L | 2 | ug/L | Final
552 | jc | Commercial | Basement | Kitchen Sink |  | FGW03jcN | 2016-03-31 | 10:45 |  | New Filter | Filtered Water - New Tap Filter |  |  |  |  | Calcium | Y | 18 |  | mg/L | 240 | ug/L | 5000 | ug/L | Final
552 | jc | Commercial | Basement | Kitchen Sink |  | FGW03jcN | 2016-03-31 | 10:45 |  | New Filter | Filtered Water - New Tap Filter |  |  |  |  | Chromium | N | 0.2 | U | ug/L | 0.2 | ug/L | 5 | ug/L | Final
552 | jc | Commercial | Basement | Kitchen Sink |  | FGW03jcN | 2016-03-31 | 10:45 |  | New Filter | Filtered Water - New Tap Filter |  |  |  |  | Copper | N | 0.75 | U | ug/L | 0.75 | ug/L | 5 | ug/L | Final
552 | jc | Commercial | Basement | Kitchen Sink |  | FGW03jcN | 2016-03-31 | 10:45 |  | New Filter | Filtered Water - New Tap Filter |  |  |  |  | Iron | N | 0.016 | U | mg/L | 16 | ug/L | 100 | ug/L | Final
552 | jc | Commercial | Basement | Kitchen Sink |  | FGW03jcN | 2016-03-31 | 10:45 |  | New Filter | Filtered Water - New Tap Filter |  |  |  |  | Lead | Y | 0.19 | J | ug/L | 0.11 | ug/L | 0.5 | ug/L | Final
552 | jc | Commercial | Basement | Kitchen Sink |  | FGW03jcN | 2016-03-31 | 10:45 |  | New Filter | Filtered Water - New Tap Filter |  |  |  |  | Magnesium | Y | 9.2 |  | mg/L | 48 | ug/L | 5000 | ug/L | Final
552 | jc | Commercial | Basement | Kitchen Sink |  | FGW03jcN | 2016-03-31 | 10:45 |  | New Filter | Filtered Water - New Tap Filter |  |  |  |  | Manganese | Y | 0.0017 | J | mg/L | 1.1 | ug/L | 15 | ug/L | Final
552 | jc | Commercial | Basement | Kitchen Sink |  | FGW03jcN | 2016-03-31 | 10:45 |  | New Filter | Filtered Water - New Tap Filter |  |  |  |  | Nickel | Y | 0.00043 | J | mg/L | 0.23 | ug/L | 40 | ug/L | Final
552 | jc | Commercial | Basement | Kitchen Sink |  | FGW03jcN | 2016-03-31 | 10:45 |  | New Filter | Filtered Water - New Tap Filter |  |  |  |  | Potassium | Y | 1.6 | J | mg/L | 30 | ug/L | 5000 | ug/L | Final
552 | jc | Commercial | Basement | Kitchen Sink |  | FGW03jcN | 2016-03-31 | 10:45 |  | New Filter | Filtered Water - New Tap Filter |  |  |  |  | Sodium | Y | 17 |  | mg/L | 68 | ug/L | 5000 | ug/L | Final
552 | jc | Commercial | Basement | Kitchen Sink |  | FGW03jcN | 2016-03-31 | 10:45 |  | New Filter | Filtered Water - New Tap Filter |  |  |  |  | Zinc | N | 0.0073 | U | mg/L | 7.3 | ug/L | 50 | ug/L | Final
355 | hr | Residential | 1st Floor | Kitchen Sink |  | FGW01hrU | 2016-03-04 | 15:10 |  | Used Filter | Filtered Water - Used Tap Filter | Brita |  | 26 |  | Aluminum | Y | 0.017 | J | mg/L | 9 | ug/L | 200 | ug/L | Final
355 | hr | Residential | 1st Floor | Kitchen Sink |  | FGW01hrU | 2016-03-04 | 15:10 |  | Used Filter | Filtered Water - Used Tap Filter | Brita |  | 26 |  | Cadmium | Y | 0.56 | J | ug/L | 0.061 | ug/L | 2 | ug/L | Final
355 | hr | Residential | 1st Floor | Kitchen Sink |  | FGW01hrU | 2016-03-04 | 15:10 |  | Used Filter | Filtered Water - Used Tap Filter | Brita |  | 26 |  | Calcium | Y | 5.6 |  | mg/L | 240 | ug/L | 5000 | ug/L | Final
355 | hr | Residential | 1st Floor | Kitchen Sink |  | FGW01hrU | 2016-03-04 | 15:10 |  | Used Filter | Filtered Water - Used Tap Filter | Brita |  | 26 |  | Chromium | Y | 0.5 | J | ug/L | 0.2 | ug/L | 5 | ug/L | Final
355 | hr | Residential | 1st Floor | Kitchen Sink |  | FGW01hrU | 2016-03-04 | 15:10 |  | Used Filter | Filtered Water - Used Tap Filter | Brita |  | 26 |  | Copper | Y | 0.78 | J | ug/L | 0.75 | ug/L | 5 | ug/L | Final
355 | hr | Residential | 1st Floor | Kitchen Sink |  | FGW01hrU | 2016-03-04 | 15:10 |  | Used Filter | Filtered Water - Used Tap Filter | Brita |  | 26 |  | Iron | N | 0.016 | U | mg/L | 16 | ug/L | 100 | ug/L | Final
355 | hr | Residential | 1st Floor | Kitchen Sink |  | FGW01hrU | 2016-03-04 | 15:10 |  | Used Filter | Filtered Water - Used Tap Filter | Brita |  | 26 |  | Lead | Y | 0.38 | J | ug/L | 0.11 | ug/L | 0.5 | ug/L | Final
355 | hr | Residential | 1st Floor | Kitchen Sink |  | FGW01hrU | 2016-03-04 | 15:10 |  | Used Filter | Filtered Water - Used Tap Filter | Brita |  | 26 |  | Magnesium | Y | 8.5 |  | mg/L | 48 | ug/L | 5000 | ug/L | Final
355 | hr | Residential | 1st Floor | Kitchen Sink |  | FGW01hrU | 2016-03-04 | 15:10 |  | Used Filter | Filtered Water - Used Tap Filter | Brita |  | 26 |  | Manganese | Y | 0.0016 | J | mg/L | 1.1 | ug/L | 15 | ug/L | Final
355 | hr | Residential | 1st Floor | Kitchen Sink |  | FGW01hrU | 2016-03-04 | 15:10 |  | Used Filter | Filtered Water - Used Tap Filter | Brita |  | 26 |  | Nickel | Y | 0.00044 | J | mg/L | 0.23 | ug/L | 40 | ug/L | Final
355 | hr | Residential | 1st Floor | Kitchen Sink |  | FGW01hrU | 2016-03-04 | 15:10 |  | Used Filter | Filtered Water - Used Tap Filter | Brita |  | 26 |  | Potassium | Y | 0.32 | J | mg/L | 30 | ug/L | 5000 | ug/L | Final
355 | hr | Residential | 1st Floor | Kitchen Sink |  | FGW01hrU | 2016-03-04 | 15:10 |  | Used Filter | Filtered Water - Used Tap Filter | Brita |  | 26 |  | Sodium | Y | 29 |  | mg/L | 68 | ug/L | 5000 | ug/L | Final
355 | hr | Residential | 1st Floor | Kitchen Sink |  | FGW01hrU | 2016-03-04 | 15:10 |  | Used Filter | Filtered Water - Used Tap Filter | Brita |  | 26 |  | Zinc | Y | 0.0092 | J | mg/L | 7.3 | ug/L | 50 | ug/L | Final
355 | hr | Residential | 1st Floor | Kitchen Sink |  | FGW02hr | 2016-03-04 | 15:15 | Water - yellow color | No Filter | Unfiltered | None |  |  |  | Aluminum | Y | 0.043 | J | mg/L | 9 | ug/L | 200 | ug/L | Final
355 | hr | Residential | 1st Floor | Kitchen Sink |  | FGW02hr | 2016-03-04 | 15:15 | Water - yellow color | No Filter | Unfiltered | None |  |  |  | Cadmium | Y | 0.24 | J | ug/L | 0.061 | ug/L | 2 | ug/L | Final
355 | hr | Residential | 1st Floor | Kitchen Sink |  | FGW02hr | 2016-03-04 | 15:15 | Water - yellow color | No Filter | Unfiltered | None |  |  |  | Calcium | Y | 27 |  | mg/L | 240 | ug/L | 5000 | ug/L | Final
355 | hr | Residential | 1st Floor | Kitchen Sink |  | FGW02hr | 2016-03-04 | 15:15 | Water - yellow color | No Filter | Unfiltered | None |  |  |  | Chromium | N | 0.2 | U | ug/L | 0.2 | ug/L | 5 | ug/L | Final
355 | hr | Residential | 1st Floor | Kitchen Sink |  | FGW02hr | 2016-03-04 | 15:15 | Water - yellow color | No Filter | Unfiltered | None |  |  |  | Copper | Y | 20 |  | ug/L | 0.75 | ug/L | 5 | ug/L | Final
355 | hr | Residential | 1st Floor | Kitchen Sink |  | FGW02hr | 2016-03-04 | 15:15 | Water - yellow color | No Filter | Unfiltered | None |  |  |  | Iron | Y | 0.086 | J | mg/L | 16 | ug/L | 100 | ug/L | Final
355 | hr | Residential | 1st Floor | Kitchen Sink |  | FGW02hr | 2016-03-04 | 15:15 | Water - yellow color | No Filter | Unfiltered | None |  |  |  | Lead | Y | 1.1 |  | ug/L | 0.11 | ug/L | 0.5 | ug/L | Final
355 | hr | Residential | 1st Floor | Kitchen Sink |  | FGW02hr | 2016-03-04 | 15:15 | Water - yellow color | No Filter | Unfiltered | None |  |  |  | Magnesium | Y | 7.7 |  | mg/L | 48 | ug/L | 5000 | ug/L | Final
355 | hr | Residential | 1st Floor | Kitchen Sink |  | FGW02hr | 2016-03-04 | 15:15 | Water - yellow color | No Filter | Unfiltered | None |  |  |  | Manganese | Y | 0.0034 | J | mg/L | 1.1 | ug/L | 15 | ug/L | Final
355 | hr | Residential | 1st Floor | Kitchen Sink |  | FGW02hr | 2016-03-04 | 15:15 | Water - yellow color | No Filter | Unfiltered | None |  |  |  | Nickel | Y | 0.00054 | J | mg/L | 0.23 | ug/L | 40 | ug/L | Final
355 | hr | Residential | 1st Floor | Kitchen Sink |  | FGW02hr | 2016-03-04 | 15:15 | Water - yellow color | No Filter | Unfiltered | None |  |  |  | Potassium | Y | 0.98 | J | mg/L | 30 | ug/L | 5000 | ug/L | Final
355 | hr | Residential | 1st Floor | Kitchen Sink |  | FGW02hr | 2016-03-04 | 15:15 | Water - yellow color | No Filter | Unfiltered | None |  |  |  | Sodium | Y | 4.5 | J | mg/L | 68 | ug/L | 5000 | ug/L | Final
355 | hr | Residential | 1st Floor | Kitchen Sink |  | FGW02hr | 2016-03-04 | 15:15 | Water - yellow color | No Filter | Unfiltered | None |  |  |  | Zinc | Y | 0.082 |  | mg/L | 7.3 | ug/L | 50 | ug/L | Final
355 | hr | Residential | 1st Floor | Kitchen Sink |  | FGW03hrN | 2016-03-04 | 15:21 |  | New Filter | Filtered Water - New Tap Filter | Brita |  | 0 |  | Aluminum | N | 0.009 | U | mg/L | 9 | ug/L | 200 | ug/L | Final
355 | hr | Residential | 1st Floor | Kitchen Sink |  | FGW03hrN | 2016-03-04 | 15:21 |  | New Filter | Filtered Water - New Tap Filter | Brita |  | 0 |  | Cadmium | Y | 0.071 | J | ug/L | 0.061 | ug/L | 2 | ug/L | Final
355 | hr | Residential | 1st Floor | Kitchen Sink |  | FGW03hrN | 2016-03-04 | 15:21 |  | New Filter | Filtered Water - New Tap Filter | Brita |  | 0 |  | Calcium | Y | 16 |  | mg/L | 240 | ug/L | 5000 | ug/L | Final
355 | hr | Residential | 1st Floor | Kitchen Sink |  | FGW03hrN | 2016-03-04 | 15:21 |  | New Filter | Filtered Water - New Tap Filter | Brita |  | 0 |  | Chromium | Y | 0.24 | J | ug/L | 0.2 | ug/L | 5 | ug/L | Final
355 | hr | Residential | 1st Floor | Kitchen Sink |  | FGW03hrN | 2016-03-04 | 15:21 |  | New Filter | Filtered Water - New Tap Filter | Brita |  | 0 |  | Copper | N | 0.75 | U | ug/L | 0.75 | ug/L | 5 | ug/L | Final
355 | hr | Residential | 1st Floor | Kitchen Sink |  | FGW03hrN | 2016-03-04 | 15:21 |  | New Filter | Filtered Water - New Tap Filter | Brita |  | 0 |  | Iron | N | 0.016 | U | mg/L | 16 | ug/L | 100 | ug/L | Final
355 | hr | Residential | 1st Floor | Kitchen Sink |  | FGW03hrN | 2016-03-04 | 15:21 |  | New Filter | Filtered Water - New Tap Filter | Brita |  | 0 |  | Lead | N | 0.11 | U | ug/L | 0.11 | ug/L | 0.5 | ug/L | Final
355 | hr | Residential | 1st Floor | Kitchen Sink |  | FGW03hrN | 2016-03-04 | 15:21 |  | New Filter | Filtered Water - New Tap Filter | Brita |  | 0 |  | Magnesium | Y | 9.6 |  | mg/L | 48 | ug/L | 5000 | ug/L | Final
355 | hr | Residential | 1st Floor | Kitchen Sink |  | FGW03hrN | 2016-03-04 | 15:21 |  | New Filter | Filtered Water - New Tap Filter | Brita |  | 0 |  | Manganese | N | 0.0011 | U | mg/L | 1.1 | ug/L | 15 | ug/L | Final
355 | hr | Residential | 1st Floor | Kitchen Sink |  | FGW03hrN | 2016-03-04 | 15:21 |  | New Filter | Filtered Water - New Tap Filter | Brita |  | 0 |  | Nickel | N | 0.00023 | U | mg/L | 0.23 | ug/L | 40 | ug/L | Final
355 | hr | Residential | 1st Floor | Kitchen Sink |  | FGW03hrN | 2016-03-04 | 15:21 |  | New Filter | Filtered Water - New Tap Filter | Brita |  | 0 |  | Potassium | Y | 15 |  | mg/L | 30 | ug/L | 5000 | ug/L | Final
355 | hr | Residential | 1st Floor | Kitchen Sink |  | FGW03hrN | 2016-03-04 | 15:21 |  | New Filter | Filtered Water - New Tap Filter | Brita |  | 0 |  | Sodium | Y | 8.8 |  | mg/L | 68 | ug/L | 5000 | ug/L | Final
355 | hr | Residential | 1st Floor | Kitchen Sink |  | FGW03hrN | 2016-03-04 | 15:21 |  | New Filter | Filtered Water - New Tap Filter | Brita |  | 0 |  | Zinc | Y | 0.0085 | J | mg/L | 7.3 | ug/L | 50 | ug/L | Final
239 | by | Residential | 1st Floor | Kitchen Sink |  | FGW01byU | 2016-02-15 | 10:31 |  | Used Filter | Filtered Water - Used Tap Filter | PUR |  | 4 |  | Aluminum | N | 0.009 | U | mg/L | 9 | ug/L | 200 | ug/L | Final
239 | by | Residential | 1st Floor | Kitchen Sink |  | FGW01byU | 2016-02-15 | 10:31 |  | Used Filter | Filtered Water - Used Tap Filter | PUR |  | 4 |  | Cadmium | N | 0.061 | U | ug/L | 0.061 | ug/L | 2 | ug/L | Final
239 | by | Residential | 1st Floor | Kitchen Sink |  | FGW01byU | 2016-02-15 | 10:31 |  | Used Filter | Filtered Water - Used Tap Filter | PUR |  | 4 |  | Calcium | Y | 25 |  | mg/L | 240 | ug/L | 5000 | ug/L | Final
239 | by | Residential | 1st Floor | Kitchen Sink |  | FGW01byU | 2016-02-15 | 10:31 |  | Used Filter | Filtered Water - Used Tap Filter | PUR |  | 4 |  | Chromium | N | 0.2 | U | ug/L | 0.2 | ug/L | 5 | ug/L | Final
239 | by | Residential | 1st Floor | Kitchen Sink |  | FGW01byU | 2016-02-15 | 10:31 |  | Used Filter | Filtered Water - Used Tap Filter | PUR |  | 4 |  | Copper | N | 0.75 | U | ug/L | 0.75 | ug/L | 5 | ug/L | Final
239 | by | Residential | 1st Floor | Kitchen Sink |  | FGW01byU | 2016-02-15 | 10:31 |  | Used Filter | Filtered Water - Used Tap Filter | PUR |  | 4 |  | Iron | N | 0.016 | U | mg/L | 16 | ug/L | 100 | ug/L | Final
239 | by | Residential | 1st Floor | Kitchen Sink |  | FGW01byU | 2016-02-15 | 10:31 |  | Used Filter | Filtered Water - Used Tap Filter | PUR |  | 4 |  | Lead | N | 0.11 | U | ug/L | 0.11 | ug/L | 0.5 | ug/L | Final
239 | by | Residential | 1st Floor | Kitchen Sink |  | FGW01byU | 2016-02-15 | 10:31 |  | Used Filter | Filtered Water - Used Tap Filter | PUR |  | 4 |  | Magnesium | Y | 7.2 |  | mg/L | 48 | ug/L | 5000 | ug/L | Final
239 | by | Residential | 1st Floor | Kitchen Sink |  | FGW01byU | 2016-02-15 | 10:31 |  | Used Filter | Filtered Water - Used Tap Filter | PUR |  | 4 |  | Manganese | Y | 0.0013 | J | mg/L | 1.1 | ug/L | 15 | ug/L | Final
239 | by | Residential | 1st Floor | Kitchen Sink |  | FGW01byU | 2016-02-15 | 10:31 |  | Used Filter | Filtered Water - Used Tap Filter | PUR |  | 4 |  | Nickel | N | 0.00023 | U | mg/L | 0.23 | ug/L | 40 | ug/L | Final
239 | by | Residential | 1st Floor | Kitchen Sink |  | FGW01byU | 2016-02-15 | 10:31 |  | Used Filter | Filtered Water - Used Tap Filter | PUR |  | 4 |  | Potassium | Y | 1.4 | J | mg/L | 30 | ug/L | 5000 | ug/L | Final
239 | by | Residential | 1st Floor | Kitchen Sink |  | FGW01byU | 2016-02-15 | 10:31 |  | Used Filter | Filtered Water - Used Tap Filter | PUR |  | 4 |  | Sodium | Y | 4.4 | J | mg/L | 68 | ug/L | 5000 | ug/L | Final
239 | by | Residential | 1st Floor | Kitchen Sink |  | FGW01byU | 2016-02-15 | 10:31 |  | Used Filter | Filtered Water - Used Tap Filter | PUR |  | 4 |  | Zinc | N | 0.0073 | U | mg/L | 7.3 | ug/L | 50 | ug/L | Final
239 | by | Residential | 1st Floor | Kitchen Sink |  | FGW02by | 2016-02-15 | 10:36 |  | No Filter | Unfiltered | None |  |  |  | Aluminum | Y | 0.077 | J | mg/L | 9 | ug/L | 200 | ug/L | Final
239 | by | Residential | 1st Floor | Kitchen Sink |  | FGW02by | 2016-02-15 | 10:36 |  | No Filter | Unfiltered | None |  |  |  | Cadmium | Y | 0.4 | J | ug/L | 0.061 | ug/L | 2 | ug/L | Final
239 | by | Residential | 1st Floor | Kitchen Sink |  | FGW02by | 2016-02-15 | 10:36 |  | No Filter | Unfiltered | None |  |  |  | Calcium | Y | 26 |  | mg/L | 240 | ug/L | 5000 | ug/L | Final
239 | by | Residential | 1st Floor | Kitchen Sink |  | FGW02by | 2016-02-15 | 10:36 |  | No Filter | Unfiltered | None |  |  |  | Chromium | N | 0.2 | U | ug/L | 0.2 | ug/L | 5 | ug/L | Final
239 | by | Residential | 1st Floor | Kitchen Sink |  | FGW02by | 2016-02-15 | 10:36 |  | No Filter | Unfiltered | None |  |  |  | Copper | Y | 39 |  | ug/L | 0.75 | ug/L | 5 | ug/L | Final
239 | by | Residential | 1st Floor | Kitchen Sink |  | FGW02by | 2016-02-15 | 10:36 |  | No Filter | Unfiltered | None |  |  |  | Iron | Y | 0.25 |  | mg/L | 16 | ug/L | 100 | ug/L | Final
239 | by | Residential | 1st Floor | Kitchen Sink |  | FGW02by | 2016-02-15 | 10:36 |  | No Filter | Unfiltered | None |  |  |  | Lead | Y | 3.4 |  | ug/L | 0.11 | ug/L | 0.5 | ug/L | Final
239 | by | Residential | 1st Floor | Kitchen Sink |  | FGW02by | 2016-02-15 | 10:36 |  | No Filter | Unfiltered | None |  |  |  | Magnesium | Y | 7.6 |  | mg/L | 48 | ug/L | 5000 | ug/L | Final
239 | by | Residential | 1st Floor | Kitchen Sink |  | FGW02by | 2016-02-15 | 10:36 |  | No Filter | Unfiltered | None |  |  |  | Manganese | Y | 0.0055 | J | mg/L | 1.1 | ug/L | 15 | ug/L | Final
239 | by | Residential | 1st Floor | Kitchen Sink |  | FGW02by | 2016-02-15 | 10:36 |  | No Filter | Unfiltered | None |  |  |  | Nickel | N | 0.00023 | U | mg/L | 0.23 | ug/L | 40 | ug/L | Final
239 | by | Residential | 1st Floor | Kitchen Sink |  | FGW02by | 2016-02-15 | 10:36 |  | No Filter | Unfiltered | None |  |  |  | Potassium | Y | 0.99 | J | mg/L | 30 | ug/L | 5000 | ug/L | Final
239 | by | Residential | 1st Floor | Kitchen Sink |  | FGW02by | 2016-02-15 | 10:36 |  | No Filter | Unfiltered | None |  |  |  | Sodium | Y | 4.8 | J | mg/L | 68 | ug/L | 5000 | ug/L | Final
239 | by | Residential | 1st Floor | Kitchen Sink |  | FGW02by | 2016-02-15 | 10:36 |  | No Filter | Unfiltered | None |  |  |  | Zinc | Y | 0.17 |  | mg/L | 7.3 | ug/L | 50 | ug/L | Final
239 | by | Residential | 1st Floor | Kitchen Sink |  | FGW03byN | 2016-02-15 | 10:46 |  | New Filter | Filtered Water - New Tap Filter | PUR |  | 0 |  | Aluminum | N | 0.009 | U | mg/L | 9 | ug/L | 200 | ug/L | Final
239 | by | Residential | 1st Floor | Kitchen Sink |  | FGW03byN | 2016-02-15 | 10:46 |  | New Filter | Filtered Water - New Tap Filter | PUR |  | 0 |  | Cadmium | N | 0.061 | U | ug/L | 0.061 | ug/L | 2 | ug/L | Final
239 | by | Residential | 1st Floor | Kitchen Sink |  | FGW03byN | 2016-02-15 | 10:46 |  | New Filter | Filtered Water - New Tap Filter | PUR |  | 0 |  | Calcium | Y | 1 | J | mg/L | 240 | ug/L | 5000 | ug/L | Final
239 | by | Residential | 1st Floor | Kitchen Sink |  | FGW03byN | 2016-02-15 | 10:46 |  | New Filter | Filtered Water - New Tap Filter | PUR |  | 0 |  | Chromium | N | 0.2 | U | ug/L | 0.2 | ug/L | 5 | ug/L | Final
239 | by | Residential | 1st Floor | Kitchen Sink |  | FGW03byN | 2016-02-15 | 10:46 |  | New Filter | Filtered Water - New Tap Filter | PUR |  | 0 |  | Copper | N | 0.75 | U | ug/L | 0.75 | ug/L | 5 | ug/L | Final
239 | by | Residential | 1st Floor | Kitchen Sink |  | FGW03byN | 2016-02-15 | 10:46 |  | New Filter | Filtered Water - New Tap Filter | PUR |  | 0 |  | Iron | N | 0.016 | U | mg/L | 16 | ug/L | 100 | ug/L | Final
239 | by | Residential | 1st Floor | Kitchen Sink |  | FGW03byN | 2016-02-15 | 10:46 |  | New Filter | Filtered Water - New Tap Filter | PUR |  | 0 |  | Lead | N | 0.11 | U | ug/L | 0.11 | ug/L | 0.5 | ug/L | Final
239 | by | Residential | 1st Floor | Kitchen Sink |  | FGW03byN | 2016-02-15 | 10:46 |  | New Filter | Filtered Water - New Tap Filter | PUR |  | 0 |  | Magnesium | Y | 0.37 | J | mg/L | 48 | ug/L | 5000 | ug/L | Final
239 | by | Residential | 1st Floor | Kitchen Sink |  | FGW03byN | 2016-02-15 | 10:46 |  | New Filter | Filtered Water - New Tap Filter | PUR |  | 0 |  | Manganese | N | 0.0011 | U | mg/L | 1.1 | ug/L | 15 | ug/L | Final
239 | by | Residential | 1st Floor | Kitchen Sink |  | FGW03byN | 2016-02-15 | 10:46 |  | New Filter | Filtered Water - New Tap Filter | PUR |  | 0 |  | Nickel | N | 0.00023 | U | mg/L | 0.23 | ug/L | 40 | ug/L | Final
239 | by | Residential | 1st Floor | Kitchen Sink |  | FGW03byN | 2016-02-15 | 10:46 |  | New Filter | Filtered Water - New Tap Filter | PUR |  | 0 |  | Potassium | Y | 47 |  | mg/L | 30 | ug/L | 5000 | ug/L | Final
239 | by | Residential | 1st Floor | Kitchen Sink |  | FGW03byN | 2016-02-15 | 10:46 |  | New Filter | Filtered Water - New Tap Filter | PUR |  | 0 |  | Sodium | Y | 33 |  | mg/L | 68 | ug/L | 5000 | ug/L | Final
239 | by | Residential | 1st Floor | Kitchen Sink |  | FGW03byN | 2016-02-15 | 10:46 |  | New Filter | Filtered Water - New Tap Filter | PUR |  | 0 |  | Zinc | N | 0.0073 | U | mg/L | 7.3 | ug/L | 50 | ug/L | Final
546 | b | Residential | 1st Floor | Kitchen Sink |  | FGC01b | 2016-03-30 | 13:07 |  | No Filter | Unfiltered | None |  |  | 6 | Aluminum | Y | 0.029 | J | mg/L | 9 | ug/L | 200 | ug/L | Final
546 | b | Residential | 1st Floor | Kitchen Sink |  | FGC01b | 2016-03-30 | 13:07 |  | No Filter | Unfiltered | None |  |  | 6 | Cadmium | N | 0.061 | U | ug/L | 0.061 | ug/L | 2 | ug/L | Final
546 | b | Residential | 1st Floor | Kitchen Sink |  | FGC01b | 2016-03-30 | 13:07 |  | No Filter | Unfiltered | None |  |  | 6 | Calcium | Y | 29 |  | mg/L | 240 | ug/L | 5000 | ug/L | Final
546 | b | Residential | 1st Floor | Kitchen Sink |  | FGC01b | 2016-03-30 | 13:07 |  | No Filter | Unfiltered | None |  |  | 6 | Chromium | N | 0.2 | U | ug/L | 0.2 | ug/L | 5 | ug/L | Final
546 | b | Residential | 1st Floor | Kitchen Sink |  | FGC01b | 2016-03-30 | 13:07 |  | No Filter | Unfiltered | None |  |  | 6 | Copper | Y | 31 |  | ug/L | 0.75 | ug/L | 5 | ug/L | Final
546 | b | Residential | 1st Floor | Kitchen Sink |  | FGC01b | 2016-03-30 | 13:07 |  | No Filter | Unfiltered | None |  |  | 6 | Iron | N | 0.016 | U | mg/L | 16 | ug/L | 100 | ug/L | Final
546 | b | Residential | 1st Floor | Kitchen Sink |  | FGC01b | 2016-03-30 | 13:07 |  | No Filter | Unfiltered | None |  |  | 6 | Lead | Y | 0.32 | J | ug/L | 0.11 | ug/L | 0.5 | ug/L | Final
546 | b | Residential | 1st Floor | Kitchen Sink |  | FGC01b | 2016-03-30 | 13:07 |  | No Filter | Unfiltered | None |  |  | 6 | Magnesium | Y | 8.7 |  | mg/L | 48 | ug/L | 5000 | ug/L | Final
546 | b | Residential | 1st Floor | Kitchen Sink |  | FGC01b | 2016-03-30 | 13:07 |  | No Filter | Unfiltered | None |  |  | 6 | Manganese | N | 0.0011 | U | mg/L | 1.1 | ug/L | 15 | ug/L | Final
546 | b | Residential | 1st Floor | Kitchen Sink |  | FGC01b | 2016-03-30 | 13:07 |  | No Filter | Unfiltered | None |  |  | 6 | Nickel | Y | 0.0013 | J | mg/L | 0.23 | ug/L | 40 | ug/L | Final
546 | b | Residential | 1st Floor | Kitchen Sink |  | FGC01b | 2016-03-30 | 13:07 |  | No Filter | Unfiltered | None |  |  | 6 | Potassium | Y | 1.1 | J | mg/L | 30 | ug/L | 5000 | ug/L | Final
546 | b | Residential | 1st Floor | Kitchen Sink |  | FGC01b | 2016-03-30 | 13:07 |  | No Filter | Unfiltered | None |  |  | 6 | Sodium | Y | 5.2 |  | mg/L | 68 | ug/L | 5000 | ug/L | Final
546 | b | Residential | 1st Floor | Kitchen Sink |  | FGC02bN | 2016-03-30 | 13:16 |  | No Filter | Unfiltered | None |  |  | 6 | Magnesium | Y | 7.8 |  | mg/L | 48 | ug/L | 5000 | ug/L | Final
546 | b | Residential | 1st Floor | Kitchen Sink |  | FGC02bN | 2016-03-30 | 13:16 |  | No Filter | Unfiltered | None |  |  | 6 | Manganese | Y | 0.0011 | J | mg/L | 1.1 | ug/L | 15 | ug/L | Final
546 | b | Residential | 1st Floor | Kitchen Sink |  | FGC02bN | 2016-03-30 | 13:16 |  | No Filter | Unfiltered | None |  |  | 6 | Nickel | N | 0.00023 | U | mg/L | 0.23 | ug/L | 40 | ug/L | Final
546 | b | Residential | 1st Floor | Kitchen Sink |  | FGC02bN | 2016-03-30 | 13:16 |  | No Filter | Unfiltered | None |  |  | 6 | Potassium | Y | 29 |  | mg/L | 30 | ug/L | 5000 | ug/L | Final
546 | b | Residential | 1st Floor | Kitchen Sink |  | FGC02bN | 2016-03-30 | 13:16 |  | No Filter | Unfiltered | None |  |  | 6 | Sodium | Y | 14 |  | mg/L | 68 | ug/L | 5000 | ug/L | Final
546 | b | Residential | 1st Floor | Kitchen Sink |  | FGC02bN | 2016-03-30 | 13:16 |  | No Filter | Unfiltered | None |  |  | 6 | Zinc | N | 0.0073 | U | mg/L | 7.3 | ug/L | 50 | ug/L | Final
546 | b | Residential | 1st Floor | Kitchen Sink |  | FGC01b | 2016-03-30 | 13:07 |  | No Filter | Unfiltered | None |  |  | 6 | Zinc | Y | 0.085 |  | mg/L | 7.3 | ug/L | 50 | ug/L | Final
546 | b | Residential | 1st Floor | Kitchen Sink |  | FGC02bN | 2016-03-30 | 13:16 |  | No Filter | Unfiltered | None |  |  | 6 | Aluminum | N | 0.009 | U | mg/L | 9 | ug/L | 200 | ug/L | Final
546 | b | Residential | 1st Floor | Kitchen Sink |  | FGC02bN | 2016-03-30 | 13:16 |  | No Filter | Unfiltered | None |  |  | 6 | Cadmium | N | 0.061 | U | ug/L | 0.061 | ug/L | 2 | ug/L | Final
546 | b | Residential | 1st Floor | Kitchen Sink |  | FGC02bN | 2016-03-30 | 13:16 |  | No Filter | Unfiltered | None |  |  | 6 | Calcium | Y | 14 |  | mg/L | 240 | ug/L | 5000 | ug/L | Final
546 | b | Residential | 1st Floor | Kitchen Sink |  | FGC02bN | 2016-03-30 | 13:16 |  | No Filter | Unfiltered | None |  |  | 6 | Chromium | N | 0.2 | U | ug/L | 0.2 | ug/L | 5 | ug/L | Final
546 | b | Residential | 1st Floor | Kitchen Sink |  | FGC02bN | 2016-03-30 | 13:16 |  | No Filter | Unfiltered | None |  |  | 6 | Copper | N | 0.75 | U | ug/L | 0.75 | ug/L | 5 | ug/L | Final
546 | b | Residential | 1st Floor | Kitchen Sink |  | FGC02bN | 2016-03-30 | 13:16 |  | No Filter | Unfiltered | None |  |  | 6 | Iron | N | 0.016 | U | mg/L | 16 | ug/L | 100 | ug/L | Final
546 | b | Residential | 1st Floor | Kitchen Sink |  | FGC02bN | 2016-03-30 | 13:16 |  | No Filter | Unfiltered | None |  |  | 6 | Lead | N | 0.11 | U | ug/L | 0.11 | ug/L | 0.5 | ug/L | Final
242 | al | Residential | 1st Floor | Kitchen Sink |  | FG01alU | 2016-02-06 | 13:47 |  | Used Filter | Filtered Water - Used Tap Filter | PUR |  | 0.3 |  | Copper | N | 1 | U | ug/L | 0.14 | ug/L | 1 | ug/L | Final
242 | al | Residential | 1st Floor | Kitchen Sink |  | FG01alU | 2016-02-06 | 13:47 |  | Used Filter | Filtered Water - Used Tap Filter | PUR |  | 0.3 |  | Zinc | N | 0.01 | U | mg/L | 1.2 | ug/L | 10 | ug/L | Final
242 | al | Residential | 1st Floor | Kitchen Sink |  | FG01alU | 2016-02-06 | 13:47 |  | Used Filter | Filtered Water - Used Tap Filter | PUR |  | 0.3 |  | Lead | N | 0.5 | U | ug/L | 0.012 | ug/L | 0.5 | ug/L | Final
242 | al | Residential | 1st Floor | Kitchen Sink |  | FG02al | 2016-02-06 | 13:48 |  | No Filter | Unfiltered | None |  |  |  | Zinc | Y | 0.0459 |  | mg/L | 1.2 | ug/L | 10 | ug/L | Final
242 | al | Residential | 1st Floor | Kitchen Sink |  | FG02al | 2016-02-06 | 13:48 |  | No Filter | Unfiltered | None |  |  |  | Lead | Y | 4.82 |  | ug/L | 0.012 | ug/L | 0.5 | ug/L | Final
242 | al | Residential | 1st Floor | Kitchen Sink |  | FG02al | 2016-02-06 | 13:48 |  | No Filter | Unfiltered | None |  |  |  | Copper | Y | 24.8 |  | ug/L | 0.14 | ug/L | 1 | ug/L | Final
242 | al | Residential | 1st Floor | Kitchen Sink |  | FG03alN | 2016-02-06 | 13:50 |  | New Filter | Filtered Water - New Tap Filter | PUR |  | 0 |  | Lead | N | 0.5 | U | ug/L | 0.012 | ug/L | 0.5 | ug/L | Final
242 | al | Residential | 1st Floor | Kitchen Sink |  | FG03alN | 2016-02-06 | 13:50 |  | New Filter | Filtered Water - New Tap Filter | PUR |  | 0 |  | Zinc | N | 0.01 | U | mg/L | 1.2 | ug/L | 10 | ug/L | Final
242 | al | Residential | 1st Floor | Kitchen Sink |  | FG03alN | 2016-02-06 | 13:50 |  | New Filter | Filtered Water - New Tap Filter | PUR |  | 0 |  | Copper | N | 1 | U | ug/L | 0.14 | ug/L | 1 | ug/L | Final
242 | al | Residential | 1st Floor | Kitchen Sink |  | FG01alU | 2016-02-06 | 13:47 |  | Used Filter | Filtered Water - Used Tap Filter | PUR |  | 0.3 |  | Manganese | N | 0.008 | U | mg/L | 0.0016 | mg/L | 0.008 | mg/L | Final
242 | al | Residential | 1st Floor | Kitchen Sink |  | FG01alU | 2016-02-06 | 13:47 |  | Used Filter | Filtered Water - Used Tap Filter | PUR |  | 0.3 |  | Magnesium | Y | 1.56 |  | mg/L | 0.022 | mg/L | 0.2 | mg/L | Final
242 | al | Residential | 1st Floor | Kitchen Sink |  | FG01alU | 2016-02-06 | 13:47 |  | Used Filter | Filtered Water - Used Tap Filter | PUR |  | 0.3 |  | Potassium | Y | 42.1 |  | mg/L | 0.072 | mg/L | 0.8 | mg/L | Final
242 | al | Residential | 1st Floor | Kitchen Sink |  | FG01alU | 2016-02-06 | 13:47 |  | Used Filter | Filtered Water - Used Tap Filter | PUR |  | 0.3 |  | Chromium | N | 5 | U | ug/L | 0.00086 | mg/L | 0.005 | mg/L | Final
242 | al | Residential | 1st Floor | Kitchen Sink |  | FG01alU | 2016-02-06 | 13:47 |  | Used Filter | Filtered Water - Used Tap Filter | PUR |  | 0.3 |  | Cadmium | N | 2 | U | ug/L | 0.00021 | mg/L | 0.002 | mg/L | Final
242 | al | Residential | 1st Floor | Kitchen Sink |  | FG01alU | 2016-02-06 | 13:47 |  | Used Filter | Filtered Water - Used Tap Filter | PUR |  | 0.3 |  | Aluminum | N | 0.2 | U | mg/L | 0.027 | mg/L | 0.2 | mg/L | Final
242 | al | Residential | 1st Floor | Kitchen Sink |  | FG01alU | 2016-02-06 | 13:47 |  | Used Filter | Filtered Water - Used Tap Filter | PUR |  | 0.3 |  | Sodium | Y | 30.5 |  | mg/L | 0.036 | mg/L | 0.4 | mg/L | Final
242 | al | Residential | 1st Floor | Kitchen Sink |  | FG01alU | 2016-02-06 | 13:47 |  | Used Filter | Filtered Water - Used Tap Filter | PUR |  | 0.3 |  | Iron | N | 0.08 | U | mg/L | 0.016 | mg/L | 0.08 | mg/L | Final
242 | al | Residential | 1st Floor | Kitchen Sink |  | FG02al | 2016-02-06 | 13:48 |  | No Filter | Unfiltered | None |  |  |  | Chromium | N | 5 | U | ug/L | 0.00086 | mg/L | 0.005 | mg/L | Final
242 | al | Residential | 1st Floor | Kitchen Sink |  | FG02al | 2016-02-06 | 13:48 |  | No Filter | Unfiltered | None |  |  |  | Aluminum | N | 0.2 | U | mg/L | 0.027 | mg/L | 0.2 | mg/L | Final
242 | al | Residential | 1st Floor | Kitchen Sink |  | FG02al | 2016-02-06 | 13:48 |  | No Filter | Unfiltered | None |  |  |  | Calcium | Y | 29.1 |  | mg/L | 0.021 | mg/L | 0.2 | mg/L | Final
242 | al | Residential | 1st Floor | Kitchen Sink |  | FG02al | 2016-02-06 | 13:48 |  | No Filter | Unfiltered | None |  |  |  | Iron | Y | 0.203 |  | mg/L | 0.016 | mg/L | 0.08 | mg/L | Final
242 | al | Residential | 1st Floor | Kitchen Sink |  | FG02al | 2016-02-06 | 13:48 |  | No Filter | Unfiltered | None |  |  |  | Magnesium | Y | 8.31 |  | mg/L | 0.022 | mg/L | 0.2 | mg/L | Final
242 | al | Residential | 1st Floor | Kitchen Sink |  | FG02al | 2016-02-06 | 13:48 |  | No Filter | Unfiltered | None |  |  |  | Manganese | N | 0.008 | U | mg/L | 0.0016 | mg/L | 0.008 | mg/L | Final
242 | al | Residential | 1st Floor | Kitchen Sink |  | FG02al | 2016-02-06 | 13:48 |  | No Filter | Unfiltered | None |  |  |  | Nickel | N | 0.006 | U | mg/L | 0.0018 | mg/L | 0.006 | mg/L | Final
242 | al | Residential | 1st Floor | Kitchen Sink |  | FG02al | 2016-02-06 | 13:48 |  | No Filter | Unfiltered | None |  |  |  | Potassium | Y | 1.07 |  | mg/L | 0.072 | mg/L | 0.8 | mg/L | Final
242 | al | Residential | 1st Floor | Kitchen Sink |  | FG02al | 2016-02-06 | 13:48 |  | No Filter | Unfiltered | None |  |  |  | Sodium | Y | 5.2 |  | mg/L | 0.036 | mg/L | 0.4 | mg/L | Final
242 | al | Residential | 1st Floor | Kitchen Sink |  | FG02al | 2016-02-06 | 13:48 |  | No Filter | Unfiltered | None |  |  |  | Cadmium | N | 2 | U | ug/L | 0.00021 | mg/L | 0.002 | mg/L | Final
242 | al | Residential | 1st Floor | Kitchen Sink |  | FG03alN | 2016-02-06 | 13:50 |  | New Filter | Filtered Water - New Tap Filter | PUR |  | 0 |  | Sodium | Y | 33.7 |  | mg/L | 0.036 | mg/L | 0.4 | mg/L | Final
242 | al | Residential | 1st Floor | Kitchen Sink |  | FG03alN | 2016-02-06 | 13:50 |  | New Filter | Filtered Water - New Tap Filter | PUR |  | 0 |  | Potassium | Y | 45.6 |  | mg/L | 0.072 | mg/L | 0.8 | mg/L | Final
242 | al | Residential | 1st Floor | Kitchen Sink |  | FG03alN | 2016-02-06 | 13:50 |  | New Filter | Filtered Water - New Tap Filter | PUR |  | 0 |  | Nickel | N | 0.006 | U | mg/L | 0.0018 | mg/L | 0.006 | mg/L | Final
242 | al | Residential | 1st Floor | Kitchen Sink |  | FG03alN | 2016-02-06 | 13:50 |  | New Filter | Filtered Water - New Tap Filter | PUR |  | 0 |  | Manganese | N | 0.008 | U | mg/L | 0.0016 | mg/L | 0.008 | mg/L | Final
242 | al | Residential | 1st Floor | Kitchen Sink |  | FG03alN | 2016-02-06 | 13:50 |  | New Filter | Filtered Water - New Tap Filter | PUR |  | 0 |  | Magnesium | Y | 1.43 |  | mg/L | 0.022 | mg/L | 0.2 | mg/L | Final
242 | al | Residential | 1st Floor | Kitchen Sink |  | FG03alN | 2016-02-06 | 13:50 |  | New Filter | Filtered Water - New Tap Filter | PUR |  | 0 |  | Chromium | N | 5 | U | ug/L | 0.00086 | mg/L | 0.005 | mg/L | Final
242 | al | Residential | 1st Floor | Kitchen Sink |  | FG03alN | 2016-02-06 | 13:50 |  | New Filter | Filtered Water - New Tap Filter | PUR |  | 0 |  | Calcium | Y | 0.865 |  | mg/L | 0.021 | mg/L | 0.2 | mg/L | Final
242 | al | Residential | 1st Floor | Kitchen Sink |  | FG03alN | 2016-02-06 | 13:50 |  | New Filter | Filtered Water - New Tap Filter | PUR |  | 0 |  | Cadmium | N | 2 | U | ug/L | 0.00021 | mg/L | 0.002 | mg/L | Final
242 | al | Residential | 1st Floor | Kitchen Sink |  | FG03alN | 2016-02-06 | 13:50 |  | New Filter | Filtered Water - New Tap Filter | PUR |  | 0 |  | Iron | N | 0.08 | U | mg/L | 0.016 | mg/L | 0.08 | mg/L | Final
242 | al | Residential | 1st Floor | Kitchen Sink |  | FG03alN | 2016-02-06 | 13:50 |  | New Filter | Filtered Water - New Tap Filter | PUR |  | 0 |  | Aluminum | N | 0.2 | U | mg/L | 0.027 | mg/L | 0.2 | mg/L | Final
242 | al | Residential | 1st Floor | Kitchen Sink |  | FG01alU | 2016-02-06 | 13:47 |  | Used Filter | Filtered Water - Used Tap Filter | PUR |  | 0.3 |  | Calcium | Y | 1.3 |  | mg/L | 0.021 | mg/L | 0.2 | mg/L | Final
242 | al | Residential | 1st Floor | Kitchen Sink |  | FG01alU | 2016-02-06 | 13:47 |  | Used Filter | Filtered Water - Used Tap Filter | PUR |  | 0.3 |  | Nickel | N | 0.006 | U | mg/L | 0.0018 | mg/L | 0.006 | mg/L | Final
242 | al | Residential | 1st Floor | Kitchen Sink |  | FG01alU | 2016-02-06 | 13:47 |  | Used Filter | Filtered Water - Used Tap Filter | PUR |  | 0.3 |  | Tin | N | 0.02 | U | mg/L | 0.0041 | mg/L | 0.02 | mg/L | Final
242 | al | Residential | 1st Floor | Kitchen Sink |  | FG02al | 2016-02-06 | 13:48 |  | No Filter | Unfiltered | None |  |  |  | Tin | N | 0.02 | U | mg/L | 0.0041 | mg/L | 0.02 | mg/L | Final
242 | al | Residential | 1st Floor | Kitchen Sink |  | FG03alN | 2016-02-06 | 13:50 |  | New Filter | Filtered Water - New Tap Filter | PUR |  | 0 |  | Tin | N | 0.02 | U | mg/L | 0.0041 | mg/L | 0.02 | mg/L | Final
243 | ah | Commercial | 1st Floor | Kitchen Sink |  | FGW01ahU | 2016-02-08 | 09:16 | FGW01ahU | Used Filter | Filtered Water - Used Tap Filter | PUR |  | 4 | 48 | Iron | N | 0.1 | U | mg/L | 10 | ug/L | 100 | ug/L | Final
243 | ah | Commercial | 1st Floor | Kitchen Sink |  | FGW01ahU | 2016-02-08 | 09:16 | FGW01ahU | Used Filter | Filtered Water - Used Tap Filter | PUR |  | 4 | 48 | Magnesium | Y | 8.4 |  | mg/L | 25 | ug/L | 250 | ug/L | Final
243 | ah | Commercial | 1st Floor | Kitchen Sink |  | FGW01ahU | 2016-02-08 | 09:16 | FGW01ahU | Used Filter | Filtered Water - Used Tap Filter | PUR |  | 4 | 48 | Zinc | N | 0.01 | U | mg/L | 1.1 | ug/L | 10 | ug/L | Final
243 | ah | Commercial | 1st Floor | Kitchen Sink |  | FGW01ahU | 2016-02-08 | 09:16 | FGW01ahU | Used Filter | Filtered Water - Used Tap Filter | PUR |  | 4 | 48 | Chromium | N | 5 | U | ug/L | 1.1 | ug/L | 5 | ug/L | Final
243 | ah | Commercial | 1st Floor | Kitchen Sink |  | FGW01ahU | 2016-02-08 | 09:16 | FGW01ahU | Used Filter | Filtered Water - Used Tap Filter | PUR |  | 4 | 48 | Calcium | Y | 31 |  | mg/L | 25 | ug/L | 250 | ug/L | Final
243 | ah | Commercial | 1st Floor | Kitchen Sink |  | FGW02ah | 2016-02-08 | 09:17 |  | No Filter | Unfiltered | None |  |  |  | Iron | Y | 0.21 |  | mg/L | 10 | ug/L | 100 | ug/L | Final
243 | ah | Commercial | 1st Floor | Kitchen Sink |  | FGW02ah | 2016-02-08 | 09:17 |  | No Filter | Unfiltered | None |  |  |  | Aluminum | N | 0.1 | U | mg/L | 17 | ug/L | 100 | ug/L | Final
243 | ah | Commercial | 1st Floor | Kitchen Sink |  | FGW01ahU | 2016-02-08 | 09:16 | FGW01ahU | Used Filter | Filtered Water - Used Tap Filter | PUR |  | 4 | 48 | Sodium | Y | 6.1 |  | mg/L | 100 | ug/L | 1000 | ug/L | Final
243 | ah | Commercial | 1st Floor | Kitchen Sink |  | FGW01ahU | 2016-02-08 | 09:16 | FGW01ahU | Used Filter | Filtered Water - Used Tap Filter | PUR |  | 4 | 48 | Manganese | N | 0.005 | U | mg/L | 0.5 | ug/L | 5 | ug/L | Final
243 | ah | Commercial | 1st Floor | Kitchen Sink |  | FGW01ahU | 2016-02-08 | 09:16 | FGW01ahU | Used Filter | Filtered Water - Used Tap Filter | PUR |  | 4 | 48 | Potassium | Y | 1.3 |  | mg/L | 83 | ug/L | 1000 | ug/L | Final
243 | ah | Commercial | 1st Floor | Kitchen Sink |  | FGW01ahU | 2016-02-08 | 09:16 | FGW01ahU | Used Filter | Filtered Water - Used Tap Filter | PUR |  | 4 | 48 | Aluminum | N | 0.1 | U | mg/L | 17 | ug/L | 100 | ug/L | Final
243 | ah | Commercial | 1st Floor | Kitchen Sink |  | FGW02ah | 2016-02-08 | 09:17 |  | No Filter | Unfiltered | None |  |  |  | Potassium | Y | 1 |  | mg/L | 83 | ug/L | 1000 | ug/L | Final
243 | ah | Commercial | 1st Floor | Kitchen Sink |  | FGW02ah | 2016-02-08 | 09:17 |  | No Filter | Unfiltered | None |  |  |  | Manganese | Y | 0.0062 |  | mg/L | 0.5 | ug/L | 5 | ug/L | Final
243 | ah | Commercial | 1st Floor | Kitchen Sink |  | FGW02ah | 2016-02-08 | 09:17 |  | No Filter | Unfiltered | None |  |  |  | Magnesium | Y | 7.8 |  | mg/L | 25 | ug/L | 250 | ug/L | Final
243 | ah | Commercial | 1st Floor | Kitchen Sink |  | FGW02ah | 2016-02-08 | 09:17 |  | No Filter | Unfiltered | None |  |  |  | Sodium | Y | 5.3 |  | mg/L | 100 | ug/L | 1000 | ug/L | Final
243 | ah | Commercial | 1st Floor | Kitchen Sink |  | FGW02ah | 2016-02-08 | 09:17 |  | No Filter | Unfiltered | None |  |  |  | Zinc | Y | 0.12 |  | mg/L | 1.1 | ug/L | 10 | ug/L | Final
243 | ah | Commercial | 1st Floor | Kitchen Sink |  | FGW02ah | 2016-02-08 | 09:17 |  | No Filter | Unfiltered | None |  |  |  | Chromium | N | 5 | U | ug/L | 1.1 | ug/L | 5 | ug/L | Final
243 | ah | Commercial | 1st Floor | Kitchen Sink |  | FGW02ah | 2016-02-08 | 09:17 |  | No Filter | Unfiltered | None |  |  |  | Calcium | Y | 29 |  | mg/L | 25 | ug/L | 250 | ug/L | Final
243 | ah | Commercial | 1st Floor | Kitchen Sink |  | FGW03ahN | 2016-02-08 | 09:31 | FGW03ahN | New Filter | Filtered Water - New Tap Filter | PUR |  | 0 |  | Potassium | Y | 5.4 |  | mg/L | 83 | ug/L | 1000 | ug/L | Final
243 | ah | Commercial | 1st Floor | Kitchen Sink |  | FGW03ahN | 2016-02-08 | 09:31 | FGW03ahN | New Filter | Filtered Water - New Tap Filter | PUR |  | 0 |  | Sodium | Y | 7.2 |  | mg/L | 100 | ug/L | 1000 | ug/L | Final
243 | ah | Commercial | 1st Floor | Kitchen Sink |  | FGW03ahN | 2016-02-08 | 09:31 | FGW03ahN | New Filter | Filtered Water - New Tap Filter | PUR |  | 0 |  | Iron | N | 0.1 | U | mg/L | 10 | ug/L | 100 | ug/L | Final
243 | ah | Commercial | 1st Floor | Kitchen Sink |  | FGW03ahN | 2016-02-08 | 09:31 | FGW03ahN | New Filter | Filtered Water - New Tap Filter | PUR |  | 0 |  | Manganese | N | 0.005 | U | mg/L | 0.5 | ug/L | 5 | ug/L | Final
243 | ah | Commercial | 1st Floor | Kitchen Sink |  | FGW03ahN | 2016-02-08 | 09:31 | FGW03ahN | New Filter | Filtered Water - New Tap Filter | PUR |  | 0 |  | Magnesium | Y | 8.3 |  | mg/L | 25 | ug/L | 250 | ug/L | Final
243 | ah | Commercial | 1st Floor | Kitchen Sink |  | FGW03ahN | 2016-02-08 | 09:31 | FGW03ahN | New Filter | Filtered Water - New Tap Filter | PUR |  | 0 |  | Aluminum | N | 0.1 | U | mg/L | 17 | ug/L | 100 | ug/L | Final
243 | ah | Commercial | 1st Floor | Kitchen Sink |  | FGW03ahN | 2016-02-08 | 09:31 | FGW03ahN | New Filter | Filtered Water - New Tap Filter | PUR |  | 0 |  | Zinc | N | 0.01 | U | mg/L | 1.1 | ug/L | 10 | ug/L | Final
243 | ah | Commercial | 1st Floor | Kitchen Sink |  | FGW03ahN | 2016-02-08 | 09:31 | FGW03ahN | New Filter | Filtered Water - New Tap Filter | PUR |  | 0 |  | Chromium | N | 5 | U | ug/L | 1.1 | ug/L | 5 | ug/L | Final
243 | ah | Commercial | 1st Floor | Kitchen Sink |  | FGW03ahN | 2016-02-08 | 09:31 | FGW03ahN | New Filter | Filtered Water - New Tap Filter | PUR |  | 0 |  | Calcium | Y | 26 |  | mg/L | 25 | ug/L | 250 | ug/L | Final
243 | ah | Commercial | 1st Floor | Kitchen Sink |  | FGW01ahU | 2016-02-08 | 09:16 | FGW01ahU | Used Filter | Filtered Water - Used Tap Filter | PUR |  | 4 | 48 | Nickel | N | 0.001 | U | mg/L | 0.046 | ug/L | 1 | ug/L | Final
243 | ah | Commercial | 1st Floor | Kitchen Sink |  | FGW01ahU | 2016-02-08 | 09:16 | FGW01ahU | Used Filter | Filtered Water - Used Tap Filter | PUR |  | 4 | 48 | Lead | N | 0.5 | U | ug/L | 0.038 | ug/L | 0.5 | ug/L | Final
243 | ah | Commercial | 1st Floor | Kitchen Sink |  | FGW01ahU | 2016-02-08 | 09:16 | FGW01ahU | Used Filter | Filtered Water - Used Tap Filter | PUR |  | 4 | 48 | Copper | N | 1 | U | ug/L | 0.14 | ug/L | 1 | ug/L | Final
243 | ah | Commercial | 1st Floor | Kitchen Sink |  | FGW03ahN | 2016-02-08 | 09:31 | FGW03ahN | New Filter | Filtered Water - New Tap Filter | PUR |  | 0 |  | Cadmium | N | 0.5 | U | ug/L | 0.066 | ug/L | 0.5 | ug/L | Final
243 | ah | Commercial | 1st Floor | Kitchen Sink |  | FGW03ahN | 2016-02-08 | 09:31 | FGW03ahN | New Filter | Filtered Water - New Tap Filter | PUR |  | 0 |  | Nickel | N | 0.001 | U | mg/L | 0.046 | ug/L | 1 | ug/L | Final
243 | ah | Commercial | 1st Floor | Kitchen Sink |  | FGW01ahU | 2016-02-08 | 09:16 | FGW01ahU | Used Filter | Filtered Water - Used Tap Filter | PUR |  | 4 | 48 | Cadmium | N | 0.5 | U | ug/L | 0.066 | ug/L | 0.5 | ug/L | Final
243 | ah | Commercial | 1st Floor | Kitchen Sink |  | FGW02ah | 2016-02-08 | 09:17 |  | No Filter | Unfiltered | None |  |  |  | Nickel | Y | 0.0026 | D | mg/L | 0.046 | ug/L | 1 | ug/L | Final
243 | ah | Commercial | 1st Floor | Kitchen Sink |  | FGW02ah | 2016-02-08 | 09:17 |  | No Filter | Unfiltered | None |  |  |  | Lead | Y | 5.5 | D | ug/L | 0.038 | ug/L | 0.5 | ug/L | Final
243 | ah | Commercial | 1st Floor | Kitchen Sink |  | FGW02ah | 2016-02-08 | 09:17 |  | No Filter | Unfiltered | None |  |  |  | Cadmium | N | 0.5 | U | ug/L | 0.066 | ug/L | 0.5 | ug/L | Final
243 | ah | Commercial | 1st Floor | Kitchen Sink |  | FGW02ah | 2016-02-08 | 09:17 |  | No Filter | Unfiltered | None |  |  |  | Copper | Y | 120 | D | ug/L | 0.14 | ug/L | 1 | ug/L | Final
243 | ah | Commercial | 1st Floor | Kitchen Sink |  | FGW03ahN | 2016-02-08 | 09:31 | FGW03ahN | New Filter | Filtered Water - New Tap Filter | PUR |  | 0 |  | Lead | N | 0.5 | U | ug/L | 0.038 | ug/L | 0.5 | ug/L | Final
243 | ah | Commercial | 1st Floor | Kitchen Sink |  | FGW03ahN | 2016-02-08 | 09:31 | FGW03ahN | New Filter | Filtered Water - New Tap Filter | PUR |  | 0 |  | Copper | N | 1 | U | ug/L | 0.14 | ug/L | 1 | ug/L | Final
685 | jq | Residential | 1st Floor | Kitchen Sink |  | FGW01jq | 2016-04-05 | 12:38 | Well water cold water | No Filter | Unfiltered | None |  | 0 | 17 | Aluminum | Y | 0.017 | J | mg/L | 9 | ug/L | 200 | ug/L | Final
685 | jq | Residential | 1st Floor | Kitchen Sink |  | FGW01jq | 2016-04-05 | 12:38 | Well water cold water | No Filter | Unfiltered | None |  | 0 | 17 | Cadmium | Y | 7.5 |  | ug/L | 0.061 | ug/L | 2 | ug/L | Final
685 | jq | Residential | 1st Floor | Kitchen Sink |  | FGW01jq | 2016-04-05 | 12:38 | Well water cold water | No Filter | Unfiltered | None |  | 0 | 17 | Calcium | N | 0.24 | U | mg/L | 240 | ug/L | 5000 | ug/L | Final
685 | jq | Residential | 1st Floor | Kitchen Sink |  | FGW01jq | 2016-04-05 | 12:38 | Well water cold water | No Filter | Unfiltered | None |  | 0 | 17 | Chromium | Y | 0.21 | J | ug/L | 0.2 | ug/L | 5 | ug/L | Final
685 | jq | Residential | 1st Floor | Kitchen Sink |  | FGW01jq | 2016-04-05 | 12:38 | Well water cold water | No Filter | Unfiltered | None |  | 0 | 17 | Copper | Y | 1900 |  | ug/L | 0.75 | ug/L | 5 | ug/L | Final
685 | jq | Residential | 1st Floor | Kitchen Sink |  | FGW01jq | 2016-04-05 | 12:38 | Well water cold water | No Filter | Unfiltered | None |  | 0 | 17 | Iron | Y | 0.8 |  | mg/L | 16 | ug/L | 100 | ug/L | Final
685 | jq | Residential | 1st Floor | Kitchen Sink |  | FGW01jq | 2016-04-05 | 12:38 | Well water cold water | No Filter | Unfiltered | None |  | 0 | 17 | Lead | Y | 32 |  | ug/L | 0.11 | ug/L | 0.5 | ug/L | Final
685 | jq | Residential | 1st Floor | Kitchen Sink |  | FGW01jq | 2016-04-05 | 12:38 | Well water cold water | No Filter | Unfiltered | None |  | 0 | 17 | Magnesium | N | 0.048 | U | mg/L | 48 | ug/L | 5000 | ug/L | Final
685 | jq | Residential | 1st Floor | Kitchen Sink |  | FGW01jq | 2016-04-05 | 12:38 | Well water cold water | No Filter | Unfiltered | None |  | 0 | 17 | Manganese | Y | 0.0013 | J | mg/L | 1.1 | ug/L | 15 | ug/L | Final
685 | jq | Residential | 1st Floor | Kitchen Sink |  | FGW01jq | 2016-04-05 | 12:38 | Well water cold water | No Filter | Unfiltered | None |  | 0 | 17 | Nickel | Y | 0.02 | J | mg/L | 0.23 | ug/L | 40 | ug/L | Final
685 | jq | Residential | 1st Floor | Kitchen Sink |  | FGW01jq | 2016-04-05 | 12:38 | Well water cold water | No Filter | Unfiltered | None |  | 0 | 17 | Potassium | Y | 0.27 | J | mg/L | 30 | ug/L | 5000 | ug/L | Final
685 | jq | Residential | 1st Floor | Kitchen Sink |  | FGW01jq | 2016-04-05 | 12:38 | Well water cold water | No Filter | Unfiltered | None |  | 0 | 17 | Sodium | Y | 180 | B | mg/L | 68 | ug/L | 5000 | ug/L | Final
685 | jq | Residential | 1st Floor | Kitchen Sink |  | FGW01jq | 2016-04-05 | 12:38 | Well water cold water | No Filter | Unfiltered | None |  | 0 | 17 | Zinc | Y | 0.41 |  | mg/L | 7.3 | ug/L | 50 | ug/L | Final
685 | jq | Residential | 1st Floor | Kitchen Sink |  | FGW02jqN | 2016-04-05 | 12:45 | Well water cold water | New Filter | Filtered Water - New Tap Filter | PUR |  | 0 | 16 | Aluminum | Y | 0.015 | J | mg/L | 9 | ug/L | 200 | ug/L | Final
685 | jq | Residential | 1st Floor | Kitchen Sink |  | FGW02jqN | 2016-04-05 | 12:45 | Well water cold water | New Filter | Filtered Water - New Tap Filter | PUR |  | 0 | 16 | Cadmium | Y | 0.25 | J | ug/L | 0.061 | ug/L | 2 | ug/L | Final
685 | jq | Residential | 1st Floor | Kitchen Sink |  | FGW02jqN | 2016-04-05 | 12:45 | Well water cold water | New Filter | Filtered Water - New Tap Filter | PUR |  | 0 | 16 | Calcium | Y | 1.5 | J B | mg/L | 240 | ug/L | 5000 | ug/L | Final
685 | jq | Residential | 1st Floor | Kitchen Sink |  | FGW02jqN | 2016-04-05 | 12:45 | Well water cold water | New Filter | Filtered Water - New Tap Filter | PUR |  | 0 | 16 | Chromium | Y | 0.41 | J | ug/L | 0.2 | ug/L | 5 | ug/L | Final
685 | jq | Residential | 1st Floor | Kitchen Sink |  | FGW02jqN | 2016-04-05 | 12:45 | Well water cold water | New Filter | Filtered Water - New Tap Filter | PUR |  | 0 | 16 | Copper | N | 0.75 | U | ug/L | 0.75 | ug/L | 5 | ug/L | Final
685 | jq | Residential | 1st Floor | Kitchen Sink |  | FGW02jqN | 2016-04-05 | 12:45 | Well water cold water | New Filter | Filtered Water - New Tap Filter | PUR |  | 0 | 16 | Iron | N | 0.016 | U | mg/L | 16 | ug/L | 100 | ug/L | Final
685 | jq | Residential | 1st Floor | Kitchen Sink |  | FGW02jqN | 2016-04-05 | 12:45 | Well water cold water | New Filter | Filtered Water - New Tap Filter | PUR |  | 0 | 16 | Lead | Y | 0.17 | J | ug/L | 0.11 | ug/L | 0.5 | ug/L | Final
685 | jq | Residential | 1st Floor | Kitchen Sink |  | FGW02jqN | 2016-04-05 | 12:45 | Well water cold water | New Filter | Filtered Water - New Tap Filter | PUR |  | 0 | 16 | Magnesium | Y | 0.084 | J B | mg/L | 48 | ug/L | 5000 | ug/L | Final
685 | jq | Residential | 1st Floor | Kitchen Sink |  | FGW02jqN | 2016-04-05 | 12:45 | Well water cold water | New Filter | Filtered Water - New Tap Filter | PUR |  | 0 | 16 | Manganese | Y | 0.0012 | J | mg/L | 1.1 | ug/L | 15 | ug/L | Final
685 | jq | Residential | 1st Floor | Kitchen Sink |  | FGW02jqN | 2016-04-05 | 12:45 | Well water cold water | New Filter | Filtered Water - New Tap Filter | PUR |  | 0 | 16 | Nickel | N | 0.00023 | U | mg/L | 0.23 | ug/L | 40 | ug/L | Final
685 | jq | Residential | 1st Floor | Kitchen Sink |  | FGW02jqN | 2016-04-05 | 12:45 | Well water cold water | New Filter | Filtered Water - New Tap Filter | PUR |  | 0 | 16 | Potassium | Y | 58 |  | mg/L | 30 | ug/L | 5000 | ug/L | Final
685 | jq | Residential | 1st Floor | Kitchen Sink |  | FGW02jqN | 2016-04-05 | 12:45 | Well water cold water | New Filter | Filtered Water - New Tap Filter | PUR |  | 0 | 16 | Sodium | Y | 170 | B | mg/L | 68 | ug/L | 5000 | ug/L | Final
685 | jq | Residential | 1st Floor | Kitchen Sink |  | FGW02jqN | 2016-04-05 | 12:45 | Well water cold water | New Filter | Filtered Water - New Tap Filter | PUR |  | 0 | 16 | Zinc | N | 0.0073 | U | mg/L | 7.3 | ug/L | 50 | ug/L | Final