## EIS Point Checks
Check Number | Check Name | Description | Check Type | Criticality Level | Component | Data Element
838 | PM Percent Control Measure Reduction Efficiency Dependency | If both are reported, PM2.5 percent control measure reduction efficiency cannot be larger than PM10 percent control measure reduction efficiency. | Conditional | Critical | ControlPollutant | PercentControlMeasures ReductionEfficiency
485 | Emission Calculation Method Code Valid | Must match value in code list. | Code | Critical | Emissions | EmissionCalculation MethodCode
486 | Emission Calculation Method Code Present | Emission calculation method code is required when reporting the Emissions component. The component and all dependent data will not be stored if there are missing required data. | Present | Critical | Emissions | EmissionCalculation MethodCode
480 | Emission Factor Data Type | This element must be reported as a float. | Format | Critical | Emissions | EmissionFactor
611 | Emission Factor Range | Must be greater than zero. | Range | Critical | Emissions | EmissionFactor
483 | Emission Factor Denominator Unit of Measure Code Valid | Must match value in code list. | Code | Critical | Emissions | EmissionFactor DenominatorUnitof MeasureCode
571 | Emission Factor Denominator Unit of Measure Conditionally Required | If the emission factor is reported, then the emission factor denominator unit of measure is required. | Conditional | Critical | Emissions | EmissionFactor DenominatorUnitof MeasureCode
482 | Emission Factor Numerator Unit of Measure Code Valid | Must match value in code list. | Code | Critical | Emissions | EmissionFactor NumeratorUnitofMeasure Code
570 | Emission Factor Numerator Unit of Measure Conditionally Required | If the emission factor is reported, then the emission factor numerator unit of measure is required. | Conditional | Critical | Emissions | EmissionFactor NumeratorUnitofMeasure Code
484 | Emission Factor Text Data Type | Maximum allowable width of 100 characters. Longer submissions may be truncated. | Format | Warning | Emissions | EmissionFactorText
487 | Emissions Comment Data Type | Maximum allowable width of 400 characters. Longer submissions may be truncated. | Format | Warning | Emissions | EmissionsComment
476 | Emissions Unit of Measure Code Valid | Must match value in code list. | Code | Critical | Emissions | EmissionsUnitof MeasureCode
479 | Emissions Unit of Measure Code Present | Emissions unit of measure code is required when reporting the Emissions component. The component and all dependent data will not be stored if there are missing required data. | Present | Critical | Emissions | EmissionsUnitof MeasureCode
470 | Pollutant Code Valid | Must match value in code list. | Code | Critical | Emissions | PollutantCode
471 | Pollutant Code Present for Emissions | Pollutant code is required when reporting the Emissions component. The component and all dependent data will not be stored if there are missing required data. | Present | Critical | Emissions | PollutantCode
491 | Emissions for Pollutants Present | Emissions should be reported for pollutants reported in the Control Pollutants component. | Present | Warning | Emissions | PollutantCode
832 | PM Primary Emissions Comparison | If PM2.5 Primary and PM10 Primary are both reported pollutants, then PM2.5 Primary should not exceed PM10 Primary based on the same reporting period. | Conditional | Warning | Emissions | PollutantCode
835 | PM Filterable Emissions Comparison | If PM2.5 Filterable and PM10 Filterable are both reported pollutants, then PM2.5 Filterable should not exceed PM10 Filterable based on the same reporting period. | Conditional | Warning | Emissions | PollutantCode
839 | PM Condensable and Filterable Dependency | If PM Condensable is reported, then PM2.5 and PM10 Filterable should be reported. | Conditional | Warning | Emissions | PollutantCode
473 | Total Emissions Present | Total emissions are required when reporting the Emissions component. The component and all dependent data will not be stored if there are missing required data. | Present | Critical | Emissions | TotalEmissions
474 | Total Emissions Critical Range | Must be inside the critical outlier range. | Range | Critical | Emissions | TotalEmissions
475 | Total Emissions Moderate Range | Should be inside the moderate outlier range. | Range | Warning | Emissions | TotalEmissions
491 | Emissions for Pollutants Present | Emissions should be reported for pollutants reported in the Control Pollutants component. | Present | Warning | Emissions | TotalEmissions
569 | Total Emissions Data Type | This element must be reported as a float. | Format | Critical | Emissions | TotalEmissions
17 | Emissions Unit Identifiers Present | Either the EIS emissions unit identifier or the agency unit identifier is required when reporting the EmissionsUnit component. Both identifiers may be reported. The component and all dependent data will not be stored if there are missing required data. | Present | Critical | EmissionsUnit
14 | EIS Facility Site Identifier Exists | If the EIS facility site identifier is reported, it must match a record in the EIS facility inventory. | Conditional | Critical | FacilityIdentification | FacilitySiteIdentifier
555 | Facility Site Identifier Exists for Point | To use the facility site identifier and program system code for identification, the facility site identifier and system code combination must exist in the facility inventory. | Conditional | Critical | FacilityIdentification | Identifier
555 | Facility Site Identifier Exists for Point | To use the facility site identifier and program system code for identification, the facility site identifier and system code combination must exist in the facility inventory. | Conditional | Critical | FacilityIdentification | ProgramSystemCode
415 | Actual Hours Per Period Data Type | This element must be reported as an integer. | Format | Critical | OperatingDetails | ActualHoursPerPeriod
416 | Actual Hours Per Period Range | Must be greater than zero and less than or equal to 8784. | Range | Critical | OperatingDetails | ActualHoursPerPeriod
419 | Average Days Per Week Data Type | This element must be reported as a decimal. | Format | Critical | OperatingDetails | AverageDaysPerWeek
420 | Average Days Per Week Range | Must be greater than zero and less than or equal to 7. | Range | Critical | OperatingDetails | AverageDaysPerWeek
417 | Average Hours Per Day Data Type | This element must be reported as a decimal. | Format | Critical | OperatingDetails | AverageHoursPerDay
418 | Average Hours Per Day Range | Must be greater than zero and less than or equal to 24. | Range | Critical | OperatingDetails | AverageHoursPerDay
421 | Average Weeks Per Period Data Type | This element must be reported as an integer. | Format | Critical | OperatingDetails | AverageWeeksPerPeriod
422 | Average Weeks Per Period Range | Must be greater than zero and less than or equal to 52. | Range | Critical | OperatingDetails | AverageWeeksPerPeriod
430 | Percent Fall Activity Data Type | This element must be reported as a decimal. | Format | Critical | OperatingDetails | PercentFallActivity
431 | Percent Fall Activity Range | Must be value between zero and 100, inclusive. | Range | Critical | OperatingDetails | PercentFallActivity
449 | Complete Seasonal Percentage Should Be Reported | The seasonal percentages must either all be reported or none be reported. | Conditional | Critical | OperatingDetails | PercentFallActivity
567 | Complete Seasonal Percentage Range | The seasonal percentages must total 100 +/- 0.5. | Calculation | Critical | OperatingDetails | PercentFallActivity
425 | Percent Spring Activity Data Type | This element must be reported as a decimal. | Format | Critical | OperatingDetails | PercentSpringActivity
426 | Percent Spring Activity Range | Must be a value between zero and 100, inclusive. | Range | Critical | OperatingDetails | PercentSpringActivity
449 | Complete Seasonal Percentage Should Be Reported | The seasonal percentages must either all be reported or none be reported. | Conditional | Critical | OperatingDetails | PercentSpringActivity
567 | Complete Seasonal Percentage Range | The seasonal percentages must total 100 +/- 0.5. | Calculation | Critical | OperatingDetails | PercentSpringActivity
427 | Percent Summer Activity Data Type | This element must be reported as a decimal. | Format | Critical | OperatingDetails | PercentSummerActivity
429 | Percent Summer Activity Range | Must be value between zero and 100, inclusive. | Range | Critical | OperatingDetails | PercentSummerActivity
449 | Complete Seasonal Percentage Should Be Reported | The seasonal percentages must either all be reported or none be reported. | Conditional | Critical | OperatingDetails | PercentSummerActivity
567 | Complete Seasonal Percentage Range | The seasonal percentages must total 100 +/- 0.5. | Calculation | Critical | OperatingDetails | PercentSummerActivity
423 | Percent Winter Activity Data Type | This element must be reported as a decimal. | Format | Critical | OperatingDetails | PercentWinterActivity
424 | Percent Winter Activity Range | Must be a value between zero and 100, inclusive. | Range | Critical | OperatingDetails | PercentWinterActivity
449 | Complete Seasonal Percentage Should Be Reported | The seasonal percentages must either all be reported or none be reported. | Conditional | Critical | OperatingDetails | PercentWinterActivity
567 | Complete Seasonal Percentage Range | The seasonal percentages must total 100 +/- 0.5. | Calculation | Critical | OperatingDetails | PercentWinterActivity
90 | SCC Valid | Must match value in code list. | Code | Critical | Process | SourceClassificationCode
187 | SCC Present for Process | A source classification code is required when reporting the emissions process component. The component and all dependent data will not be stored if there are missing required data. | Present | Critical | Process | SourceClassificationCode
558 | Identifier Present for Process Identification | The identifier is required when reporting the process identification component. The component and all dependent data will not be stored if there are missing required data. | Present | Critical | ProcessIdentification | Identifier
559 | Agency Process Identifier and SCC Combination Uniqueness | The combination of the agency process identifier and the SCC must be unique within the unit. | Conditional | Critical | ProcessIdentification | Identifier
267 | Identifier Data Type for Process Identification | Maximum allowable width of 20 characters. | Format | Critical | ProcessIdentification | Identifier
559 | Agency Process Identifier and SCC Combination Uniqueness | The combination of the agency process identifier and the SCC must be unique within the unit. | Conditional | Critical | ProcessIdentification | SourceClassificationCode
411 | Calculation Data Source Data Type | Maximum allowable width of 100 characters. Longer submissions may be truncated. | Format | Warning | ReportingPeriod | CalculationDataSource
407 | Calculation Data Year Data Type | This element must be reported as an integer. | Format | Critical | ReportingPeriod | CalculationDataYear
408 | Calculation Data Year Range | Must be between 1900 and 2050. | Range | Critical | ReportingPeriod | CalculationDataYear
402 | Calculation Material Code Present | Calculation material code is required when reporting the reporting period component. The component and all dependent data will not be stored if there are missing required data. | Present | Critical | ReportingPeriod | CalculationMaterialCode
566 | Calculation Parameter Type Code Valid | Must match value in code list. | Code | Critical | ReportingPeriod | CalculationMaterialCode
403 | Calculation Parameter Type Code Valid | Must match value in code list. | Code | Critical | ReportingPeriod | CalculationParameter TypeCode
404 | Calculation Parameter Type Code Present | Calculation parameter type code is required when reporting the reporting period component. The component and all dependent data will not be stored if there are missing required data. | Present | Critical | ReportingPeriod | CalculationParameter TypeCode
397 | Calculation Parameter Unit of Measure Valid | Must match value in code list. | Code | Critical | ReportingPeriod | CalculationParameterUnit ofMeasure
564 | Calculation Parameter Unit of Measure Present | Activity unit of measure is required when reporting the General Activity component. The component and all dependent data will not be stored if there are missing required data. | Present | Critical | ReportingPeriod | CalculationParameterUnit ofMeasure
394 | Calculation Parameter Value Data Type | This element must be reported as a float. | Format | Critical | ReportingPeriod | CalculationParameter Value
395 | Calculation Parameter Value Range | Must be greater than or equal to zero. | Range | Critical | ReportingPeriod | CalculationParameter Value
563 | Calculation Parameter Value Present | Calculation parameter value is required when reporting the reporting period component. The component and all dependent data will not be stored if there are missing required data. | Present | Critical | ReportingPeriod | CalculationParameter Value
366 | Emission Operating Type Code Valid | Must match value in code list. | Code | Critical | ReportingPeriod | EmissionOperatingType Code
369 | End Date for Episodic Reporting Period Data Type | Date in the format YYYYMMDD. | Format | Critical | ReportingPeriod | EndDate
380 | End Date for Episodic Reporting Period Range | The end date for an episodic reporting period must be within the inventory year. | Range | Critical | ReportingPeriod | EndDate
562 | End Date Required for Episodic Reporting Period | If the reporting period type code is episodic, the end date is required. | Conditional | Critical | ReportingPeriod | EndDate
389 | Episodic Reporting Date Relative Range | EndDate must occur after StartDate. | Range | Critical | ReportingPeriod | EndDate
382 | Reporting Period Comment Data Type | Maximum allowable width of 400 characters. Longer submissions may be truncated. | Format | Warning | ReportingPeriod | ReportingPeriodComment
353 | Reporting Period Type Code Valid | Must match value in code list. | Code | Critical | ReportingPeriod | ReportingPeriodType Code
354 | Annual Reporting Period Cardinality | There must be exactly one annual emissions record with emission operating type code of routine for each unit, process, and pollutant reported. Additional records with other reporting period type codes may also be reported. | Cardinality | Critical | ReportingPeriod | ReportingPeriodType Code
356 | Episodic Reporting Period Cardinality | Episodic reporting periods may not overlap for a unit, process, and pollutant combination. | Cardinality | Critical | ReportingPeriod | ReportingPeriodType Code
359 | 5 Month Ozone Season Reporting Period Code Valid | This code can be used only for NOX emissions. | Relationship | Critical | ReportingPeriod | ReportingPeriodType Code
360 | Summer Day Reporting Period Code Valid | This code can be used only for NOX, VOC, or CO emissions. | Relationship | Critical | ReportingPeriod | ReportingPeriodType Code
361 | Emissions Value for Summer Day Reporting Period | Emissions should not be more than corresponding the annual emissions divided by 300. | Calculation | Warning | ReportingPeriod | ReportingPeriodType Code
364 | Winter Reporting Period Code Valid | This code can be used only for carbon monoxide (CO) emissions. | Relationship | Critical | ReportingPeriod | ReportingPeriodType Code
371 | Start Date for Episodic Reporting Period Range | The start date for an episodic reporting period must be within the inventory year. | Range | Critical | ReportingPeriod | StartDate
379 | Start Date for Episodic Reporting Period Data Type | Date in the format YYYYMMDD. | Format | Critical | ReportingPeriod | StartDate
389 | Episodic Reporting Date Relative Range | EndDate must occur after StartDate. | Range | Critical | ReportingPeriod | StartDate
560 | Start Date Required for Episodic Reporting Period | If the reporting period type code is episodic, the start date is required. | Conditional | Critical | ReportingPeriod | StartDate
460 | Supplemental Calculation Parameter Accepted for Fuel Combustion SCCs | The Supplemental Calculations Parameter component must be associated with a fuel combustion SCC. | Relationship | Critical | Supplemental CalculationParameter
458 | Supplemental Calculation Parameter Comment Data Type | Maximum allowable width of 400 characters. Longer submissions may be truncated. | Format | Warning | SupplementalCalculationParameter | SupplementalCalculation ParameterComment
452 | Supplemental Calculation Parameter Unit of Measure Code Valid | Must match value in code list. | Code | Critical | SupplementalCalculationParameter | SupplementalCalculation ParameterUnitOfMeasure
450 | Supplemental Calculation Parameter Value Data Type | This element must be reported as a float. | Format | Critical | SupplementalCalculationParameter | SupplementalCalculation ParameterValue
451 | Supplemental Calculation Parameter Value Range | Must be greater than zero. | Range | Critical | SupplementalCalculationParameter | SupplementalCalculation ParameterValue
830 | Agency Emissions Unit Identifier Matches Facility Site | To use the agency emissions unit identifier for identification, the agency unit identifier must exist in the facility inventory for this facility site. | Conditional | Critical | UnitIdentification | Identifier
319 | EIS Emissions Unit Identifier Matches Facility Site | The reported EIS emissions unit identifier matches in the EIS is associated with the reported facility site. | Conditional | Critical | UnitIdentification | Identifier