## EIS Nonpoint Checks
Check Number | Check Name | Description | Check Type | Criticality Level | Component | Data Element
120 | Control Approach Minimum Measures Present | Each Control Approach component must be associated with at least one control measure. The component and all dependent data will not be stored if there are missing required data. | Present | Critical | ControlApproach
121 | Control Approach Minimum Pollutants Present | Each Control Approach component must be associated with at least one control pollutant. The component and all dependent data will not be stored if there are missing required data. | Present | Critical | ControlApproach
244 | Control Approach Comment Data Type | Maximum allowable width of 400 characters. Longer submissions may be truncated. | Format | Warning | ControlApproach | ControlApproach Comment
239 | Control Approach Description Data Type | Maximum allowable width of 200 characters. Longer submissions may be truncated. | Format | Warning | ControlApproach | ControlApproach Description
115 | Percent Control Approach Capture Efficiency Range | Should be greater than or equal to 0, and less than or equal to 100.0. | Range | Critical | ControlApproach | PercentControl ApproachCapture Efficiency
189 | Percent Control Approach Capture Efficiency Present | The percent control approach capture efficiency should be reported when reporting the control approach component. | Present | Warning | ControlApproach | PercentControl ApproachCapture Efficiency
240 | Percent Control Approach Capture Efficiency Data Type | This element must be reported as a decimal. | Format | Critical | ControlApproach | PercentControl ApproachCapture Efficiency
116 | Percent Control Approach Effectiveness Range | Should be greater than or equal to 0, and less than or equal to 100.0. | Range | Critical | ControlApproach | PercentControl Approach Effectiveness
190 | Percent Control Approach Effectiveness Present | The percent control approach capture effectiveness should be reported when reporting the control approach component. | Present | Warning | ControlApproach | PercentControl Approach Effectiveness
241 | Percent Control Approach Effectiveness Data Type | This element must be reported as a decimal. | Format | Critical | ControlApproach | PercentControl Approach Effectiveness
534 | Percent Control Measure Penetration Data Type | This element must be reported as a decimal. | Format | Critical | ControlApproach | PercentControl Approach Penetration
549 | Percent Control Measure Penetration Range | Must be greater than 1.0 and less than or equal to 100.0. | Range | Critical | ControlApproach | PercentControl Approach Penetration
790 | Percent Control Measure Penetration Present | The percent control measure penetration should be reported when reporting the control approach component. The component and all dependent data will not be stored if there are missing required data. | Present | Warning | ControlApproach | PercentControl Approach Penetration
122 | Control Measure Code Valid | Must match value in code list. | Code | Critical | ControlMeasure | ControlMeasure Code
227 | Control Measure Code Present | The control measure code is required when reporting the control measure component. The component and all dependent data will not be stored if there are missing required data. | Present | Critical | ControlMeasure | ControlMeasure Code
850 | Control Measure Cardinality | Control Measure codes must be unique within a control approach. | Cardinality | Critical | ControlMeasure | ControlMeasure Code
125 | Percent Control Measures Reduction Efficiency Range | Should be greater than or equal to 0 and less than or equal to 100. | Range | Critical | ControlPollutant | PercentControl Measures Reduction Efficiency
191 | Percent Control Measures Reduction Efficiency Present | The percent control measures reduction efficiency should be reported when reporting the control pollutant component. | Present | Warning | ControlPollutant | PercentControl Measures Reduction Efficiency
236 | Percent Control Measures Reduction Efficiency Data Type | This element must be reported as a decimal. | Format | Critical | ControlPollutant | PercentControl Measures Reduction Efficiency
838 | PM Percent Control Measure Reduction Efficiency Dependency | If both are reported, PM2.5 percent control measure reduction efficiency cannot be larger than PM10 percent control measure reduction efficiency. | Conditional | Critical | ControlPollutant | PercentControl Measures Reduction Efficiency
124 | Controlled Pollutant Code Valid | Must match value in code list. | Code | Critical | ControlPollutant | PollutantCode
228 | Pollutant Code Present | The pollutant code is required when reporting the control pollutant component. The component and all dependent data will not be stored if there are missing required data. | Present | Critical | ControlPollutant | PollutantCode
849 | Control Pollutant Cardinality | Control pollutant codes must be unique within a control approach. | Cardinality | Critical | ControlPollutant | PollutantCode
837 | PM Control Pollutant Dependency | If there is a PM2.5 control pollutant there must be a PM10 control pollutant. | Conditional | Critical | ControlPollutant | PollutantCode
485 | Emission Calculation Method Code Valid | Must match value in code list. | Code | Critical | Emissions | Emission Calculation MethodCode
486 | Emission Calculation Method Code Present | Emission calculation method code is required when reporting the Emissions component. The component and all dependent data will not be stored if there are missing required data. | Present | Critical | Emissions | Emission Calculation MethodCode
480 | Emission Factor Data Type | This element must be reported as a float. | Format | Critical | Emissions | EmissionFactor
611 | Emission Factor Range | Must be greater than 0. | Range | Critical | Emissions | EmissionFactor
483 | Emission Factor Denominator Unit of Measure Code Valid | Must match value in code list. | Code | Critical | Emissions | EmissionFactor Denominator UnitofMeasure Code
571 | Emission Factor Denominator Unit of Measure Conditionally Required | If the emission factor is reported, then the emission factor denominator unit of measure is required. | Conditional | Critical | Emissions | EmissionFactor Denominator UnitofMeasure Code
482 | Emission Factor Numerator Unit of Measure Code Valid | Must match value in code list. | Code | Critical | Emissions | EmissionFactor NumeratorUnitof MeasureCode
570 | Emission Factor Numerator Unit of Measure Conditionally Required | If the emission factor is reported, then the emission factor numerator unit of measure is required. | Conditional | Critical | Emissions | EmissionFactor NumeratorUnitof MeasureCode
484 | Emission Factor Text Data Type | Maximum allowable width of 100 characters. Longer submissions may be truncated. | Format | Warning | Emissions | EmissionFactor Text
487 | Emissions Comment Data Type | Maximum allowable width of 400 characters. Longer submissions may be truncated. | Format | Warning | Emissions | Emissions Comment
476 | Emissions Unit of Measure Code Valid | Must match value in code list. | Code | Critical | Emissions | EmissionsUnitof MeasureCode
479 | Emissions Unit of Measure Code Present | Emissions unit of measure code is required when reporting the Emissions component. The component and all dependent data will not be stored if there are missing required data. | Present | Critical | Emissions | EmissionsUnitof MeasureCode
470 | Pollutant Code Valid | Must match value in code list. | Code | Critical | Emissions | PollutantCode
471 | Pollutant Code Present for Emissions | Pollutant code is required when reporting the Emissions component. The component and all dependent data will not be stored if there are missing required data. | Present | Critical | Emissions | PollutantCode
491 | Emissions for Pollutants Present | Emissions should be reported for pollutants reported in the Control Pollutants component. | Present | Warning | Emissions | PollutantCode
832 | PM Primary Emissions Comparison | If PM2.5 Primary and PM10 Primary are both reported pollutants, then PM2.5 Primary should not exceed PM10 Primary based on the same reporting period. | Conditional | Warning | Emissions | PollutantCode
835 | PM Filterable Emissions Comparison | If PM2.5 Filterable and PM10 Filterable are both reported pollutants, then PM2.5 Filterable should not exceed PM10 Filterable based on the same reporting period. | Conditional | Warning | Emissions | PollutantCode
836 | PM2.5 Present | If PM10 is reported, then PM2.5 should be reported. | Conditional | Warning | Emissions | PollutantCode
839 | PM Condensable and Filterable Dependency | If PM Condensable is reported, then PM2.5 and PM10 Filterable should be reported. | Conditional | Warning | Emissions | PollutantCode
473 | Total Emissions Present | Total emissions are required when reporting the Emissions component. The component and all dependent data will not be stored if there are missing required data. | Present | Critical | Emissions | TotalEmissions
474 | Total Emissions Critical Range | Must be inside the critical outlier range. | Range | Critical | Emissions | TotalEmissions
475 | Total Emissions Moderate Range | Should be inside the moderate outlier range. | Range | Warning | Emissions | TotalEmissions
491 | Emissions for Pollutants Present | Emissions should be reported for pollutants reported in the Control Pollutants component. | Present | Warning | Emissions | TotalEmissions
569 | Total Emissions Data Type | This element must be reported as a float. | Format | Critical | Emissions | TotalEmissions
528 | Excluded Location Valid | Excluded Location must be a geographical subset of the primary location. | Present | Critical | ExcludedLocation Parameter
526 | Location Comment for Excluded Location Data Type | Maximum allowable width of 400 characters. Longer submissions may be truncated. | Format | Warning | ExcludedLocation Parameter | LocationComment
522 | Location Type Code for Excluded Location Valid | Must match value in code list. | Code | Critical | ExcludedLocation Parameter | LocationTypeCode
126 | Location Uniqueness in XML File Submission | Report only one set of information regarding a unique location within an XML file submission. Duplicate sets of unique locations within a file submission results in file submission errors. | Cardinality | Critical | Location
509 | Location Valid | Location must be within the geographical jurisdiction of the reporting entity. | Present | Critical | Location
812 | Unique Location for Nonpoint | The nonpoint location block must contain one combination of Tribe; State and County; State, County, and Census Block; State, County, Census Tract and Block; or State and Country. | Conditional | Critical | Location
576 | Census Block Identifier for Location Valid | Must match value in code list. | Code | Critical | Location | CensusBlock Identifier
577 | Census Tract Identifier for Location Valid | Must match value in code list. | Code | Critical | Location | CensusTract Identifier
298 | Location Comment Data Type | Maximum allowable width of 400 characters. Longer submissions may be truncated. | Format | Warning | Location | LocationComment
578 | Shape Identifier for Location Valid | Must match a shapefile identifier that is in the EIS shape library on the EIS Gateway. | Code | Critical | Location | ShapeIdentifier
26 | State and Country Code Valid | Must match value in code list. | Code | Critical | Location | StateAndCountry FIPSCode
142 | State and Country FIPS Code Required for Location | If the reporting jurisdiction is for a non-US country, the StateAndCountryFIPSCode is required. | Conditional | Critical | Location | StateAndCountry FIPSCode
23 | State and County FIPS Code Valid | Must match value in code list. | Code | Critical | Location | StateAndCounty FIPSCode
141 | State and County FIPS Code Required for Location | If the reporting jurisdiction is for a State or County, the state and county FIPS code are required. | Conditional | Critical | Location | StateAndCounty FIPSCode
25 | Tribal Code Valid | Must match value in code list. | Code | Critical | Location | TribalCode
140 | Tribal Code Required for Location | If the reporting jurisdiction is for a Tribe, a Tribal code is required. | Conditional | Critical | Location | TribalCode
430 | Percent Fall Activity Data Type | This element must be reported as a decimal. | Format | Critical | OperatingDetails | PercentFallActivity
431 | Percent Fall Activity Range | Must be value between 0 and 100, inclusive. | Range | Critical | OperatingDetails | PercentFallActivity
449 | Complete Seasonal Percentage Should Be Reported | The seasonal percentages must either all be reported or none be reported. | Conditional | Critical | OperatingDetails | PercentFallActivity
567 | Complete Seasonal Percentage Range | The seasonal percentages must total 100 +/- 0.5. | Calculation | Critical | OperatingDetails | PercentFallActivity
425 | Percent Spring Activity Data Type | This element must be reported as a decimal. | Format | Critical | OperatingDetails | PercentSpring Activity
426 | Percent Spring Activity Range | Must be a value between 0 and 100, inclusive. | Range | Critical | OperatingDetails | PercentSpring Activity
449 | Complete Seasonal Percentage Should Be Reported | The seasonal percentages must either all be reported or none be reported. | Conditional | Critical | OperatingDetails | PercentSpring Activity
567 | Complete Seasonal Percentage Range | The seasonal percentages must total 100 +/- 0.5. | Calculation | Critical | OperatingDetails | PercentSpring Activity
427 | Percent Summer Activity Data Type | This element must be reported as a decimal. | Format | Critical | OperatingDetails | PercentSummer Activity
429 | Percent Summer Activity Range | Must be value between 0 and 100, inclusive. | Range | Critical | OperatingDetails | PercentSummer Activity
449 | Complete Seasonal Percentage Should Be Reported | The seasonal percentages must either all be reported or none be reported. | Conditional | Critical | OperatingDetails | PercentSummer Activity
567 | Complete Seasonal Percentage Range | The seasonal percentages must total 100 +/- 0.5. | Calculation | Critical | OperatingDetails | PercentSummer Activity
423 | Percent Winter Activity Data Type | This element must be reported as a decimal. | Format | Critical | OperatingDetails | PercentWinter Activity
424 | Percent Winter Activity Range | Must be a value between 0 and 100, inclusive. | Range | Critical | OperatingDetails | PercentWinter Activity
449 | Complete Seasonal Percentage Should Be Reported | The seasonal percentages must either all be reported or none be reported. | Conditional | Critical | OperatingDetails | PercentWinter Activity
567 | Complete Seasonal Percentage Range | The seasonal percentages must total 100 +/- 0.5. | Calculation | Critical | OperatingDetails | PercentWinter Activity
270 | Process Comment Data Type | Maximum allowable width of 400 characters. Longer submissions may be truncated. | Format | Warning | Process | ProcessComment
90 | SCC Valid | Must match value in code list. | Code | Critical | Process | Source Classification Code
187 | SCC Present for Process | A source classification code is required when reporting the emissions process component. The component and all dependent data will not be stored if there are missing required data. | Present | Critical | Process | Source Classification Code
220 | Distinct Regulations for Emissions Process | An active regulation may only be reported once for an emissions process. | Cardinality | Critical | Regulation
111 | Agency Code Text for Regulations | If the regulatory code indicates it is a non Federal or a State program then the agency code text is required. | Conditional | Critical | Regulation | AgencyCodeText
247 | Agency Code Text for Regulations Data Type | Maximum allowable width of 100 characters. | Format | Critical | Regulation | AgencyCodeText
248 | Regulation Comment Data Type | Maximum allowable width of 400 characters. Longer submissions may be truncated. | Format | Warning | Regulation | Regulation Comment
110 | Regulatory Code Valid | Must match value in code list. | Code | Critical | Regulation | RegulatoryCode
111 | Agency Code Text for Regulations | If the regulatory code indicates it is a non Federal or a State program then the agency code text is required. | Conditional | Critical | Regulation | RegulatoryCode
383 | Calculation Parameter Value and Emissions for Reporting Period Present | Both Calculation Parameter Values and Emissions are required when reporting the ReportingPeriod component. | Present | Critical | ReportingPeriod
550 | Monthly Reporting Period Value Present | All 12 months must be submitted together. | Present | Critical | ReportingPeriod
411 | Calculation Data Source Data Type | Maximum allowable width of 100 characters. Longer submissions may be truncated. | Format | Warning | ReportingPeriod | CalculationData Source
407 | Calculation Data Year Data Type | This element must be reported as an integer. | Format | Critical | ReportingPeriod | CalculationData Year
408 | Calculation Data Year Range | Must be between 1900 and 2050. | Range | Critical | ReportingPeriod | CalculationData Year
402 | Calculation Material Code Present | Calculation material code is required when reporting the reporting period component. The component and all dependent data will not be stored if there are missing required data. | Present | Critical | ReportingPeriod | CalculationMaterial Code
566 | Calculation Parameter Type Code Valid | Must match value in code list. | Code | Critical | ReportingPeriod | CalculationMaterial Code
403 | Calculation Parameter Type Code Valid | Must match value in code list. | Code | Critical | ReportingPeriod | Calculation Parameter TypeCode
404 | Calculation Parameter Type Code Present | Calculation parameter type code is required when reporting the reporting period component. The component and all dependent data will not be stored if there are missing required data. | Present | Critical | ReportingPeriod | Calculation Parameter TypeCode
397 | Calculation Parameter Unit of Measure Valid | Must match value in code list. | Code | Critical | ReportingPeriod | Calculation Parameter UnitofMeasure
564 | Calculation Parameter Unit of Measure Present | Activity unit of measure is required when reporting the General Activity component. The component and all dependent data will not be stored if there are missing required data. | Present | Critical | ReportingPeriod | Calculation Parameter UnitofMeasure
394 | Calculation Parameter Value Data Type | This element must be reported as a float. | Format | Critical | ReportingPeriod | Calculation Parameter Value
395 | Calculation Parameter Value Range | Must be greater than or equal to 0. | Range | Critical | ReportingPeriod | Calculation Parameter Value
563 | Calculation Parameter Value Present | Calculation parameter value is required when reporting the reporting period component. The component and all dependent data will not be stored if there are missing required data. | Present | Critical | ReportingPeriod | Calculation Parameter Value
382 | Reporting Period Comment Data Type | Maximum allowable width of 400 characters. Longer submissions may be truncated. | Format | Warning | ReportingPeriod | ReportingPeriod Comment
353 | Reporting Period Type Code Valid | Must match value in code list. | Code | Critical | ReportingPeriod | ReportingPeriod TypeCode
359 | 5 Month Ozone Season Reporting Period Code Valid | This code can be used only for NOX emissions. | Relationship | Critical | ReportingPeriod | ReportingPeriod TypeCode
360 | Summer Day Reporting Period Code Valid | This code can be used only for NOX, VOC, or CO emissions. | Relationship | Critical | ReportingPeriod | ReportingPeriod TypeCode
361 | Emissions Value for Summer Day Reporting Period | Emissions should not be more than corresponding the annual emissions divided by 300. | Calculation | Warning | ReportingPeriod | ReportingPeriod TypeCode
364 | Winter Reporting Period Code Valid | This code can be used only for carbon monoxide (CO) emissions. | Relationship | Critical | ReportingPeriod | ReportingPeriod TypeCode
809 | Annual Reporting Period Cardinality Per Location | There must be exactly one annual emissions record with emission operating type code of routine for each location, process, and pollutant reported. Additional records with other reporting period type codes may also be reported. | Cardinality | Critical | ReportingPeriod | ReportingPeriod TypeCode
810 | Episodic Reporting Period Cardinality Per Location | There must be no more than one episodic emissions record per day for a location, process, and pollutant. | Cardinality | Critical | ReportingPeriod | ReportingPeriod TypeCode
460 | Supplemental Calculation Parameter Accepted for Fuel Combustion SCCs | The Supplemental Calculations Parameter component must be associated with a fuel combustion SCC. | Relationship | Critical | Supplemental Calculation Parameter
458 | Supplemental Calculation Parameter Comment Data Type | Maximum allowable width of 400 characters. Longer submissions may be truncated. | Format | Warning | Supplemental Calculation Parameter | Supplemental Calculation Parameter Comment
452 | Supplemental Calculation Parameter Unit of Measure Code Valid | Must match value in code list. | Code | Critical | Supplemental Calculation Parameter | Supplemental Calculation Parameter UnitOfMeasure
450 | Supplemental Calculation Parameter Value Data Type | This element must be reported as a float. | Format | Critical | Supplemental Calculation Parameter | Supplemental Calculation Parameter Value
451 | Supplemental Calculation Parameter Value Range | Must be greater than 0. | Range | Critical | Supplemental Calculation Parameter | Supplemental Calculation Parameter Value