## Control Measure Codes 3.9.2009
Control Measure Code | Description | Type | Map To | Last Inventory Year
1 | Wet Scrubber - High Efficiency |  | 141 | 2005
10 | Electrostatic Precipitator - High Efficiency |  | 128 | 2005
100 | Baghouse | Device
101 | High-Efficiency Particulate Air Filter (HEPA) | Device
102 | Low Solvent Coatings | Device
103 | Powder Coatings | Device
104 | Waterborne Coatings | Device
105 | Process Modification - Electrostatic Spraying |  | 218 | 2005
106 | Dust Suppression by Physical Stabilization |  | 217 | 2005
107 | Selective Noncatalytic Reduction for NOx |  | 140 | 2005
108 | Dust Suppression - Traffic Control |  | 217 | 2005
109 | Catalytic Oxidizer | Device
11 | Electrostatic Precipitator - Medium Efficiency |  | 128 | 2005
110 | Vapor Recovery Unit
112 | Afterburner | Device
113 | Rotoclone | Device
115 | Impingement Type Wet Scrubber |  | 141 | 2005
116 | Catalytic Incinerator |  | 109 | 2005
117 | Packed Scrubber |  | 129 | 2005
118 | Crossflow Packed Bed |  | 129 | 2005
119 | Dry Scrubber | Device
12 | Electrostatic Precipitator - Low Efficiency |  | 128 | 2005
120 | Floating Bed Scrubber |  | 129 | 2005
121 | Multiple Cyclones | Device
122 | Quench Tower | Device
123 | Spray Scrubber |  | 129 | 2005
124 | High Pressure Scrubber |  | 129 | 2005
125 | Low Pressure Scrubber |  | 129 | 2005
127 | Fabric Filter | Device
128 | Electrostatic Precipitator | Device
129 | Scrubber | Device
13 | Gas Scrubber (General, Not Classified) |  | 129 | 2005
130 | Caustic Scrubber |  | 129 | 2005
131 | Thermal Oxidizer | Device
132 | Condenser | Device
133 | Incinerator
134 | Demister |  | 211 | 2005
137 | HVAF |  |  | 2005
138 | Boiler at Landfill | Device
139 | SCR | Device
14 | Mist Eliminator - High Velocity, I.E. V>250 Ft/Min. |  | 211 | 2005
140 | SNCR | Device
141 | Wet Scrubber | Device
143 | Wet Suppression
144 | Spray Screen | Device
145 | Single Wet Cap |  |  | 2005
146 | Wet Electrostatic Precipitator | Device
147 | Increased Air/Fuel Ratio with Intercooling | Practice
148 | Clean Burn | Device
149 | Pre-Combustion Chamber | Device
15 | Mist Eliminator - Low Velocity, I.E. V<250 Ft/Min. |  | 211 | 2005
150 | Mechanical Collector | Device
151 | Fiber Mist Eliminator |  | 211 | 2005
152 | Mist Eliminator - High Efficiency |  | 211 | 2005
153 | Water Sprays |  | 217 | 2005
154 | Screened Drums or Cages | Device
155 | Packed Bed Scrubber - High Efficiency |  | 129 | 2005
157 | Screen | Device
158 | Ionizing Wet Scrubber |  | 141 | 2005
159 | Electrified Filter Bed |  | 129 | 2005
16 | Fabric Filter - High Temperature, I.E. T>250F |  | 127 | 2005
17 | Fabric Filter - Medium Temperature, I.E. 180F<T<250F |  | 127 | 2005
18 | Fabric Filter - Low Temperature , I.E. T<180F |  | 127 | 2005
19 | Catalytic Afterburner | Device
2 | Wet Scrubber - Medium Efficiency |  | 141 | 2005
20 | Catalytic Afterburner with Heat Exchanger | Device
201 | Knock Out Box | Device
202 | Spray Dryer | Device
203 | Catalytic Converter | Device
204 | Overfire Air | Device
205 | Low NOx Burners | Device
206 | Dry Sorbent Injection | Device
207 | Carbon Injection | Device
208 | Freeboard Refrigeration Device | Device
209 | Gravity Collector | Device
21 | Direct Flame Afterburner | Device
210 | Centrifugal Collector | Device
211 | Mist Eliminator | Device
212 | Steam Injection | Device
213 | Water Injection | Device
214 | Low Nitrogen Content Fuel | Practice
215 | Flue Gas Desulfurization | Device
216 | Sulfuric Acid Plant | Device
217 | Dust Suppression | Device
218 | Electrostatic Spraying | Device
219 | Increased Monitoring Frequency (IMF) of PM Controls | Practice
22 | Direct Flame Afterburner with Heat Exchanger | Device
220 | CEM Upgrade and Increased Monitoring Frequency of PM Controls | Practice
23 | Flaring | Device
24 | Modified Burner or Furnace Design | Device
25 | Staged combustion | Device
26 | Flue Gas Recirculation | Device
27 | Reduced Combustion - Air Preheating | Device
28 | Steam or Water Injection |  | 212 or 213 | 2005
29 | Low Excess Air Firing | Device
3 | Wet Scrubber - Low Efficiency |  | 141 | 2005
30 | Use of Fuel with Low Nitrogen Content |  | 214 | 2005
31 | Air Injection | Device
32 | Ammonia Injection | Device
33 | Control of % O2 in Combustion Air (Off Stoichiometric Firing) | Device
34 | Wellman-Lord/Sodium Sulfite Scrubbing |  | 129 | 2005
35 | Magnesium Oxide Scrubbing | Device
36 | Dual Alkali Scrubbing | Device
37 | Citrate Process Scrubbing |  | 129 | 2005
38 | Ammonia Scrubbing | Device
39 | Catalytic Oxidation - Flue Gas Desulfurization |  | 215 | 2005
4 | Gravity Collector - High Efficiency |  | 209 | 2005
40 | Alkalized Alumina | Device
41 | Dry Limestone Injection | Device
42 | Wet Limestone Injection | Device
43 | Sulfuric Acid Plant - Contact Process |  | 216 | 2005
44 | Sulfuric Acid Plant - Double Contact Process |  | 216 | 2005
45 | Sulfur Plant | Device
46 | Process Change | Practice
47 | Vapor Recovery System (Including Condensers, Hooding, Other Enclosures) |  |  | 2005
48 | Activated Carbon Adsorption | Device
49 | Liquid Filtration System | Device
5 | Gravity Collector - Medium Efficiency |  | 209 | 2005
50 | Packed-Gas Absorption Column | Device
51 | Tray-Type Gas Absorption Column | Device
52 | Spray Tower | Device
53 | Venturi Scrubber |  | 129 | 2005
54 | Process Enclosed | Device
55 | Impingement Plate Scrubber |  | 129 | 2005
56 | Dynamic Separator (Dry) | Device
57 | Dynamic Separator (wet) | Device
58 | Mat or Panel Filter | Device
59 | Metal Fabric Filter Screen (Cotton Gins) | Device
6 | Gravity Collector - Low Efficiency |  | 209 | 2005
60 | Process Gas Recovery | Device
61 | Dust Suppression by Water Sprays |  | 217 | 2005
62 | Dust Suppression by Chemical Stabilizers or Wetting Agents |  | 217 | 2005
63 | Gravel Bed Filter | Device
64 | Annular Ring Filter | Device
65 | Catalytic Reduction | Device
66 | Molecular Sieve | Device
67 | Wet Lime Slurry Scrubbing | Device
68 | Alkaline Fly Ash Scrubbing | Device
69 | Sodium Carbonate Scrubbing | Device
7 | Centrifugal Collector (Cyclone) - High Efficiency |  | 210 | 2005
70 | Sodium-Alkali Scrubbing | Device
71 | Fluid Bed Dry Scrubber |  | 119 | 2005
72 | Tube and Shell Condenser |  | 132 | 2005
73 | Refrigerated Condenser |  | 132 | 2005
74 | Barometric Condenser |  | 132 | 2005
75 | Single Cyclone | Device
76 | Multiple Cyclone w/o Fly Ash Reinjection |  | 121 | 2005
77 | Multiple Cyclone w/ Fly Ash Reinjection |  | 121 | 2005
78 | Baffle | Device
79 | Dry Electrostatic Granular Filter (DEGF) | Device
8 | Centrifugal Collector (Cyclone) - Medium Efficiency |  | 210 | 2005
80 | Chemical Oxidation | Device
81 | Chemical Reduction | Device
82 | Ozonation | Device
83 | Chemical Neutralization | Device
84 | Activated Clay Adsorption | Device
85 | Wet Cyclonic Separator | Device
86 | Water Curtain | Device
87 | Nitrogen Blanket | Device
88 | Conservation Vent | Device
89 | Bottom Filling | Practice
9 | Centrifugal Collector (Cyclone) - Low Efficiency |  | 210 | 2005
90 | Conversion to Variable Vapor Space Tank | Practice
91 | Conversion to Floating Roof Tank | Practice
92 | Conversion to Pressurized Tank | Practice
93 | Submerged Filling | Practice
94 | Underground Tank | Practice
95 | White Paint | Device
96 | Vapor Lock Balance Recovery System | Device
97 | Installation of Secondary Seal for External Floating Roof Tank | Device
98 | Moving Bed Dry Scrubber |  | 119 | 2005
99 | Miscellaneous Control Devices | Device
000 | Uncontrolled |  |  | 2005