## EIS Onroad Checks
Check Number | Check Name | Description | Check Type | Criticality Level | Component | Data Element
487 | Emissions Comment Data Type | Maximum allowable width of 400 characters. Longer submissions may be truncated. | Format | Warning | Emissions | EmissionsComment
476 | Emissions Unit of Measure Code Valid | Must match value in code list. | Code | Critical | Emissions | EmissionsUnitof MeasureCode
479 | Emissions Unit of Measure Code Present | Emissions unit of measure code is required when reporting the Emissions component. The component and all dependent data will not be stored if there are missing required data. | Present | Critical | Emissions | EmissionsUnitof MeasureCode
470 | Pollutant Code Valid | Must match value in code list. | Code | Critical | Emissions | PollutantCode
471 | Pollutant Code Present for Emissions | Pollutant code is required when reporting the Emissions component. The component and all dependent data will not be stored if there are missing required data. | Present | Critical | Emissions | PollutantCode
832 | PM Primary Emissions Comparison | If PM2.5 Primary and PM10 Primary are both reported pollutants, then PM2.5 Primary should not exceed PM10 Primary based on the same reporting period. | Conditional | Warning | Emissions | PollutantCode
835 | PM Filterable Emissions Comparison | If PM2.5 Filterable and PM10 Filterable are both reported pollutants, then PM2.5 Filterable should not exceed PM10 Filterable based on the same reporting period. | Conditional | Warning | Emissions | PollutantCode
836 | PM2.5 Present | If PM10 is reported, then PM2.5 should be reported. | Conditional | Warning | Emissions | PollutantCode
839 | PM Condensable and Filterable Dependency | If PM Condensable is reported, then PM2.5 and PM10 Filterable should be reported. | Conditional | Warning | Emissions | PollutantCode
473 | Total Emissions Present | Total emissions are required when reporting the Emissions component. The component and all dependent data will not be stored if there are missing required data. | Present | Critical | Emissions | TotalEmissions
474 | Total Emissions Critical Range | Must be inside the critical outlier range. | Range | Critical | Emissions | TotalEmissions
475 | Total Emissions Moderate Range | Should be inside the moderate outlier range. | Range | Warning | Emissions | TotalEmissions
569 | Total Emissions Data Type | This element must be reported as a float. | Format | Critical | Emissions | TotalEmissions
528 | Excluded Location Valid | Excluded Location must be a geographical subset of the primary location. | Present | Critical | ExcludedLocation Parameter
526 | Location Comment for Excluded Location Data Type | Maximum allowable width of 400 characters. Longer submissions may be truncated. | Format | Warning | ExcludedLocation Parameter | LocationComment
522 | Location Type Code for Excluded Location Valid | Must match value in code list. | Code | Critical | ExcludedLocation Parameter | LocationTypeCode
509 | Location Valid | Location must be within the geographical jurisdiction of the reporting entity. | Present | Critical | Location
126 | Location Uniqueness in XML File Submission | Report only one set of information regarding a unique location within an XML file submission. Duplicate sets of unique locations within a file submission results in file submission errors. | Cardinality | Critical | Location
576 | Census Block Identifier for Location Valid | Must match value in code list. | Code | Critical | Location | CensusBlockIdentifier
577 | Census Tract Identifier for Location Valid | Must match value in code list. | Code | Critical | Location | CensusTractIdentifier
298 | Location Comment Data Type | Maximum allowable width of 400 characters. Longer submissions may be truncated. | Format | Warning | Location | LocationComment
578 | Shape Identifier for Location Valid | Must match a shapefile identifier that is in the EIS shape library on the EIS Gateway. | Code | Critical | Location | ShapeIdentifier
26 | State and Country Code Valid | Must match value in code list. | Code | Critical | Location | StateAndCountry FIPSCode
26 | State and Country Code Valid | Must match value in code list. | Code | Critical | Location | StateAndCountry FIPSCode
142 | State and Country FIPS Code Required for Location | If the reporting jurisdiction is for a non-US country, the StateAndCountryFIPSCode is required. | Conditional | Critical | Location | StateAndCountry FIPSCode
23 | State and County FIPS Code Valid | Must match value in code list. | Code | Critical | Location | StateAndCounty FIPSCode
23 | State and County FIPS Code Valid | Must match value in code list. | Code | Critical | Location | StateAndCounty FIPSCode
141 | State and County FIPS Code Required for Location | If the reporting jurisdiction is for a State or County, the state and county FIPS code are required. | Conditional | Critical | Location | StateAndCounty FIPSCode
25 | Tribal Code Valid | Must match value in code list. | Code | Critical | Location | TribalCode
25 | Tribal Code Valid | Must match value in code list. | Code | Critical | Location | TribalCode
140 | Tribal Code Required for Location | If the reporting jurisdiction is for a Tribe, a Tribal code is required. | Conditional | Critical | Location | TribalCode
613 | Emissions Type Code Present | Emissions type code is required for onroad and nonroad process. | Present | Critical | Process | EmissionsTypeCode
614 | Emissions Type Code Valid | Must match value in code list. | Code | Critical | Process | EmissionsTypeCode
270 | Process Comment Data Type | Maximum allowable width of 400 characters. Longer submissions may be truncated. | Format | Warning | Process | ProcessComment
550 | Monthly Reporting Period Value Present | All 12 months must be submitted together. | Present | Critical | ReportingPeriod
411 | Calculation Data Source Data Type | Maximum allowable width of 100 characters. Longer submissions may be truncated. | Format | Warning | ReportingPeriod | CalculationData Source
407 | Calculation Data Year Data Type | This element must be reported as an integer. | Format | Critical | ReportingPeriod | CalculationDataYear
408 | Calculation Data Year Range | Must be between 1900 and 2050. | Range | Critical | ReportingPeriod | CalculationDataYear
397 | Calculation Parameter Unit of Measure Valid | Must match value in code list. | Code | Critical | ReportingPeriod | CalculationParameter UnitofMeasure
564 | Calculation Parameter Unit of Measure Present | Activity unit of measure is required when reporting the General Activity component. The component and all dependent data will not be stored if there are missing required data. | Present | Critical | ReportingPeriod | CalculationParameter UnitofMeasure
394 | Calculation Parameter Value Data Type | This element must be reported as a float. | Format | Critical | ReportingPeriod | CalculationParameterValue
395 | Calculation Parameter Value Range | Must be greater than or equal to zero. | Range | Critical | ReportingPeriod | CalculationParameterValue
563 | Calculation Parameter Value Present | Calculation parameter value is required when reporting the reporting period component. The component and all dependent data will not be stored if there are missing required data. | Present | Critical | ReportingPeriod | CalculationParameterValue
382 | Reporting Period Comment Data Type | Maximum allowable width of 400 characters. Longer submissions may be truncated. | Format | Warning | ReportingPeriod | ReportingPeriod Comment
809 | Annual Reporting Period Cardinality Per Location | There must be exactly one annual emissions record with emission operating type code of routine for each location, process, and pollutant reported. Additional records with other reporting period type codes may also be reported. | Cardinality | Critical | ReportingPeriod | ReportingPeriodTypeCode