## Sheet2
Road Load Force Target Coefficients for Vehicles Over 870kg, Certified Under 40 CFR Part 1051
(NOTE: Shaded region only applies to vehicles certified under 40 CFR Part 1051)
Loaded vehicle mass (kg) | Equivalent inertial mass (kg) | Force coefficients |  | Force at 65 km/h (nt) | 70 to 60 km/h coastdown calibration times
|  | A (nt) | C (nt/(km/h)2) |  | Target time (sec) | Allowable tolerance
[6 empty] | Longest time (sec) | Shortest time (sec)
95-105 | 100 | 1e-13 | 0.0224 | 94.8 | 2.95 | 3.1 | 2.8
106-115 | 110 | 0.82 | 0.0227 | 96.8 | 3.18 | 3.3 | 3
116-125 | 120 | 1.7 | 0.023 | 98.8 | 3.39 | 3.6 | 3.2
126-135 | 130 | 2.57 | 0.0233 | 100.9 | 3.6 | 3.8 | 3.4
136-145 | 140 | 3.44 | 0.0235 | 102.9 | 3.8 | 4 | 3.6
146-155 | 150 | 4.32 | 0.0238 | 104.9 | 3.99 | 4.2 | 3.8
156-165 | 160 | 5.19 | 0.0241 | 107 | 4.1 | 4.4 | 4
166-175 | 170 | 6.06 | 0.0244 | 109 | 4.36 | 4.6 | 4.2
176-185 | 180 | 6.94 | 0.0246 | 111 | 4.53 | 4.7 | 4.3
186-195 | 190 | 7.81 | 0.0249 | 113.1 | 4.69 | 4.9 | 4.5
196-205 | 200 | 8.69 | 0.0252 | 115.1 | 4.85 | 5.1 | 4.6
206-215 | 210 | 9.56 | 0.0255 | 117.1 | 5 | 5.2 | 4.8
216-225 | 220 | 10.43 | 0.0257 | 119.2 | 5.15 | 5.4 | 4.9
226-235 | 230 | 11.31 | 0.026 | 121.2 | 5.3 | 5.5 | 5.1
236-245 | 240 | 12.18 | 0.0263 | 123.2 | 5.43 | 5.7 | 5.2
246-255 | 250 | 13.06 | 0.0266 | 125.3 | 5.57 | 5.8 | 5.4
256-265 | 260 | 13.93 | 0.0268 | 127.3 | 5.7 | 5.9 | 5.5
266-275 | 270 | 14.8 | 0.0271 | 129.3 | 5.82 | 6.1 | 5.6
276-285 | 280 | 15.68 | 0.0274 | 131.4 | 5.95 | 6.2 | 5.7
286-295 | 290 | 16.55 | 0.0277 | 133.4 | 6.06 | 6.3 | 5.8
296-305 | 300 | 17.43 | 0.0279 | 135.4 | 6.18 | 6.4 | 6
306-315 | 310 | 18.3 | 0.0282 | 137.5 | 6.29 | 6.5 | 6.1
316-325 | 320 | 19.17 | 0.0285 | 139.5 | 6.4 | 6.6 | 6.2
326-335 | 330 | 20.05 | 0.0288 | 141.6 | 6.5 | 6.7 | 6.3
336-345 | 340 | 20.92 | 0.029 | 143.6 | 6.6 | 6.8 | 6.4
346-355 | 350 | 21.8 | 0.0293 | 145.6 | 6.7 | 6.9 | 6.5
356-365 | 360 | 22.67 | 0.0296 | 147.7 | 6.8 | 7 | 6.6
366-375 | 370 | 23.54 | 0.0299 | 149.7 | 6.89 | 7.1 | 6.7
376-385 | 380 | 24.42 | 0.0301 | 151.7 | 6.98 | 7.2 | 6.8
386-395 | 390 | 25.29 | 0.0304 | 153.8 | 7.07 | 7.3 | 6.9
396-405 | 400 | 26.17 | 0.0307 | 155.8 | 7.16 | 7.4 | 6.9
406-415 | 410 | 27.04 | 0.031 | 157.8 | 7.24 | 7.5 | 7
416-425 | 420 | 27.91 | 0.0312 | 159.9 | 7.33 | 7.6 | 7.1
426-435 | 430 | 28.79 | 0.0315 | 161.9 | 7.41 | 7.6 | 7.2
436-445 | 440 | 29.66 | 0.0317 | 163.7 | 7.49 | 7.7 | 7.3
446-455 | 450 | 30.54 | 0.0318 | 164.9 | 7.61 | 7.8 | 7.4
456-465 | 460 | 31.41 | 0.0319 | 166 | 7.73 | 8 | 7.5
466-475 | 470 | 32.28 | 0.0319 | 167.1 | 7.84 | 8.1 | 7.6
476-485 | 480 | 33.16 | 0.032 | 168.3 | 7.95 | 8.2 | 7.7
486-495 | 490 | 34.03 | 0.032 | 169.4 | 8.06 | 8.3 | 7.8
496-505 | 500 | 34.9 | 0.0321 | 170.5 | 8.17 | 8.4 | 7.9
506-515 | 510 | 35.78 | 0.0322 | 171.7 | 8.28 | 8.5 | 8
516-525 | 520 | 36.65 | 0.0322 | 172.8 | 8.39 | 8.6 | 8.2
526-535 | 530 | 37.53 | 0.0323 | 173.9 | 8.49 | 8.7 | 8.3
536-545 | 540 | 38.4 | 0.0323 | 175.1 | 8.6 | 8.8 | 8.4
546-555 | 550 | 39.27 | 0.0324 | 176.2 | 8.7 | 9 | 8.5
556-565 | 560 | 40.15 | 0.0325 | 177.3 | 8.8 | 9.1 | 8.6
566-575 | 570 | 41.02 | 0.0325 | 178.5 | 8.9 | 9.2 | 8.7
576-585 | 580 | 41.9 | 0.0326 | 179.6 | 9 | 9.3 | 8.8
586-595 | 590 | 42.77 | 0.0327 | 180.8 | 9.1 | 9.4 | 8.9
596-605 | 600 | 43.64 | 0.0327 | 181.9 | 9.19 | 9.5 | 8.9
606-615 | 610 | 44.52 | 0.0328 | 183 | 9.29 | 9.5 | 9
616-625 | 620 | 45.39 | 0.0328 | 184.2 | 9.38 | 9.6 | 9.1
626-635 | 630 | 46.27 | 0.0329 | 185.3 | 9.47 | 9.7 | 9.2
636-645 | 640 | 47.14 | 0.033 | 186.4 | 9.56 | 9.8 | 9.3
646-655 | 650 | 48.01 | 0.033 | 187.6 | 9.65 | 9.9 | 9.4
565-665 | 660 | 48.89 | 0.0331 | 188.7 | 9.74 | 10 | 9.5
666-675 | 670 | 49.76 | 0.0332 | 189.8 | 9.83 | 10.1 | 9.6
676-685 | 680 | 50.64 | 0.0332 | 191 | 9.92 | 10.2 | 9.7
686-695 | 690 | 51.51 | 0.0333 | 192.1 | 10.01 | 10.3 | 9.8
696-705 | 700 | 52.38 | 0.0333 | 193.2 | 10.09 | 10.4 | 9.8
706-715 | 710 | 53.26 | 0.0334 | 194.4 | 10.17 | 10.4 | 9.9
716-725 | 720 | 54.13 | 0.0335 | 195.5 | 10.26 | 10.5 | 10
726-735 | 730 | 55.01 | 0.0335 | 196.6 | 10.34 | 10.6 | 10.1
736-745 | 740 | 55.88 | 0.0336 | 197.8 | 10.42 | 10.7 | 10.2
746-755 | 750 | 56.75 | 0.0336 | 198.9 | 10.5 | 10.8 | 10.2
756-765 | 760 | 57.63 | 0.0337 | 200.1 | 10.58 | 10.9 | 10.3
766-775 | 770 | 58.5 | 0.0338 | 201.2 | 10.66 | 10.9 | 10.3
776-785 | 780 | 59.38 | 0.0338 | 203.3 | 10.74 | 11 | 10.4
786-795 | 790 | 60.25 | 0.0339 | 204.5 | 10.82 | 11.1 | 10.5
796-805 | 800 | 61.12 | 0.0339 | 205.6 | 10.91 | 11.2 | 10.6
806-815 | 810 | 62 | 0.034 | 206.7 | 10.99 | 11.3 | 10.7
816-825 | 820 | 62.87 | 0.0341 | 207.9 | 11.07 | 11.4 | 10.8
826-835 | 830 | 63.75 | 0.0341 | 209 | 11.15 | 11.5 | 10.8
836-845 | 840 | 64.62 | 0.0342 | 210.1 | 11.24 | 11.5 | 10.9
846-855 | 850 | 65.49 | 0.0343 | 211.3 | 11.32 | 11.6 | 11
856-865 | 860 | 66.37 | 0.0343 | 212.4 | 11.4 | 11.7 | 11.1
866-873 | 870 | 67.24 | 0.0344 | 213.5 | 11.48 | 11.8 | 11.2
874-885 | 880 | 68.1139 | 0.034452 | 214.1337 | 11.5088 | 11.8419 | 11.1957
886-895 | 890 | 68.9877 | 0.034504 | 214.7674 | 11.5376 | 11.8837 | 11.1915
896-905 | 900 | 69.8616 | 0.034566 | 215.9013 | 11.6057 | 11.9539 | 11.2575
906-915 | 910 | 70.7355 | 0.034627 | 217.0353 | 11.6731 | 12.0233 | 11.3229
916925 | 920 | 71.6094 | 0.034689 | 218.1693 | 11.7398 | 12.092 | 11.3876
926-935 | 930 | 72.4833 | 0.03475 | 219.3032 | 11.8058 | 12.16 | 11.4517
936-945 | 940 | 73.3572 | 0.034812 | 220.4372 | 11.8712 | 12.2273 | 11.515
946-955 | 950 | 74.2311 | 0.034873 | 221.5711 | 11.9358 | 12.2939 | 11.5778
956-975 | 960 | 75.105 | 0.034935 | 222.7051 | 11.9998 | 12.3598 | 11.6398
966-975 | 970 | 75.9789 | 0.034996 | 223.839 | 12.0632 | 12.4251 | 11.7013
976-985 | 980 | 76.8528 | 0.035058 | 224.973 | 12.1259 | 12.4897 | 11.7621
986-995 | 990 | 77.7267 | 0.03512 | 226.107 | 12.188 | 12.5536 | 11.8223
996-1005 | 1000 | 78.6006 | 0.035181 | 227.2409 | 12.2494 | 12.6169 | 11.8819
1006-1015 | 1010 | 79.4745 | 0.035243 | 228.3749 | 12.3103 | 12.6796 | 11.941
1016-1025 | 1020 | 80.3484 | 0.035304 | 229.5088 | 12.3705 | 12.7416 | 11.9994
1026-1035 | 1030 | 81.2223 | 0.035366 | 230.6428 | 12.4302 | 12.8031 | 12.0573
1036-1045 | 1040 | 82.0962 | 0.035427 | 231.7768 | 12.4892 | 12.8639 | 12.1146
1046-1055 | 1050 | 82.9701 | 0.035489 | 232.9107 | 12.5477 | 12.9242 | 12.1713
1056-1065 | 1060 | 83.844 | 0.03555 | 234.0447 | 12.6056 | 12.9838 | 12.2275
1066-1075 | 1070 | 84.7179 | 0.035612 | 235.1786 | 12.663 | 13.0429 | 12.2831
1076-1085 | 1080 | 85.5918 | 0.035674 | 236.3126 | 12.7198 | 13.1014 | 12.3382
1086-1095 | 1090 | 86.4657 | 0.035735 | 237.4466 | 12.7761 | 13.1594 | 12.3928
1096-1105 | 1100 | 87.3396 | 0.035797 | 238.5805 | 12.8318 | 13.2168 | 12.4469
1106-1115 | 1110 | 88.2135 | 0.035858 | 239.7145 | 12.887 | 13.2736 | 12.5004
1116-1125 | 1120 | 89.0874 | 0.03592 | 240.8484 | 12.9417 | 13.33 | 12.5534
1126-1135 | 1130 | 89.9613 | 0.035981 | 241.9824 | 12.9959 | 13.3857 | 12.606
1136-1145 | 1140 | 90.8352 | 0.036043 | 243.1164 | 13.0495 | 13.441 | 12.658
1146-1155 | 1150 | 91.7091 | 0.036104 | 244.2503 | 13.1027 | 13.4958 | 12.7096
1156-1165 | 1160 | 92.583 | 0.036166 | 245.3843 | 13.1554 | 13.55 | 12.7607
1166-1175 | 1170 | 93.4569 | 0.036228 | 246.5182 | 13.2076 | 13.6038 | 12.8113
1176-1185 | 1180 | 94.3308 | 0.036289 | 247.6522 | 13.2593 | 13.657 | 12.8615
1186-1195 | 1190 | 95.2047 | 0.036351 | 248.7861 | 13.3105 | 13.7098 | 12.9112
1196-1205 | 1200 | 96.0786 | 0.036412 | 249.9201 | 13.3613 | 13.7621 | 12.9604
1206-1215 | 1210 | 96.9525 | 0.036474 | 251.0541 | 13.4116 | 13.8139 | 13.0092
1216-1225 | 1220 | 97.8264 | 0.036535 | 252.188 | 13.4614 | 13.8653 | 13.0576
1226-1235 | 1230 | 98.7003 | 0.036597 | 253.322 | 13.5108 | 13.9162 | 13.1055
1236-1245 | 1240 | 99.5742 | 0.036658 | 254.4559 | 13.5598 | 13.9666 | 13.153
1246-1255 | 1250 | 100.4481 | 0.03672 | 255.5899 | 13.6083 | 14.0166 | 13.2001
1256-1265 | 1260 | 101.322 | 0.036782 | 256.7239 | 13.6564 | 14.0661 | 13.2468
1266-1275 | 1270 | 102.1959 | 0.036843 | 257.8578 | 13.7041 | 14.1153 | 13.293
1276-1285 | 1280 | 103.0698 | 0.036905 | 258.9918 | 13.7514 | 14.1639 | 13.3388
1286-1295 | 1290 | 103.9437 | 0.036966 | 260.1257 | 13.7982 | 14.2122 | 13.3843
1296-1305 | 1300 | 104.8176 | 0.037028 | 261.2597 | 13.8447 | 14.26 | 13.4293
1306-1315 | 1310 | 105.6915 | 0.037089 | 262.3937 | 13.8907 | 14.3074 | 13.474
1316-1325 | 1320 | 106.5654 | 0.037151 | 263.5276 | 13.9364 | 14.3545 | 13.5183
1326-1335 | 1330 | 107.4393 | 0.037212 | 264.6616 | 13.9816 | 14.4011 | 13.5622
1336-1345 | 1340 | 108.3132 | 0.037274 | 265.7955 | 14.0265 | 14.4473 | 13.6057
1346-1355 | 1350 | 109.1871 | 0.037335 | 266.9295 | 14.071 | 14.4931 | 13.6488
1356-1365 | 1360 | 110.061 | 0.037397 | 268.0634 | 14.1151 | 14.5385 | 13.6916
1366-1375 | 1370 | 110.9349 | 0.037459 | 269.1974 | 14.1588 | 14.5836 | 13.734
1376-1385 | 1380 | 111.8088 | 0.03752 | 270.3314 | 14.2022 | 14.6282 | 13.7761
1386-1395 | 1390 | 112.6827 | 0.037582 | 271.4653 | 14.2452 | 14.6725 | 13.8178
1396-1405 | 1400 | 113.5566 | 0.037643 | 272.5993 | 14.2878 | 14.7165 | 13.8592
1406-1415 | 1410 | 114.4305 | 0.037705 | 273.7332 | 14.3301 | 14.76 | 13.9002
1416-1425 | 1420 | 115.3044 | 0.037766 | 274.8672 | 14.3721 | 14.8032 | 13.9409
1426-1435 | 1430 | 116.1783 | 0.037828 | 276.0012 | 14.4137 | 14.8461 | 13.9813
1436-1445 | 1440 | 117.0522 | 0.037889 | 277.1351 | 14.4549 | 14.8886 | 14.0213
1446-1455 | 1450 | 117.9261 | 0.037951 | 278.2691 | 14.4958 | 14.9307 | 14.061
1456-1465 | 1460 | 118.8 | 0.038013 | 279.403 | 14.5364 | 14.9725 | 14.1003
1466-1475 | 1470 | 119.6739 | 0.038074 | 280.537 | 14.5767 | 15.014 | 14.1394
1476-1485 | 1480 | 120.5478 | 0.038136 | 281.671 | 14.6166 | 15.0551 | 14.1781
1486-1495 | 1490 | 121.4217 | 0.038197 | 282.8049 | 14.6562 | 15.0959 | 14.2166
1496-1505 | 1500 | 122.2956 | 0.038259 | 283.9389 | 14.6955 | 15.1364 | 14.2547
1506-1515 | 1510 | 123.1695 | 0.03832 | 285.0728 | 14.7345 | 15.1766 | 14.2925
1516-1525 | 1520 | 124.0434 | 0.038382 | 286.2068 | 14.7732 | 15.2164 | 14.33
1526-1535 | 1530 | 124.9173 | 0.038443 | 287.3407 | 14.8116 | 15.2559 | 14.3672
1536-1545 | 1540 | 125.7912 | 0.038505 | 288.4747 | 14.8496 | 15.2951 | 14.4042
1546-1555 | 1550 | 126.6651 | 0.038567 | 289.6087 | 14.8874 | 15.334 | 14.4408
1556-1565 | 1560 | 127.539 | 0.038628 | 290.7426 | 14.9249 | 15.3726 | 14.4771
1566-1575 | 1570 | 128.4129 | 0.03869 | 291.8766 | 14.9621 | 15.4109 | 14.5132
1576-1585 | 1580 | 129.2868 | 0.038751 | 293.0105 | 14.999 | 15.4489 | 14.549
1586-1595 | 1590 | 130.1607 | 0.038813 | 294.1445 | 15.0356 | 15.4866 | 14.5845
1596-1605 | 1600 | 131.0346 | 0.038874 | 295.2785 | 15.0719 | 15.5241 | 14.6198
1606-1615 | 1610 | 131.9085 | 0.038936 | 296.4124 | 15.108 | 15.5612 | 14.6547
1616-1625 | 1620 | 132.7824 | 0.038997 | 297.5464 | 15.1437 | 15.598 | 14.6894
1626-1635 | 1630 | 133.6563 | 0.039059 | 298.6803 | 15.1792 | 15.6346 | 14.7239
1636-1645 | 1640 | 134.5302 | 0.03912 | 299.8143 | 15.2145 | 15.6709 | 14.758
1646-1655 | 1650 | 135.4041 | 0.039182 | 300.9483 | 15.2494 | 15.7069 | 14.792
1656-1665 | 1660 | 136.278 | 0.039244 | 302.0822 | 15.2842 | 15.7427 | 14.8256
1666-1675 | 1670 | 137.1519 | 0.039305 | 303.2162 | 15.3186 | 15.7782 | 14.859
1676-1685 | 1680 | 138.0258 | 0.039367 | 304.3501 | 15.3528 | 15.8134 | 14.8922
1686-1695 | 1690 | 138.8997 | 0.039428 | 305.4841 | 15.3867 | 15.8483 | 14.9251
1696-1701 | 1700 | 139.7736 | 0.03949 | 306.618 | 15.4204 | 15.883 | 14.9578