## Models and Parts
# United States Environmental Protection Agency, Office of Air and Radiation, Office of Transportation and Air Quality
# Date: 2010-Aug-02
# This is a template for a NRCI Engine Models and Parts File for use with the NRCI Certification Information screen. Make sure your file is saved in CSV format before uploading it to the screen.
# Items in the CSV file sent to Verify must be separated by a comma. Non-USA users should check their files to be certain that some other character was not used by their computer as the item separator.
# In some cases the user may wish to change the default list separator character in Windows. (Start ¦ Settings ¦ Control Panel ¦ Regional and Language Options ¦ Customize ¦ List Separator)
# Manufacturers may use this file to enter Engine Model information for all their engine families and indicate which parts and turbochargers will be used on each engine model.
# The NRCI Certification Information online form in Verify will only use the engine model information for the Engine Family and Model Year selected on the screen.
# Any row that starts with a blank or a '#' in the first column will be ignored
# See examples at the bottom.
# ENGINE MODELS - This column must contain the word "MODEL" if the row contains engine model information | EPA Engine Family Name (4) | Model Year (3) | Engine Model (103) | Engine Code (104) | Engine Block Arrangement (105): I = Inline V = V-shaped engine O = Other | Engine Block Arrangement, if Other (106) | Number of Cylinders (107) | Bore (mm) (108) | Stroke (mm) (109) | Rated Power (kW) (112) | Rated Speed (RPM) (113) | Maximum Torque (N*m) (114) | Speed at Maximum Torque (RPM) (115) | Maximum Test Speed (RPM) (116) | Torque at Maximum Test Speed (N*m) (117) | Maximum Engine Power (kW) (118) | Intermediate Test Speed (RPM) (119) | Lower Tolerance of Maximum Power (%) (120) | Upper Tolerance of Maximum Power (%) (121) | Fuel Rate at Maximum Torque (mm3/stroke) (122) | Fuel Rate at Rated Speed (mm3/stroke) (123) | Method of Aspiration (124): N = Naturally aspirated T = Turbocharged S = Supercharged O = Other | Method of Aspiration, if Other (125) | Number of Air Aspiration Devices (126) | Air Aspiration Device Configuration (127): N = Single P = Parallel S = Series Q = Parallel and Series | Charge Air Cooler Type (130): A = Air L = Liquid B = Both N = None NA = Not Applicable | Variable Valve Timing? (131) (Y/N) | Variable Valve Timing System Description (132) | Variable Valve Lift? (133) (Y/N) | Variable Valve Lift System Description (134) | Number of Inlet Valves Per Cylinder (135) | Number of Exhaust Valves Per Cylinder (136) | Sales Area (137): C = CA F = Fed (non CA States) B = Both | Model Production Begin Date (MM/DD/YYYY) (138) - if left blank, this column will default to the Production Start Date (41). | Model Production End Date (MM/DD/YYYY) (139) - if left blank, this column will default to the Production End Date (42).
# ENGINE MODEL TURBOCHARGERS - This column must contain the word "TURBOCHARGER" if the row contains turbocharger information for an engine model | EPA Engine Family Name (4) | Model Year (3) | Engine Model (103) | Engine Code (104) | Turbocharger Type (128): V = Variable Geometry Turbocharger W = Waste Gate Turbocharger N = Non Waste Gate Turbocharger A = Asymmetric F = Fixed Turbocharger O = Other | Turbocharger Type, if Other (129)
# ENGINE PART - This column must contain the word "PART" if the row contains part information for an engine model | EPA Engine Family Name (4) | Model Year (3) | Engine Model (103) | Engine Code (104) | Part Name (140): FIP = Fuel injection pump SPL = Smoke Puff Limiter IF = Fuel injectors TC1 = Turbo Charger 1 TC2 = Turbo Charger 2 EGR1 = EGR Valve 1 EGR2 = EGR Valve 2 CE1 = EGR Cooler 1 CE2 = EGR Cooler 2 DOC = Diesel Oxidation Catalyst OC = Oxidation catalyst TWC = Three-way catalyst TWC+OC = Three-way catalyst plus oxidation catalyst DPF = Diesel Particulate Filter PFD1 = Diesel Particulate Filter doser 1 PFD2 = Diesel Particulate Filter doser 2 SCR = SCR Catalyst DM = SCR dosing unit DSCR1 = SCR doser 1 DSCR2 = SCR doser 2 AMOX = Ammonia Slip Catalyst DEF = Diesel Exhaust Fluid Quality sensor HCSCR = HC-SCR Catalyst D1 = SCR HC Doser 1 D2 = SCR HC Doser 2 NOXAD = NOx Adsorber ECM1 = Electronic Control Module 1 ECM2 = Electronic Control Module 2 ECM3 = Electronic Control Module 3 SC1 = Software calibration 1 SC2 = Software calibration 2 SC3 = Software calibration 3 S = Sensor O2 = Oxygen Sensor NOx = NOx Sensor ETS1 = Exhaust temperature sensor 1 ETS2 = Exhaust temperature sensor 2 ETS3 = Exhaust temperature sensor 3 PS1 = Pressure sensor 1 PS2 = Pressure sensor 2 PS3 = Pressure sensor 3 O = Other | Part Name, if Other (141) | Part Number (142) | Part Usage Start Date (MM/DD/YYYY) (143) - If left blank, this column will default to the Model Production Start Date. | Part Usage End Date (MM/DD/YYYY) (144) - If left blank, this column will default to the Model Production End Date. | Part Quantity (145)
# Examples
MODEL | BCSCL09.0203 | 2011 | 6121 | 1 | O | Radical | 4 | 118 | 136 | 325 | 2200 | 1700 | 1600 | 2200 | 1400 | 330 | 1600 | 5 | 5 | 260 | 215 | T |  | 2 | S | A | N |  | N |  | 2 | 2 | B | 05/01/2010 | 40543
MODEL | CCSCL09.0202 | 2012 | 6122 | 1 | O | Radical | 4 | 118 | 136 | 325 | 2200 | 1700 | 1600 | 2200 | 1400 | 330 | 1600 | 5 | 5 | 260 | 215 | T |  | 2 | S | A | N |  | N |  | 2 | 2 | B | 05/01/2010 | 40543
TURBOCHARGER | BCSCL09.0203 | 2011 | 6121 | 1 | V
TURBOCHARGER | BCSCL09.0203 | 2011 | 6121 | 1 | O | Magna_Freether
TURBOCHARGER | CCSCL09.0202 | 2012 | 6122 | 1 | I
PART | BCSCL09.0203 | 2011 | 6121 | 1 | DPF |  | RST145859 | 05/11/2010 | 06/12/2010 | 1
PART | BCSCL09.0203 | 2011 | 6121 | 1 | EGR1 |  | P9584-415 |  |  | 1
PART | BCSCL09.0203 | 2011 | 6121 | 1 | EGR2 |  | U8756/43 |  |  | 1
PART | CCSCL09.0202 | 2012 | 6122 | 1 | DPF |  | RST145859 | 05/11/2010 | 06/12/2010 | 1
PART | CCSCL09.0202 | 2012 | 6122 | 1 | EGR1 |  | P9584-413 |  |  | 1
PART | CCSCL09.0202 | 2012 | 6122 | 1 | O | Smackly_Belt | ERGV-564 |  |  | 1