## Cycle-1
Index No | Manufacturer | Model | Vehicle Type No | Vehicle Class | Baseline Sales | Annual Sales | Baseline CO2 | Last Step | Final CO2 | Last Tech Pack # | Last Tech Pack | Avg. Cost per Vehicle | Combined FE (mpg) | Footprint (ft2) | Curb Weight (lb) | No. of Cylinder | Displacement [L] | Horsepower | Max Seating | Transmission Type | Drive | Structure | Towing Capacity | Primary Fuel Type | Final EC (kWh/mi) | Refrigerant Type | Refrigrent Lifetime Leakage (g)
1000 | Aston Martin | Aston Martin LargeAuto >=V8 Vehicle Type: 5 | 5 | C | 143.6134 | 143.6134 | 463.6688 | 144 | 142.4326 | 48 | 8sp DCT-wet | 10495.5399 | 19.1667 | 51.4 | 4299 | 12 | 5.9 | 470 | 0.10933 | A |  | Unibody | 0 | G | 0.14287 | R134a | 0
1001 | Aston Martin | Aston Martin MidSizeAuto >=V8 Vehicle Type: 5 | 5 | C | 252.1214 | 252.1214 | 490.2938 | 138 | 152.373 | 48 | 8sp DCT-wet | 10471.4221 | 18.1259 | 46.4852 | 3813.6835 | 12 | 5.9 | 498.5232 | 0.13079 | A |  | Unibody | 0 | G | 0.15841 | R134a | 0
1002 | Aston Martin | Aston Martin CompactAuto >=V8 Vehicle Type: 5 | 5 | C | 243.6109 | 243.6109 | 444.8033 | 141 | 149.6981 | 48 | 8sp DCT-wet | 10380.8659 | 19.9796 | 43.9 | 3595 | 8 | 4.7 | 420 | 0.11683 | A |  | Unibody | 0 | G | 0.15904 | R134a | 0
1003 | BMW | BMW LargeSuv V6 Vehicle Type: 8 | 8 | T | 71289.331 | 71289.331 | 364.0061 | 190 | 206.0903 | 19 | 8sp AT | 2971.2562 | 24.4144 | 48.1798 | 4336.1572 | 6 | 3 | 256.7929 | 0.059733 | A |  | Unibody | 2151.4856 | G | 0 | R134a | 0
1004 | BMW | BMW LargeSuv >=V6 Vehicle Type: 11 | 11 | T | 29724.1577 | 29724.1577 | 402.7592 | 185 | 258.629 | 23 | 8sp AT | 2385.7379 | 23.2418 | 52.1912 | 5214.9196 | 8 | 3.646 | 340.832 | 0.065215 | A |  | Unibody | 6034.6938 | G | 0 | R134a | 0
1005 | BMW | BMW LargeAuto >=V6 Vehicle Type: 5 | 5 | C | 33145.6376 | 33145.6376 | 404.3918 | 319 | 178.5819 | 42 | 8sp DCT-wet | 6001.285 | 21.9762 | 54.7626 | 4756.0942 | 10 | 4.2419 | 388.1878 | 0.081517 | A |  | Unibody | 0 | G | 0.098066 | R134a | 0
1006 | BMW | BMW MidSizeAuto V6 Vehicle Type: 3 | 3 | C | 44820.5388 | 44820.5388 | 327.0457 | 344 | 124.9477 | 44 | 8sp DCT-wet | 6511.5154 | 27.1736 | 48.7 | 3614.317 | 6 | 3 | 255 | 0.070644 | A |  | Unibody | 0 | G | 0.09911 | R134a | 0
1007 | BMW | BMW MidSizeAuto >=V6 Vehicle Type: 5 | 5 | C | 39852.7085 | 39852.7085 | 368.4618 | 346 | 160.5794 | 40 |  | 6198.5972 | 24.1192 | 48.2873 | 3885.4765 | 8 | 3.661 | 330.4581 | 0.084915 | A |  | Unibody | 0 | G | 0.088296 | R134a | 0
1008 | BMW | BMW CompactAuto V6 Vehicle Type: 3 | 3 | C | 124429.5688 | 124429.5688 | 324.4807 | 329 | 128.4762 | 44 | 8sp DCT-wet | 6318.3227 | 27.3884 | 44.8524 | 3506.8383 | 6 | 3 | 254.4795 | 0.072713 | A |  | Unibody | 0 | G | 0.10226 | R134a | 0
1009 | BMW | BMW CompactAuto >=V6 Vehicle Type: 5 | 5 | C | 43911.9248 | 43911.9248 | 346.3663 | 311 | 178.1166 | 39 | 8sp DCT-wet | 4276.43 | 26.0171 | 44.9312 | 3778.8731 | 8 | 3.1445 | 311.8108 | 0.082647 | A |  | Unibody | 0 | G | 0.057099 | R134a | 0
1010 | BMW | BMW SubCmpctAuto I4 Vehicle Type: 1 | 1 | C | 31752.6732 | 31752.6732 | 232.1847 | 345 | 91.7022 | 19 | 8sp DCT-dry | 6068.1159 | 38.2756 | 41 | 2616.2325 | 4 | 1.6354 | 118.7752 | 0.045438 | A |  | Unibody | 0 | G | 0.079226 | R134a | 0
1011 | BMW | BMW SubCmpctAuto I4 and V6 Vehicle Type: 3 | 3 | C | 37525.7262 | 37525.7262 | 272.1904 | 315 | 143.9961 | 34 | 8sp DCT-wet | 3719.3971 | 32.6499 | 41.6296 | 2975.5563 | 6 | 2.1343 | 204.5381 | 0.068194 | A |  | Unibody | 0 | G | 0.044991 | R134a | 0
1012 | BMW | BMW SubCmpctAuto V6 Vehicle Type: 5 | 5 | C | 7941.4234 | 7941.4234 | 334.7639 | 340 | 162.3324 | 42 | 8sp DCT-wet | 5656.3502 | 26.5471 | 42.5164 | 3489.5293 | 8 | 3 | 300 | 0.086097 | A |  | Unibody | 0 | G | 0.089367 | R134a | 0
1013 | Chrysler/Fiat | Chrysler/Fiat LargePickup V6 Vehicle Type: 15 | 15 | T | 40832.4132 | 40832.4132 | 420.9767 | 458 | 205.181 | 19 | 8sp AT | 4381.1487 | 21.1104 | 57.0178 | 4543.0115 | 6 | 3.7 | 210 | 0.046307 | A |  | Unibody | 4443.9358 | G | 0 | R134a | 0
1014 | Chrysler/Fiat | Chrysler/Fiat LargePickup V8 Vehicle Type: 17 | 17 | T | 70201.7151 | 70201.7151 | 455.712 | 461 | 218.9304 | 22 | 8sp AT | 4948.4091 | 19.5014 | 63.6091 | 4896.9409 | 8 | 4.7 | 302 | 0.061718 | A |  | Unibody | 6181.1571 | G | 0 | R134a | 0
1015 | Chrysler/Fiat | Chrysler/Fiat LargePickup V8 Vehicle Type: 19 | 19 | T | 124330.4469 | 124330.4469 | 449.2136 | 452 | 232.5825 | 19 | 8sp AT | 5239.2703 | 19.7835 | 65.7443 | 5053.7581 | 8 | 5.7 | 390 | 0.077176 | A |  | Unibody | 6109.3306 | G | 0 | R134a | 0
1016 | Chrysler/Fiat | Chrysler/Fiat LargeSuv V6 Vehicle Type: 8 | 8 | T | 20962.8064 | 20962.8064 | 389.8428 | 474 | 205.0262 | 19 | 8sp AT | 3172.2141 | 22.7964 | 48.5984 | 4274.792 | 6 | 3.552 | 237.6001 | 0.055582 | A |  | Unibody | 3656.0088 | G | 0 | R134a | 0
1017 | Chrysler/Fiat | Chrysler/Fiat LargeSuv V6 Vehicle Type: 9 | 9 | T | 100438.3898 | 100438.3898 | 413.9507 | 459 | 219.4156 | 19 | 8sp AT | 2796.8944 | 21.4687 | 47.0616 | 4512.2084 | 6 | 3.7 | 210 | 0.046646 | A |  | Unibody | 3710.3516 | G | 0 | R134a | 0
1018 | Chrysler/Fiat | Chrysler/Fiat LargeSuv V6 Vehicle Type: 10 | 10 | T | 77281.7724 | 77281.7724 | 406.946 | 455 | 223.2272 | 21 | 8sp AT | 3104.042 | 21.8383 | 49.8 | 4269 | 6 | 3.8 | 200 | 0.046849 | A |  | Unibody | 1000 | G | 0 | R134a | 0
1019 | Chrysler/Fiat | Chrysler/Fiat LargeSuv V8 Vehicle Type: 12 | 12 | T | 28120.0653 | 28120.0653 | 479.1751 | 468 | 267.5535 | 20 | 8sp AT | 4007.9891 | 18.5465 | 47.2495 | 4921.8555 | 8 | 5.7369 | 392.7664 | 0.079951 | A |  | Unibody | 7400 | G | 0 | R134a | 0
1020 | Chrysler/Fiat | Chrysler/Fiat MidSizeSuv I4 Vehicle Type: 7 | 7 | T | 32976.4344 | 32976.4344 | 303.0494 | 531 | 135.8147 | 21 | 8sp DCT-dry | 4492.2777 | 29.3253 | 43 | 3346.222 | 4 | 2.4 | 172 | 0.051404 | A |  | Unibody | 2000 | G | 0.047045 | R134a | 0
1021 | Chrysler/Fiat | Chrysler/Fiat MidSizeSuv V6 Vehicle Type: 9 | 9 | T | 54348.1573 | 54348.1573 | 406.6588 | 460 | 219.8299 | 19 | 8sp AT | 2665.5085 | 21.8537 | 44.9 | 4222 | 6 | 3.7 | 210 | 0.049739 | A |  | Unibody | 5000 | G | 0 | R134a | 0
1022 | Chrysler/Fiat | Chrysler/Fiat SmallSuv V6 Vehicle Type: 10 | 10 | T | 55005.9808 | 55005.9808 | 410.1846 | 446 | 233.7453 | 21 | 8sp AT | 3059.0271 | 21.6659 | 41 | 3951 | 6 | 3.8 | 200 | 0.05062 | A |  | Unibody | 1000 | G | 0 | R134a | 0
1023 | Chrysler/Fiat | Chrysler/Fiat MiniVan V6 Vehicle Type: 8 | 8 | T | 19556.5356 | 19556.5356 | 342.3396 | 536 | 180.0605 | 19 | 8sp AT | 3181.7168 | 25.9596 | 54.6 | 4580 | 6 | 4 | 251 | 0.054803 | A |  | Unibody | 2804.261 | G | 0 | R134a | 0
1024 | Chrysler/Fiat | Chrysler/Fiat MiniVan V6 Vehicle Type: 10 | 10 | T | 102348.1622 | 102348.1622 | 368.4061 | 499 | 191.5136 | 21 | 8sp AT | 3767.6491 | 24.1228 | 54.6 | 4555.7165 | 6 | 3.6572 | 190.7149 | 0.041847 | A |  | Unibody | 2208.567 | G | 0 | R134a | 0
1025 | Chrysler/Fiat | Chrysler/Fiat Car Like LargeSuv I4 Vehicle Type: 7 | 7 | C | 23356.4007 | 23356.4007 | 319.6337 | 533 | 152.8278 | 17 | 8sp DCT-dry | 3861.5768 | 27.8037 | 48.9 | 3810 | 4 | 2.4 | 173 | 0.045407 | A |  | Unibody | 1000 | G | 0.023368 | R134a | 0
1026 | Chrysler/Fiat | Chrysler/Fiat Car Like LargeSuv V6 Vehicle Type: 8 | 8 | C | 59877.6523 | 59877.6523 | 371.651 | 569 | 196.989 | 19 | 8sp AT | 3232.1437 | 23.9122 | 48.8458 | 4093.0934 | 6 | 3.5093 | 235.467 | 0.057528 | A |  | Unibody | 3528.0216 | G | 0 | R134a | 0
1027 | Chrysler/Fiat | Chrysler/Fiat Car Like LargeSuv V6 Vehicle Type: 9 | 9 | C | 31414.5216 | 31414.5216 | 388.7071 | 540 | 204.1265 | 19 | 8sp AT | 3064.8253 | 22.863 | 46.7644 | 4206.6253 | 6 | 3.7 | 210 | 0.050015 | A |  | Unibody | 3957.6342 | G | 0 | R134a | 0
1028 | Chrysler/Fiat | Chrysler/Fiat Car Like MidSizeSuv I4 Vehicle Type: 7 | 7 | C | 44043.1463 | 44043.1463 | 295.0587 | 559 | 147.4938 | 17 | 8sp DCT-dry | 3669.3131 | 30.1194 | 43 | 3153.5374 | 4 | 2.27 | 167.4495 | 0.053083 | A |  | Unibody | 2000 | G | 0.022518 | R134a | 0
1029 | Chrysler/Fiat | Chrysler/Fiat Car Like MidSizeSuv V6 Vehicle Type: 9 | 9 | C | 12942.747 | 12942.747 | 380.9422 | 537 | 212.8106 | 19 | 8sp AT | 2552.1522 | 23.329 | 44.9 | 4009 | 6 | 3.7 | 210 | 0.052382 | A |  | Unibody | 5000 | G | 0 | R134a | 0
1030 | Chrysler/Fiat | Chrysler/Fiat Car Like SmallSuv V6 Vehicle Type: 10 | 10 | C | 3924.7361 | 3924.7361 | 405.7157 | 497 | 228.7043 | 21 | 8sp AT | 2969.4974 | 21.9045 | 41 | 4064 | 6 | 3.8 | 200 | 0.049213 | A |  | Unibody | 3500 | G | 0 | R134a | 0
1031 | Chrysler/Fiat | Chrysler/Fiat LargeAuto I4 Vehicle Type: 3 | 3 | C | 243664.9137 | 243664.9137 | 342.3276 | 549 | 156.3647 | 24 | 8sp DCT-wet | 3409.8626 | 25.9605 | 52.5 | 3782.3898 | 6 | 3.3899 | 240.0943 | 0.063478 | A |  | Unibody | 1671.203 | G | 0.021186 | R134a | 0
1032 | Chrysler/Fiat | Chrysler/Fiat LargeAuto >=V8 Vehicle Type: 5 | 5 | C | 1471.2398 | 1471.2398 | 484.248 | 522 | 210.0676 | 39 | 8sp DCT-wet | 5573.0365 | 18.3522 | 50.7983 | 4288.4823 | 8 | 4.6082 | 425.2437 | 0.099225 | A |  | Unibody | 0 | G | 0.067554 | R134a | 0
1033 | Chrysler/Fiat | Chrysler/Fiat LargeAuto V8 Vehicle Type: 6 | 6 | C | 24165.0839 | 24165.0839 | 376.7218 | 505 | 188.9199 | 21 | 8sp DCT-wet | 4141.2445 | 23.5904 | 52.5 | 4100.1137 | 8 | 5.7306 | 364.042 | 0.088778 | A |  | Unibody | 2000 | G | 0.026313 | R134a | 0
1034 | Chrysler/Fiat | Chrysler/Fiat MidSizeAuto I4 Vehicle Type: 2 | 2 | C | 116108.7176 | 116108.7176 | 277.4139 | 451 | 156.1165 | 15 | 8sp DCT-dry | 2223.2932 | 32.0352 | 46.7 | 3336.9867 | 4 | 2.4 | 173 | 0.051848 | A |  | Unibody | 1000 | G | 0 | R134a | 0
1035 | Chrysler/Fiat | Chrysler/Fiat MidSizeAuto V6 Vehicle Type: 3 | 3 | C | 20618.9606 | 20618.9606 | 326.3261 | 568 | 154.1639 | 24 | 8sp DCT-wet | 3298.7941 | 27.2335 | 46.7 | 3653.0397 | 6 | 2.9362 | 199.0548 | 0.054636 | A |  | Unibody | 1000 | G | 0.02091 | R134a | 0
1036 | Chrysler/Fiat | Chrysler/Fiat MidSizeAuto >=V8 Vehicle Type: 5 | 5 | C | 0.001 | 0.001 | 0 | 266 | 0 | 3 | 8sp DCT-wet | 1000.1484 | 0 | 0 | 0 | 0 | 0 | 0 | 0 | A |  | Unibody | 0 | G | 0 | R134a | 0
1037 | Chrysler/Fiat | Chrysler/Fiat CompactAuto I4 Vehicle Type: 2 | 2 | C | 138634.073 | 138634.073 | 274.8597 | 573 | 150.4316 | 19 |  | 2944.3588 | 32.3329 | 43 | 3103.0665 | 4 | 2.0097 | 158.3402 | 0.051027 | A |  | Unibody | 1000 | G | 0.025842 | R134a | 0
1038 | Chrysler/Fiat | Chrysler/Fiat SubCmpctAuto I4 Vehicle Type: 1 | 1 | C | 175505.7184 | 175505.7184 | 285.4499 | 484 | 141.7629 | 13 | 8sp DCT-dry | 3316.1822 | 31.1333 | 41.3108 | 2917.543 | 4 | 2.1183 | 136.8484 | 0.046828 | A |  | Unibody | 517.9242 | G | 0.020347 | R134a | 0
1039 | Chrysler/Fiat | Chrysler/Fiat SubCmpctAuto V6 Vehicle Type: 4 | 4 | C | 149.1688 | 149.1688 | 336.9355 | 557 | 152.2766 | 34 | 8sp DCT-wet | 4092.025 | 26.376 | 41 | 3100.6438 | 6 | 3.2 | 215 | 0.069352 | A |  | Unibody | 0 | G | 0.046813 | R134a | 0
1040 | Chrysler/Fiat | Chrysler/Fiat SubCmpctAuto V10 Vehicle Type: 6 | 6 | C | 3965.6944 | 3965.6944 | 446.6278 | 493 | 220.6804 | 29 | 8sp DCT-wet | 5621.2372 | 19.898 | 41.9 | 3487.0208 | 10 | 8.4 | 600 | 0.17207 | A |  | Unibody | 0 | G | 0.068575 | R134a | 0
1041 | Daimler | Daimler LargeSuv V6 Vehicle Type: 8 | 8 | T | 72166.7923 | 72166.7923 | 402.1393 | 261 | 237.1751 | 19 | 8sp AT | 2720.7646 | 22.0993 | 50.3509 | 4540.5684 | 6 | 3.5 | 268.1574 | 0.059353 | A |  | Unibody | 5218.1622 | G | 0 | R134a | 0
1042 | Daimler | Daimler LargeSuv V6 and V8 Vehicle Type: 11 | 11 | T | 46120.2495 | 46120.2495 | 457.2388 | 259 | 283.2558 | 23 | 8sp AT | 3111.8185 | 19.9862 | 53.9431 | 5312.0669 | 8 | 4.458 | 315.3043 | 0.059322 | A |  | Unibody | 1380.8198 | G | 0 | R134a | 0
1043 | Daimler | Daimler LargeSuv V8 Vehicle Type: 12 | 12 | T | 802.7032 | 802.7032 | 584.1484 | 493 | 334.8931 | 21 | 8sp AT | 4445.471 | 15.2136 | 46 | 5721 | 10 | 5.4 | 500 | 0.087397 | A |  | Unibody | 7000 | G | 0 | R134a | 0
1044 | Daimler | Daimler LargeAuto V6 Vehicle Type: 3 | 3 | C | 3044.5363 | 3044.5363 | 323.1437 | 496 | 115.3851 | 45 | 8sp DCT-wet | 7305.2271 | 27.5017 | 54.5 | 4696 | 6 | 3.5 | 275 | 0.05856 | A |  | Unibody | 0 | G | 0.11159 | R134a | 0
1045 | Daimler | Daimler LargeAuto >=V8 Vehicle Type: 5 | 5 | C | 30370.2491 | 30370.2491 | 446.4686 | 500 | 155.5157 | 45 | 8sp DCT-wet | 9744.676 | 19.9051 | 54.2449 | 4598.0836 | 8 | 5.5436 | 390.4642 | 0.084883 | A |  | Unibody | 0 | G | 0.15348 | R134a | 0
1046 | Daimler | Daimler LargeAuto >=V8 Vehicle Type: 6 | 6 | C | 770.723 | 770.723 | 527.8684 | 458 | 183.5224 | 33 | 8sp DCT-wet | 9259.841 | 16.8356 | 54.1408 | 5059.6439 | 14 | 5.7022 | 547.6016 | 0.10818 | A |  | Unibody | 0 | G | 0.18617 | R134a | 0
1047 | Daimler | Daimler MidSizeAuto V6 Vehicle Type: 3 | 3 | C | 88608.736 | 88608.736 | 354.0871 | 479 | 125.8388 | 45 | 8sp DCT-wet | 7348.7954 | 25.0983 | 48.7314 | 4243.7075 | 6 | 3.5 | 268 | 0.063861 | A |  | Unibody | 1869.5411 | G | 0.12227 | R134a | 0
1048 | Daimler | Daimler MidSizeAuto V8 Vehicle Type: 5 | 5 | C | 15271.5509 | 15271.5509 | 409.0597 | 499 | 172.0466 | 43 | 8sp DCT-wet | 6867.4154 | 21.7254 | 49.0728 | 4244.1976 | 8 | 5.6128 | 403.8649 | 0.095202 | A |  | Unibody | 1105.1836 | G | 0.095579 | R134a | 0
1049 | Daimler | Daimler CompactAuto V6 Vehicle Type: 3 | 3 | C | 97131.2327 | 97131.2327 | 342.1697 | 478 | 124.4461 | 45 | 8sp DCT-wet | 7368.5937 | 25.9725 | 45.1945 | 3713.8206 | 6 | 3.0652 | 233.2186 | 0.062819 | A |  | Unibody | 0 | G | 0.12331 | R134a | 0
1050 | Daimler | Daimler CompactAuto V8 Vehicle Type: 5 | 5 | C | 4457.0333 | 4457.0333 | 412.4626 | 497 | 157.8729 | 44 | 8sp DCT-wet | 8388.8661 | 21.5462 | 45.6179 | 3957.3985 | 8 | 5.7063 | 417.6607 | 0.10543 | A |  | Unibody | 0 | G | 0.12749 | R134a | 0
1051 | Daimler | Daimler SubCmpctAuto I3 Vehicle Type: 1 | 1 | C | 13879.7578 | 13879.7578 | 180.9733 | 453 | 87.3069 | 15 |  | 4088.7743 | 49.1067 | 41 | 1809.5899 | 3 | 1 | 70 | 0.038685 | A |  | Unibody | 0 | G | 0.028894 | R134a | 0
1052 | Daimler | Daimler SubCmpctAuto V6 Vehicle Type: 3 | 3 | C | 1873.993 | 1873.993 | 323.8233 | 477 | 124.1324 | 45 | 8sp DCT-wet | 7234.7309 | 27.444 | 41 | 3316.1653 | 6 | 3.1317 | 238.5376 | 0.071931 | A |  | Unibody | 0 | G | 0.12448 | R134a | 0
1053 | Daimler | Daimler SubCmpctAuto V8 Vehicle Type: 5 | 5 | C | 5013.1819 | 5013.1819 | 422.7797 | 498 | 159.4922 | 44 | 8sp DCT-wet | 8533.2989 | 21.0204 | 42.6977 | 4281.6229 | 8 | 5.5 | 384.9619 | 0.08988 | A |  | Unibody | 0 | G | 0.12765 | R134a | 0
1054 | Daimler | Daimler SubCmpctAuto V8 Vehicle Type: 6 | 6 | C | 820.8854 | 820.8854 | 492.653 | 480 | 169.8121 | 33 | 8sp DCT-wet | 9447.0155 | 18.0391 | 42.8504 | 4536.9548 | 11 | 5.5066 | 522.6515 | 0.11514 | A |  | Unibody | 0 | G | 0.17255 | R134a | 0
1055 | Ferrari | Ferrari LargeAuto >=V8 Vehicle Type: 5 | 5 | C | 27.6589 | 27.6589 | 609.3246 | 93 | 204.9732 | 48 | 8sp DCT-wet | 10423.7937 | 14.585 | 52.8 | 4056 | 12 | 5.7 | 532 | 0.13116 | A |  | Unibody | 0 | G | 0.20643 | R134a | 0
1056 | Ferrari | Ferrari MidSizeAuto >=V8 Vehicle Type: 5 | 5 | C | 1865.9108 | 1865.9108 | 486.6183 | 96 | 175.4129 | 48 | 8sp DCT-wet | 9883.1609 | 18.2628 | 46.6991 | 3725.4852 | 8 | 4.4936 | 493.2298 | 0.13312 | A |  | Unibody | 0 | G | 0.18229 | R134a | 0
1057 | Ford | Ford LargePickup V6 Vehicle Type: 15 | 15 | T | 0.001 | 0.001 | 0 | 215 | 0 | 1 | 8sp AT | 856.272 | 0 | 0 | 0 | 0 | 0 | 0 | 0 | A |  | Unibody | 0 | G | 0 | R134a | 0
1058 | Ford | Ford LargePickup V8 Vehicle Type: 17 | 17 | T | 89518.4795 | 89518.4795 | 422.3432 | 343 | 216.4178 | 20 | 8sp AT | 3819.6126 | 21.0421 | 66.8935 | 5125.7047 | 8 | 4.6 | 248 | 0.048475 | A |  | Unibody | 6427.2375 | G | 0 | R134a | 0
1059 | Ford | Ford LargePickup V8 Vehicle Type: 18 | 18 | T | 523265.3299 | 523265.3299 | 440.3577 | 369 | 241.8238 | 23 | 8sp AT | 3836.8078 | 20.1813 | 66.8935 | 5251.6489 | 8 | 5.1674 | 304.7675 | 0.058136 | A |  | Unibody | 7361.61 | G | 0 | R134a | 0
1060 | Ford | Ford SmallPickup I4 Vehicle Type: 2 | 2 | T | 0.001 | 0.001 | 0 | 214 | 0 | 2 | 8sp DCT-dry | 733.4046 | 0 | 0 | 0 | 0 | 0 | 0 | 0 | A |  | Unibody | 0 | G | 0 | R134a | 0
1061 | Ford | Ford SmallPickup V6 Vehicle Type: 4 | 4 | T | 0.001 | 0.001 | 0 | 212 | 0 | 3 | 8sp DCT-wet | 847.86 | 0 | 0 | 0 | 0 | 0 | 0 | 0 | A |  | Unibody | 0 | G | 0 | R134a | 0
1062 | Ford | Ford LargeSuv V6 Vehicle Type: 8 | 8 | T | 152717.7703 | 152717.7703 | 358.1571 | 317 | 194.8077 | 16 | 8sp AT | 2918.4716 | 24.8131 | 51.5823 | 4447.3361 | 6 | 3.5072 | 264.2237 | 0.05951 | A |  | Unibody | 2860.3798 | G | 0 | R134a | 0
1063 | Ford | Ford LargeSuv V6 Vehicle Type: 9 | 9 | T | 0.001 | 0.001 | 0 | 209 | 0 | 1 | 8sp AT | 892.5452 | 0 | 0 | 0 | 0 | 0 | 0 | 0 | A |  | Unibody | 0 | G | 0 | R134a | 0
1064 | Ford | Ford LargeSuv V6 Vehicle Type: 11 | 11 | T | 11291.3792 | 11291.3792 | 378.0431 | 336 | 234.7239 | 21 | 8sp AT | 2697.6983 | 23.5079 | 53.538 | 4641.3054 | 8 | 3.5 | 355 | 0.076657 | A |  | Unibody | 2000 | G | 0 | R134a | 0
1065 | Ford | Ford LargeSuv V8 Vehicle Type: 12 | 12 | T | 27680.4694 | 27680.4694 | 461.8456 | 329 | 257.3736 | 19 | 8sp AT | 4173.4784 | 19.2424 | 55.3 | 5686.4672 | 8 | 5.4 | 310 | 0.05458 | A |  | Unibody | 8252.5268 | G | 0 | R134a | 0
1066 | Ford | Ford MidSizeSuv I4 Vehicle Type: 7 | 7 | T | 38324.7524 | 38324.7524 | 289.4578 | 358 | 147.3622 | 15 | 8sp DCT-dry | 3030.124 | 30.7022 | 43.2 | 3554.9612 | 4 | 2.5 | 171.7944 | 0.048442 | A |  | Unibody | 1271.1121 | G | 0.022323 | R134a | 0
1067 | Ford | Ford MidSizeSuv V6 Vehicle Type: 8 | 8 | T | 59999.5883 | 59999.5883 | 342.9288 | 330 | 187.1537 | 16 | 8sp AT | 2876.8353 | 25.915 | 43.2 | 3573.8042 | 6 | 3 | 240 | 0.067156 | A |  | Unibody | 1500 | G | 0 | R134a | 0
1068 | Ford | Ford MiniVan I4 Vehicle Type: 7 | 7 | T | 91048.2567 | 91048.2567 | 292.9204 | 366 | 146.6747 | 15 | 8sp DCT-dry | 3380.0064 | 30.3393 | 47.9 | 3360 | 4 | 2 | 140 | 0.041667 | A |  | Unibody | 0 | G | 0.022027 | R134a | 0
1069 | Ford | Ford CargoVan V8 and V10 Vehicle Type: 12 | 12 | T | 3848.3937 | 3848.3937 | 606.8755 | 319 | 308.706 | 20 | 8sp AT | 4507.7505 | 14.6439 | 65 | 5919.3273 | 8 | 4.937 | 237.6036 | 0.040112 | A |  | Unibody | 6086.9603 | G | 0 | R134a | 0
1070 | Ford | Ford Car Like LargeSuv V6 Vehicle Type: 8 | 8 | C | 173575.6134 | 173575.6134 | 342.9831 | 368 | 190.8386 | 15 | 8sp AT | 2776.4461 | 25.9109 | 50.1248 | 4082.6283 | 6 | 3.5 | 262 | 0.064178 | A |  | Unibody | 3500 | G | 0 | R134a | 0
1071 | Ford | Ford Car Like MidSizeSuv I4 Vehicle Type: 7 | 7 | C | 88442.6829 | 88442.6829 | 281.3127 | 359 | 166.2504 | 10 | 8sp DCT-dry | 2161.6433 | 31.5912 | 43.2 | 3332.4555 | 4 | 2.5 | 173.4896 | 0.052143 | A |  | Unibody | 1391.9055 | G | 0 | R134a | 0
1072 | Ford | Ford Car Like MidSizeSuv V6 Vehicle Type: 8 | 8 | C | 50236.8878 | 50236.8878 | 318.5784 | 363 | 179.8529 | 14 | 8sp AT | 2615.8605 | 27.8958 | 43.2 | 3358.4527 | 6 | 3 | 240 | 0.071462 | A |  | Unibody | 1500 | G | 0 | R134a | 0
1073 | Ford | Ford LargeAuto V6 Vehicle Type: 3 | 3 | C | 90890.2791 | 90890.2791 | 335.5355 | 345 | 180.7476 | 14 | 8sp DCT-wet | 2451.8141 | 26.486 | 51.1626 | 3971.9961 | 6 | 3.5374 | 264.6205 | 0.066627 | A |  | Unibody | 1000 | G | 0 | R134a | 0
1074 | Ford | Ford LargeAuto V6 Vehicle Type: 5 | 5 | C | 14991.4657 | 14991.4657 | 348.2449 | 361 | 210.2653 | 22 | 8sp DCT-wet | 2185.9158 | 25.5194 | 51.1136 | 4076.9644 | 8 | 3.5 | 355 | 0.087222 | A |  | Unibody | 1000 | G | 0 | R134a | 0
1075 | Ford | Ford LargeAuto V8 Vehicle Type: 6 | 6 | C | 62579.927 | 62579.927 | 363.9022 | 367 | 188.99 | 14 | 8sp DCT-wet | 2863.4977 | 24.4214 | 51.9175 | 4213.2042 | 8 | 4.6 | 224.2121 | 0.053245 | A |  | Unibody | 1685.8367 | G | 0 | R134a | 0
1076 | Ford | Ford MidSizeAuto V6 Vehicle Type: 3 | 3 | C | 47253.1982 | 47253.1982 | 337.3816 | 360 | 192.5448 | 15 | 8sp DCT-wet | 2030.3727 | 26.3411 | 46 | 3486.649 | 6 | 3.5 | 262 | 0.075189 | A |  | Unibody | 0 | G | 0 | R134a | 0
1077 | Ford | Ford MidSizeAuto V6 Vehicle Type: 4 | 4 | C | 95752.7253 | 95752.7253 | 347.65 | 341 | 188.3842 | 16 | 8sp DCT-wet | 2207.7202 | 25.5631 | 46.5 | 3441.648 | 6 | 4 | 210 | 0.061041 | A |  | Unibody | 1000 | G | 0 | R134a | 0
1078 | Ford | Ford MidSizeAuto V8 Vehicle Type: 5 | 5 | C | 9289.4129 | 9289.4129 | 404.7537 | 353 | 253.8317 | 25 | 8sp DCT-wet | 2738.9163 | 21.9566 | 46.5338 | 3924 | 10 | 5.2647 | 522.245 | 0.13309 | A |  | Unibody | 0 | G | 0 | R134a | 0
1079 | Ford | Ford MidSizeAuto V8 Vehicle Type: 6 | 6 | C | 44884.4745 | 44884.4745 | 361.8687 | 354 | 224.6303 | 16 | 8sp DCT-wet | 2222.5851 | 24.5586 | 46.5 | 3515.3292 | 8 | 4.6 | 315 | 0.089611 | A |  | Unibody | 1000 | G | 0 | R134a | 0
1080 | Ford | Ford CompactAuto V6 Vehicle Type: 2 | 2 | C | 276280.8545 | 276280.8545 | 250.7764 | 352 | 154.9126 | 13 | 8sp DCT-dry | 1589.6025 | 35.4379 | 45.8 | 3359.7642 | 4 | 2.5 | 170.3838 | 0.050838 | A |  | Unibody | 0 | G | 0 | R134a | 0
1081 | Ford | Ford CompactAuto V8 Vehicle Type: 3 | 3 | C | 99971.364 | 99971.364 | 319.9159 | 355 | 180.9579 | 14 | 8sp DCT-wet | 2111.3738 | 27.7792 | 45.8 | 3476.8537 | 6 | 3.1028 | 234.992 | 0.067554 | A |  | Unibody | 0 | G | 0 | R134a | 0
1082 | Ford | Ford SubCmpctAuto I4 Vehicle Type: 1 | 1 | C | 387201.6036 | 387201.6036 | 239.9138 | 305 | 150.9647 | 9 | 8sp DCT-dry | 1642.265 | 37.0425 | 41.3813 | 2673.4864 | 4 | 1.9562 | 135.8972 | 0.050835 | A |  | Unibody | 0 | G | 0 | R134a | 0
1083 | Geely | Geely LargeSuv V6 Vehicle Type: 8 | 8 | T | 16923.5375 | 16923.5375 | 387.6693 | 127 | 211.8034 | 19 | 8sp AT | 3170.3754 | 22.9242 | 49.1522 | 4404.1883 | 6 | 3.2 | 235 | 0.053536 | A |  | Unibody | 4207.2645 | G | 0 | R134a | 0
1084 | Geely | Geely LargeSuv V6 and V8 Vehicle Type: 11 | 11 | T | 14604.4511 | 14604.4511 | 390.1816 | 136 | 233.4178 | 23 | 8sp AT | 3384.0521 | 22.7766 | 48.1458 | 4189.2701 | 8 | 3.0867 | 282.8579 | 0.067566 | A |  | Unibody | 3405.2827 | G | 0 | R134a | 0
1085 | Geely | Geely Car Like LargeSuv V6 Vehicle Type: 8 | 8 | C | 5906.9639 | 5906.9639 | 356.2966 | 160 | 196.5259 | 19 | 8sp AT | 3170.3754 | 24.9427 | 48 | 4140 | 6 | 3.2 | 235 | 0.056763 | A |  | Unibody | 3300 | G | 0 | R134a | 0
1086 | Geely | Geely MidSizeAuto V6 Vehicle Type: 3 | 3 | C | 13560.2624 | 13560.2624 | 338.9501 | 217 | 122.994 | 44 | 8sp DCT-wet | 6780.7737 | 26.2192 | 48 | 3767.6908 | 6 | 3.2 | 235 | 0.062436 | A |  | Unibody | 3247.96 | G | 0.097254 | R134a | 0
1087 | Geely | Geely MidSizeAuto V6 and V8 Vehicle Type: 5 | 5 | C | 4396.3211 | 4396.3211 | 375.6269 | 220 | 160.0754 | 42 | 8sp DCT-wet | 6539.5084 | 23.6591 | 48 | 4027.7573 | 8 | 3.196 | 285.199 | 0.070794 | A |  | Unibody | 3307 | G | 0.088027 | R134a | 0
1088 | Geely | Geely CompactAuto I5 Vehicle Type: 3 | 3 | C | 27913.6959 | 27913.6959 | 298.3917 | 227 | 117.8985 | 41 | 8sp DCT-wet | 6184.1208 | 29.783 | 43.5 | 3264.0299 | 5 | 2.4 | 168 | 0.051474 | A |  | Unibody | 2000 | G | 0.086476 | R134a | 0
1089 | Geely | Geely CompactAuto I5 Vehicle Type: 5 | 5 | C | 14105.4432 | 14105.4432 | 303.596 | 207 | 155.875 | 39 | 8sp DCT-wet | 4544.5002 | 29.2725 | 43.7476 | 3481.6357 | 7 | 2.5 | 227 | 0.06563 | A |  | Unibody | 2000 | G | 0.049655 | R134a | 0
1090 | GENERAL MOTORS | GENERAL MOTORS LargePickup I4 Vehicle Type: 13 | 13 | T | 10340.9485 | 10340.9485 | 328.1891 | 471 | 169.2657 | 19 | 8sp DCT-dry | 3450.2629 | 27.0789 | 50.2 | 3948.8 | 4 | 2.9 | 190 | 0.048116 | A |  | Unibody | 6000 | G | 0.022438 | R134a | 0
1091 | GENERAL MOTORS | GENERAL MOTORS LargePickup I5 Vehicle Type: 14 | 14 | T | 62859.6474 | 62859.6474 | 378.5678 | 451 | 196.7379 | 17 | 8sp AT | 3074.8101 | 23.4753 | 50.4835 | 4185.895 | 5 | 3.7 | 245 | 0.058681 | A |  | Unibody | 5956.7981 | G | 0 | R134a | 0
1092 | GENERAL MOTORS | GENERAL MOTORS LargePickup V6 Vehicle Type: 15 | 15 | T | 33778.2918 | 33778.2918 | 412.7578 | 450 | 206.6706 | 18 | 8sp AT | 3897.7986 | 21.5308 | 62.6719 | 4649.9034 | 6 | 4.3 | 195 | 0.04194 | A |  | Unibody | 6401.8003 | G | 0 | R134a | 0
1093 | GENERAL MOTORS | GENERAL MOTORS LargePickup V8 Vehicle Type: 19 | 19 | T | 370253.5256 | 370253.5256 | 420.9228 | 479 | 222.0792 | 18 | 8sp AT | 4799.0021 | 21.1131 | 66.3493 | 5289.7327 | 8 | 5.2301 | 303.8689 | 0.057542 | A |  | Unibody | 8739.0957 | G | 0 | R134a | 0
1094 | GENERAL MOTORS | GENERAL MOTORS SmallPickup I5 Vehicle Type: 2 | 2 | T | 42487.6089 | 42487.6089 | 333.0651 | 314 | 188.6251 | 15 | 8sp DCT-dry | 2296.6123 | 26.6825 | 44.3201 | 3667.2072 | 4 | 2.9 | 190 | 0.051828 | A |  | Unibody | 3027.8437 | G | 0 | R134a | 0
1095 | GENERAL MOTORS | GENERAL MOTORS SmallPickup I5 Vehicle Type: 14 | 14 | T | 30810.1067 | 30810.1067 | 373.4286 | 452 | 201.841 | 17 | 8sp AT | 3022.5662 | 23.7984 | 44.3207 | 3947.4563 | 5 | 3.7 | 245 | 0.062246 | A |  | Unibody | 5500 | G | 0 | R134a | 0
1096 | GENERAL MOTORS | GENERAL MOTORS SmallPickup V8 Vehicle Type: 19 | 19 | T | 2298.5024 | 2298.5024 | 439.5939 | 473 | 247.9673 | 19 | 8sp AT | 4664.4554 | 20.2164 | 44.333 | 3935.4797 | 8 | 5.3 | 300 | 0.076454 | A |  | Unibody | 5500 | G | 0 | R134a | 0
1097 | GENERAL MOTORS | GENERAL MOTORS LargeSuv I4 Vehicle Type: 7 | 7 | T | 34399.7163 | 34399.7163 | 288.6861 | 463 | 145.1842 | 15 | 8sp DCT-dry | 3449.5167 | 30.7843 | 48.5202 | 3951.8425 | 4 | 2.4 | 182 | 0.046059 | A |  | Unibody | 1500 | G | 0.02224 | R134a | 0
1098 | GENERAL MOTORS | GENERAL MOTORS LargeSuv I5 Vehicle Type: 8 | 8 | T | 319802.2838 | 319802.2838 | 372.2352 | 455 | 207.4539 | 17 | 8sp AT | 2620.2937 | 23.8747 | 54.0019 | 4837.0018 | 6 | 3.5433 | 278.8471 | 0.057695 | A |  | Unibody | 4428.6393 | G | 0 | R134a | 0
1099 | GENERAL MOTORS | GENERAL MOTORS LargeSuv V8 Vehicle Type: 11 | 11 | T | 6657.2363 | 6657.2363 | 442.6093 | 468 | 249.2358 | 22 | 8sp AT | 3598.2416 | 20.0787 | 49.8665 | 4629.076 | 8 | 4.2766 | 316.407 | 0.068342 | A |  | Unibody | 2269.4779 | G | 0 | R134a | 0
1100 | GENERAL MOTORS | GENERAL MOTORS LargeSuv V8 Vehicle Type: 12 | 12 | T | 320179.2808 | 320179.2808 | 413.2677 | 477 | 231.5827 | 19 | 8sp AT | 4135.6994 | 21.5042 | 55.5648 | 5804.1503 | 8 | 5.5186 | 324.6057 | 0.055951 | A |  | Unibody | 7298.5125 | G | 0 | R134a | 0
1101 | GENERAL MOTORS | GENERAL MOTORS MidSizeSuv V6 Vehicle Type: 8 | 8 | T | 330.0725 | 330.0725 | 365.3593 | 476 | 199.4012 | 17 | 8sp AT | 3039.1678 | 24.324 | 45.5 | 4080 | 6 | 3.6 | 252 | 0.061765 | A |  | Unibody | 3500 | G | 0 | R134a | 0
1102 | GENERAL MOTORS | GENERAL MOTORS CargoVan V6 Vehicle Type: 10 | 10 | T | 15177.0301 | 15177.0301 | 409.4618 | 464 | 207.8592 | 19 | 8sp AT | 3644.425 | 21.7041 | 63.5 | 4972.1 | 6 | 4.3 | 195 | 0.039219 | A |  | Unibody | 4400 | G | 0 | R134a | 0
1103 | GENERAL MOTORS | GENERAL MOTORS CargoVan V8 Vehicle Type: 12 | 12 | T | 12172.212 | 12172.212 | 485.9503 | 425 | 263.0108 | 19 | 8sp AT | 4202.4405 | 18.2879 | 63.5 | 5241.9236 | 8 | 5.325 | 301.787 | 0.057636 | A |  | Unibody | 6645.2476 | G | 0 | R134a | 0
1104 | GENERAL MOTORS | GENERAL MOTORS Car Like LargeSuv I4 Vehicle Type: 7 | 7 | C | 90791.9435 | 90791.9435 | 260.7803 | 458 | 158.2782 | 9 | 8sp DCT-dry | 1889.8132 | 34.0785 | 48.5225 | 3792.2359 | 4 | 2.4 | 182 | 0.047998 | A |  | Unibody | 1500 | G | 0 | R134a | 0
1105 | GENERAL MOTORS | GENERAL MOTORS Car Like LargeSuv V6 Vehicle Type: 8 | 8 | C | 36580.4999 | 36580.4999 | 348.4512 | 447 | 199.419 | 16 | 8sp AT | 2470.0524 | 25.5043 | 48.6642 | 4152.6322 | 6 | 3 | 264 | 0.063625 | A |  | Unibody | 3500 | G | 0 | R134a | 0
1106 | GENERAL MOTORS | GENERAL MOTORS Car Like MidSizeSuv I4 Vehicle Type: 7 | 7 | C | 1689.9712 | 1689.9712 | 312.5978 | 432 | 176.5076 | 10 | 8sp DCT-dry | 2410.278 | 28.4295 | 45.5 | 3748 | 4 | 2.4 | 169 | 0.045091 | A |  | Unibody | 1500 | G | 0 | R134a | 0
1107 | GENERAL MOTORS | GENERAL MOTORS Car Like MidSizeSuv V6 Vehicle Type: 8 | 8 | C | 536.0377 | 536.0377 | 357.3137 | 446 | 200.1373 | 16 | 8sp AT | 2867.0313 | 24.8717 | 45.5 | 4309 | 6 | 3.6 | 252 | 0.058482 | A |  | Unibody | 3500 | G | 0 | R134a | 0
1108 | GENERAL MOTORS | GENERAL MOTORS LargeAuto V6 Vehicle Type: 3 | 3 | C | 42952.9893 | 42952.9893 | 330.2554 | 475 | 182.3381 | 15 | 8sp DCT-wet | 2117.8553 | 26.9095 | 50.1 | 4078.0039 | 6 | 3.6 | 304 | 0.074568 | A |  | Unibody | 2000 | G | 0 | R134a | 0
1109 | GENERAL MOTORS | GENERAL MOTORS LargeAuto V6 Vehicle Type: 4 | 4 | C | 22884.6245 | 22884.6245 | 339.3074 | 442 | 179.0747 | 16 | 8sp DCT-wet | 2611.3706 | 26.1916 | 50.3 | 3837 | 6 | 3.9 | 225.2966 | 0.058717 | A |  | Unibody | 1000 | G | 0 | R134a | 0
1110 | GENERAL MOTORS | GENERAL MOTORS LargeAuto V8 Vehicle Type: 5 | 5 | C | 9711.0819 | 9711.0819 | 394.2787 | 478 | 210.1552 | 23 | 8sp DCT-wet | 3138.9602 | 22.5399 | 50.0996 | 4234.2144 | 8 | 4.6 | 314.1747 | 0.074867 | A |  | Unibody | 1741.0971 | G | 0 | R134a | 0
1111 | GENERAL MOTORS | GENERAL MOTORS MidSizeAuto I4 Vehicle Type: 2 | 2 | C | 364285.4655 | 364285.4655 | 269.3835 | 472 | 153.8558 | 15 | 8sp DCT-dry | 2154.2439 | 32.9901 | 46.6045 | 3471.9202 | 4 | 2.4 | 169.7472 | 0.048895 | A |  | Unibody | 996.9545 | G | 0 | R134a | 0
1112 | GENERAL MOTORS | GENERAL MOTORS MidSizeAuto V6 Vehicle Type: 3 | 3 | C | 320688.3818 | 320688.3818 | 333.1872 | 469 | 185.132 | 15 | 8sp DCT-wet | 2092.4389 | 26.6727 | 48.0235 | 3971.8908 | 6 | 3.2732 | 272.8907 | 0.068788 | A |  | Unibody | 999.9785 | G | 0 | R134a | 0
1113 | GENERAL MOTORS | GENERAL MOTORS MidSizeAuto V6 Vehicle Type: 4 | 4 | C | 182921.0065 | 182921.0065 | 306.6788 | 449 | 166.7056 | 15 | 8sp DCT-wet | 2365.2285 | 28.9782 | 47.0664 | 3667.0124 | 6 | 3.5272 | 211.1609 | 0.057603 | A |  | Unibody | 999.9862 | G | 0 | R134a | 0
1114 | GENERAL MOTORS | GENERAL MOTORS MidSizeAuto V8 Vehicle Type: 5 | 5 | C | 50844.6205 | 50844.6205 | 383.1479 | 457 | 187.6097 | 20 | 8sp DCT-wet | 3345.7917 | 23.1947 | 49.8 | 4049 | 8 | 4.6 | 275 | 0.067918 | A |  | Unibody | 1000 | G | 0 | R134a | 0
1115 | GENERAL MOTORS | GENERAL MOTORS MidSizeAuto V8 Vehicle Type: 6 | 6 | C | 53504.9543 | 53504.9543 | 374.2098 | 466 | 222.4289 | 16 | 8sp DCT-wet | 2548.6651 | 23.7487 | 47.4301 | 3953.4428 | 8 | 6.2 | 434.5101 | 0.10975 | A |  | Unibody | 1000 | G | 0 | R134a | 0
1116 | GENERAL MOTORS | GENERAL MOTORS CompactAuto V8 Vehicle Type: 6 | 6 | C | 40603.9292 | 40603.9292 | 393.7735 | 454 | 236.483 | 17 | 8sp DCT-wet | 2573.9161 | 22.5688 | 45 | 3333.6548 | 8 | 6.2298 | 455.9584 | 0.13677 | A |  | Unibody | 0 | G | 0 | R134a | 0
1117 | GENERAL MOTORS | GENERAL MOTORS SubCmpctAuto I4 Vehicle Type: 1 | 1 | C | 475554.4627 | 475554.4627 | 252.3068 | 474 | 148.4331 | 10 |  | 2251.4945 | 35.223 | 41.7786 | 2869.5249 | 4 | 2.0956 | 145.8196 | 0.050687 | A |  | Unibody | 1036.9193 | G | 0.019439 | R134a | 0
1118 | GENERAL MOTORS | GENERAL MOTORS SubCmpctAuto I4 Vehicle Type: 3 | 3 | C | 2923.759 | 2923.759 | 286.2405 | 467 | 192.752 | 15 | 8sp DCT-wet | 1873.1728 | 31.0473 | 41.9203 | 2960.0728 | 6 | 2 | 260 | 0.088557 | A |  | Unibody | 1000 | G | 0 | R134a | 0
1119 | HONDA | HONDA LargePickup V6 Vehicle Type: 14 | 14 | T | 29553.9904 | 29553.9904 | 404.6019 | 167 | 217.9412 | 18 | 8sp AT | 3393.7673 | 21.9648 | 56.7 | 4555 | 6 | 3.5 | 250 | 0.054885 | A |  | Unibody | 5000 | G | 0 | R134a | 0
1120 | HONDA | HONDA LargeSuv V6 Vehicle Type: 8 | 8 | T | 204255.8873 | 204255.8873 | 371.8216 | 175 | 216.0898 | 19 | 8sp AT | 2474.8929 | 23.9012 | 50.9053 | 4462.7447 | 6 | 3.5575 | 266.77 | 0.059846 | A |  | Unibody | 3982.5212 | G | 0 | R134a | 0
1121 | HONDA | HONDA MidSizeSuv I4 Vehicle Type: 7 | 7 | T | 96220.909 | 96220.909 | 294.2952 | 188 | 144.1761 | 17 | 8sp DCT-dry | 3640.7258 | 30.1976 | 44.0721 | 3591.5853 | 4 | 2.4 | 179.0242 | 0.049854 | A |  | Unibody | 1500 | G | 0.022265 | R134a | 0
1122 | HONDA | HONDA MidSizeSuv I4 Vehicle Type: 8 | 8 | T | 9008.5631 | 9008.5631 | 343.5731 | 179 | 204.9144 | 19 | 8sp AT | 2853.3333 | 25.8664 | 45 | 3957 | 6 | 2.3 | 240 | 0.060652 | A |  | Unibody | 1500 | G | 0 | R134a | 0
1123 | HONDA | HONDA MiniVan V6 Vehicle Type: 8 | 8 | T | 164980.24 | 164980.24 | 356.5628 | 183 | 200.9964 | 19 | 8sp AT | 2773.7643 | 24.9241 | 54.7 | 4564 | 6 | 3.5 | 244 | 0.053462 | A |  | Unibody | 3500 | G | 0 | R134a | 0
1124 | HONDA | HONDA Car Like LargeSuv V6 Vehicle Type: 8 | 8 | C | 22627.7466 | 22627.7466 | 319.7407 | 184 | 179.9762 | 16 | 8sp AT | 2720.03 | 27.7944 | 49.6 | 3887 | 6 | 3.5 | 271 | 0.06972 | A |  | Unibody | 1500 | G | 0 | R134a | 0
1125 | HONDA | HONDA Car Like MidSizeSuv I4 Vehicle Type: 7 | 7 | C | 57215.6828 | 57215.6828 | 286.9647 | 185 | 164.094 | 11 | 8sp DCT-dry | 2416.6517 | 30.969 | 44.065 | 3473.5184 | 4 | 2.4 | 178.7744 | 0.051487 | A |  | Unibody | 1500 | G | 0 | R134a | 0
1126 | HONDA | HONDA Car Like MidSizeSuv I4 Vehicle Type: 8 | 8 | C | 5522.2739 | 5522.2739 | 323.3671 | 164 | 197.8529 | 16 | 8sp AT | 2639.6609 | 27.4827 | 45 | 3762 | 6 | 2.3 | 240 | 0.063796 | A |  | Unibody | 1500 | G | 0 | R134a | 0
1127 | HONDA | HONDA MidSizeAuto I4 Vehicle Type: 2 | 2 | C | 534396.0067 | 534396.0067 | 272.5404 | 162 | 160.5618 | 15 | 8sp DCT-dry | 2000.1132 | 32.608 | 47.6199 | 3348.1759 | 4 | 2.4 | 190.9924 | 0.057043 | A |  | Unibody | 996.0338 | G | 0 | R134a | 0
1128 | HONDA | HONDA MidSizeAuto V6 Vehicle Type: 3 | 3 | C | 183135.1621 | 183135.1621 | 311.2271 | 177 | 181.5099 | 15 | 8sp DCT-wet | 1827.152 | 28.5547 | 47.7313 | 3656.7588 | 6 | 3.5152 | 281.8137 | 0.077093 | A |  | Unibody | 753.237 | G | 0 | R134a | 0
1129 | HONDA | HONDA CompactAuto I4 Vehicle Type: 2 | 2 | C | 367116.1326 | 367116.1326 | 222.7024 | 189 | 132.5618 | 14 | 8sp DCT-dry | 1977.0253 | 39.8756 | 43.0521 | 2831.9856 | 4 | 1.7875 | 139.7834 | 0.049356 | A |  | Unibody | 955.4456 | G | 0 | R134a | 0
1130 | HONDA | HONDA SubCmpctAuto I4 Vehicle Type: 1 | 1 | C | 125221.2095 | 125221.2095 | 188.2956 | 186 | 135.3501 | 10 |  | 1347.6716 | 47.1971 | 41 | 2657.5272 | 4 | 1.4018 | 107.6722 | 0.040666 | A |  | Unibody | 0 | G | 0.017342 | R134a | 0
1131 | HYUNDAI | HYUNDAI LargeSuv I4 Vehicle Type: 7 | 7 | T | 44183.2485 | 44183.2485 | 294.3544 | 167 | 142.4322 | 15 | 8sp DCT-dry | 3770.8952 | 30.1915 | 46.9 | 3875.7468 | 4 | 2.4 | 175 | 0.045153 | A |  | Unibody | 2799.8854 | G | 0.021828 | R134a | 0
1132 | HYUNDAI | HYUNDAI LargeSuv V6 Vehicle Type: 8 | 8 | T | 58788.84 | 58788.84 | 337.3181 | 151 | 181.4275 | 16 | 8sp AT | 3012.5727 | 26.3461 | 48.617 | 4258.6727 | 6 | 3.6515 | 267.9201 | 0.063153 | A |  | Unibody | 3500.959 | G | 0 | R134a | 0
1133 | HYUNDAI | HYUNDAI MidSizeSuv I4 Vehicle Type: 7 | 7 | T | 14689.6716 | 14689.6716 | 285.4124 | 176 | 138.0081 | 15 | 8sp DCT-dry | 3770.8952 | 31.1374 | 45 | 3382 | 4 | 2.4 | 176 | 0.05204 | A |  | Unibody | 1000 | G | 0.021165 | R134a | 0
1134 | HYUNDAI | HYUNDAI Car Like LargeSuv I4 Vehicle Type: 7 | 7 | C | 86808.0928 | 86808.0928 | 294.6928 | 190 | 145.0832 | 14 |  | 3704.0204 | 30.1568 | 46.9 | 3725.4354 | 4 | 2.4 | 175 | 0.046974 | A |  | Unibody | 2799.8854 | G | 0.021858 | R134a | 0
1135 | HYUNDAI | HYUNDAI Car Like LargeSuv V6 Vehicle Type: 8 | 8 | C | 37102.8278 | 37102.8278 | 299.3183 | 180 | 167.1553 | 14 | 8sp AT | 2707.6814 | 29.6908 | 46.9 | 3902.2024 | 6 | 3.5 | 276 | 0.070729 | A |  | Unibody | 3500.959 | G | 0 | R134a | 0
1136 | HYUNDAI | HYUNDAI Car Like MidSizeSuv I4 Vehicle Type: 7 | 7 | C | 37830.653 | 37830.653 | 261.6869 | 185 | 149.8503 | 10 | 8sp DCT-dry | 2430.1447 | 33.9604 | 45 | 3179 | 4 | 2.4 | 176 | 0.055363 | A |  | Unibody | 1000 | G | 0 | R134a | 0
1137 | HYUNDAI | HYUNDAI LargeAuto V6 Vehicle Type: 3 | 3 | C | 15760.6702 | 15760.6702 | 317.8594 | 184 | 173.6372 | 15 | 8sp DCT-wet | 2304.9769 | 27.9589 | 51.4 | 3748 | 6 | 3.8 | 290 | 0.077375 | A |  | Unibody | 0 | G | 0 | R134a | 0
1138 | HYUNDAI | HYUNDAI LargeAuto V8 Vehicle Type: 5 | 5 | C | 13442.4311 | 13442.4311 | 353.0622 | 186 | 188.1369 | 22 | 8sp DCT-wet | 3108.8647 | 25.1712 | 51.4 | 4012 | 8 | 4.6 | 375 | 0.09347 | A |  | Unibody | 0 | G | 0 | R134a | 0
1139 | HYUNDAI | HYUNDAI MidSizeAuto I4 and V6 Vehicle Type: 3 | 3 | C | 91786.9075 | 91786.9075 | 321.0826 | 172 | 184.9482 | 15 | 8sp DCT-wet | 2061.7308 | 27.6782 | 48.0207 | 3507.2005 | 6 | 3.2432 | 257.5377 | 0.073524 | A |  | Unibody | 432.9265 | G | 0 | R134a | 0
1140 | HYUNDAI | HYUNDAI CompactAuto I4 Vehicle Type: 2 | 2 | C | 501345.9326 | 501345.9326 | 255.0169 | 187 | 141.4918 | 15 | 8sp DCT-dry | 2176.7811 | 34.8487 | 45.0833 | 3172.4246 | 4 | 2.2555 | 161.6379 | 0.050837 | A |  | Unibody | 1125.0676 | G | 0 | R134a | 0
1141 | HYUNDAI | HYUNDAI CompactAuto V6 Vehicle Type: 3 | 3 | C | 18135.5603 | 18135.5603 | 302.5444 | 183 | 163.1195 | 14 | 8sp DCT-wet | 2126.3564 | 29.3742 | 45.7 | 3578 | 6 | 3.3 | 249 | 0.069592 | A |  | Unibody | 1000 | G | 0 | R134a | 0
1142 | HYUNDAI | HYUNDAI SubCmpctAuto I4 Vehicle Type: 1 | 1 | C | 124750.1328 | 124750.1328 | 231.7549 | 182 | 136.0916 | 10 |  | 2286.602 | 38.3465 | 41 | 2616.0248 | 4 | 1.6551 | 113.8593 | 0.043463 | A |  | Unibody | 0 | G | 0.017835 | R134a | 0
1143 | HYUNDAI | HYUNDAI SubCmpctAuto V6 Vehicle Type: 3 | 3 | C | 8656.1259 | 8656.1259 | 350.8214 | 152 | 200.4086 | 15 | 8sp DCT-wet | 2091.3252 | 25.332 | 41 | 2972 | 6 | 2.7 | 172 | 0.057873 | A |  | Unibody | 0 | G | 0 | R134a | 0
1144 | Kia | Kia LargeSuv V6 Vehicle Type: 8 | 8 | T | 0.001 | 0.001 | 0 | 59 | 0 | 2 | 8sp AT | 1230.0421 | 0 | 0 | 0 | 0 | 0 | 0 | 0 | A |  | Unibody | 0 | G | 0 | R134a | 0
1145 | Kia | Kia LargeSuv V8 Vehicle Type: 11 | 11 | T | 0.001 | 0.001 | 0 | 57 | 0 | 2 | 8sp AT | 1050.2287 | 0 | 0 | 0 | 0 | 0 | 0 | 0 | A |  | Unibody | 0 | G | 0 | R134a | 0
1146 | Kia | Kia MidSizeSuv I4 Vehicle Type: 7 | 7 | T | 194.5197 | 194.5197 | 321.7118 | 113 | 149.0069 | 18 |  | 4762.4471 | 27.6241 | 43.5 | 3488.31 | 4 | 2 | 140 | 0.040134 | A |  | Unibody | 1500 | G | 0.051459 | R134a | 0
1147 | Kia | Kia MidSizeSuv V6 Vehicle Type: 8 | 8 | T | 13508.8225 | 13508.8225 | 345.9754 | 104 | 173.1366 | 16 | 8sp AT | 3160.6696 | 25.6868 | 43.8 | 3673.53 | 6 | 2.7 | 173 | 0.047094 | A |  | Unibody | 2000 | G | 0 | R134a | 0
1148 | Kia | Kia MiniVan V6 Vehicle Type: 8 | 8 | T | 24253.9934 | 24253.9934 | 359.5588 | 96 | 188.8845 | 16 | 8sp AT | 2913.2884 | 24.7164 | 54.7 | 4493.0444 | 6 | 3.8 | 250 | 0.055642 | A |  | Unibody | 3498.7544 | G | 0 | R134a | 0
1149 | Kia | Kia Car Like MidSizeSuv I4 Vehicle Type: 7 | 7 | C | 13618.6689 | 13618.6689 | 307.557 | 100 | 170.9316 | 10 | 8sp DCT-dry | 2448.7932 | 28.8955 | 43.5 | 3346.2933 | 4 | 2 | 140 | 0.041837 | A |  | Unibody | 1500 | G | 0 | R134a | 0
1150 | Kia | Kia Car Like MidSizeSuv V6 Vehicle Type: 8 | 8 | C | 1203.7338 | 1203.7338 | 333.8931 | 112 | 174.3356 | 14 | 8sp AT | 2829.5924 | 26.6163 | 43.8 | 3348.19 | 6 | 2.7 | 173 | 0.05167 | A |  | Unibody | 2000 | G | 0 | R134a | 0
1151 | Kia | Kia CompactAuto I4 Vehicle Type: 2 | 2 | C | 293394.5208 | 293394.5208 | 252.3575 | 114 | 142.852 | 14 | 8sp DCT-dry | 2020.5373 | 35.2159 | 44.4883 | 2939.855 | 4 | 2.1656 | 160.4083 | 0.054634 | A |  | Unibody | 547.6422 | G | 0 | R134a | 0
1152 | Kia | Kia CompactAuto V6 Vehicle Type: 3 | 3 | C | 5606.3802 | 5606.3802 | 296.7852 | 106 | 166.6674 | 13 | 8sp DCT-wet | 1992.2888 | 29.9442 | 45.5 | 3292.0573 | 6 | 2.7 | 193.9997 | 0.05893 | A |  | Unibody | 2000 | G | 0 | R134a | 0
1153 | Kia | Kia SubCmpctAuto V6 Vehicle Type: 1 | 1 | C | 36942.1451 | 36942.1451 | 219.6938 | 98 | 141.0297 | 9 | 8sp DCT-dry | 1534.4623 | 40.4517 | 41 | 2473.8612 | 4 | 1.6 | 110 | 0.044465 | A |  | Unibody | 0 | G | 0 | R134a | 0
1154 | Lotus | Lotus CompactAuto V6 Vehicle Type: 3 | 3 | C | 288.2907 | 288.2907 | 342.5917 | 111 | 139.1461 | 45 | 8sp DCT-wet | 6626.8607 | 25.9405 | 43.5 | 3047 | 6 | 3.5 | 276 | 0.090581 | A |  | Unibody | 0 | G | 0.11535 | R134a | 0
1155 | Lotus | Lotus SubCmpctAuto I4 Vehicle Type: 1 | 1 | C | 28.7227 | 28.7227 | 290.8078 | 96 | 107.8487 | 22 | 8sp DCT-dry | 6916.4057 | 30.5597 | 41 | 1984 | 4 | 1.8 | 190 | 0.095766 | A |  | Unibody | 0 | G | 0.12407 | R134a | 0
1156 | Lotus | Lotus SubCmpctAuto I4 Vehicle Type: 3 | 3 | C | 59.573 | 59.573 | 302.0478 | 110 | 137.4101 | 44 | 8sp DCT-wet | 6443 | 29.4225 | 41 | 2006 | 6 | 1.8 | 260 | 0.12961 | A |  | Unibody | 0 | G | 0.11393 | R134a | 0
1157 | Mazda | Mazda LargeSuv I4 and V6 Vehicle Type: 8 | 8 | T | 35726.2777 | 35726.2777 | 385.8083 | 181 | 208.2751 | 19 | 8sp AT | 3204.4854 | 23.0348 | 50.4826 | 4374.7113 | 6 | 3.4736 | 268.3106 | 0.061357 | A |  | Unibody | 2000 | G | 0 | R134a | 0
1158 | Mazda | Mazda MidSizeSuv I4 Vehicle Type: 7 | 7 | T | 711.1309 | 711.1309 | 300.2415 | 250 | 131.9143 | 21 | 8sp DCT-dry | 4582.5669 | 29.5995 | 43.4 | 3559.2525 | 4 | 2.5 | 174.925 | 0.04915 | A |  | Unibody | 1498.125 | G | 0.045709 | R134a | 0
1159 | Mazda | Mazda MidSizeSuv V6 Vehicle Type: 8 | 8 | T | 294.2304 | 294.2304 | 337.1 | 239 | 179.7762 | 19 | 8sp AT | 3160.6101 | 26.3631 | 43.4 | 3618 | 6 | 3 | 240 | 0.066335 | A |  | Unibody | 3500 | G | 0 | R134a | 0
1160 | Mazda | Mazda MiniVan I4 Vehicle Type: 7 | 7 | T | 16451.5643 | 16451.5643 | 289.5061 | 262 | 123.7306 | 21 | 8sp DCT-dry | 4595.0485 | 30.6971 | 45 | 3425.8047 | 4 | 2.3 | 153 | 0.044662 | A |  | Unibody | 0 | G | 0.042737 | R134a | 0
1161 | Mazda | Mazda Car Like LargeSuv I4 Vehicle Type: 7 | 7 | C | 25992.7221 | 25992.7221 | 298.3396 | 254 | 140.9572 | 17 | 8sp DCT-dry | 3812.9177 | 29.7882 | 47.8 | 3496 | 4 | 2.5 | 161 | 0.046053 | A |  | Unibody | 1500 | G | 0.021575 | R134a | 0
1162 | Mazda | Mazda Car Like LargeSuv I4 Vehicle Type: 8 | 8 | C | 4180.5606 | 4180.5606 | 332.4866 | 251 | 198.823 | 19 | 8sp AT | 3069.1086 | 26.7289 | 47.8 | 3787 | 6 | 2.3 | 244 | 0.064431 | A |  | Unibody | 1500 | G | 0 | R134a | 0
1163 | Mazda | Mazda Car Like MidSizeSuv I4 Vehicle Type: 7 | 7 | C | 2544.0707 | 2544.0707 | 287.1798 | 258 | 140.9905 | 17 | 8sp DCT-dry | 3775.9026 | 30.9458 | 43.4 | 3382.4808 | 4 | 2.5 | 174.972 | 0.05173 | A |  | Unibody | 1499.3012 | G | 0.02156 | R134a | 0
1164 | Mazda | Mazda Car Like MidSizeSuv V6 Vehicle Type: 8 | 8 | C | 166.2268 | 166.2268 | 318.5784 | 212 | 175.9893 | 16 | 8sp AT | 2864.9772 | 27.8958 | 43.4 | 3460 | 6 | 3 | 240 | 0.069364 | A |  | Unibody | 3500 | G | 0 | R134a | 0
1165 | Mazda | Mazda MidSizeAuto I4 Vehicle Type: 2 | 2 | C | 76631.157 | 76631.157 | 277.46 | 263 | 150.424 | 19 |  | 2526.1319 | 32.0298 | 47.8 | 3307.1093 | 4 | 2.5 | 170 | 0.051405 | A |  | Unibody | 0 | G | 0.0063753 | R134a | 0
1166 | Mazda | Mazda MidSizeAuto V6 Vehicle Type: 3 | 3 | C | 7137.1885 | 7137.1885 | 343.847 | 249 | 157.3751 | 33 | 8sp DCT-wet | 4028.6666 | 25.8458 | 47.8 | 3548 | 6 | 3.7 | 272 | 0.076663 | A |  | Unibody | 0 | G | 0.048952 | R134a | 0
1167 | Mazda | Mazda CompactAuto I4 Vehicle Type: 2 | 2 | C | 97914.1567 | 97914.1567 | 256.6198 | 206 | 145.0328 | 15 | 8sp DCT-dry | 2191.5822 | 34.631 | 43.2 | 2955.034 | 4 | 2.1833 | 154.9659 | 0.05241 | A |  | Unibody | 0 | G | 0 | R134a | 0
1168 | Mazda | Mazda CompactAuto R2 and I4 Vehicle Type: 3 | 3 | C | 20133.5356 | 20133.5356 | 362.6388 | 223 | 180.3379 | 34 | 8sp DCT-wet | 4026.6708 | 24.5065 | 44.2215 | 3119.6036 | 3 | 1.4785 | 230.8759 | 0.07393 | A |  | Unibody | 0 | G | 0.056265 | R134a | 0
1169 | Mazda | Mazda SubCmpctAuto I4 Vehicle Type: 1 | 1 | C | 28032.8304 | 28032.8304 | 254.3442 | 209 | 139.8458 | 13 | 8sp DCT-dry | 3057.0041 | 34.9408 | 41 | 2644.352 | 4 | 1.8586 | 131.9816 | 0.050095 | A |  | Unibody | 0 | G | 0.020377 | R134a | 0
1170 | Mitsubishi | Mitsubishi LargeSuv V6 Vehicle Type: 8 | 8 | T | 0.001 | 0.001 | 0 | 63 | 0 | 2 | 8sp AT | 1230.0421 | 0 | 0 | 0 | 0 | 0 | 0 | 0 | A |  | Unibody | 0 | G | 0 | R134a | 0
1171 | Mitsubishi | Mitsubishi MidSizeSuv I4 Vehicle Type: 7 | 7 | T | 9142.6651 | 9142.6651 | 301.4729 | 139 | 134.7916 | 21 | 8sp DCT-dry | 4513.7011 | 29.4786 | 44.2 | 3549 | 4 | 2.4 | 168 | 0.047337 | A |  | Unibody | 1500 | G | 0.046687 | R134a | 0
1172 | Mitsubishi | Mitsubishi MidSizeSuv V6 Vehicle Type: 8 | 8 | T | 6321.1085 | 6321.1085 | 336.9926 | 135 | 187.1747 | 19 | 8sp AT | 3059.1726 | 26.3715 | 44.2 | 3781 | 6 | 3 | 230 | 0.06083 | A |  | Unibody | 3500 | G | 0 | R134a | 0
1173 | Mitsubishi | Mitsubishi Car Like LargeSuv I4 and V6 Vehicle Type: 8 | 8 | C | 0.001 | 0.001 | 0 | 61 | 0 | 2 | 8sp AT | 1230.0421 | 0 | 0 | 0 | 0 | 0 | 0 | 0 | A |  | Unibody | 0 | G | 0 | R134a | 0
1174 | Mitsubishi | Mitsubishi Car Like MidSizeSuv I4 Vehicle Type: 7 | 7 | C | 14872.5251 | 14872.5251 | 285.6206 | 154 | 136.8074 | 18 |  | 4007.7921 | 31.1147 | 44.2 | 3406 | 4 | 2.4 | 168 | 0.049325 | A |  | Unibody | 1500 | G | 0.031091 | R134a | 0
1175 | Mitsubishi | Mitsubishi Car Like MidSizeSuv V6 Vehicle Type: 8 | 8 | C | 6042.6054 | 6042.6054 | 315.6657 | 148 | 180.2883 | 17 | 8sp AT | 2853.7157 | 28.1532 | 44.2 | 3637 | 6 | 3 | 230 | 0.063239 | A |  | Unibody | 2000 | G | 0 | R134a | 0
1176 | Mitsubishi | Mitsubishi MidSizeAuto I4 Vehicle Type: 2 | 2 | C | 0.001 | 0.001 | 0 | 59 | 0 | 2 | 8sp DCT-dry | 733.4046 | 0 | 0 | 0 | 0 | 0 | 0 | 0 | A |  | Unibody | 0 | G | 0 | R134a | 0
1177 | Mitsubishi | Mitsubishi CompactAuto I4 Vehicle Type: 2 | 2 | C | 22712.416 | 22712.416 | 270.4651 | 153 | 148.6385 | 26 | 8sp DCT-dry | 3009.3518 | 32.8582 | 43.3 | 3017.8044 | 4 | 2.1309 | 157.238 | 0.052083 | A |  | Unibody | 0 | G | 0.025699 | R134a | 0
1178 | Mitsubishi | Mitsubishi CompactAuto I4 and V6 Vehicle Type: 3 | 3 | C | 3007.1411 | 3007.1411 | 362.3009 | 121 | 198.9964 | 34 | 8sp DCT-wet | 3954.8021 | 24.5293 | 43.7977 | 3538.51 | 6 | 2 | 291 | 0.082251 | A |  | Unibody | 0 | G | 0.061907 | R134a | 0
1179 | Mitsubishi | Mitsubishi SubCmpctAuto I4 Vehicle Type: 1 | 1 | C | 21290.4792 | 21290.4792 | 244.5538 | 134 | 134.1055 | 13 | 8sp DCT-dry | 3034.7651 | 36.3397 | 41 | 2678.5435 | 4 | 1.8156 | 122.7188 | 0.045815 | A |  | Unibody | 0 | G | 0.019458 | R134a | 0
1180 | Nissan | Nissan LargePickup I4 Vehicle Type: 13 | 13 | T | 7558.1109 | 7558.1109 | 358.3725 | 261 | 164.6231 | 26 | 8sp DCT-dry | 4550.6564 | 24.7982 | 57 | 3782.1439 | 4 | 2.5 | 152 | 0.040191 | A |  | Unibody | 3500 | G | 0.051186 | R134a | 0
1181 | Nissan | Nissan LargePickup V6 Vehicle Type: 14 | 14 | T | 40867.3078 | 40867.3078 | 418.5557 | 249 | 217.0134 | 18 | 8sp AT | 3486.002 | 21.2325 | 57 | 4348.2375 | 6 | 4 | 261 | 0.060049 | A |  | Unibody | 6200 | G | 0 | R134a | 0
1182 | Nissan | Nissan LargePickup V8 Vehicle Type: 16 | 16 | T | 61125.9829 | 61125.9829 | 484.0611 | 250 | 235.7343 | 24 | 8sp AT | 5034.4948 | 18.3593 | 68.8283 | 5236.6386 | 8 | 5.6 | 317 | 0.060565 | A |  | Unibody | 9445.881 | G | 0 | R134a | 0
1183 | Nissan | Nissan LargeSuv V6 Vehicle Type: 8 | 8 | T | 101824.1467 | 101824.1467 | 356.2069 | 273 | 196.5362 | 19 | 8sp AT | 3187.4318 | 24.949 | 49.3291 | 4078.6226 | 6 | 3.5 | 265 | 0.065055 | A |  | Unibody | 3500 | G | 0 | R134a | 0
1184 | Nissan | Nissan LargeSuv V8 Vehicle Type: 11 | 11 | T | 11399.3609 | 11399.3609 | 478.9266 | 257 | 254.2093 | 23 | 8sp AT | 3868.1294 | 18.5561 | 56.9248 | 5586.7982 | 8 | 5.4943 | 329.8586 | 0.060059 | A |  | Unibody | 7977.0818 | G | 0 | R134a | 0
1185 | Nissan | Nissan MidSizeSuv I4 Vehicle Type: 7 | 7 | T | 64599.3921 | 64599.3921 | 290.9516 | 278 | 143.8377 | 21 | 8sp DCT-dry | 3879.756 | 30.5446 | 44.7 | 3440 | 4 | 2.5 | 175 | 0.050872 | A |  | Unibody | 1500 | G | 0.049341 | R134a | 0
1186 | Nissan | Nissan MidSizeSuv V6 Vehicle Type: 8 | 8 | T | 0.001 | 0.001 | 0 | 145 | 0 | 2 | 8sp AT | 1230.0421 | 0 | 0 | 0 | 0 | 0 | 0 | 0 | A |  | Unibody | 0 | G | 0 | R134a | 0
1187 | Nissan | Nissan MiniVan V6 Vehicle Type: 8 | 8 | T | 24630.9636 | 24630.9636 | 363.1468 | 281 | 187.8866 | 19 | 8sp AT | 3126.9608 | 24.4722 | 57.9 | 4475 | 6 | 3.5 | 235 | 0.052514 | A |  | Unibody | 3500 | G | 0 | R134a | 0
1188 | Nissan | Nissan Car Like LargeSuv V6 Vehicle Type: 8 | 8 | C | 57577.564 | 57577.564 | 347.1832 | 292 | 195.2799 | 17 | 8sp AT | 3066.0803 | 25.5974 | 49.2873 | 3920.7887 | 6 | 3.5 | 265 | 0.067646 | A |  | Unibody | 3500 | G | 0 | R134a | 0
1189 | Nissan | Nissan Car Like MidSizeSuv I4 Vehicle Type: 7 | 7 | C | 42865.3889 | 42865.3889 | 277.7526 | 271 | 152.3939 | 15 | 8sp DCT-dry | 3037.1037 | 31.9961 | 44.7 | 3290 | 4 | 2.5 | 175 | 0.053191 | A |  | Unibody | 1500 | G | 0.022669 | R134a | 0
1190 | Nissan | Nissan Car Like MidSizeSuv V6 Vehicle Type: 8 | 8 | C | 0.001 | 0.001 | 0 | 143 | 0 | 2 | 8sp AT | 1230.0421 | 0 | 0 | 0 | 0 | 0 | 0 | 0 | A |  | Unibody | 0 | G | 0 | R134a | 0
1191 | Nissan | Nissan MidSizeAuto I4 Vehicle Type: 2 | 2 | C | 333313.331 | 333313.331 | 249.9567 | 266 | 148.3536 | 15 | 8sp DCT-dry | 1987.1166 | 35.5542 | 46.1032 | 3194.9526 | 4 | 2.5 | 174.4641 | 0.054632 | A |  | Unibody | 1000 | G | 0 | R134a | 0
1192 | Nissan | Nissan MidSizeAuto V6 Vehicle Type: 3 | 3 | C | 230720.9008 | 230720.9008 | 323.8809 | 253 | 185.3944 | 15 | 8sp DCT-wet | 2106.4864 | 27.4391 | 47.2485 | 3674.7461 | 6 | 3.5698 | 303.5715 | 0.082671 | A |  | Unibody | 496.0202 | G | 0 | R134a | 0
1193 | Nissan | Nissan MidSizeAuto V6 and V8 Vehicle Type: 5 | 5 | C | 2168.1936 | 2168.1936 | 397.3515 | 252 | 238.4936 | 25 | 8sp DCT-wet | 2684.2069 | 22.3656 | 47.955 | 3858.625 | 8 | 3.9275 | 455.8548 | 0.11852 | A |  | Unibody | 0 | G | 0 | R134a | 0
1194 | Nissan | Nissan CompactAuto I4 Vehicle Type: 2 | 2 | C | 132182.3155 | 132182.3155 | 234.3899 | 279 | 139.3226 | 15 | 8sp DCT-dry | 2008.3901 | 37.9155 | 44.2 | 2952.5019 | 4 | 2.1233 | 148.6472 | 0.050239 | A |  | Unibody | 1000 | G | 0 | R134a | 0
1195 | Nissan | Nissan CompactAuto I4 and V6 Vehicle Type: 3 | 3 | C | 15548.7241 | 15548.7241 | 316.6239 | 296 | 160.8822 | 27 |  | 3797.5093 | 28.068 | 43.4762 | 3323.2923 | 6 | 3.6316 | 310.7977 | 0.093512 | A |  | Unibody | 341.9726 | G | 0.049836 | R134a | 0
1196 | Nissan | Nissan SubCmpctAuto I4 Vehicle Type: 1 | 1 | C | 105543.7462 | 105543.7462 | 241.377 | 293 | 130.3344 | 13 | 8sp DCT-dry | 2959.8465 | 36.8179 | 41.3551 | 2716.5513 | 4 | 1.7886 | 121.1444 | 0.044627 | A |  | Unibody | 0 | G | 0.018976 | R134a | 0
1197 | PORSCHE | PORSCHE LargeSuv V6 Vehicle Type: 8 | 8 | T | 11978.9671 | 11978.9671 | 417.9743 | 187 | 227.2465 | 26 | 8sp AT | 3852.7297 | 21.2621 | 51 | 4762 | 6 | 3.6 | 290 | 0.060899 | A |  | Unibody | 7716 | G | 0 | R134a | 0
1198 | PORSCHE | PORSCHE LargeSuv V8 Vehicle Type: 11 | 11 | T | 7112.5117 | 7112.5117 | 459.5914 | 198 | 253.1003 | 26 | 8sp AT | 4386.2961 | 19.3367 | 51.0179 | 4928.7368 | 8 | 4.8 | 387.6147 | 0.078622 | A |  | Unibody | 7716 | G | 0 | R134a | 0
1199 | PORSCHE | PORSCHE LargeAuto V8 Vehicle Type: 5 | 5 | C | 8590.5179 | 8590.5179 | 368.9342 | 193 | 129.2268 | 48 | 8sp DCT-wet | 9602.0796 | 24.0883 | 52.027 | 4116.9978 | 8 | 4.8 | 424.3175 | 0.10287 | A |  | Unibody | 4850 | G | 0.13053 | R134a | 0
1200 | PORSCHE | PORSCHE SubCmpctAuto V6 Vehicle Type: 3 | 3 | C | 8118.1117 | 8118.1117 | 331.1008 | 197 | 121.3093 | 50 | 8sp DCT-wet | 7971.2351 | 26.8408 | 41 | 3049.627 | 6 | 3.5345 | 352.1838 | 0.11645 | A |  | Unibody | 0 | G | 0.12992 | R134a | 0
1201 | PORSCHE | PORSCHE SubCmpctAuto V6 Vehicle Type: 5 | 5 | C | 900.8317 | 900.8317 | 359.6572 | 190 | 140.2263 | 48 | 8sp DCT-wet | 9170.4438 | 24.7096 | 41 | 3536.2724 | 8 | 3.8 | 530 | 0.14996 | A |  | Unibody | 0 | G | 0.14831 | R134a | 0
1202 | Subaru | Subaru LargeSuv V6 Vehicle Type: 8 | 8 | T | 3153.999 | 3153.999 | 379.9568 | 134 | 208.8987 | 19 | 8sp AT | 2843.9355 | 23.3895 | 46.6 | 4275 | 6 | 3.6 | 256 | 0.059883 | A |  | Unibody | 2000 | G | 0 | R134a | 0
1203 | Subaru | Subaru SmallSuv I4 Vehicle Type: 7 | 7 | T | 83527.3595 | 83527.3595 | 280.5666 | 132 | 139.68 | 15 | 8sp DCT-dry | 3456.3698 | 31.6752 | 42.9 | 3561.9269 | 4 | 2.5 | 170 | 0.04773 | A |  | Unibody | 2700 | G | 0.021348 | R134a | 0
1204 | Subaru | Subaru SmallSuv V6 Vehicle Type: 8 | 8 | T | 9645.0648 | 9645.0648 | 339.4148 | 116 | 188.9411 | 16 | 8sp AT | 2630.2631 | 26.1833 | 42.9 | 3662 | 6 | 3.6 | 256 | 0.069907 | A |  | Unibody | 3000 | G | 0 | R134a | 0
1205 | Subaru | Subaru Car Like MidSizeSuv I4 Vehicle Type: 7 | 7 | C | 72330.9379 | 72330.9379 | 306.8169 | 139 | 150.2698 | 15 | 8sp DCT-dry | 3586.8291 | 28.9652 | 43 | 3336.2139 | 4 | 2.5 | 170 | 0.050957 | A |  | Unibody | 2400 | G | 0.02271 | R134a | 0
1206 | Subaru | Subaru Car Like MidSizeSuv I4 Vehicle Type: 8 | 8 | C | 3283.8677 | 3283.8677 | 326.8169 | 127 | 195.1162 | 16 | 8sp AT | 2789.8446 | 27.1926 | 43 | 3460 | 6 | 2.5 | 224 | 0.06474 | A |  | Unibody | 2400 | G | 0 | R134a | 0
1207 | Subaru | Subaru MidSizeAuto I4 Vehicle Type: 2 | 2 | C | 68683.1568 | 68683.1568 | 268.0658 | 128 | 157.2404 | 15 | 8sp DCT-dry | 1977.1401 | 33.1523 | 46.4 | 3446.5655 | 4 | 2.5 | 170 | 0.04933 | A |  | Unibody | 0 | G | 0 | R134a | 0
1208 | Subaru | Subaru MidSizeAuto I4 and V6 Vehicle Type: 3 | 3 | C | 9562.736 | 9562.736 | 340.4419 | 121 | 205.7925 | 15 | 8sp DCT-wet | 1899.8646 | 26.1043 | 46.4 | 3534.4477 | 6 | 3.2304 | 272.4642 | 0.07717 | A |  | Unibody | 0 | G | 0 | R134a | 0
1209 | Subaru | Subaru SubCmpctAuto I4 Vehicle Type: 3 | 3 | C | 8142.729 | 8142.729 | 324.5287 | 109 | 220.316 | 15 | 8sp DCT-wet | 2045.2523 | 27.3843 | 42.2353 | 3238.7588 | 6 | 2.5 | 226.065 | 0.069779 | A |  | Unibody | 0 | G | 0 | R134a | 0
1210 | Subaru | Subaru SubCmpctAuto I4 Vehicle Type: 1 | 1 | C | 56866.4703 | 56866.4703 | 306.7868 | 122 | 162.9358 | 13 | 8sp DCT-dry | 3007.9288 | 28.968 | 42.2 | 3333.7405 | 4 | 2.5 | 170 | 0.051025 | A |  | Unibody | 0 | G | 0.023676 | R134a | 0
1211 | Suzuki | Suzuki LargePickup I4 Vehicle Type: 13 | 13 | T | 0.001 | 0.001 | 0 | 51 | 0 | 2 | 8sp DCT-dry | 738.4643 | 0 | 0 | 0 | 0 | 0 | 0 | 0 | A |  | Unibody | 0 | G | 0 | R134a | 0
1212 | Suzuki | Suzuki LargePickup V6 Vehicle Type: 14 | 14 | T | 0.001 | 0.001 | 0 | 49 | 0 | 2 | 8sp AT | 1228.2327 | 0 | 0 | 0 | 0 | 0 | 0 | 0 | A |  | Unibody | 0 | G | 0 | R134a | 0
1213 | Suzuki | Suzuki MidSizeSuv I4 Vehicle Type: 7 | 7 | T | 3026.3131 | 3026.3131 | 332.6957 | 124 | 147.68 | 25 | 8sp DCT-dry | 4666.221 | 26.7121 | 44 | 3611 | 4 | 2.4 | 166 | 0.045971 | A |  | Unibody | 3000 | G | 0.053102 | R134a | 0
1214 | Suzuki | Suzuki MidSizeSuv V6 Vehicle Type: 8 | 8 | T | 1146.4241 | 1146.4241 | 357.6805 | 102 | 208.6641 | 19 | 8sp AT | 2300.5853 | 24.8462 | 44 | 3876 | 6 | 3.2 | 230 | 0.05934 | A |  | Unibody | 3000 | G | 0 | R134a | 0
1215 | Suzuki | Suzuki Car Like MidSizeSuv I4 Vehicle Type: 7 | 7 | C | 6479.4534 | 6479.4534 | 319.2169 | 111 | 150.4726 | 21 | 8sp DCT-dry | 4187.3691 | 27.84 | 44 | 3478.5684 | 4 | 2.4 | 166 | 0.047721 | A |  | Unibody | 3000 | G | 0.051124 | R134a | 0
1216 | Suzuki | Suzuki Car Like MidSizeSuv V6 Vehicle Type: 8 | 8 | C | 901.4222 | 901.4222 | 340.4929 | 112 | 202.3149 | 19 | 8sp AT | 2218.6248 | 26.1004 | 44 | 3704 | 6 | 3.2 | 230 | 0.062095 | A |  | Unibody | 3000 | G | 0 | R134a | 0
1217 | Suzuki | Suzuki Car Like CompactAuto I4 Vehicle Type: 2 | 2 | C | 15009.92 | 15009.92 | 266.7833 | 120 | 141.6422 | 23 | 8sp DCT-dry | 2987.2178 | 33.3117 | 45.3097 | 3393.8785 | 4 | 2.4 | 185 | 0.054543 | A |  | Unibody | 0 | G | 0.024632 | R134a | 0
1218 | Suzuki | Suzuki SubCmpctAuto I4 Vehicle Type: 1 | 1 | C | 26318.9732 | 26318.9732 | 256.2522 | 126 | 132.5184 | 15 |  | 3586.0559 | 34.6807 | 41 | 2881.6853 | 4 | 2 | 150 | 0.052126 | A |  | Unibody | 0 | G | 0.035288 | R134a | 0
1219 | Tata | Tata LargeSuv V6 Vehicle Type: 8 | 8 | T | 9474.9035 | 9474.9035 | 397.4384 | 187 | 227.7596 | 26 | 8sp AT | 3683.6992 | 22.3607 | 46 | 4255 | 6 | 3.2 | 230 | 0.054054 | A |  | Unibody | 3494.291 | G | 0 | R134a | 0
1220 | Tata | Tata LargeSuv V8 Vehicle Type: 11 | 11 | T | 40894.3046 | 40894.3046 | 487.7255 | 198 | 271.6383 | 26 | 8sp AT | 4402.6922 | 18.2213 | 49.0384 | 5702.5692 | 8 | 4.9374 | 395.6122 | 0.069196 | A |  | Unibody | 7716.0896 | G | 0 | R134a | 0
1221 | Tata | Tata LargeAuto V8 Vehicle Type: 5 | 5 | C | 5447.1575 | 5447.1575 | 389.5836 | 190 | 134.5182 | 48 | 8sp DCT-wet | 9541.8508 | 22.8115 | 52.9 | 4112.3529 | 9 | 5 | 453.0147 | 0.11013 | A |  | Unibody | 4189 | G | 0.13531 | R134a | 0
1222 | Tata | Tata MidSizeAuto V8 Vehicle Type: 5 | 5 | C | 14265.778 | 14265.778 | 379.7049 | 193 | 127.6677 | 48 | 8sp DCT-wet | 9742.3327 | 23.405 | 48.8901 | 4027.5783 | 9 | 4.8067 | 397.1434 | 0.098776 | A |  | Unibody | 2788.0651 | G | 0.1295 | R134a | 0
1223 | Tata | Tata CompactAuto V6 Vehicle Type: 3 | 3 | C | 11236.4312 | 11236.4312 | 376.7466 | 197 | 120.8112 | 50 | 8sp DCT-wet | 8150.4308 | 23.5888 | 44.6 | 3854 | 6 | 3 | 227 | 0.0589 | A |  | Unibody | 0 | G | 0.12249 | R134a | 0
1224 | TOYOTA | TOYOTA LargePickup I4 Vehicle Type: 13 | 13 | T | 47927.3117 | 47927.3117 | 324.8019 | 272 | 173.39 | 15 |  | 3453.4977 | 27.3613 | 53.8344 | 3588.0582 | 4 | 2.7 | 159 | 0.044321 | A |  | Unibody | 3500 | G | 0.02236 | R134a | 0
1225 | TOYOTA | TOYOTA LargePickup V6 Vehicle Type: 14 | 14 | T | 124860.0445 | 124860.0445 | 388.7997 | 213 | 223.7702 | 16 | 8sp AT | 2338.3882 | 22.8575 | 54.7547 | 4022.4637 | 6 | 4 | 236 | 0.05873 | A |  | Unibody | 3575.47 | G | 0 | R134a | 0
1226 | TOYOTA | TOYOTA LargePickup V8 Vehicle Type: 16 | 16 | T | 150171.123 | 150171.123 | 451.8151 | 258 | 254.5163 | 22 | 8sp AT | 3581.4772 | 19.6695 | 72.4143 | 5471.2389 | 8 | 5.3859 | 360.7248 | 0.065921 | A |  | Unibody | 9628.7249 | G | 0 | R134a | 0
1227 | TOYOTA | TOYOTA LargeSuv I4 Vehicle Type: 7 | 7 | T | 8426.1467 | 8426.1467 | 294.2686 | 240 | 171.5996 | 9 | 8sp DCT-dry | 2209.5505 | 30.2003 | 48.7 | 3945 | 4 | 2.7 | 182 | 0.046134 | A |  | Unibody | 1000 | G | 0 | R134a | 0
1228 | TOYOTA | TOYOTA LargeSuv V6 Vehicle Type: 8 | 8 | T | 263886.2099 | 263886.2099 | 340.6574 | 247 | 196.1513 | 14 | 8sp AT | 2062.7773 | 26.0878 | 48.3727 | 4366.51 | 6 | 3.6275 | 265.4362 | 0.060984 | A |  | Unibody | 2828.6203 | G | 0 | R134a | 0
1229 | TOYOTA | TOYOTA LargeSuv V8 Vehicle Type: 11 | 11 | T | 71461.1844 | 71461.1844 | 446.1743 | 266 | 253.0106 | 21 | 8sp AT | 3538.0238 | 19.9182 | 52.431 | 5676.701 | 8 | 5.2515 | 348.6745 | 0.061252 | A |  | Unibody | 8002.0934 | G | 0 | R134a | 0
1230 | TOYOTA | TOYOTA MidSizeSuv I4 Vehicle Type: 7 | 7 | T | 68337.8856 | 68337.8856 | 286.4418 | 265 | 163.4919 | 9 | 8sp DCT-dry | 2137.0173 | 31.0255 | 44.6 | 3569 | 4 | 2.5 | 179 | 0.050154 | A |  | Unibody | 1500 | G | 0 | R134a | 0
1231 | TOYOTA | TOYOTA MidSizeSuv V6 Vehicle Type: 8 | 8 | T | 29603.8923 | 29603.8923 | 318.104 | 252 | 177.4142 | 12 | 8sp AT | 2413.8193 | 27.9374 | 44.6 | 3699 | 6 | 3.5 | 266 | 0.071911 | A |  | Unibody | 2000 | G | 0 | R134a | 0
1232 | TOYOTA | TOYOTA MiniVan V6 Vehicle Type: 8 | 8 | T | 156509.6486 | 156509.6486 | 341.0992 | 257 | 187.5402 | 14 | 8sp AT | 2574.4049 | 26.054 | 54.8313 | 4317.9518 | 6 | 3.5 | 266 | 0.061618 | A |  | Unibody | 3500 | G | 0 | R134a | 0
1233 | TOYOTA | TOYOTA Car Like LargeSuv I4 Vehicle Type: 7 | 7 | C | 36098.9715 | 36098.9715 | 292.176 | 193 | 177.7548 | 8 | 8sp DCT-dry | 1992.8257 | 30.4166 | 48.7263 | 3691.4576 | 4 | 2.7 | 183.3979 | 0.049776 | A |  | Unibody | 652.5616 | G | 0 | R134a | 0
1234 | TOYOTA | TOYOTA Car Like LargeSuv V6 Vehicle Type: 8 | 8 | C | 58225.2732 | 58225.2732 | 317.4451 | 262 | 191.9574 | 9 | 8sp AT | 1917.0901 | 27.9954 | 48.1382 | 4110.7027 | 6 | 3.5 | 270.1791 | 0.065859 | A |  | Unibody | 1702.2527 | G | 0 | R134a | 0
1235 | TOYOTA | TOYOTA Car Like MidSizeSuv I4 Vehicle Type: 7 | 7 | C | 49117.2454 | 49117.2454 | 279.776 | 217 | 161.3318 | 8 | 8sp DCT-dry | 2063.5426 | 31.7647 | 44.6 | 3435 | 4 | 2.5 | 179 | 0.052111 | A |  | Unibody | 1500 | G | 0 | R134a | 0
1236 | TOYOTA | TOYOTA Car Like MidSizeSuv V6 Vehicle Type: 8 | 8 | C | 6198.7286 | 6198.7286 | 307.4076 | 267 | 183.2402 | 8 | 8sp AT | 1775.2908 | 28.9095 | 44.6 | 3560 | 6 | 3.5 | 266 | 0.074719 | A |  | Unibody | 2000 | G | 0 | R134a | 0
1237 | TOYOTA | TOYOTA LargeAuto V8 Vehicle Type: 5 | 5 | C | 25577.3745 | 25577.3745 | 365.801 | 260 | 213.5401 | 20 | 8sp DCT-wet | 2551.833 | 24.2946 | 52.1296 | 4524.2021 | 8 | 4.6027 | 380.0614 | 0.08414 | A |  | Unibody | 0 | G | 0 | R134a | 0
1238 | TOYOTA | TOYOTA MidSizeAuto I4 Vehicle Type: 2 | 2 | C | 531579.9111 | 531579.9111 | 260.2211 | 199 | 162.9616 | 10 | 8sp DCT-dry | 1551.9851 | 34.1517 | 46.9 | 3345.6086 | 4 | 2.4953 | 177.4858 | 0.053116 | A |  | Unibody | 6.3184 | G | 0 | R134a | 0
1239 | TOYOTA | TOYOTA MidSizeAuto V6 Vehicle Type: 3 | 3 | C | 234310.5576 | 234310.5576 | 303.2937 | 269 | 173.6728 | 11 | 8sp DCT-wet | 2025.9363 | 29.3016 | 47.2869 | 3572.2815 | 6 | 3.5 | 269.6646 | 0.0755 | A |  | Unibody | 695.7309 | G | 0 | R134a | 0
1240 | TOYOTA | TOYOTA MidSizeAuto V8 Vehicle Type: 5 | 5 | C | 78.426 | 78.426 | 349.6644 | 261 | 208.1493 | 18 | 8sp DCT-wet | 2333.8486 | 25.4158 | 47.1 | 3945 | 8 | 4.6 | 380 | 0.096324 | A |  | Unibody | 0 | G | 0 | R134a | 0
1241 | TOYOTA | TOYOTA CompactAuto I4 Vehicle Type: 2 | 2 | C | 205058.6963 | 205058.6963 | 161.8235 | 264 | 133.8549 | 9 | 8sp DCT-dry | 294.0151 | 54.9179 | 44.1309 | 3075.692 | 4 | 1.9647 | 113.5357 | 0.036976 | A |  | Unibody | 0 | G | 0 | R134a | 0
1242 | TOYOTA | TOYOTA CompactAuto V6 Vehicle Type: 3 | 3 | C | 39763.8322 | 39763.8322 | 294.7235 | 268 | 173.8891 | 11 | 8sp DCT-wet | 1605.2628 | 30.1537 | 45 | 3510.3759 | 6 | 2.6568 | 219.5207 | 0.062543 | A |  | Unibody | 0 | G | 0 | R134a | 0
1243 | TOYOTA | TOYOTA CompactAuto V8 Vehicle Type: 5 | 5 | C | 498.2549 | 498.2549 | 373.7363 | 249 | 220.7729 | 20 | 8sp DCT-wet | 2410.6051 | 23.7788 | 45.1 | 3780 | 8 | 5 | 416 | 0.11005 | A |  | Unibody | 0 | G | 0 | R134a | 0
1244 | TOYOTA | TOYOTA SubCmpctAuto I4 Vehicle Type: 1 | 1 | C | 435735.0607 | 435735.0607 | 228.5203 | 245 | 146.7918 | 8 | 8sp DCT-dry | 1533.8071 | 38.8893 | 42.3446 | 2702.6524 | 4 | 1.7985 | 129.5055 | 0.047828 | A |  | Unibody | 1032.6614 | G | 0 | R134a | 0
1245 | VOLKSWAGEN | VOLKSWAGEN LargeSuv V6 Vehicle Type: 8 | 8 | T | 68544.4816 | 68544.4816 | 375.3182 | 228 | 211.6384 | 19 | 8sp AT | 2615.2748 | 23.6786 | 50.2081 | 4560.8379 | 6 | 3.3412 | 273.5309 | 0.060387 | A |  | Unibody | 4294.0716 | G | 0 | R134a | 0
1246 | VOLKSWAGEN | VOLKSWAGEN LargeSuv V6 and V8 Vehicle Type: 11 | 11 | T | 22234.9978 | 22234.9978 | 412.0879 | 190 | 288.7504 | 23 | 8sp AT | 1795.4965 | 24.3579 | 52.726 | 5341.2711 | 8 | 3.1039 | 235.8191 | 0.044181 | A |  | Unibody | 3930.9735 | G | 0 | R134a | 0
1247 | VOLKSWAGEN | VOLKSWAGEN MidSizeSuv I4 Vehicle Type: 8 | 8 | T | 14229.4883 | 14229.4883 | 337.3328 | 230 | 205.1151 | 19 | 8sp AT | 2843.2297 | 26.3449 | 43.9 | 3631 | 6 | 2 | 200 | 0.055081 | A |  | Unibody | 2200 | G | 0 | R134a | 0
1248 | VOLKSWAGEN | VOLKSWAGEN MidSizeSuv I4 Vehicle Type: 8 | 8 | C | 17712.9575 | 17712.9575 | 330.3057 | 258 | 203.4115 | 19 | 8sp AT | 2845.8599 | 26.9054 | 43.9 | 3433 | 6 | 2 | 200 | 0.058258 | A |  | Unibody | 2200 | G | 0 | R134a | 0
1249 | VOLKSWAGEN | VOLKSWAGEN LargeAuto V8 Vehicle Type: 5 | 5 | C | 28977.7049 | 28977.7049 | 375.7358 | 349 | 172.3569 | 39 | 8sp DCT-wet | 5244.8273 | 23.6523 | 53.5961 | 4462.558 | 8 | 4.2199 | 352.8069 | 0.078984 | A |  | Unibody | 0 | G | 0.055533 | R134a | 0
1250 | VOLKSWAGEN | VOLKSWAGEN LargeAuto V8 Vehicle Type: 6 | 6 | C | 42.5521 | 42.5521 | 615.0003 | 347 | 213.3922 | 33 | 8sp DCT-wet | 9476.2388 | 14.4504 | 53.71 | 5940 | 10 | 6.8 | 500 | 0.084175 | A |  | Unibody | 0 | G | 0.21583 | R134a | 0
1251 | VOLKSWAGEN | VOLKSWAGEN MidSizeAuto I4 and V6 Vehicle Type: 3 | 3 | C | 47042.2397 | 47042.2397 | 285.9467 | 369 | 131.2613 | 40 | 8sp DCT-wet | 4982.0031 | 31.0792 | 47.0344 | 3746.7669 | 6 | 2.0739 | 214.6319 | 0.057344 | A |  | Unibody | 0 | G | 0.071113 | R134a | 0
1252 | VOLKSWAGEN | VOLKSWAGEN MidSizeAuto >=V6 Vehicle Type: 5 | 5 | C | 23219.0101 | 23219.0101 | 358.0776 | 372 | 158.0495 | 42 | 8sp DCT-wet | 6088.3953 | 24.8186 | 48.4582 | 4158.135 | 8 | 3.3459 | 323.2543 | 0.077388 | A |  | Unibody | 0 | G | 0.086945 | R134a | 0
1253 | VOLKSWAGEN | VOLKSWAGEN CompactAuto I4 and V6 Vehicle Type: 3 | 3 | C | 131810.8837 | 131810.8837 | 275.4789 | 373 | 130.0668 | 41 | 8sp DCT-wet | 5072.2288 | 32.2602 | 45.2261 | 3411.5796 | 6 | 2.0125 | 200.6259 | 0.058812 | A |  | Unibody | 0 | G | 0.074328 | R134a | 0
1254 | VOLKSWAGEN | VOLKSWAGEN CompactAuto >=V8 Vehicle Type: 5 | 5 | C | 1787.4312 | 1787.4312 | 488.1341 | 354 | 171.1731 | 45 | 8sp DCT-wet | 9503.7572 | 18.2061 | 45.5617 | 3733.3152 | 10 | 4.9726 | 501.1214 | 0.13415 | A |  | Unibody | 0 | G | 0.17878 | R134a | 0
1255 | VOLKSWAGEN | VOLKSWAGEN SubCmpctAuto I4 Vehicle Type: 1 | 1 | C | 44523.3485 | 44523.3485 | 244.5538 | 357 | 93.9243 | 19 | 8sp DCT-dry | 6102.3359 | 36.3397 | 41 | 2678.5435 | 4 | 1.8156 | 122.7188 | 0.045815 | A |  | Unibody | 0 | G | 0.080014 | R134a | 0
1256 | VOLKSWAGEN | VOLKSWAGEN SubCmpctAuto I5 and V6 Vehicle Type: 3 | 3 | C | 184306.8367 | 184306.8367 | 263.677 | 350 | 141.3844 | 34 | 8sp DCT-wet | 3324.1883 | 34.8963 | 42.2745 | 3287.4663 | 6 | 2.2358 | 165.0533 | 0.050249 | A |  | Unibody | 266.8887 | G | 0.044009 | R134a | 0