## Cycle-1
Index No | Manufacturer | Model | Vehicle Type No | Vehicle Class | Baseline Sales | Annual Sales | Baseline CO2 | Last Step | Final CO2 | Last Tech Pack # | Last Tech Pack | Avg. Cost per Vehicle | Combined FE (mpg) | Footprint (ft2) | Curb Weight (lb) | No. of Cylinder | Displacement [L] | Horsepower | Max Seating | Transmission Type | Drive | Structure | Towing Capacity | Primary Fuel Type | Final EC (kWh/mi) | Refrigerant Type | Refrigrent Lifetime Leakage (g)
1000 | Aston Martin | Aston Martin LargeAuto >=V8 Vehicle Type: 5 | 5 | C | 139.9311 | 139.9311 | 463.6688 | 147 | 188.8083 | 49 | 8sp DCT-wet | 9527.7432 | 19.1667 | 51.4 | 4299 | 12 | 5.9 | 470 | 0.10933 | A |  | Unibody | 0 | G | 0.099321 | R134a | 0
1001 | Aston Martin | Aston Martin MidSizeAuto >=V8 Vehicle Type: 5 | 5 | C | 245.6568 | 245.6568 | 490.2938 | 141 | 201.7415 | 49 | 8sp DCT-wet | 9494.7619 | 18.1259 | 46.4852 | 3813.6835 | 12 | 5.9 | 498.5232 | 0.13079 | A |  | Unibody | 0 | G | 0.10724 | R134a | 0
1002 | Aston Martin | Aston Martin CompactAuto >=V8 Vehicle Type: 5 | 5 | C | 237.3645 | 237.3645 | 444.8033 | 137 | 199.2732 | 49 | 8sp DCT-wet | 9408.2131 | 19.9796 | 43.9 | 3595 | 8 | 4.7 | 420 | 0.11683 | A |  | Unibody | 0 | G | 0.1087 | R134a | 0
1003 | BMW | BMW LargeSuv V6 Vehicle Type: 8 | 8 | T | 71478.193 | 71478.193 | 363.9855 | 264 | 233.046 | 24 | 8sp AT | 2337.2363 | 24.4158 | 48.1768 | 4335.6903 | 6 | 3 | 256.7903 | 0.059738 | A |  | Unibody | 2148.3871 | G | 0 | R134a | 0
1004 | BMW | BMW LargeSuv >=V6 Vehicle Type: 11 | 11 | T | 29759.9833 | 29759.9833 | 402.7592 | 221 | 283.1429 | 23 | 8sp AT | 2047.7244 | 23.2418 | 52.1912 | 5214.9196 | 8 | 3.646 | 340.832 | 0.065215 | A |  | Unibody | 6034.6938 | G | 0 | R134a | 0
1005 | BMW | BMW LargeAuto >=V6 Vehicle Type: 5 | 5 | C | 32069.4265 | 32069.4265 | 405.5924 | 293 | 232.1974 | 41 | 8sp DCT-wet | 4540.0826 | 21.9112 | 54.8026 | 4756.314 | 10 | 4.2577 | 389.3172 | 0.081758 | A |  | Unibody | 0 | G | 0.044252 | R134a | 0
1006 | BMW | BMW MidSizeAuto V6 Vehicle Type: 3 | 3 | C | 40840.2377 | 40840.2377 | 327.0457 | 309 | 181.6466 | 35 |  | 3642.0163 | 27.1736 | 48.7 | 3614.317 | 6 | 3 | 255 | 0.070644 | A |  | Unibody | 0 | G | 0.033436 | R134a | 0
1007 | BMW | BMW MidSizeAuto >=V6 Vehicle Type: 5 | 5 | C | 35741.9672 | 35741.9672 | 367.7868 | 313 | 208.2051 | 36 | 8sp DCT-wet | 4580.4491 | 24.1635 | 48.3063 | 3881.9543 | 8 | 3.6423 | 329.6341 | 0.084781 | A |  | Unibody | 0 | G | 0.036767 | R134a | 0
1008 | BMW | BMW CompactAuto V6 Vehicle Type: 3 | 3 | C | 112817.9174 | 112817.9174 | 324.4807 | 300 | 187.1825 | 35 |  | 3426.1229 | 27.3884 | 44.8524 | 3506.8383 | 6 | 3 | 254.4795 | 0.072713 | A |  | Unibody | 0 | G | 0.034501 | R134a | 0
1009 | BMW | BMW CompactAuto >=V6 Vehicle Type: 5 | 5 | C | 39814.1049 | 39814.1049 | 346.3663 | 318 | 208.4628 | 34 |  | 4116.1503 | 26.0171 | 44.9312 | 3778.8731 | 8 | 3.1445 | 311.8108 | 0.082647 | A |  | Unibody | 0 | G | 0.036553 | R134a | 0
1010 | BMW | BMW SubCmpctAuto I4 Vehicle Type: 1 | 1 | C | 30685.2861 | 30685.2861 | 231.9211 | 317 | 137.0602 | 25 | 8sp DCT-dry | 3553.0983 | 38.3191 | 41 | 2614.9046 | 4 | 1.6316 | 118.6911 | 0.04543 | A |  | Unibody | 0 | G | 0.024716 | R134a | 0
1011 | BMW | BMW SubCmpctAuto I4 and V6 Vehicle Type: 3 | 3 | C | 36300.9101 | 36300.9101 | 271.2502 | 285 | 181.5291 | 28 | 8sp DCT-wet | 2312.9274 | 32.7631 | 41.5924 | 2966.5571 | 6 | 2.1168 | 203.5147 | 0.068063 | A |  | Unibody | 0 | G | 0.015386 | R134a | 0
1012 | BMW | BMW SubCmpctAuto V6 Vehicle Type: 5 | 5 | C | 7483.245 | 7483.245 | 335.0534 | 310 | 209.1547 | 37 |  | 4224.0666 | 26.5241 | 42.4591 | 3488.0349 | 8 | 3 | 300 | 0.086129 | A |  | Unibody | 0 | G | 0.040265 | R134a | 0
1013 | Chrysler/Fiat | Chrysler/Fiat LargePickup V6 Vehicle Type: 15 | 15 | T | 37429.0913 | 37429.0913 | 421.132 | 546 | 242.2909 | 23 | 8sp AT | 2980.2237 | 21.1026 | 57.0049 | 4545.8581 | 6 | 3.7 | 210 | 0.046276 | A |  | Unibody | 4414.7254 | G | 0 | R134a | 0
1014 | Chrysler/Fiat | Chrysler/Fiat LargePickup V8 Vehicle Type: 17 | 17 | T | 67737.2612 | 67737.2612 | 455.8307 | 530 | 261.7919 | 23 | 8sp AT | 3395.0952 | 19.4963 | 63.7208 | 4899.4376 | 8 | 4.7 | 302 | 0.061686 | A |  | Unibody | 6180.9125 | G | 0 | R134a | 0
1015 | Chrysler/Fiat | Chrysler/Fiat LargePickup V8 Vehicle Type: 19 | 19 | T | 122057.0138 | 122057.0138 | 449.2136 | 495 | 300.3553 | 15 | 8sp AT | 2379.0696 | 19.7835 | 65.7443 | 5053.7581 | 8 | 5.7 | 390 | 0.077176 | A |  | Unibody | 6109.3306 | G | 0 | R134a | 0
1016 | Chrysler/Fiat | Chrysler/Fiat LargeSuv V6 Vehicle Type: 8 | 8 | T | 19669.0831 | 19669.0831 | 389.8347 | 524 | 232.5916 | 21 | 8sp AT | 2488.068 | 22.7968 | 48.6005 | 4274.7935 | 6 | 3.5516 | 237.5819 | 0.055578 | A |  | Unibody | 3654.9112 | G | 0 | R134a | 0
1017 | Chrysler/Fiat | Chrysler/Fiat LargeSuv V6 Vehicle Type: 9 | 9 | T | 114249.9373 | 114249.9373 | 414.1659 | 532 | 242.9214 | 21 | 8sp AT | 2390.6601 | 21.4576 | 47.0929 | 4524.4628 | 6 | 3.7 | 210 | 0.04651 | A |  | Unibody | 3672.2892 | G | 0 | R134a | 0
1018 | Chrysler/Fiat | Chrysler/Fiat LargeSuv V6 Vehicle Type: 10 | 10 | T | 72002.1492 | 72002.1492 | 406.946 | 533 | 249.3851 | 26 | 8sp AT | 2623.5552 | 21.8383 | 49.8 | 4269 | 6 | 3.8 | 200 | 0.046849 | A |  | Unibody | 1000 | G | 0 | R134a | 0
1019 | Chrysler/Fiat | Chrysler/Fiat LargeSuv V8 Vehicle Type: 12 | 12 | T | 32930.9856 | 32930.9856 | 479.1751 | 489 | 317.7495 | 15 | 8sp AT | 2468.3337 | 18.5465 | 47.2495 | 4921.8555 | 8 | 5.7369 | 392.7664 | 0.079951 | A |  | Unibody | 7400 | G | 0 | R134a | 0
1020 | Chrysler/Fiat | Chrysler/Fiat MidSizeSuv I4 Vehicle Type: 7 | 7 | T | 31370.9032 | 31370.9032 | 303.0494 | 544 | 197.9676 | 15 | 8sp DCT-dry | 1733.4844 | 29.3253 | 43 | 3346.222 | 4 | 2.4 | 172 | 0.051404 | A |  | Unibody | 2000 | G | 0 | R134a | 0
1021 | Chrysler/Fiat | Chrysler/Fiat MidSizeSuv V6 Vehicle Type: 9 | 9 | T | 50635.2793 | 50635.2793 | 406.6588 | 537 | 243.1627 | 21 | 8sp AT | 2274.4463 | 21.8537 | 44.9 | 4222 | 6 | 3.7 | 210 | 0.049739 | A |  | Unibody | 5000 | G | 0 | R134a | 0
1022 | Chrysler/Fiat | Chrysler/Fiat SmallSuv V6 Vehicle Type: 10 | 10 | T | 51248.1626 | 51248.1626 | 410.1846 | 520 | 261.2592 | 26 | 8sp AT | 2575.1427 | 21.6659 | 41 | 3951 | 6 | 3.8 | 200 | 0.05062 | A |  | Unibody | 1000 | G | 0 | R134a | 0
1023 | Chrysler/Fiat | Chrysler/Fiat MiniVan V6 Vehicle Type: 8 | 8 | T | 21485.2272 | 21485.2272 | 342.3396 | 535 | 205.7376 | 20 | 8sp AT | 2414.7378 | 25.9596 | 54.6 | 4580 | 6 | 4 | 251 | 0.054803 | A |  | Unibody | 2804.261 | G | 0 | R134a | 0
1024 | Chrysler/Fiat | Chrysler/Fiat MiniVan V6 Vehicle Type: 10 | 10 | T | 112441.8741 | 112441.8741 | 368.4061 | 517 | 221.4658 | 25 | 8sp AT | 2901.3412 | 24.1228 | 54.6 | 4555.7165 | 6 | 3.6572 | 190.7149 | 0.041847 | A |  | Unibody | 2208.567 | G | 0 | R134a | 0
1025 | Chrysler/Fiat | Chrysler/Fiat Car Like LargeSuv I4 Vehicle Type: 7 | 7 | C | 21932.8538 | 21932.8538 | 319.6337 | 376 | 204.9814 | 14 | 6sp DCT-dry | 1650.6842 | 27.8037 | 48.9 | 3810 | 4 | 2.4 | 173 | 0.045407 | A |  | Unibody | 1000 | G | 0 | R134a | 0
1026 | Chrysler/Fiat | Chrysler/Fiat Car Like LargeSuv V6 Vehicle Type: 8 | 8 | C | 56219.9341 | 56219.9341 | 371.6469 | 545 | 224.4552 | 20 | 8sp AT | 2472.3561 | 23.9125 | 48.8462 | 4093.0927 | 6 | 3.5093 | 235.4634 | 0.057527 | A |  | Unibody | 3527.8058 | G | 0 | R134a | 0
1027 | Chrysler/Fiat | Chrysler/Fiat Car Like LargeSuv V6 Vehicle Type: 9 | 9 | C | 34494.5926 | 34494.5926 | 389.2236 | 536 | 230.7733 | 19 | 8sp AT | 2405.9815 | 22.8326 | 46.8152 | 4224.56 | 6 | 3.7 | 210 | 0.049794 | A |  | Unibody | 3888.299 | G | 0 | R134a | 0
1028 | Chrysler/Fiat | Chrysler/Fiat Car Like MidSizeSuv I4 Vehicle Type: 7 | 7 | C | 41898.8075 | 41898.8075 | 295.0587 | 382 | 198.2938 | 14 | 6sp DCT-dry | 1440.9842 | 30.1194 | 43 | 3153.5374 | 4 | 2.27 | 167.4495 | 0.053083 | A |  | Unibody | 2000 | G | 0 | R134a | 0
1029 | Chrysler/Fiat | Chrysler/Fiat Car Like MidSizeSuv V6 Vehicle Type: 9 | 9 | C | 12058.5433 | 12058.5433 | 380.9422 | 531 | 235.3209 | 19 | 8sp AT | 2163.5782 | 23.329 | 44.9 | 4009 | 6 | 3.7 | 210 | 0.052382 | A |  | Unibody | 5000 | G | 0 | R134a | 0
1030 | Chrysler/Fiat | Chrysler/Fiat Car Like SmallSuv V6 Vehicle Type: 10 | 10 | C | 3656.6117 | 3656.6117 | 405.7157 | 528 | 254.7714 | 25 | 8sp AT | 2493.1115 | 21.9045 | 41 | 4064 | 6 | 3.8 | 200 | 0.049213 | A |  | Unibody | 3500 | G | 0 | R134a | 0
1031 | Chrysler/Fiat | Chrysler/Fiat LargeAuto I4 Vehicle Type: 3 | 3 | C | 218487.0867 | 218487.0867 | 342.3276 | 547 | 193.1807 | 20 | 8sp DCT-wet | 1964.0401 | 25.9605 | 52.5 | 3782.3898 | 6 | 3.3899 | 240.0943 | 0.063478 | A |  | Unibody | 1671.203 | G | 0 | R134a | 0
1032 | Chrysler/Fiat | Chrysler/Fiat LargeAuto >=V8 Vehicle Type: 5 | 5 | C | 1433.516 | 1433.516 | 484.248 | 543 | 291.9534 | 28 | 8sp DCT-wet | 2821.5752 | 18.3522 | 50.7983 | 4288.4823 | 8 | 4.6082 | 425.2437 | 0.099225 | A |  | Unibody | 0 | G | 0 | R134a | 0
1033 | Chrysler/Fiat | Chrysler/Fiat LargeAuto V8 Vehicle Type: 6 | 6 | C | 21668.1125 | 21668.1125 | 376.7218 | 523 | 245.523 | 19 | 8sp DCT-wet | 1886.6696 | 23.5904 | 52.5 | 4100.1137 | 8 | 5.7306 | 364.042 | 0.088778 | A |  | Unibody | 2000 | G | 0 | R134a | 0
1034 | Chrysler/Fiat | Chrysler/Fiat MidSizeAuto I4 Vehicle Type: 2 | 2 | C | 107420.386 | 107420.386 | 277.4139 | 481 | 181.0197 | 20 | 8sp DCT-dry | 1397.9389 | 32.0352 | 46.7 | 3336.9867 | 4 | 2.4 | 173 | 0.051848 | A |  | Unibody | 1000 | G | 0 | R134a | 0
1035 | Chrysler/Fiat | Chrysler/Fiat MidSizeAuto V6 Vehicle Type: 3 | 3 | C | 19076.0586 | 19076.0586 | 326.3261 | 542 | 193.5979 | 19 | 8sp DCT-wet | 1665.5844 | 27.2335 | 46.7 | 3653.0397 | 6 | 2.9362 | 199.0548 | 0.054636 | A |  | Unibody | 1000 | G | 0 | R134a | 0
1036 | Chrysler/Fiat | Chrysler/Fiat MidSizeAuto >=V8 Vehicle Type: 5 | 5 | C | 0.001 | 0.001 | 0 | 375 | 0 | 4 | 8sp DCT-wet | 718.8597 | 0 | 0 | 0 | 0 | 0 | 0 | 0 | A |  | Unibody | 0 | G | 0 | R134a | 0
1037 | Chrysler/Fiat | Chrysler/Fiat CompactAuto I4 Vehicle Type: 2 | 2 | C | 121050.7041 | 121050.7041 | 274.8597 | 434 | 191.3111 | 20 | 8sp DCT-dry | 1206.0645 | 32.3329 | 43 | 3103.0665 | 4 | 2.0097 | 158.3402 | 0.051027 | A |  | Unibody | 1000 | G | 0 | R134a | 0
1038 | Chrysler/Fiat | Chrysler/Fiat SubCmpctAuto I4 Vehicle Type: 1 | 1 | C | 141669.936 | 141669.936 | 279.91 | 410 | 185.3615 | 12 | 6sp DCT-dry | 1386.1275 | 31.7495 | 41.2687 | 2885.1674 | 4 | 2.0773 | 134.9343 | 0.046691 | A |  | Unibody | 447.7645 | G | 0 | R134a | 0
1039 | Chrysler/Fiat | Chrysler/Fiat SubCmpctAuto V6 Vehicle Type: 4 | 4 | C | 156.4515 | 156.4515 | 336.9355 | 534 | 206.8428 | 22 | 8sp DCT-wet | 1716.2599 | 26.376 | 41 | 3100.6438 | 6 | 3.2 | 215 | 0.069352 | A |  | Unibody | 0 | G | 0 | R134a | 0
1040 | Chrysler/Fiat | Chrysler/Fiat SubCmpctAuto V10 Vehicle Type: 6 | 6 | C | 3889.8424 | 3889.8424 | 446.6278 | 408 | 323.983 | 21 | 8sp DCT-wet | 1932.7035 | 19.898 | 41.9 | 3487.0208 | 10 | 8.4 | 600 | 0.17207 | A |  | Unibody | 0 | G | 0 | R134a | 0
1041 | Daimler | Daimler LargeSuv V6 Vehicle Type: 8 | 8 | T | 65780.2724 | 65780.2724 | 401.8912 | 343 | 265.4659 | 24 | 8sp AT | 2080.4081 | 22.113 | 50.2364 | 4524.74 | 6 | 3.5 | 268.1524 | 0.059574 | A |  | Unibody | 5164.2632 | G | 0 | R134a | 0
1042 | Daimler | Daimler LargeSuv V6 and V8 Vehicle Type: 11 | 11 | T | 43681.99 | 43681.99 | 457.9606 | 431 | 313.9376 | 24 | 8sp AT | 2747.0787 | 19.9398 | 53.9872 | 5317.9191 | 8 | 4.4674 | 315.9711 | 0.059382 | A |  | Unibody | 1295.4059 | G | 0 | R134a | 0
1043 | Daimler | Daimler LargeSuv V8 Vehicle Type: 12 | 12 | T | 772.4441 | 772.4441 | 584.1484 | 460 | 379.0443 | 24 | 8sp AT | 3645.41 | 15.2136 | 46 | 5721 | 10 | 5.4 | 500 | 0.087397 | A |  | Unibody | 7000 | G | 0 | R134a | 0
1044 | Daimler | Daimler LargeAuto V6 Vehicle Type: 3 | 3 | C | 2999.9335 | 2999.9335 | 323.1437 | 513 | 181.174 | 37 | 8sp DCT-wet | 3850.4402 | 27.5017 | 54.5 | 4696 | 6 | 3.5 | 275 | 0.05856 | A |  | Unibody | 0 | G | 0.033791 | R134a | 0
1045 | Daimler | Daimler LargeAuto >=V8 Vehicle Type: 5 | 5 | C | 29915.1151 | 29915.1151 | 446.4725 | 516 | 213.9306 | 46 | 8sp DCT-wet | 8162.4527 | 19.9049 | 54.2461 | 4598.0464 | 8 | 5.5435 | 390.4586 | 0.084883 | A |  | Unibody | 0 | G | 0.093325 | R134a | 0
1046 | Daimler | Daimler LargeAuto >=V8 Vehicle Type: 6 | 6 | C | 759.0532 | 759.0532 | 527.8699 | 473 | 238.7675 | 45 | 8sp DCT-wet | 8665.3491 | 16.8356 | 54.1423 | 5059.6628 | 14 | 5.7021 | 547.5912 | 0.10818 | A |  | Unibody | 0 | G | 0.12783 | R134a | 0
1047 | Daimler | Daimler MidSizeAuto V6 Vehicle Type: 3 | 3 | C | 83270.1839 | 83270.1839 | 354.1063 | 504 | 176.3896 | 40 | 8sp DCT-wet | 5799.8902 | 25.097 | 48.7294 | 4245.0858 | 6 | 3.5 | 268 | 0.063845 | A |  | Unibody | 1871.1716 | G | 0.064421 | R134a | 0
1048 | Daimler | Daimler MidSizeAuto V8 Vehicle Type: 5 | 5 | C | 14449.1748 | 14449.1748 | 409.1646 | 499 | 225.4033 | 43 | 8sp DCT-wet | 5278.5112 | 21.7199 | 49.0677 | 4243.2858 | 8 | 5.6121 | 403.7226 | 0.095188 | A |  | Unibody | 1096.612 | G | 0.043 | R134a | 0
1049 | Daimler | Daimler CompactAuto V6 Vehicle Type: 3 | 3 | C | 93097.5706 | 93097.5706 | 342.1332 | 511 | 172.1038 | 40 | 8sp DCT-wet | 5912.2162 | 25.9753 | 45.1973 | 3714.3135 | 6 | 3.0682 | 233.4562 | 0.062873 | A |  | Unibody | 0 | G | 0.063693 | R134a | 0
1050 | Daimler | Daimler CompactAuto V8 Vehicle Type: 5 | 5 | C | 4459.4219 | 4459.4219 | 411.2517 | 498 | 226.9854 | 43 | 8sp DCT-wet | 5238.8383 | 21.6096 | 45.6122 | 3956.3103 | 8 | 5.6963 | 415.9282 | 0.10502 | A |  | Unibody | 0 | G | 0.043311 | R134a | 0
1051 | Daimler | Daimler SubCmpctAuto I3 Vehicle Type: 1 | 1 | C | 12357.3702 | 12357.3702 | 180.9733 | 484 | 107.814 | 21 |  | 3131.0687 | 49.1067 | 41 | 1809.5899 | 3 | 1 | 70 | 0.038685 | A |  | Unibody | 0 | G | 0.0095835 | R134a | 0
1052 | Daimler | Daimler SubCmpctAuto V6 Vehicle Type: 3 | 3 | C | 1913.0629 | 1913.0629 | 323.8233 | 508 | 172.2545 | 40 | 8sp DCT-wet | 5750.0911 | 27.444 | 41 | 3316.1653 | 6 | 3.1317 | 238.5376 | 0.071931 | A |  | Unibody | 0 | G | 0.064483 | R134a | 0
1053 | Daimler | Daimler SubCmpctAuto V8 Vehicle Type: 5 | 5 | C | 5154.2196 | 5154.2196 | 422.7797 | 515 | 216.9215 | 44 |  | 6734.7793 | 21.0204 | 42.6977 | 4281.6229 | 8 | 5.5 | 384.9619 | 0.08988 | A |  | Unibody | 0 | G | 0.068137 | R134a | 0
1054 | Daimler | Daimler SubCmpctAuto V8 Vehicle Type: 6 | 6 | C | 843.8237 | 843.8237 | 492.669 | 497 | 220.9308 | 45 | 8sp DCT-wet | 8865.8224 | 18.0385 | 42.8508 | 4537.1477 | 11 | 5.5066 | 522.6825 | 0.11514 | A |  | Unibody | 0 | G | 0.11857 | R134a | 0
1055 | Ferrari | Ferrari LargeAuto >=V8 Vehicle Type: 5 | 5 | C | 26.9497 | 26.9497 | 609.3246 | 91 | 271.5416 | 49 | 8sp DCT-wet | 9443.4478 | 14.585 | 52.8 | 4056 | 12 | 5.7 | 532 | 0.13116 | A |  | Unibody | 0 | G | 0.14261 | R134a | 0
1056 | Ferrari | Ferrari MidSizeAuto >=V8 Vehicle Type: 5 | 5 | C | 1818.0673 | 1818.0673 | 486.6183 | 98 | 230.703 | 49 | 8sp DCT-wet | 8871.1704 | 18.2628 | 46.6991 | 3725.4852 | 8 | 4.4936 | 493.2298 | 0.13312 | A |  | Unibody | 0 | G | 0.12324 | R134a | 0
1057 | Ford | Ford LargePickup V6 Vehicle Type: 15 | 15 | T | 0.001 | 0.001 | 0 | 0 | 0 | 0 |  | 0 | 0 | 0 | 0 | 0 | 0 | 0 | 0 | A |  | Unibody | 0 | G | 0 | R134a | 0
1058 | Ford | Ford LargePickup V8 Vehicle Type: 17 | 17 | T | 88388.3392 | 88388.3392 | 422.3432 | 272 | 268.691 | 13 | 8sp AT | 1943.0093 | 21.0421 | 66.8935 | 5125.7047 | 8 | 4.6 | 248 | 0.048475 | A |  | Unibody | 6427.2375 | G | 0 | R134a | 0
1059 | Ford | Ford LargePickup V8 Vehicle Type: 18 | 18 | T | 516659.2836 | 516659.2836 | 440.3577 | 269 | 294.9893 | 15 | 6sp AT | 2239.4816 | 20.1813 | 66.8935 | 5251.6489 | 8 | 5.1674 | 304.7675 | 0.058136 | A |  | Unibody | 7361.61 | G | 0 | R134a | 0
1060 | Ford | Ford SmallPickup I4 Vehicle Type: 2 | 2 | T | 0.001 | 0.001 | 0 | 0 | 0 | 0 |  | 0 | 0 | 0 | 0 | 0 | 0 | 0 | 0 | A |  | Unibody | 0 | G | 0 | R134a | 0
1061 | Ford | Ford SmallPickup V6 Vehicle Type: 4 | 4 | T | 0.001 | 0.001 | 0 | 0 | 0 | 0 |  | 0 | 0 | 0 | 0 | 0 | 0 | 0 | 0 | A |  | Unibody | 0 | G | 0 | R134a | 0
1062 | Ford | Ford LargeSuv V6 Vehicle Type: 8 | 8 | T | 150229.2026 | 150229.2026 | 358.2094 | 268 | 235.5398 | 11 | 6sp AT | 1558.5006 | 24.8095 | 51.5818 | 4447.9042 | 6 | 3.5078 | 264.268 | 0.059512 | A |  | Unibody | 2861.7974 | G | 0 | R134a | 0
1063 | Ford | Ford LargeSuv V6 Vehicle Type: 9 | 9 | T | 0.001 | 0.001 | 0 | 0 | 0 | 0 |  | 0 | 0 | 0 | 0 | 0 | 0 | 0 | 0 | A |  | Unibody | 0 | G | 0 | R134a | 0
1064 | Ford | Ford LargeSuv V6 Vehicle Type: 11 | 11 | T | 11386.544 | 11386.544 | 378.0431 | 271 | 283.6006 | 12 | 6sp AT | 1124.1803 | 23.5079 | 53.5401 | 4650.9955 | 8 | 3.5 | 355 | 0.076501 | A |  | Unibody | 2000 | G | 0 | R134a | 0
1065 | Ford | Ford LargeSuv V8 Vehicle Type: 12 | 12 | T | 32555.8525 | 32555.8525 | 462.3245 | 258 | 328.6791 | 12 | 8sp AT | 1539.7399 | 19.2224 | 55.3 | 5679.405 | 8 | 5.4 | 310 | 0.054646 | A |  | Unibody | 8301.8481 | G | 0 | R134a | 0
1066 | Ford | Ford MidSizeSuv I4 Vehicle Type: 7 | 7 | T | 36675.9341 | 36675.9341 | 289.4578 | 273 | 197.2618 | 14 | 6sp DCT-dry | 1338.9468 | 30.7022 | 43.2 | 3554.9612 | 4 | 2.5 | 171.7944 | 0.048442 | A |  | Unibody | 1271.1121 | G | 0 | R134a | 0
1067 | Ford | Ford MidSizeSuv V6 Vehicle Type: 8 | 8 | T | 57418.2691 | 57418.2691 | 342.9288 | 274 | 226.6012 | 11 | 6sp AT | 1504.4797 | 25.915 | 43.2 | 3573.8042 | 6 | 3 | 240 | 0.067156 | A |  | Unibody | 1500 | G | 0 | R134a | 0
1068 | Ford | Ford MiniVan I4 Vehicle Type: 7 | 7 | T | 93265.8026 | 93265.8026 | 292.9204 | 264 | 194.4877 | 13 | 8sp DCT-dry | 1366.7249 | 30.3393 | 47.9 | 3360 | 4 | 2 | 140 | 0.041667 | A |  | Unibody | 0 | G | 0 | R134a | 0
1069 | Ford | Ford CargoVan V8 and V10 Vehicle Type: 12 | 12 | T | 3663.4489 | 3663.4489 | 606.8755 | 266 | 380.5046 | 14 | 6sp AT | 2343.6464 | 14.6439 | 65 | 5919.3273 | 8 | 4.937 | 237.6036 | 0.040112 | A |  | Unibody | 6086.9603 | G | 0 | R134a | 0
1070 | Ford | Ford Car Like LargeSuv V6 Vehicle Type: 8 | 8 | C | 170017.7409 | 170017.7409 | 342.9831 | 214 | 229.4835 | 10 | 8sp AT | 1398.8701 | 25.9109 | 50.127 | 4083.2927 | 6 | 3.5 | 262 | 0.064167 | A |  | Unibody | 3500 | G | 0 | R134a | 0
1071 | Ford | Ford Car Like MidSizeSuv I4 Vehicle Type: 7 | 7 | C | 84637.6769 | 84637.6769 | 281.3127 | 243 | 203.1845 | 10 | 6sp DCT-dry | 856.9506 | 31.5912 | 43.2 | 3332.4555 | 4 | 2.5 | 173.4896 | 0.052143 | A |  | Unibody | 1391.9055 | G | 0 | R134a | 0
1072 | Ford | Ford Car Like MidSizeSuv V6 Vehicle Type: 8 | 8 | C | 48075.5822 | 48075.5822 | 318.5784 | 226 | 215.1665 | 10 | 8sp AT | 1300.7668 | 27.8958 | 43.2 | 3358.4527 | 6 | 3 | 240 | 0.071462 | A |  | Unibody | 1500 | G | 0 | R134a | 0
1073 | Ford | Ford LargeAuto V6 Vehicle Type: 3 | 3 | C | 83301.9369 | 83301.9369 | 335.5306 | 242 | 214.2223 | 14 | 8sp DCT-wet | 1305.7018 | 26.4864 | 51.1626 | 3971.9549 | 6 | 3.5374 | 264.6179 | 0.066627 | A |  | Unibody | 1000 | G | 0 | R134a | 0
1074 | Ford | Ford LargeAuto V6 Vehicle Type: 5 | 5 | C | 13735.7779 | 13735.7779 | 348.2449 | 206 | 258.8137 | 9 | 6sp DCT-wet | 755.2505 | 25.5194 | 51.1136 | 4076.8636 | 8 | 3.5 | 355 | 0.087224 | A |  | Unibody | 1000 | G | 0 | R134a | 0
1075 | Ford | Ford LargeAuto V8 Vehicle Type: 6 | 6 | C | 55983.6621 | 55983.6621 | 363.8412 | 267 | 230.8507 | 11 | 6sp DCT-wet | 1310.9675 | 24.4255 | 51.8956 | 4209.9448 | 8 | 4.6 | 224.2032 | 0.053284 | A |  | Unibody | 1678.0674 | G | 0 | R134a | 0
1076 | Ford | Ford MidSizeAuto V6 Vehicle Type: 3 | 3 | C | 45742.664 | 45742.664 | 337.3816 | 231 | 222.4641 | 14 | 8sp DCT-wet | 1132.9665 | 26.3411 | 46 | 3486.649 | 6 | 3.5 | 262 | 0.075189 | A |  | Unibody | 0 | G | 0 | R134a | 0
1077 | Ford | Ford MidSizeAuto V6 Vehicle Type: 4 | 4 | C | 93625.4887 | 93625.4887 | 347.65 | 270 | 218.6943 | 17 | 6sp DCT-wet | 1310.2511 | 25.5631 | 46.5 | 3441.648 | 6 | 4 | 210 | 0.061041 | A |  | Unibody | 1000 | G | 0 | R134a | 0
1078 | Ford | Ford MidSizeAuto V8 Vehicle Type: 5 | 5 | C | 9083.0399 | 9083.0399 | 404.7537 | 253 | 304.6823 | 21 | 8sp DCT-wet | 1753.8562 | 21.9566 | 46.5338 | 3924 | 10 | 5.2647 | 522.245 | 0.13309 | A |  | Unibody | 0 | G | 0 | R134a | 0
1079 | Ford | Ford MidSizeAuto V8 Vehicle Type: 6 | 6 | C | 43887.3238 | 43887.3238 | 361.8687 | 218 | 272.2662 | 11 | 6sp DCT-wet | 950.9918 | 24.5586 | 46.5 | 3515.3292 | 8 | 4.6 | 315 | 0.089611 | A |  | Unibody | 1000 | G | 0 | R134a | 0
1080 | Ford | Ford CompactAuto V6 Vehicle Type: 2 | 2 | C | 261163.9265 | 261163.9265 | 250.7764 | 238 | 184.1609 | 10 | 8sp DCT-dry | 768.2111 | 35.4379 | 45.8 | 3359.7642 | 4 | 2.5 | 170.3838 | 0.050838 | A |  | Unibody | 0 | G | 0 | R134a | 0
1081 | Ford | Ford CompactAuto V8 Vehicle Type: 3 | 3 | C | 94501.3508 | 94501.3508 | 319.9159 | 250 | 209.7574 | 14 | 8sp DCT-wet | 1204.6982 | 27.7792 | 45.8 | 3476.8537 | 6 | 3.1028 | 234.992 | 0.067554 | A |  | Unibody | 0 | G | 0 | R134a | 0
1082 | Ford | Ford SubCmpctAuto I4 Vehicle Type: 1 | 1 | C | 356234.02 | 356234.02 | 239.8976 | 275 | 170.3483 | 9 | 8sp DCT-dry | 964.918 | 37.045 | 41.3826 | 2673.4687 | 4 | 1.9567 | 135.9431 | 0.050852 | A |  | Unibody | 0 | G | 0 | R134a | 0
1083 | Geely | Geely LargeSuv V6 Vehicle Type: 8 | 8 | T | 17506.2349 | 17506.2349 | 387.7658 | 173 | 239.5496 | 24 | 8sp AT | 2549.6308 | 22.9185 | 49.1653 | 4407.1868 | 6 | 3.2 | 235 | 0.0535 | A |  | Unibody | 4217.562 | G | 0 | R134a | 0
1084 | Geely | Geely LargeSuv V6 and V8 Vehicle Type: 11 | 11 | T | 14470.8682 | 14470.8682 | 390.4251 | 216 | 263.0715 | 24 | 8sp AT | 2887.1458 | 22.7624 | 48.1539 | 4192.0208 | 8 | 3.0915 | 282.9617 | 0.067548 | A |  | Unibody | 3411.1605 | G | 0 | R134a | 0
1085 | Geely | Geely Car Like LargeSuv V6 Vehicle Type: 8 | 8 | C | 5801.9454 | 5801.9454 | 356.2966 | 196 | 221.9069 | 24 | 8sp AT | 2549.6308 | 24.9427 | 48 | 4140 | 6 | 3.2 | 235 | 0.056763 | A |  | Unibody | 3300 | G | 0 | R134a | 0
1086 | Geely | Geely MidSizeAuto V6 Vehicle Type: 3 | 3 | C | 11398.1847 | 11398.1847 | 338.9501 | 200 | 178.6425 | 35 |  | 3937.8425 | 26.2192 | 48 | 3767.6908 | 6 | 3.2 | 235 | 0.062436 | A |  | Unibody | 3247.96 | G | 0.032808 | R134a | 0
1087 | Geely | Geely MidSizeAuto V6 and V8 Vehicle Type: 5 | 5 | C | 3695.3621 | 3695.3621 | 375.6269 | 215 | 206.8242 | 41 | 8sp DCT-wet | 5140.1694 | 23.6591 | 48 | 4027.7573 | 8 | 3.196 | 285.199 | 0.070794 | A |  | Unibody | 3307 | G | 0.039458 | R134a | 0
1088 | Geely | Geely CompactAuto I5 Vehicle Type: 3 | 3 | C | 26841.1642 | 26841.1642 | 298.3917 | 211 | 166.2352 | 35 |  | 3545.04 | 29.783 | 43.5 | 3264.0299 | 5 | 2.4 | 168 | 0.051474 | A |  | Unibody | 2000 | G | 0.030746 | R134a | 0
1089 | Geely | Geely CompactAuto I5 Vehicle Type: 5 | 5 | C | 13696.2868 | 13696.2868 | 303.6767 | 217 | 193.0815 | 34 |  | 3657.3067 | 29.2647 | 43.7511 | 3484.7569 | 7 | 2.5 | 227 | 0.065572 | A |  | Unibody | 2000 | G | 0.020755 | R134a | 0
1090 | GENERAL MOTORS | GENERAL MOTORS LargePickup I4 Vehicle Type: 13 | 13 | T | 8049.9418 | 8049.9418 | 328.1891 | 327 | 222.9674 | 14 | 6sp DCT-dry | 1444.0781 | 27.0789 | 50.2 | 3948.8 | 4 | 2.9 | 190 | 0.048116 | A |  | Unibody | 6000 | G | 0 | R134a | 0
1091 | GENERAL MOTORS | GENERAL MOTORS LargePickup I5 Vehicle Type: 14 | 14 | T | 48933.2774 | 48933.2774 | 378.5678 | 423 | 228.6928 | 19 | 8sp AT | 1924.142 | 23.4753 | 50.4835 | 4185.895 | 5 | 3.7 | 245 | 0.058681 | A |  | Unibody | 5956.7981 | G | 0 | R134a | 0
1092 | GENERAL MOTORS | GENERAL MOTORS LargePickup V6 Vehicle Type: 15 | 15 | T | 33495.4352 | 33495.4352 | 412.7578 | 418 | 245.8747 | 16 | 8sp AT | 2521.7387 | 21.5308 | 62.6719 | 4649.9034 | 6 | 4.3 | 195 | 0.04194 | A |  | Unibody | 6401.8003 | G | 0 | R134a | 0
1093 | GENERAL MOTORS | GENERAL MOTORS LargePickup V8 Vehicle Type: 19 | 19 | T | 365360.7355 | 365360.7355 | 420.785 | 329 | 290.2855 | 13 | 8sp AT | 1809.5579 | 21.1201 | 66.424 | 5294.568 | 8 | 5.2298 | 303.8879 | 0.057481 | A |  | Unibody | 8752.5753 | G | 0 | R134a | 0
1094 | GENERAL MOTORS | GENERAL MOTORS SmallPickup I5 Vehicle Type: 2 | 2 | T | 33074.6042 | 33074.6042 | 333.0651 | 344 | 220.8264 | 20 | 8sp DCT-dry | 1467.4257 | 26.6825 | 44.3201 | 3667.2072 | 4 | 2.9 | 190 | 0.051828 | A |  | Unibody | 3027.8437 | G | 0 | R134a | 0
1095 | GENERAL MOTORS | GENERAL MOTORS SmallPickup I5 Vehicle Type: 14 | 14 | T | 23984.2182 | 23984.2182 | 373.4286 | 421 | 231.7963 | 19 | 8sp AT | 1879.1707 | 23.7984 | 44.3207 | 3947.4563 | 5 | 3.7 | 245 | 0.062246 | A |  | Unibody | 5500 | G | 0 | R134a | 0
1096 | GENERAL MOTORS | GENERAL MOTORS SmallPickup V8 Vehicle Type: 19 | 19 | T | 1789.276 | 1789.276 | 439.5939 | 422 | 308.0262 | 14 | 8sp AT | 1845.978 | 20.2164 | 44.333 | 3935.4797 | 8 | 5.3 | 300 | 0.076454 | A |  | Unibody | 5500 | G | 0 | R134a | 0
1097 | GENERAL MOTORS | GENERAL MOTORS LargeSuv I4 Vehicle Type: 7 | 7 | T | 36960.853 | 36960.853 | 288.6861 | 370 | 194.2685 | 14 | 6sp DCT-dry | 1333.855 | 30.7843 | 48.5202 | 3951.8425 | 4 | 2.4 | 182 | 0.046059 | A |  | Unibody | 1500 | G | 0 | R134a | 0
1098 | GENERAL MOTORS | GENERAL MOTORS LargeSuv I5 Vehicle Type: 8 | 8 | T | 310719.1235 | 310719.1235 | 371.3967 | 411 | 238.2576 | 17 | 8sp AT | 1736.8459 | 23.9286 | 54.0155 | 4834.9878 | 6 | 3.5381 | 279.1225 | 0.057782 | A |  | Unibody | 4456.9026 | G | 0 | R134a | 0
1099 | GENERAL MOTORS | GENERAL MOTORS LargeSuv V8 Vehicle Type: 11 | 11 | T | 6047.9498 | 6047.9498 | 440.984 | 387 | 296.9885 | 13 | 6sp AT | 2203.6329 | 20.1527 | 49.8355 | 4625.2461 | 8 | 4.2338 | 315.9312 | 0.068295 | A |  | Unibody | 2305.1608 | G | 0 | R134a | 0
1100 | GENERAL MOTORS | GENERAL MOTORS LargeSuv V8 Vehicle Type: 12 | 12 | T | 323289.911 | 323289.911 | 413.17 | 372 | 295.875 | 12 | 8sp AT | 1534.43 | 21.5093 | 55.566 | 5803.9763 | 8 | 5.5139 | 324.0627 | 0.055859 | A |  | Unibody | 7292.384 | G | 0 | R134a | 0
1101 | GENERAL MOTORS | GENERAL MOTORS MidSizeSuv V6 Vehicle Type: 8 | 8 | T | 354.6471 | 354.6471 | 365.3593 | 439 | 230.063 | 17 | 8sp AT | 2141.2517 | 24.324 | 45.5 | 4080 | 6 | 3.6 | 252 | 0.061765 | A |  | Unibody | 3500 | G | 0 | R134a | 0
1102 | GENERAL MOTORS | GENERAL MOTORS CargoVan V6 Vehicle Type: 10 | 10 | T | 14541.9056 | 14541.9056 | 409.4618 | 424 | 256.2805 | 15 | 8sp AT | 2023.4352 | 21.7041 | 63.5 | 4972.1 | 6 | 4.3 | 195 | 0.039219 | A |  | Unibody | 4400 | G | 0 | R134a | 0
1103 | GENERAL MOTORS | GENERAL MOTORS CargoVan V8 Vehicle Type: 12 | 12 | T | 11662.8324 | 11662.8324 | 485.9503 | 414 | 320.0052 | 14 | 6sp AT | 2301.7571 | 18.2879 | 63.5 | 5241.9236 | 8 | 5.325 | 301.787 | 0.057636 | A |  | Unibody | 6645.2476 | G | 0 | R134a | 0
1104 | GENERAL MOTORS | GENERAL MOTORS Car Like LargeSuv I4 Vehicle Type: 7 | 7 | C | 97551.6091 | 97551.6091 | 260.7803 | 441 | 179.0887 | 13 | 8sp DCT-dry | 1175.2679 | 34.0785 | 48.5225 | 3792.2359 | 4 | 2.4 | 182 | 0.047998 | A |  | Unibody | 1500 | G | 0 | R134a | 0
1105 | GENERAL MOTORS | GENERAL MOTORS Car Like LargeSuv V6 Vehicle Type: 8 | 8 | C | 38501.6644 | 38501.6644 | 348.4011 | 420 | 233.5597 | 12 | 8sp AT | 1339.1622 | 25.508 | 48.6614 | 4150.0822 | 6 | 3 | 264 | 0.063664 | A |  | Unibody | 3500 | G | 0 | R134a | 0
1106 | GENERAL MOTORS | GENERAL MOTORS Car Like MidSizeSuv I4 Vehicle Type: 7 | 7 | C | 1815.7934 | 1815.7934 | 312.5978 | 381 | 200.4588 | 14 | 6sp DCT-dry | 1650.6842 | 28.4295 | 45.5 | 3748 | 4 | 2.4 | 169 | 0.045091 | A |  | Unibody | 1500 | G | 0 | R134a | 0
1107 | GENERAL MOTORS | GENERAL MOTORS Car Like MidSizeSuv V6 Vehicle Type: 8 | 8 | C | 575.947 | 575.947 | 357.3137 | 415 | 234.4353 | 12 | 8sp AT | 1757.2262 | 24.8717 | 45.5 | 4309 | 6 | 3.6 | 252 | 0.058482 | A |  | Unibody | 3500 | G | 0 | R134a | 0
1108 | GENERAL MOTORS | GENERAL MOTORS LargeAuto V6 Vehicle Type: 3 | 3 | C | 40252.7153 | 40252.7153 | 330.2554 | 431 | 215.2139 | 16 | 8sp DCT-wet | 988.189 | 26.9095 | 50.1 | 4078.0039 | 6 | 3.6 | 304 | 0.074568 | A |  | Unibody | 2000 | G | 0 | R134a | 0
1109 | GENERAL MOTORS | GENERAL MOTORS LargeAuto V6 Vehicle Type: 4 | 4 | C | 22768.7626 | 22768.7626 | 339.3074 | 371 | 209.4444 | 17 | 6sp DCT-wet | 1606.0216 | 26.1916 | 50.3 | 3837 | 6 | 3.9 | 225.2966 | 0.058717 | A |  | Unibody | 1000 | G | 0 | R134a | 0
1110 | GENERAL MOTORS | GENERAL MOTORS LargeAuto V8 Vehicle Type: 5 | 5 | C | 9155.7172 | 9155.7172 | 394.566 | 433 | 248.7055 | 19 | 8sp DCT-wet | 2092.6199 | 22.5235 | 50.0997 | 4237.5274 | 8 | 4.6 | 313.9388 | 0.074771 | A |  | Unibody | 1730.6132 | G | 0 | R134a | 0
1111 | GENERAL MOTORS | GENERAL MOTORS MidSizeAuto I4 Vehicle Type: 2 | 2 | C | 344183.1645 | 344183.1645 | 269.3835 | 406 | 178.3148 | 16 | 6sp DCT-dry | 1303.4929 | 32.9901 | 46.6045 | 3471.9202 | 4 | 2.4 | 169.7472 | 0.048895 | A |  | Unibody | 996.9545 | G | 0 | R134a | 0
1112 | GENERAL MOTORS | GENERAL MOTORS MidSizeAuto V6 Vehicle Type: 3 | 3 | C | 302987.0917 | 302987.0917 | 333.2142 | 419 | 217.4398 | 16 | 8sp DCT-wet | 1015.8269 | 26.6705 | 48.0063 | 3968.2588 | 6 | 3.2782 | 273.0039 | 0.068883 | A |  | Unibody | 999.9785 | G | 0 | R134a | 0
1113 | GENERAL MOTORS | GENERAL MOTORS MidSizeAuto V6 Vehicle Type: 4 | 4 | C | 181378.114 | 181378.114 | 306.6918 | 432 | 192.5341 | 17 | 6sp DCT-wet | 1477.2624 | 28.977 | 47.0679 | 3666.2642 | 6 | 3.5273 | 211.1629 | 0.057614 | A |  | Unibody | 999.9869 | G | 0 | R134a | 0
1114 | GENERAL MOTORS | GENERAL MOTORS MidSizeAuto V8 Vehicle Type: 5 | 5 | C | 36990.4456 | 36990.4456 | 383.1479 | 430 | 224.6613 | 16 | 6sp DCT-wet | 2190.6349 | 23.1947 | 49.8 | 4049 | 8 | 4.6 | 275 | 0.067918 | A |  | Unibody | 1000 | G | 0 | R134a | 0
1115 | GENERAL MOTORS | GENERAL MOTORS MidSizeAuto V8 Vehicle Type: 6 | 6 | C | 54624.0415 | 54624.0415 | 373.0314 | 440 | 262.3348 | 13 | 8sp DCT-wet | 1473.6316 | 23.8237 | 47.4169 | 3949.6985 | 8 | 6.2 | 433.3119 | 0.10956 | A |  | Unibody | 1000 | G | 0 | R134a | 0
1116 | GENERAL MOTORS | GENERAL MOTORS CompactAuto V8 Vehicle Type: 6 | 6 | C | 39233.6559 | 39233.6559 | 393.7735 | 442 | 274.7879 | 15 | 8sp DCT-wet | 1576.7083 | 22.5688 | 45 | 3333.6548 | 8 | 6.2298 | 455.9584 | 0.13677 | A |  | Unibody | 0 | G | 0 | R134a | 0
1117 | GENERAL MOTORS | GENERAL MOTORS SubCmpctAuto I4 Vehicle Type: 1 | 1 | C | 451745.7693 | 451745.7693 | 252.3247 | 417 | 178.8685 | 11 | 8sp DCT-dry | 1060.5377 | 35.2205 | 41.785 | 2871.7245 | 4 | 2.0999 | 146.1921 | 0.050787 | A |  | Unibody | 1037.3035 | G | 0 | R134a | 0
1118 | GENERAL MOTORS | GENERAL MOTORS SubCmpctAuto I4 Vehicle Type: 3 | 3 | C | 2796.8947 | 2796.8947 | 286.2119 | 412 | 229.7315 | 18 | 8sp DCT-wet | 864.6513 | 31.0504 | 41.9196 | 2958.7599 | 6 | 2 | 260 | 0.088594 | A |  | Unibody | 1000 | G | 0 | R134a | 0
1119 | HONDA | HONDA LargePickup V6 Vehicle Type: 14 | 14 | T | 32638.4981 | 32638.4981 | 404.6019 | 113 | 265.2291 | 12 | 6sp AT | 1563.666 | 21.9648 | 56.7 | 4555 | 6 | 3.5 | 250 | 0.054885 | A |  | Unibody | 5000 | G | 0 | R134a | 0
1120 | HONDA | HONDA LargeSuv V6 Vehicle Type: 8 | 8 | T | 212268.698 | 212268.698 | 372.015 | 118 | 258.0538 | 11 | 6sp AT | 1194.5712 | 23.8888 | 50.9226 | 4466.7553 | 6 | 3.5567 | 266.3694 | 0.059698 | A |  | Unibody | 4006.5746 | G | 0 | R134a | 0
1121 | HONDA | HONDA MidSizeSuv I4 Vehicle Type: 7 | 7 | T | 97493.0952 | 97493.0952 | 294.2952 | 117 | 206.3946 | 11 | 8sp DCT-dry | 960.9358 | 30.1976 | 44.0721 | 3591.5853 | 4 | 2.4 | 179.0242 | 0.049854 | A |  | Unibody | 1500 | G | 0 | R134a | 0
1122 | HONDA | HONDA MidSizeSuv I4 Vehicle Type: 8 | 8 | T | 8316.7468 | 8316.7468 | 343.5731 | 105 | 256.2222 | 10 | 8sp AT | 1077.5027 | 25.8664 | 45 | 3957 | 6 | 2.3 | 240 | 0.060652 | A |  | Unibody | 1500 | G | 0 | R134a | 0
1123 | HONDA | HONDA MiniVan V6 Vehicle Type: 8 | 8 | T | 162083.4185 | 162083.4185 | 356.5628 | 103 | 251.4299 | 10 | 8sp AT | 976.1379 | 24.9241 | 54.7 | 4564 | 6 | 3.5 | 244 | 0.053462 | A |  | Unibody | 3500 | G | 0 | R134a | 0
1124 | HONDA | HONDA Car Like LargeSuv V6 Vehicle Type: 8 | 8 | C | 21489.2116 | 21489.2116 | 319.7407 | 114 | 219.97 | 10 | 8sp AT | 1146.3497 | 27.7944 | 49.6 | 3887 | 6 | 3.5 | 271 | 0.06972 | A |  | Unibody | 1500 | G | 0 | R134a | 0
1125 | HONDA | HONDA Car Like MidSizeSuv I4 Vehicle Type: 7 | 7 | C | 57972.1608 | 57972.1608 | 286.9647 | 116 | 204.6735 | 10 | 6sp DCT-dry | 846.1934 | 30.969 | 44.065 | 3473.5184 | 4 | 2.4 | 178.7744 | 0.051487 | A |  | Unibody | 1500 | G | 0 | R134a | 0
1126 | HONDA | HONDA Car Like MidSizeSuv I4 Vehicle Type: 8 | 8 | C | 5098.1886 | 5098.1886 | 323.3671 | 111 | 241.5084 | 10 | 8sp AT | 1077.5027 | 27.4827 | 45 | 3762 | 6 | 2.3 | 240 | 0.063796 | A |  | Unibody | 1500 | G | 0 | R134a | 0
1127 | HONDA | HONDA MidSizeAuto I4 Vehicle Type: 2 | 2 | C | 484186.9356 | 484186.9356 | 272.551 | 112 | 199.7543 | 10 | 8sp DCT-dry | 671.5989 | 32.6067 | 47.6146 | 3348.6988 | 4 | 2.4 | 191.0275 | 0.057044 | A |  | Unibody | 996.0478 | G | 0 | R134a | 0
1128 | HONDA | HONDA MidSizeAuto V6 Vehicle Type: 3 | 3 | C | 167344.094 | 167344.094 | 311.5506 | 102 | 217.8133 | 10 | 8sp DCT-wet | 625.5331 | 28.5251 | 47.7328 | 3658.9007 | 6 | 3.5159 | 281.8973 | 0.077072 | A |  | Unibody | 746.6573 | G | 0 | R134a | 0
1129 | HONDA | HONDA CompactAuto I4 Vehicle Type: 2 | 2 | C | 337182.4889 | 337182.4889 | 222.7024 | 110 | 172.6078 | 8 | 8sp DCT-dry | 401.0842 | 39.8756 | 43.0521 | 2831.9856 | 4 | 1.7875 | 139.7834 | 0.049356 | A |  | Unibody | 955.4456 | G | 0 | R134a | 0
1130 | HONDA | HONDA SubCmpctAuto I4 Vehicle Type: 1 | 1 | C | 114482.9009 | 114482.9009 | 188.1443 | 96 | 165.8228 | 6 | 8sp DCT-dry | 141.3885 | 47.235 | 41 | 2657.8985 | 4 | 1.4014 | 107.6292 | 0.040644 | A |  | Unibody | 0 | G | 0 | R134a | 0
1131 | HYUNDAI | HYUNDAI LargeSuv I4 Vehicle Type: 7 | 7 | T | 44320.0878 | 44320.0878 | 294.3544 | 117 | 206.8349 | 10 | 6sp DCT-dry | 1024.7414 | 30.1915 | 46.9 | 3875.7468 | 4 | 2.4 | 175 | 0.045153 | A |  | Unibody | 2799.8854 | G | 0 | R134a | 0
1132 | HYUNDAI | HYUNDAI LargeSuv V6 Vehicle Type: 8 | 8 | T | 58970.914 | 58970.914 | 337.3181 | 112 | 225.2681 | 10 | 8sp AT | 1398.8701 | 26.3461 | 48.617 | 4258.6727 | 6 | 3.6515 | 267.9201 | 0.063153 | A |  | Unibody | 3500.959 | G | 0 | R134a | 0
1133 | HYUNDAI | HYUNDAI MidSizeSuv I4 Vehicle Type: 7 | 7 | T | 14273.9501 | 14273.9501 | 285.4124 | 123 | 200.5273 | 10 | 6sp DCT-dry | 1024.7414 | 31.1374 | 45 | 3382 | 4 | 2.4 | 176 | 0.05204 | A |  | Unibody | 1000 | G | 0 | R134a | 0
1134 | HYUNDAI | HYUNDAI Car Like LargeSuv I4 Vehicle Type: 7 | 7 | C | 87076.9449 | 87076.9449 | 294.6928 | 124 | 207.6159 | 10 | 6sp DCT-dry | 1025.0627 | 30.1568 | 46.9 | 3725.4354 | 4 | 2.4 | 175 | 0.046974 | A |  | Unibody | 2799.8854 | G | 0 | R134a | 0
1135 | HYUNDAI | HYUNDAI Car Like LargeSuv V6 Vehicle Type: 8 | 8 | C | 37217.7384 | 37217.7384 | 299.3183 | 111 | 203.7455 | 9 | 6sp AT | 1267.6263 | 29.6908 | 46.9 | 3902.2024 | 6 | 3.5 | 276 | 0.070729 | A |  | Unibody | 3500.959 | G | 0 | R134a | 0
1136 | HYUNDAI | HYUNDAI Car Like MidSizeSuv I4 Vehicle Type: 7 | 7 | C | 36760.0358 | 36760.0358 | 261.6869 | 114 | 191.9202 | 8 | 8sp DCT-dry | 745.8903 | 33.9604 | 45 | 3179 | 4 | 2.4 | 176 | 0.055363 | A |  | Unibody | 1000 | G | 0 | R134a | 0
1137 | HYUNDAI | HYUNDAI LargeAuto V6 Vehicle Type: 3 | 3 | C | 14866.4441 | 14866.4441 | 317.8594 | 108 | 209.0821 | 10 | 8sp DCT-wet | 1088.8564 | 27.9589 | 51.4 | 3748 | 6 | 3.8 | 290 | 0.077375 | A |  | Unibody | 0 | G | 0 | R134a | 0
1138 | HYUNDAI | HYUNDAI LargeAuto V8 Vehicle Type: 5 | 5 | C | 12679.7369 | 12679.7369 | 353.0622 | 110 | 247.0259 | 9 | 6sp DCT-wet | 1074.4517 | 25.1712 | 51.4 | 4012 | 8 | 4.6 | 375 | 0.09347 | A |  | Unibody | 0 | G | 0 | R134a | 0
1139 | HYUNDAI | HYUNDAI MidSizeAuto I4 and V6 Vehicle Type: 3 | 3 | C | 86020.7597 | 86020.7597 | 320.9712 | 105 | 223.0682 | 10 | 8sp DCT-wet | 889.2207 | 27.6878 | 48.0274 | 3505.7803 | 6 | 3.2401 | 257.5301 | 0.073551 | A |  | Unibody | 429.2457 | G | 0 | R134a | 0
1140 | HYUNDAI | HYUNDAI CompactAuto I4 Vehicle Type: 2 | 2 | C | 463898.2407 | 463898.2407 | 255.0225 | 109 | 187.1257 | 8 | 8sp DCT-dry | 474.3936 | 34.8479 | 45.0835 | 3172.5112 | 4 | 2.2556 | 161.6437 | 0.050837 | A |  | Unibody | 1125.0135 | G | 0 | R134a | 0
1141 | HYUNDAI | HYUNDAI CompactAuto V6 Vehicle Type: 3 | 3 | C | 16785.0435 | 16785.0435 | 302.5444 | 115 | 194.8867 | 10 | 8sp DCT-wet | 980.8077 | 29.3742 | 45.7 | 3578 | 6 | 3.3 | 249 | 0.069592 | A |  | Unibody | 1000 | G | 0 | R134a | 0
1142 | HYUNDAI | HYUNDAI SubCmpctAuto I4 Vehicle Type: 1 | 1 | C | 109917.1969 | 109917.1969 | 232.8641 | 94 | 181.1822 | 6 | 8sp DCT-dry | 456.3535 | 38.1639 | 41 | 2621.8162 | 4 | 1.6607 | 114.252 | 0.043511 | A |  | Unibody | 0 | G | 0 | R134a | 0
1143 | HYUNDAI | HYUNDAI SubCmpctAuto V6 Vehicle Type: 3 | 3 | C | 8403.0791 | 8403.0791 | 350.8214 | 121 | 234.3734 | 14 | 8sp DCT-wet | 1180.3339 | 25.332 | 41 | 2972 | 6 | 2.7 | 172 | 0.057873 | A |  | Unibody | 0 | G | 0 | R134a | 0
1144 | Kia | Kia LargeSuv V6 Vehicle Type: 8 | 8 | T | 0.001 | 0.001 | 0 | 0 | 0 | 0 |  | 0 | 0 | 0 | 0 | 0 | 0 | 0 | 0 | A |  | Unibody | 0 | G | 0 | R134a | 0
1145 | Kia | Kia LargeSuv V8 Vehicle Type: 11 | 11 | T | 0.001 | 0.001 | 0 | 0 | 0 | 0 |  | 0 | 0 | 0 | 0 | 0 | 0 | 0 | 0 | A |  | Unibody | 0 | G | 0 | R134a | 0
1146 | Kia | Kia MidSizeSuv I4 Vehicle Type: 7 | 7 | T | 189.0148 | 189.0148 | 321.7118 | 49 | 261.3516 | 8 | 8sp DCT-dry | 775.4898 | 27.6241 | 43.5 | 3488.31 | 4 | 2 | 140 | 0.040134 | A |  | Unibody | 1500 | G | 0 | R134a | 0
1147 | Kia | Kia MidSizeSuv V6 Vehicle Type: 8 | 8 | T | 13126.5193 | 13126.5193 | 345.9754 | 58 | 223.3896 | 8 | 8sp AT | 1296.4209 | 25.6868 | 43.8 | 3673.53 | 6 | 2.7 | 173 | 0.047094 | A |  | Unibody | 2000 | G | 0 | R134a | 0
1148 | Kia | Kia MiniVan V6 Vehicle Type: 8 | 8 | T | 25889.6688 | 25889.6688 | 359.5588 | 60 | 237.2918 | 9 | 6sp AT | 1220.7788 | 24.7164 | 54.7 | 4493.0444 | 6 | 3.8 | 250 | 0.055642 | A |  | Unibody | 3498.7544 | G | 0 | R134a | 0
1149 | Kia | Kia Car Like MidSizeSuv I4 Vehicle Type: 7 | 7 | C | 13233.2571 | 13233.2571 | 307.557 | 43 | 222.6554 | 7 | 8sp DCT-dry | 667.0242 | 28.8955 | 43.5 | 3346.2933 | 4 | 2 | 140 | 0.041837 | A |  | Unibody | 1500 | G | 0 | R134a | 0
1150 | Kia | Kia Car Like MidSizeSuv V6 Vehicle Type: 8 | 8 | C | 1169.6678 | 1169.6678 | 333.8931 | 57 | 219.3159 | 7 | 8sp AT | 1204.9234 | 26.6163 | 43.8 | 3348.19 | 6 | 2.7 | 173 | 0.05167 | A |  | Unibody | 2000 | G | 0 | R134a | 0
1151 | Kia | Kia CompactAuto I4 Vehicle Type: 2 | 2 | C | 278803.8032 | 278803.8032 | 252.4055 | 61 | 188.9338 | 7 | 8sp DCT-dry | 453.1201 | 35.2092 | 44.4532 | 2937.6768 | 4 | 2.161 | 159.9207 | 0.054502 | A |  | Unibody | 534.2567 | G | 0 | R134a | 0
1152 | Kia | Kia CompactAuto V6 Vehicle Type: 3 | 3 | C | 5188.9794 | 5188.9794 | 296.7857 | 56 | 203.7027 | 9 | 8sp DCT-wet | 745.6667 | 29.9442 | 45.5 | 3292.0636 | 6 | 2.7 | 193.9996 | 0.05893 | A |  | Unibody | 2000 | G | 0 | R134a | 0
1153 | Kia | Kia SubCmpctAuto V6 Vehicle Type: 1 | 1 | C | 32020.122 | 32020.122 | 219.6938 | 59 | 171.5239 | 6 | 8sp DCT-dry | 357.4616 | 40.4517 | 41 | 2473.8612 | 4 | 1.6 | 110 | 0.044465 | A |  | Unibody | 0 | G | 0 | R134a | 0
1154 | Lotus | Lotus CompactAuto V6 Vehicle Type: 3 | 3 | C | 280.8987 | 280.8987 | 342.5917 | 105 | 181.0908 | 39 | 8sp DCT-wet | 5999.1439 | 25.9405 | 43.5 | 3047 | 6 | 3.5 | 276 | 0.090581 | A |  | Unibody | 0 | G | 0.069757 | R134a | 0
1155 | Lotus | Lotus SubCmpctAuto I4 Vehicle Type: 1 | 1 | C | 27.9862 | 27.9862 | 290.8078 | 100 | 147.4978 | 30 | 8sp DCT-dry | 6270.144 | 30.5597 | 41 | 1984 | 4 | 1.8 | 190 | 0.095766 | A |  | Unibody | 0 | G | 0.083533 | R134a | 0
1156 | Lotus | Lotus SubCmpctAuto I4 Vehicle Type: 3 | 3 | C | 58.0455 | 58.0455 | 302.0478 | 102 | 204.6287 | 36 | 8sp DCT-wet | 3577.2169 | 29.4225 | 41 | 2006 | 6 | 1.8 | 260 | 0.12961 | A |  | Unibody | 0 | G | 0.038917 | R134a | 0
1157 | Mazda | Mazda LargeSuv I4 and V6 Vehicle Type: 8 | 8 | T | 35155.9257 | 35155.9257 | 385.8652 | 147 | 249.8311 | 12 | 8sp AT | 1856.6255 | 23.0314 | 50.4873 | 4375.3695 | 6 | 3.4757 | 268.3534 | 0.061358 | A |  | Unibody | 2000 | G | 0 | R134a | 0
1158 | Mazda | Mazda MidSizeSuv I4 Vehicle Type: 7 | 7 | T | 693.388 | 693.388 | 300.2415 | 156 | 196.5647 | 14 | 6sp DCT-dry | 1585.2724 | 29.5995 | 43.4 | 3559.2525 | 4 | 2.5 | 174.925 | 0.04915 | A |  | Unibody | 1498.125 | G | 0 | R134a | 0
1159 | Mazda | Mazda MidSizeSuv V6 Vehicle Type: 8 | 8 | T | 286.8893 | 286.8893 | 337.1 | 116 | 227.2961 | 10 | 8sp AT | 1300.7669 | 26.3631 | 43.4 | 3618 | 6 | 3 | 240 | 0.066335 | A |  | Unibody | 3500 | G | 0 | R134a | 0
1160 | Mazda | Mazda MiniVan I4 Vehicle Type: 7 | 7 | T | 16809.477 | 16809.477 | 289.5061 | 155 | 188.1688 | 13 | 8sp DCT-dry | 1445.069 | 30.6971 | 45 | 3425.8047 | 4 | 2.3 | 153 | 0.044662 | A |  | Unibody | 0 | G | 0 | R134a | 0
1161 | Mazda | Mazda Car Like LargeSuv I4 Vehicle Type: 7 | 7 | C | 25344.1981 | 25344.1981 | 298.3396 | 160 | 196.2464 | 12 | 8sp DCT-dry | 1299.7384 | 29.7882 | 47.8 | 3496 | 4 | 2.5 | 161 | 0.046053 | A |  | Unibody | 1500 | G | 0 | R134a | 0
1162 | Mazda | Mazda Car Like LargeSuv I4 Vehicle Type: 8 | 8 | C | 4076.2547 | 4076.2547 | 332.4866 | 119 | 246.3734 | 10 | 8sp AT | 1307.5191 | 26.7289 | 47.8 | 3787 | 6 | 2.3 | 244 | 0.064431 | A |  | Unibody | 1500 | G | 0 | R134a | 0
1163 | Mazda | Mazda Car Like MidSizeSuv I4 Vehicle Type: 7 | 7 | C | 2480.5956 | 2480.5956 | 287.1798 | 159 | 196.3924 | 12 | 8sp DCT-dry | 1274.9765 | 30.9458 | 43.4 | 3382.4808 | 4 | 2.5 | 174.972 | 0.05173 | A |  | Unibody | 1499.3012 | G | 0 | R134a | 0
1164 | Mazda | Mazda Car Like MidSizeSuv V6 Vehicle Type: 8 | 8 | C | 162.0794 | 162.0794 | 318.5784 | 127 | 215.1665 | 10 | 8sp AT | 1300.7668 | 27.8958 | 43.4 | 3460 | 6 | 3 | 240 | 0.069364 | A |  | Unibody | 3500 | G | 0 | R134a | 0
1165 | Mazda | Mazda MidSizeAuto I4 Vehicle Type: 2 | 2 | C | 70085.815 | 70085.815 | 277.46 | 154 | 181.602 | 15 | 8sp DCT-dry | 1274.5859 | 32.0298 | 47.8 | 3307.1093 | 4 | 2.5 | 170 | 0.051405 | A |  | Unibody | 0 | G | 0 | R134a | 0
1166 | Mazda | Mazda MidSizeAuto V6 Vehicle Type: 3 | 3 | C | 6527.5756 | 6527.5756 | 343.847 | 132 | 221.9851 | 14 | 8sp DCT-wet | 1258.2911 | 25.8458 | 47.8 | 3548 | 6 | 3.7 | 272 | 0.076663 | A |  | Unibody | 0 | G | 0 | R134a | 0
1167 | Mazda | Mazda CompactAuto I4 Vehicle Type: 2 | 2 | C | 94984.0982 | 94984.0982 | 256.6198 | 138 | 182.3401 | 10 | 8sp DCT-dry | 851.6031 | 34.631 | 43.2 | 2955.034 | 4 | 2.1833 | 154.9659 | 0.05241 | A |  | Unibody | 0 | G | 0 | R134a | 0
1168 | Mazda | Mazda CompactAuto R2 and I4 Vehicle Type: 3 | 3 | C | 19286.5573 | 19286.5573 | 362.5479 | 150 | 261.7655 | 18 | 8sp DCT-wet | 1105.6178 | 24.5126 | 44.2193 | 3119.9489 | 3 | 1.4807 | 230.9644 | 0.07395 | A |  | Unibody | 0 | G | 0 | R134a | 0
1169 | Mazda | Mazda SubCmpctAuto I4 Vehicle Type: 1 | 1 | C | 26340.5238 | 26340.5238 | 254.8867 | 139 | 188.1867 | 10 | 8sp DCT-dry | 1014.9525 | 34.8665 | 41 | 2642.4572 | 4 | 1.8609 | 132.4949 | 0.050333 | A |  | Unibody | 0 | G | 0 | R134a | 0
1170 | Mitsubishi | Mitsubishi LargeSuv V6 Vehicle Type: 8 | 8 | T | 0.001 | 0.001 | 0 | 106 | 0 | 5 | 8sp AT | 1011.9777 | 0 | 0 | 0 | 0 | 0 | 0 | 0 | A |  | Unibody | 0 | G | 0 | R134a | 0
1171 | Mitsubishi | Mitsubishi MidSizeSuv I4 Vehicle Type: 7 | 7 | T | 8458.6002 | 8458.6002 | 301.4729 | 146 | 181.6015 | 23 | 8sp DCT-dry | 2612.2757 | 29.4786 | 44.2 | 3549 | 4 | 2.4 | 168 | 0.047337 | A |  | Unibody | 1500 | G | 0 | R134a | 0
1172 | Mitsubishi | Mitsubishi MidSizeSuv V6 Vehicle Type: 8 | 8 | T | 5848.1558 | 5848.1558 | 336.9926 | 136 | 213.1613 | 21 | 8sp AT | 2308.4152 | 26.3715 | 44.2 | 3781 | 6 | 3 | 230 | 0.06083 | A |  | Unibody | 3500 | G | 0 | R134a | 0
1173 | Mitsubishi | Mitsubishi Car Like LargeSuv I4 and V6 Vehicle Type: 8 | 8 | C | 0.001 | 0.001 | 0 | 101 | 0 | 5 | 8sp AT | 1011.9777 | 0 | 0 | 0 | 0 | 0 | 0 | 0 | A |  | Unibody | 0 | G | 0 | R134a | 0
1174 | Mitsubishi | Mitsubishi Car Like MidSizeSuv I4 Vehicle Type: 7 | 7 | C | 13759.7455 | 13759.7455 | 285.6206 | 111 | 191.0095 | 14 | 6sp DCT-dry | 1466.186 | 31.1147 | 44.2 | 3406 | 4 | 2.4 | 168 | 0.049325 | A |  | Unibody | 1500 | G | 0 | R134a | 0
1175 | Mitsubishi | Mitsubishi Car Like MidSizeSuv V6 Vehicle Type: 8 | 8 | C | 5590.4906 | 5590.4906 | 315.6657 | 147 | 203.8373 | 20 | 8sp AT | 2192.4972 | 28.1532 | 44.2 | 3637 | 6 | 3 | 230 | 0.063239 | A |  | Unibody | 2000 | G | 0 | R134a | 0
1176 | Mitsubishi | Mitsubishi MidSizeAuto I4 Vehicle Type: 2 | 2 | C | 0.001 | 0.001 | 0 | 96 | 0 | 4 | 8sp DCT-dry | 502.8304 | 0 | 0 | 0 | 0 | 0 | 0 | 0 | A |  | Unibody | 0 | G | 0 | R134a | 0
1177 | Mitsubishi | Mitsubishi CompactAuto I4 Vehicle Type: 2 | 2 | C | 21058.9605 | 21058.9605 | 270.4651 | 143 | 187.5033 | 21 | 8sp DCT-dry | 1415.3698 | 32.8582 | 43.3 | 3017.8044 | 4 | 2.1309 | 157.238 | 0.052083 | A |  | Unibody | 0 | G | 0 | R134a | 0
1178 | Mitsubishi | Mitsubishi CompactAuto I4 and V6 Vehicle Type: 3 | 3 | C | 2788.2223 | 2788.2223 | 362.3009 | 150 | 253.5335 | 25 |  | 2493.2825 | 24.5293 | 43.7977 | 3538.51 | 6 | 2 | 291 | 0.082251 | A |  | Unibody | 0 | G | 0.021328 | R134a | 0
1179 | Mitsubishi | Mitsubishi SubCmpctAuto I4 Vehicle Type: 1 | 1 | C | 18587.3845 | 18587.3845 | 244.5538 | 122 | 174.4933 | 12 | 6sp DCT-dry | 1224.5051 | 36.3397 | 41 | 2678.5435 | 4 | 1.8156 | 122.7188 | 0.045815 | A |  | Unibody | 0 | G | 0 | R134a | 0
1180 | Nissan | Nissan LargePickup I4 Vehicle Type: 13 | 13 | T | 7881.523 | 7881.523 | 358.3725 | 147 | 246.4276 | 14 | 6sp DCT-dry | 1415.1231 | 24.7982 | 57 | 3782.1439 | 4 | 2.5 | 152 | 0.040191 | A |  | Unibody | 3500 | G | 0 | R134a | 0
1181 | Nissan | Nissan LargePickup V6 Vehicle Type: 14 | 14 | T | 42616.0229 | 42616.0229 | 418.5557 | 182 | 263.6663 | 14 | 8sp AT | 1701.7794 | 21.2325 | 57 | 4348.2375 | 6 | 4 | 261 | 0.060049 | A |  | Unibody | 6200 | G | 0 | R134a | 0
1182 | Nissan | Nissan LargePickup V8 Vehicle Type: 16 | 16 | T | 54626.0694 | 54626.0694 | 484.0611 | 149 | 302.5059 | 13 | 6sp AT | 2434.7204 | 18.3593 | 68.8283 | 5236.6386 | 8 | 5.6 | 317 | 0.060565 | A |  | Unibody | 9445.881 | G | 0 | R134a | 0
1183 | Nissan | Nissan LargeSuv V6 Vehicle Type: 8 | 8 | T | 99204.775 | 99204.775 | 355.9566 | 179 | 240.4251 | 11 | 6sp AT | 1621.8399 | 24.9665 | 49.3159 | 4076.4127 | 6 | 3.5 | 265 | 0.065089 | A |  | Unibody | 3500 | G | 0 | R134a | 0
1184 | Nissan | Nissan LargeSuv V8 Vehicle Type: 11 | 11 | T | 11741.6119 | 11741.6119 | 479.8634 | 154 | 310.8445 | 12 | 6sp AT | 2121.4021 | 18.5199 | 57.0266 | 5603.7754 | 8 | 5.5025 | 328.8594 | 0.059638 | A |  | Unibody | 8051.4684 | G | 0 | R134a | 0
1185 | Nissan | Nissan MidSizeSuv I4 Vehicle Type: 7 | 7 | T | 62990.9277 | 62990.9277 | 290.9516 | 178 | 205.7667 | 14 | 6sp DCT-dry | 1161.4766 | 30.5446 | 44.7 | 3440 | 4 | 2.5 | 175 | 0.050872 | A |  | Unibody | 1500 | G | 0 | R134a | 0
1186 | Nissan | Nissan MidSizeSuv V6 Vehicle Type: 8 | 8 | T | 0.001 | 0.001 | 0 | 0 | 0 | 0 |  | 0 | 0 | 0 | 0 | 0 | 0 | 0 | 0 | A |  | Unibody | 0 | G | 0 | R134a | 0
1187 | Nissan | Nissan MiniVan V6 Vehicle Type: 8 | 8 | T | 24555.3837 | 24555.3837 | 363.1468 | 137 | 235.3949 | 10 | 8sp AT | 1352.0226 | 24.4722 | 57.9 | 4475 | 6 | 3.5 | 235 | 0.052514 | A |  | Unibody | 3500 | G | 0 | R134a | 0
1188 | Nissan | Nissan Car Like LargeSuv V6 Vehicle Type: 8 | 8 | C | 56136.1325 | 56136.1325 | 346.9889 | 144 | 239.2839 | 10 | 8sp AT | 1422.6507 | 25.6118 | 49.2748 | 3919.1028 | 6 | 3.5 | 265 | 0.067674 | A |  | Unibody | 3500 | G | 0 | R134a | 0
1189 | Nissan | Nissan Car Like MidSizeSuv I4 Vehicle Type: 7 | 7 | C | 41798.0809 | 41798.0809 | 277.7526 | 156 | 212.4494 | 10 | 6sp DCT-dry | 555.3914 | 31.9961 | 44.7 | 3290 | 4 | 2.5 | 175 | 0.053191 | A |  | Unibody | 1500 | G | 0 | R134a | 0
1190 | Nissan | Nissan Car Like MidSizeSuv V6 Vehicle Type: 8 | 8 | C | 0.001 | 0.001 | 0 | 0 | 0 | 0 |  | 0 | 0 | 0 | 0 | 0 | 0 | 0 | 0 | A |  | Unibody | 0 | G | 0 | R134a | 0
1191 | Nissan | Nissan MidSizeAuto I4 Vehicle Type: 2 | 2 | C | 313587.2873 | 313587.2873 | 249.9567 | 167 | 185.0401 | 10 | 8sp DCT-dry | 712.105 | 35.5542 | 46.1032 | 3194.9526 | 4 | 2.5 | 174.4641 | 0.054632 | A |  | Unibody | 1000 | G | 0 | R134a | 0
1192 | Nissan | Nissan MidSizeAuto V6 Vehicle Type: 3 | 3 | C | 217960.0083 | 217960.0083 | 323.4595 | 166 | 216.1121 | 14 | 8sp DCT-wet | 1125.5809 | 27.4748 | 47.2355 | 3671.7635 | 6 | 3.5694 | 303.4239 | 0.082695 | A |  | Unibody | 505.4303 | G | 0 | R134a | 0
1193 | Nissan | Nissan MidSizeAuto V6 and V8 Vehicle Type: 5 | 5 | C | 2051.2243 | 2051.2243 | 397.2913 | 176 | 282.5797 | 17 | 6sp DCT-wet | 1592.6942 | 22.369 | 47.9429 | 3856.7887 | 8 | 3.9214 | 457.2405 | 0.11893 | A |  | Unibody | 0 | G | 0 | R134a | 0
1194 | Nissan | Nissan CompactAuto I4 Vehicle Type: 2 | 2 | C | 127792.3804 | 127792.3804 | 234.2094 | 177 | 174.1255 | 10 | 8sp DCT-dry | 664.3959 | 37.9447 | 44.2 | 2951.1015 | 4 | 2.1201 | 148.4233 | 0.050189 | A |  | Unibody | 1000 | G | 0 | R134a | 0
1195 | Nissan | Nissan CompactAuto I4 and V6 Vehicle Type: 3 | 3 | C | 15977.581 | 15977.581 | 317.4938 | 153 | 230.5009 | 14 | 8sp DCT-wet | 965.9367 | 27.9911 | 43.4444 | 3324.2863 | 6 | 3.6374 | 312.5879 | 0.094026 | A |  | Unibody | 313.0983 | G | 0 | R134a | 0
1196 | Nissan | Nissan SubCmpctAuto I4 Vehicle Type: 1 | 1 | C | 104147.0636 | 104147.0636 | 241.1472 | 180 | 177.9728 | 9 | 8sp DCT-dry | 781.5821 | 36.853 | 41.3436 | 2720.8556 | 4 | 1.789 | 121.172 | 0.044569 | A |  | Unibody | 0 | G | 0 | R134a | 0
1197 | PORSCHE | PORSCHE LargeSuv V6 Vehicle Type: 8 | 8 | T | 11835.8785 | 11835.8785 | 417.9743 | 200 | 260.2049 | 32 | 8sp AT | 2744.3419 | 21.2621 | 51 | 4762 | 6 | 3.6 | 290 | 0.060899 | A |  | Unibody | 7716 | G | 0 | R134a | 0
1198 | PORSCHE | PORSCHE LargeSuv V8 Vehicle Type: 11 | 11 | T | 7027.5528 | 7027.5528 | 459.5914 | 193 | 288.5036 | 29 | 8sp AT | 3444.4098 | 19.3367 | 51.0179 | 4928.7368 | 8 | 4.8 | 387.6147 | 0.078622 | A |  | Unibody | 7716 | G | 0 | R134a | 0
1199 | PORSCHE | PORSCHE LargeAuto V8 Vehicle Type: 5 | 5 | C | 8315.1722 | 8315.1722 | 368.9342 | 189 | 171.3375 | 49 | 8sp DCT-wet | 8585.6301 | 24.0883 | 52.027 | 4116.9978 | 8 | 4.8 | 424.3175 | 0.10287 | A |  | Unibody | 4850 | G | 0.090181 | R134a | 0
1200 | PORSCHE | PORSCHE SubCmpctAuto V6 Vehicle Type: 3 | 3 | C | 8101.6528 | 8101.6528 | 330.321 | 205 | 161.7105 | 46 | 8sp DCT-wet | 7048.5591 | 26.9041 | 41 | 3040.5342 | 6 | 3.522 | 350.2851 | 0.11623 | A |  | Unibody | 0 | G | 0.088558 | R134a | 0
1201 | PORSCHE | PORSCHE SubCmpctAuto V6 Vehicle Type: 5 | 5 | C | 871.958 | 871.958 | 359.6572 | 181 | 186.027 | 49 | 8sp DCT-wet | 8140.9875 | 24.7096 | 41 | 3536.2724 | 8 | 3.8 | 530 | 0.14996 | A |  | Unibody | 0 | G | 0.10087 | R134a | 0
1202 | Subaru | Subaru LargeSuv V6 Vehicle Type: 8 | 8 | T | 3001.6441 | 3001.6441 | 379.9568 | 170 | 237.293 | 22 | 8sp AT | 2129.0525 | 23.3895 | 46.6 | 4275 | 6 | 3.6 | 256 | 0.059883 | A |  | Unibody | 2000 | G | 0 | R134a | 0
1203 | Subaru | Subaru SmallSuv I4 Vehicle Type: 7 | 7 | T | 79492.5448 | 79492.5448 | 280.5666 | 121 | 187.7331 | 14 | 6sp DCT-dry | 1316.9644 | 31.6752 | 42.9 | 3561.9269 | 4 | 2.5 | 170 | 0.04773 | A |  | Unibody | 2700 | G | 0 | R134a | 0
1204 | Subaru | Subaru SmallSuv V6 Vehicle Type: 8 | 8 | T | 9179.157 | 9179.157 | 339.4148 | 168 | 211.736 | 21 | 8sp AT | 2100.6838 | 26.1833 | 42.9 | 3662 | 6 | 3.6 | 256 | 0.069907 | A |  | Unibody | 3000 | G | 0 | R134a | 0
1205 | Subaru | Subaru Car Like MidSizeSuv I4 Vehicle Type: 7 | 7 | C | 77306.8463 | 77306.8463 | 306.8169 | 124 | 200.4073 | 14 | 6sp DCT-dry | 1458.0099 | 28.9652 | 43 | 3336.2139 | 4 | 2.5 | 170 | 0.050957 | A |  | Unibody | 2400 | G | 0 | R134a | 0
1206 | Subaru | Subaru Car Like MidSizeSuv I4 Vehicle Type: 8 | 8 | C | 3509.7769 | 3509.7769 | 326.8169 | 169 | 219.0916 | 20 | 8sp AT | 2241.2254 | 27.1926 | 43 | 3460 | 6 | 2.5 | 224 | 0.06474 | A |  | Unibody | 2400 | G | 0 | R134a | 0
1207 | Subaru | Subaru MidSizeAuto I4 Vehicle Type: 2 | 2 | C | 60068.9078 | 60068.9078 | 268.0658 | 145 | 182.5611 | 20 | 8sp DCT-dry | 1118.5068 | 33.1523 | 46.4 | 3446.5655 | 4 | 2.5 | 170 | 0.04933 | A |  | Unibody | 0 | G | 0 | R134a | 0
1208 | Subaru | Subaru MidSizeAuto I4 and V6 Vehicle Type: 3 | 3 | C | 8363.3766 | 8363.3766 | 340.4419 | 171 | 228.5112 | 22 | 8sp DCT-wet | 1426.3183 | 26.1043 | 46.4 | 3534.4477 | 6 | 3.2304 | 272.4642 | 0.07717 | A |  | Unibody | 0 | G | 0 | R134a | 0
1209 | Subaru | Subaru SubCmpctAuto I4 Vehicle Type: 3 | 3 | C | 7237.8484 | 7237.8484 | 324.6129 | 165 | 246.5586 | 22 | 8sp DCT-wet | 1575.1552 | 27.3772 | 42.2384 | 3239.4925 | 6 | 2.5 | 226.248 | 0.069818 | A |  | Unibody | 0 | G | 0 | R134a | 0
1210 | Subaru | Subaru SubCmpctAuto I4 Vehicle Type: 1 | 1 | C | 50376.2461 | 50376.2461 | 306.7864 | 173 | 195.1408 | 18 | 8sp DCT-dry | 2048.6051 | 28.968 | 42.2 | 3331.6723 | 4 | 2.5 | 170 | 0.051059 | A |  | Unibody | 0 | G | 0 | R134a | 0
1211 | Suzuki | Suzuki LargePickup I4 Vehicle Type: 13 | 13 | T | 0.001 | 0.001 | 0 | 84 | 0 | 4 | 8sp DCT-dry | 508.2822 | 0 | 0 | 0 | 0 | 0 | 0 | 0 | A |  | Unibody | 0 | G | 0 | R134a | 0
1212 | Suzuki | Suzuki LargePickup V6 Vehicle Type: 14 | 14 | T | 0.001 | 0.001 | 0 | 80 | 0 | 5 | 8sp AT | 1010.0281 | 0 | 0 | 0 | 0 | 0 | 0 | 0 | A |  | Unibody | 0 | G | 0 | R134a | 0
1213 | Suzuki | Suzuki MidSizeSuv I4 Vehicle Type: 7 | 7 | T | 2726.7869 | 2726.7869 | 332.6957 | 119 | 203.0883 | 23 | 8sp DCT-dry | 2434.4267 | 26.7121 | 44 | 3611 | 4 | 2.4 | 166 | 0.045971 | A |  | Unibody | 3000 | G | 0 | R134a | 0
1214 | Suzuki | Suzuki MidSizeSuv V6 Vehicle Type: 8 | 8 | T | 1032.958 | 1032.958 | 357.6805 | 120 | 230.2915 | 22 | 8sp AT | 1933.6958 | 24.8462 | 44 | 3876 | 6 | 3.2 | 230 | 0.05934 | A |  | Unibody | 3000 | G | 0 | R134a | 0
1215 | Suzuki | Suzuki Car Like MidSizeSuv I4 Vehicle Type: 7 | 7 | C | 5838.1564 | 5838.1564 | 319.2169 | 122 | 208.08 | 15 | 8sp DCT-dry | 1782.1931 | 27.84 | 44 | 3478.5684 | 4 | 2.4 | 166 | 0.047721 | A |  | Unibody | 3000 | G | 0 | R134a | 0
1216 | Suzuki | Suzuki Car Like MidSizeSuv V6 Vehicle Type: 8 | 8 | C | 812.2049 | 812.2049 | 340.4929 | 117 | 223.5407 | 20 | 8sp AT | 1822.1373 | 26.1004 | 44 | 3704 | 6 | 3.2 | 230 | 0.062095 | A |  | Unibody | 3000 | G | 0 | R134a | 0
1217 | Suzuki | Suzuki Car Like CompactAuto I4 Vehicle Type: 2 | 2 | C | 13467.0243 | 13467.0243 | 266.7833 | 98 | 182.4106 | 20 | 8sp DCT-dry | 1176.9673 | 33.3117 | 45.3097 | 3393.8785 | 4 | 2.4 | 185 | 0.054543 | A |  | Unibody | 0 | G | 0 | R134a | 0
1218 | Suzuki | Suzuki SubCmpctAuto I4 Vehicle Type: 1 | 1 | C | 24647.583 | 24647.583 | 256.2522 | 123 | 176.1138 | 14 | 8sp DCT-dry | 1576.0484 | 34.6807 | 41 | 2881.6853 | 4 | 2 | 150 | 0.052126 | A |  | Unibody | 0 | G | 0 | R134a | 0
1219 | Tata | Tata LargeSuv V6 Vehicle Type: 8 | 8 | T | 9747.8144 | 9747.8144 | 397.4384 | 200 | 255.0314 | 32 | 8sp AT | 2844.1238 | 22.3607 | 46 | 4255 | 6 | 3.2 | 230 | 0.054054 | A |  | Unibody | 3494.291 | G | 0 | R134a | 0
1220 | Tata | Tata LargeSuv V8 Vehicle Type: 11 | 11 | T | 41236.4299 | 41236.4299 | 487.7613 | 187 | 309.3063 | 29 | 8sp AT | 3457.2295 | 18.22 | 49.0391 | 5706.0984 | 8 | 4.9426 | 396.2681 | 0.069275 | A |  | Unibody | 7716.0904 | G | 0 | R134a | 0
1221 | Tata | Tata LargeAuto V8 Vehicle Type: 5 | 5 | C | 5427.2099 | 5427.2099 | 389.5836 | 185 | 178.3016 | 49 | 8sp DCT-wet | 8513.6356 | 22.8115 | 52.9 | 4112.3529 | 9 | 5 | 453.0147 | 0.11013 | A |  | Unibody | 4189 | G | 0.093854 | R134a | 0
1222 | Tata | Tata MidSizeAuto V8 Vehicle Type: 5 | 5 | C | 13659.1789 | 13659.1789 | 379.8823 | 192 | 169.2831 | 49 | 8sp DCT-wet | 8724.6353 | 23.3941 | 48.8695 | 4025.7204 | 9 | 4.8104 | 397.9732 | 0.099032 | A |  | Unibody | 2735.2619 | G | 0.089213 | R134a | 0
1223 | Tata | Tata CompactAuto V6 Vehicle Type: 3 | 3 | C | 9890.4813 | 9890.4813 | 376.7466 | 205 | 158.6624 | 46 | 8sp DCT-wet | 7214.4741 | 23.5888 | 44.6 | 3854 | 6 | 3 | 227 | 0.0589 | A |  | Unibody | 0 | G | 0.082657 | R134a | 0
1224 | TOYOTA | TOYOTA LargePickup I4 Vehicle Type: 13 | 13 | T | 51217.3407 | 51217.3407 | 324.8019 | 174 | 248.1307 | 10 | 6sp DCT-dry | 883.9367 | 27.3613 | 53.8344 | 3588.0582 | 4 | 2.7 | 159 | 0.044321 | A |  | Unibody | 3500 | G | 0 | R134a | 0
1225 | TOYOTA | TOYOTA LargePickup V6 Vehicle Type: 14 | 14 | T | 133019.1809 | 133019.1809 | 388.7133 | 154 | 265.9447 | 10 | 8sp AT | 1178.4415 | 22.8626 | 54.7394 | 4020.7367 | 6 | 4 | 236 | 0.058752 | A |  | Unibody | 3570.4379 | G | 0 | R134a | 0
1226 | TOYOTA | TOYOTA LargePickup V8 Vehicle Type: 16 | 16 | T | 149317.0656 | 149317.0656 | 451.8151 | 171 | 329.6759 | 10 | 8sp AT | 1300.6645 | 19.6695 | 72.4143 | 5471.2389 | 8 | 5.3859 | 360.7248 | 0.065921 | A |  | Unibody | 9628.7249 | G | 0 | R134a | 0
1227 | TOYOTA | TOYOTA LargeSuv I4 Vehicle Type: 7 | 7 | T | 8061.731 | 8061.731 | 294.2686 | 168 | 214.9595 | 8 | 8sp DCT-dry | 745.1074 | 30.2003 | 48.7 | 3945 | 4 | 2.7 | 182 | 0.046134 | A |  | Unibody | 1000 | G | 0 | R134a | 0
1228 | TOYOTA | TOYOTA LargeSuv V6 Vehicle Type: 8 | 8 | T | 263247.1952 | 263247.1952 | 340.9014 | 160 | 238.3384 | 9 | 6sp AT | 1002.9395 | 26.0691 | 48.3584 | 4373.9513 | 6 | 3.635 | 265.6202 | 0.060922 | A |  | Unibody | 2871.1878 | G | 0 | R134a | 0
1229 | TOYOTA | TOYOTA LargeSuv V8 Vehicle Type: 11 | 11 | T | 72064.1945 | 72064.1945 | 445.8391 | 172 | 325.692 | 10 | 8sp AT | 1255.0722 | 19.9332 | 52.4914 | 5674.8249 | 8 | 5.2477 | 348.4052 | 0.061224 | A |  | Unibody | 8001.8483 | G | 0 | R134a | 0
1230 | TOYOTA | TOYOTA MidSizeSuv I4 Vehicle Type: 7 | 7 | T | 66129.8534 | 66129.8534 | 286.4418 | 176 | 204.9762 | 8 | 8sp DCT-dry | 667.2505 | 31.0255 | 44.6 | 3569 | 4 | 2.5 | 179 | 0.050154 | A |  | Unibody | 1500 | G | 0 | R134a | 0
1231 | TOYOTA | TOYOTA MidSizeSuv V6 Vehicle Type: 8 | 8 | T | 28647.3753 | 28647.3753 | 318.104 | 170 | 217.1243 | 9 | 6sp AT | 1027.4676 | 27.9374 | 44.6 | 3699 | 6 | 3.5 | 266 | 0.071911 | A |  | Unibody | 2000 | G | 0 | R134a | 0
1232 | TOYOTA | TOYOTA MiniVan V6 Vehicle Type: 8 | 8 | T | 155523.4217 | 155523.4217 | 341.0992 | 162 | 230.6526 | 9 | 6sp AT | 1125.571 | 26.054 | 54.8313 | 4317.9518 | 6 | 3.5 | 266 | 0.061618 | A |  | Unibody | 3500 | G | 0 | R134a | 0
1233 | TOYOTA | TOYOTA Car Like LargeSuv I4 Vehicle Type: 7 | 7 | C | 34594.7111 | 34594.7111 | 292.2525 | 178 | 218.2346 | 8 | 8sp DCT-dry | 682.7579 | 30.4086 | 48.7252 | 3692.4512 | 4 | 2.7 | 183.3545 | 0.049754 | A |  | Unibody | 654.78 | G | 0 | R134a | 0
1234 | TOYOTA | TOYOTA Car Like LargeSuv V6 Vehicle Type: 8 | 8 | C | 58172.053 | 58172.053 | 317.48 | 173 | 224.062 | 9 | 6sp AT | 1087.2386 | 27.9923 | 48.1281 | 4115.027 | 6 | 3.5 | 270.2542 | 0.065807 | A |  | Unibody | 1714.8691 | G | 0 | R134a | 0
1235 | TOYOTA | TOYOTA Car Like MidSizeSuv I4 Vehicle Type: 7 | 7 | C | 47530.242 | 47530.242 | 279.776 | 141 | 203.7779 | 7 | 8sp DCT-dry | 568.5462 | 31.7647 | 44.6 | 3435 | 4 | 2.5 | 179 | 0.052111 | A |  | Unibody | 1500 | G | 0 | R134a | 0
1236 | TOYOTA | TOYOTA Car Like MidSizeSuv V6 Vehicle Type: 8 | 8 | C | 5998.4445 | 5998.4445 | 307.4076 | 169 | 213.566 | 8 | 8sp AT | 926.3708 | 28.9095 | 44.6 | 3560 | 6 | 3.5 | 266 | 0.074719 | A |  | Unibody | 2000 | G | 0 | R134a | 0
1237 | TOYOTA | TOYOTA LargeAuto V8 Vehicle Type: 5 | 5 | C | 24881.1361 | 24881.1361 | 365.801 | 167 | 279.1746 | 9 | 6sp DCT-wet | 766.8111 | 24.2946 | 52.1296 | 4524.2021 | 8 | 4.6027 | 380.0614 | 0.08414 | A |  | Unibody | 0 | G | 0 | R134a | 0
1238 | TOYOTA | TOYOTA MidSizeAuto I4 Vehicle Type: 2 | 2 | C | 496328.2559 | 496328.2559 | 260.2211 | 179 | 197.5286 | 8 | 8sp DCT-dry | 520.5104 | 34.1517 | 46.9 | 3345.6086 | 4 | 2.4953 | 177.4858 | 0.053116 | A |  | Unibody | 6.3184 | G | 0 | R134a | 0
1239 | TOYOTA | TOYOTA MidSizeAuto V6 Vehicle Type: 3 | 3 | C | 218509.7089 | 218509.7089 | 303.3569 | 145 | 211.1149 | 9 | 8sp DCT-wet | 775.049 | 29.2955 | 47.2834 | 3572.7506 | 6 | 3.5 | 269.7158 | 0.075504 | A |  | Unibody | 693.9435 | G | 0 | R134a | 0
1240 | TOYOTA | TOYOTA MidSizeAuto V8 Vehicle Type: 5 | 5 | C | 75.3871 | 75.3871 | 349.6644 | 177 | 266.4945 | 9 | 6sp DCT-wet | 772.0768 | 25.4158 | 47.1 | 3945 | 8 | 4.6 | 380 | 0.096324 | A |  | Unibody | 0 | G | 0 | R134a | 0
1241 | TOYOTA | TOYOTA CompactAuto I4 Vehicle Type: 2 | 2 | C | 196064.1909 | 196064.1909 | 162.5357 | 180 | 145.647 | 6 | 8sp DCT-dry | 69.6437 | 54.6772 | 44.1282 | 3074.5285 | 4 | 1.967 | 113.7712 | 0.037071 | A |  | Unibody | 0 | G | 0 | R134a | 0
1242 | TOYOTA | TOYOTA CompactAuto V6 Vehicle Type: 3 | 3 | C | 37572.1188 | 37572.1188 | 294.7235 | 148 | 211.388 | 9 | 8sp DCT-wet | 331.684 | 30.1537 | 45 | 3510.3759 | 6 | 2.6568 | 219.5207 | 0.062543 | A |  | Unibody | 0 | G | 0 | R134a | 0
1243 | TOYOTA | TOYOTA CompactAuto V8 Vehicle Type: 5 | 5 | C | 470.792 | 470.792 | 373.7363 | 166 | 282.0629 | 9 | 6sp DCT-wet | 870.1801 | 23.7788 | 45.1 | 3780 | 8 | 5 | 416 | 0.11005 | A |  | Unibody | 0 | G | 0 | R134a | 0
1244 | TOYOTA | TOYOTA SubCmpctAuto I4 Vehicle Type: 1 | 1 | C | 410502.1016 | 410502.1016 | 228.9058 | 156 | 178.8237 | 6 | 8sp DCT-dry | 356.8275 | 38.8238 | 42.3632 | 2708.2388 | 4 | 1.804 | 129.8583 | 0.04786 | A |  | Unibody | 1042.6539 | G | 0 | R134a | 0
1245 | VOLKSWAGEN | VOLKSWAGEN LargeSuv V6 Vehicle Type: 8 | 8 | T | 65362.1983 | 65362.1983 | 376.3932 | 304 | 239.9109 | 24 | 8sp AT | 1961.9825 | 23.6109 | 50.259 | 4572.2949 | 6 | 3.3463 | 273.6586 | 0.06027 | A |  | Unibody | 4290.2412 | G | 0 | R134a | 0
1246 | VOLKSWAGEN | VOLKSWAGEN LargeSuv V6 and V8 Vehicle Type: 11 | 11 | T | 21969.401 | 21969.401 | 412.0879 | 258 | 305.3866 | 23 | 8sp AT | 1644.8836 | 24.3579 | 52.726 | 5341.2711 | 8 | 3.1039 | 235.8191 | 0.044181 | A |  | Unibody | 3930.9735 | G | 0 | R134a | 0
1247 | VOLKSWAGEN | VOLKSWAGEN MidSizeSuv I4 Vehicle Type: 8 | 8 | T | 14012.7268 | 14012.7268 | 337.3328 | 313 | 231.9541 | 24 | 8sp AT | 2217.9884 | 26.3449 | 43.9 | 3631 | 6 | 2 | 200 | 0.055081 | A |  | Unibody | 2200 | G | 0 | R134a | 0
1248 | VOLKSWAGEN | VOLKSWAGEN MidSizeSuv I4 Vehicle Type: 8 | 8 | C | 17443.1314 | 17443.1314 | 330.3057 | 291 | 230.7218 | 22 | 8sp AT | 2146.5746 | 26.9054 | 43.9 | 3433 | 6 | 2 | 200 | 0.058258 | A |  | Unibody | 2200 | G | 0 | R134a | 0
1249 | VOLKSWAGEN | VOLKSWAGEN LargeAuto V8 Vehicle Type: 5 | 5 | C | 28662.4745 | 28662.4745 | 375.7048 | 331 | 218.2752 | 33 | 8sp DCT-wet | 4012.9645 | 23.6542 | 53.5961 | 4462.3829 | 8 | 4.2197 | 352.765 | 0.078979 | A |  | Unibody | 0 | G | 0.018958 | R134a | 0
1250 | VOLKSWAGEN | VOLKSWAGEN LargeAuto V8 Vehicle Type: 6 | 6 | C | 41.4611 | 41.4611 | 615.0003 | 345 | 277.214 | 45 | 8sp DCT-wet | 8910.0085 | 14.4504 | 53.71 | 5940 | 10 | 6.8 | 500 | 0.084175 | A |  | Unibody | 0 | G | 0.14873 | R134a | 0
1251 | VOLKSWAGEN | VOLKSWAGEN MidSizeAuto I4 and V6 Vehicle Type: 3 | 3 | C | 46674.9093 | 46674.9093 | 286.0591 | 335 | 184.7903 | 28 | 8sp DCT-wet | 2309.6375 | 31.067 | 47.0287 | 3748.5661 | 6 | 2.0746 | 214.67 | 0.057329 | A |  | Unibody | 0 | G | 0.015515 | R134a | 0
1252 | VOLKSWAGEN | VOLKSWAGEN MidSizeAuto >=V6 Vehicle Type: 5 | 5 | C | 22845.6259 | 22845.6259 | 358.4519 | 328 | 221.5151 | 33 | 8sp DCT-wet | 3452.7097 | 24.7927 | 48.428 | 4157.329 | 8 | 3.3552 | 323.5502 | 0.077487 | A |  | Unibody | 0 | G | 0.019269 | R134a | 0
1253 | VOLKSWAGEN | VOLKSWAGEN CompactAuto I4 and V6 Vehicle Type: 3 | 3 | C | 121810.0034 | 121810.0034 | 275.523 | 334 | 185.3139 | 28 | 8sp DCT-wet | 2232.3112 | 32.255 | 45.2274 | 3411.0335 | 6 | 2.0131 | 200.6568 | 0.05883 | A |  | Unibody | 0 | G | 0.015596 | R134a | 0
1254 | VOLKSWAGEN | VOLKSWAGEN CompactAuto >=V8 Vehicle Type: 5 | 5 | C | 1697.7266 | 1697.7266 | 488.0544 | 333 | 272.7388 | 42 | 6sp DCT-wet | 5020.6127 | 18.209 | 45.5581 | 3733.1799 | 10 | 4.9733 | 501.2001 | 0.13417 | A |  | Unibody | 0 | G | 0.053004 | R134a | 0
1255 | VOLKSWAGEN | VOLKSWAGEN SubCmpctAuto I4 Vehicle Type: 1 | 1 | C | 39659.6587 | 39659.6587 | 244.5538 | 314 | 159.3166 | 19 | 6sp DCT-dry | 2163.7191 | 36.3397 | 41 | 2678.5435 | 4 | 1.8156 | 122.7188 | 0.045815 | A |  | Unibody | 0 | G | 0 | R134a | 0
1256 | VOLKSWAGEN | VOLKSWAGEN SubCmpctAuto I5 and V6 Vehicle Type: 3 | 3 | C | 181941.9206 | 181941.9206 | 263.6503 | 346 | 176.8535 | 25 |  | 2000.469 | 34.9035 | 42.272 | 3286.3655 | 6 | 2.2367 | 164.9401 | 0.050234 | A |  | Unibody | 267.89 | G | 0.014501 | R134a | 0