## Cycle-1
Index No | Manufacturer | Model | Vehicle Type No | Vehicle Class | Baseline Sales | Annual Sales | Baseline CO2 | Last Step | Final CO2 | Last Tech Pack # | Last Tech Pack | Avg. Cost per Vehicle | Combined FE (mpg) | Footprint (ft2) | Curb Weight (lb) | No. of Cylinder | Displacement [L] | Horsepower | Max Seating | Transmission Type | Drive | Structure | Towing Capacity | Primary Fuel Type | Final EC (kWh/mi) | Refrigerant Type | Refrigrent Lifetime Leakage (g)
1000 | Aston Martin | Aston Martin LargeAuto >=V8 Vehicle Type: 5 | 5 | C | 144.2792 | 144.2792 | 463.6688 | 123 | 324.6924 | 41 | 6sp DCT-wet | 3156.5329 | 19.1667 | 51.4 | 4299 | 12 | 5.9 | 470 | 0.10933 | A |  | Unibody | 0 | G | 0 | R134a | 0
1001 | Aston Martin | Aston Martin MidSizeAuto >=V8 Vehicle Type: 5 | 5 | C | 253.2902 | 253.2902 | 490.2938 | 121 | 344.4675 | 41 | 6sp DCT-wet | 3160.8746 | 18.1259 | 46.4852 | 3813.6835 | 12 | 5.9 | 498.5232 | 0.13079 | A |  | Unibody | 0 | G | 0 | R134a | 0
1002 | Aston Martin | Aston Martin CompactAuto >=V8 Vehicle Type: 5 | 5 | C | 244.7403 | 244.7403 | 444.8033 | 122 | 330.988 | 41 | 6sp DCT-wet | 3080.574 | 19.9796 | 43.9 | 3595 | 8 | 4.7 | 420 | 0.11683 | A |  | Unibody | 0 | G | 0 | R134a | 0
1003 | BMW | BMW LargeSuv V6 Vehicle Type: 8 | 8 | T | 76108.6918 | 76108.6918 | 363.6777 | 374 | 282.0106 | 34 | 6sp AT | 2016.9423 | 24.4365 | 48.1322 | 4328.7403 | 6 | 3 | 256.7519 | 0.059821 | A |  | Unibody | 2102.2583 | G | 0 | R134a | 0
1004 | BMW | BMW LargeSuv >=V6 Vehicle Type: 11 | 11 | T | 31007.512 | 31007.512 | 402.7592 | 384 | 333.0314 | 31 | 6sp AT | 1968.7661 | 23.2418 | 52.1912 | 5214.9196 | 8 | 3.646 | 340.832 | 0.065215 | A |  | Unibody | 6034.6938 | G | 0 | R134a | 0
1005 | BMW | BMW LargeAuto >=V6 Vehicle Type: 5 | 5 | C | 35438.8914 | 35438.8914 | 409.2261 | 382 | 325.6381 | 41 | 6sp DCT-wet | 2011.7949 | 21.7166 | 54.9263 | 4754.9214 | 10 | 4.3014 | 392.532 | 0.082484 | A |  | Unibody | 0 | G | 0 | R134a | 0
1006 | BMW | BMW MidSizeAuto V6 Vehicle Type: 3 | 3 | C | 36407.9215 | 36407.9215 | 327.0457 | 383 | 244.7191 | 41 | 6sp DCT-wet | 2110.9611 | 27.1736 | 48.7 | 3614.317 | 6 | 3 | 255 | 0.070644 | A |  | Unibody | 0 | G | 0 | R134a | 0
1007 | BMW | BMW MidSizeAuto >=V6 Vehicle Type: 5 | 5 | C | 30018.4154 | 30018.4154 | 365.1515 | 388 | 283.4656 | 41 | 6sp DCT-wet | 2333.5325 | 24.3378 | 48.3804 | 3868.2051 | 8 | 3.5692 | 326.4175 | 0.084259 | A |  | Unibody | 0 | G | 0 | R134a | 0
1008 | BMW | BMW CompactAuto V6 Vehicle Type: 3 | 3 | C | 101141.9368 | 101141.9368 | 324.4807 | 381 | 249.9666 | 41 | 6sp DCT-wet | 1909.3622 | 27.3884 | 44.8524 | 3506.8383 | 6 | 3 | 254.4795 | 0.072713 | A |  | Unibody | 0 | G | 0 | R134a | 0
1009 | BMW | BMW CompactAuto >=V6 Vehicle Type: 5 | 5 | C | 35693.5828 | 35693.5828 | 346.3663 | 389 | 278.6692 | 41 | 6sp DCT-wet | 1981.3708 | 26.0171 | 44.9312 | 3778.8731 | 8 | 3.1445 | 311.8108 | 0.082647 | A |  | Unibody | 0 | G | 0 | R134a | 0
1010 | BMW | BMW SubCmpctAuto I4 Vehicle Type: 1 | 1 | C | 31906.9305 | 31906.9305 | 231.6367 | 390 | 181.0009 | 38 | 6sp DCT-dry | 2023.9719 | 38.3661 | 41 | 2613.4716 | 4 | 1.6274 | 118.6004 | 0.045421 | A |  | Unibody | 0 | G | 0 | R134a | 0
1011 | BMW | BMW SubCmpctAuto I4 and V6 Vehicle Type: 3 | 3 | C | 38223.7625 | 38223.7625 | 270.6983 | 386 | 220.6889 | 41 | 6sp DCT-wet | 1811.0595 | 32.8299 | 41.5141 | 2957.4185 | 6 | 2.1082 | 203.0132 | 0.068106 | A |  | Unibody | 0 | G | 0 | R134a | 0
1012 | BMW | BMW SubCmpctAuto V6 Vehicle Type: 5 | 5 | C | 7981.2855 | 7981.2855 | 336.2278 | 387 | 280.8977 | 41 | 6sp DCT-wet | 1915.1526 | 26.4315 | 42.2264 | 3481.9707 | 8 | 3 | 300 | 0.086261 | A |  | Unibody | 0 | G | 0 | R134a | 0
1013 | Chrysler/Fiat | Chrysler/Fiat LargePickup V6 Vehicle Type: 15 | 15 | T | 32263.1736 | 32263.1736 | 421.483 | 656 | 304.3186 | 29 | 8sp AT | 1783.0004 | 21.0851 | 56.9757 | 4552.2908 | 6 | 3.7 | 210 | 0.046206 | A |  | Unibody | 4348.7164 | G | 0 | R134a | 0
1014 | Chrysler/Fiat | Chrysler/Fiat LargePickup V8 Vehicle Type: 17 | 17 | T | 64985.2747 | 64985.2747 | 456.0597 | 670 | 329.9609 | 22 | 8sp AT | 1976.8019 | 19.4865 | 63.9363 | 4904.2535 | 8 | 4.7 | 302 | 0.061624 | A |  | Unibody | 6180.4406 | G | 0 | R134a | 0
1015 | Chrysler/Fiat | Chrysler/Fiat LargePickup V8 Vehicle Type: 19 | 19 | T | 120967.9717 | 120967.9717 | 449.2136 | 674 | 365.852 | 22 | 6sp AT | 1221.0146 | 19.7835 | 65.7443 | 5053.7581 | 8 | 5.7 | 390 | 0.077176 | A |  | Unibody | 6109.3306 | G | 0 | R134a | 0
1016 | Chrysler/Fiat | Chrysler/Fiat LargeSuv V6 Vehicle Type: 8 | 8 | T | 18285.0764 | 18285.0764 | 389.9104 | 672 | 297.8481 | 23 | 6sp AT | 1118.8741 | 22.7924 | 48.5807 | 4274.7798 | 6 | 3.5551 | 237.7528 | 0.055618 | A |  | Unibody | 3665.1668 | G | 0 | R134a | 0
1017 | Chrysler/Fiat | Chrysler/Fiat LargeSuv V6 Vehicle Type: 9 | 9 | T | 142699.435 | 142699.435 | 414.367 | 666 | 299.5749 | 27 | 6sp AT | 1269.6785 | 21.4472 | 47.1222 | 4535.9132 | 6 | 3.7 | 210 | 0.046383 | A |  | Unibody | 3636.7239 | G | 0 | R134a | 0
1018 | Chrysler/Fiat | Chrysler/Fiat LargeSuv V6 Vehicle Type: 10 | 10 | T | 71367.1008 | 71367.1008 | 406.946 | 664 | 301.8733 | 30 | 6sp AT | 1656.4776 | 21.8383 | 49.8 | 4269 | 6 | 3.8 | 200 | 0.046849 | A |  | Unibody | 1000 | G | 0 | R134a | 0
1019 | Chrysler/Fiat | Chrysler/Fiat LargeSuv V8 Vehicle Type: 12 | 12 | T | 42232.9433 | 42232.9433 | 479.1751 | 685 | 378.571 | 26 | 8sp AT | 1568.5798 | 18.5465 | 47.2495 | 4921.8555 | 8 | 5.7369 | 392.7664 | 0.079951 | A |  | Unibody | 7400 | G | 0 | R134a | 0
1020 | Chrysler/Fiat | Chrysler/Fiat MidSizeSuv I4 Vehicle Type: 7 | 7 | T | 31044.4758 | 31044.4758 | 303.0494 | 676 | 236.5643 | 25 |  | 951.5197 | 29.3253 | 43 | 3346.222 | 4 | 2.4 | 172 | 0.051404 | A |  | Unibody | 2000 | G | 0 | R134a | 0
1021 | Chrysler/Fiat | Chrysler/Fiat MidSizeSuv V6 Vehicle Type: 9 | 9 | T | 50188.6836 | 50188.6836 | 406.6588 | 667 | 298.7993 | 27 | 6sp AT | 1205.232 | 21.8537 | 44.9 | 4222 | 6 | 3.7 | 210 | 0.049739 | A |  | Unibody | 5000 | G | 0 | R134a | 0
1022 | Chrysler/Fiat | Chrysler/Fiat SmallSuv V6 Vehicle Type: 10 | 10 | T | 50796.1613 | 50796.1613 | 410.1846 | 681 | 312.1588 | 31 | 6sp AT | 1688.7834 | 21.6659 | 41 | 3951 | 6 | 3.8 | 200 | 0.05062 | A |  | Unibody | 1000 | G | 0 | R134a | 0
1023 | Chrysler/Fiat | Chrysler/Fiat MiniVan V6 Vehicle Type: 8 | 8 | T | 27177.2531 | 27177.2531 | 342.3396 | 585 | 264.4504 | 22 | 8sp AT | 1035.2472 | 25.9596 | 54.6 | 4580 | 6 | 4 | 251 | 0.054803 | A |  | Unibody | 2804.261 | G | 0 | R134a | 0
1024 | Chrysler/Fiat | Chrysler/Fiat MiniVan V6 Vehicle Type: 10 | 10 | T | 142230.81 | 142230.81 | 368.4061 | 687 | 275.453 | 29 | 8sp AT | 1707.3467 | 24.1228 | 54.6 | 4555.7165 | 6 | 3.6572 | 190.7149 | 0.041847 | A |  | Unibody | 2208.567 | G | 0 | R134a | 0
1025 | Chrysler/Fiat | Chrysler/Fiat Car Like LargeSuv I4 Vehicle Type: 7 | 7 | C | 20234.0981 | 20234.0981 | 319.6337 | 665 | 239.8731 | 24 | 6sp DCT-dry | 1155.9819 | 27.8037 | 48.9 | 3810 | 4 | 2.4 | 173 | 0.045407 | A |  | Unibody | 1000 | G | 0 | R134a | 0
1026 | Chrysler/Fiat | Chrysler/Fiat Car Like LargeSuv V6 Vehicle Type: 8 | 8 | C | 51937.0825 | 51937.0825 | 371.6856 | 583 | 285.1743 | 22 | 8sp AT | 1099.7734 | 23.91 | 48.8423 | 4093.0994 | 6 | 3.5099 | 235.4972 | 0.057535 | A |  | Unibody | 3529.8333 | G | 0 | R134a | 0
1027 | Chrysler/Fiat | Chrysler/Fiat Car Like LargeSuv V6 Vehicle Type: 9 | 9 | C | 41637.1694 | 41637.1694 | 389.741 | 568 | 285.4369 | 26 | 8sp AT | 1178.4536 | 22.8023 | 46.8662 | 4242.5237 | 6 | 3.7 | 210 | 0.049572 | A |  | Unibody | 3818.8516 | G | 0 | R134a | 0
1028 | Chrysler/Fiat | Chrysler/Fiat Car Like MidSizeSuv I4 Vehicle Type: 7 | 7 | C | 41462.8329 | 41462.8329 | 295.0587 | 675 | 231.3949 | 24 | 6sp DCT-dry | 913.1932 | 30.1194 | 43 | 3153.5374 | 4 | 2.27 | 167.4495 | 0.053083 | A |  | Unibody | 2000 | G | 0 | R134a | 0
1029 | Chrysler/Fiat | Chrysler/Fiat Car Like MidSizeSuv V6 Vehicle Type: 9 | 9 | C | 11952.1887 | 11952.1887 | 380.9422 | 563 | 288.038 | 26 | 8sp AT | 1071.231 | 23.329 | 44.9 | 4009 | 6 | 3.7 | 210 | 0.052382 | A |  | Unibody | 5000 | G | 0 | R134a | 0
1030 | Chrysler/Fiat | Chrysler/Fiat Car Like SmallSuv V6 Vehicle Type: 10 | 10 | C | 3624.3609 | 3624.3609 | 405.7157 | 683 | 308.6657 | 30 | 6sp AT | 1543.7795 | 21.9045 | 41 | 4064 | 6 | 3.8 | 200 | 0.049213 | A |  | Unibody | 3500 | G | 0 | R134a | 0
1031 | Chrysler/Fiat | Chrysler/Fiat LargeAuto I4 Vehicle Type: 3 | 3 | C | 177415.2856 | 177415.2856 | 342.3276 | 648 | 242.7433 | 22 | 6sp DCT-wet | 1018.8467 | 25.9605 | 52.5 | 3782.3898 | 6 | 3.3899 | 240.0943 | 0.063478 | A |  | Unibody | 1671.203 | G | 0 | R134a | 0
1032 | Chrysler/Fiat | Chrysler/Fiat LargeAuto >=V8 Vehicle Type: 5 | 5 | C | 1478.0607 | 1478.0607 | 484.248 | 677 | 361.7468 | 29 | 6sp DCT-wet | 1885.7222 | 18.3522 | 50.7983 | 4288.4823 | 8 | 4.6082 | 425.2437 | 0.099225 | A |  | Unibody | 0 | G | 0 | R134a | 0
1033 | Chrysler/Fiat | Chrysler/Fiat LargeAuto V8 Vehicle Type: 6 | 6 | C | 17594.8814 | 17594.8814 | 376.7218 | 654 | 299.3061 | 23 | 6sp DCT-wet | 795.6444 | 23.5904 | 52.5 | 4100.1137 | 8 | 5.7306 | 364.042 | 0.088778 | A |  | Unibody | 2000 | G | 0 | R134a | 0
1034 | Chrysler/Fiat | Chrysler/Fiat MidSizeAuto I4 Vehicle Type: 2 | 2 | C | 104535.5317 | 104535.5317 | 277.4139 | 657 | 213.4786 | 24 | 6sp DCT-dry | 907.6878 | 32.0352 | 46.7 | 3336.9867 | 4 | 2.4 | 173 | 0.051848 | A |  | Unibody | 1000 | G | 0 | R134a | 0
1035 | Chrysler/Fiat | Chrysler/Fiat MidSizeAuto V6 Vehicle Type: 3 | 3 | C | 18563.7569 | 18563.7569 | 326.3261 | 662 | 237.8344 | 22 | 6sp DCT-wet | 921.0606 | 27.2335 | 46.7 | 3653.0397 | 6 | 2.9362 | 199.0548 | 0.054636 | A |  | Unibody | 1000 | G | 0 | R134a | 0
1036 | Chrysler/Fiat | Chrysler/Fiat MidSizeAuto >=V8 Vehicle Type: 5 | 5 | C | 0.001 | 0.001 | 0 | 630 | 0 | 6 | 8sp DCT-wet | 547.5801 | 0 | 0 | 0 | 0 | 0 | 0 | 0 | A |  | Unibody | 0 | G | 0 | R134a | 0
1037 | Chrysler/Fiat | Chrysler/Fiat CompactAuto I4 Vehicle Type: 2 | 2 | C | 105143.1831 | 105143.1831 | 274.8597 | 638 | 225.0606 | 24 | 6sp DCT-dry | 685.6556 | 32.3329 | 43 | 3103.0665 | 4 | 2.0097 | 158.3402 | 0.051027 | A |  | Unibody | 1000 | G | 0 | R134a | 0
1038 | Chrysler/Fiat | Chrysler/Fiat SubCmpctAuto I4 Vehicle Type: 1 | 1 | C | 122470.9563 | 122470.9563 | 270.2093 | 682 | 210.6144 | 20 |  | 923.9318 | 32.8893 | 41.1949 | 2828.4759 | 4 | 2.0055 | 131.5827 | 0.046451 | A |  | Unibody | 324.9111 | G | 0 | R134a | 0
1039 | Chrysler/Fiat | Chrysler/Fiat SubCmpctAuto V6 Vehicle Type: 4 | 4 | C | 174.886 | 174.886 | 336.9355 | 684 | 249.077 | 26 | 8sp DCT-wet | 874.5077 | 26.376 | 41 | 3100.6438 | 6 | 3.2 | 215 | 0.069352 | A |  | Unibody | 0 | G | 0 | R134a | 0
1040 | Chrysler/Fiat | Chrysler/Fiat SubCmpctAuto V10 Vehicle Type: 6 | 6 | C | 4416.2393 | 4416.2393 | 446.6278 | 653 | 373.1307 | 26 | 6sp DCT-wet | 1235.6301 | 19.898 | 41.9 | 3487.0208 | 10 | 8.4 | 600 | 0.17207 | A |  | Unibody | 0 | G | 0 | R134a | 0
1041 | Daimler | Daimler LargeSuv V6 Vehicle Type: 8 | 8 | T | 55716.8709 | 55716.8709 | 401.2312 | 524 | 314.0327 | 34 | 6sp AT | 1793.1191 | 22.1493 | 49.9317 | 4482.6261 | 6 | 3.5 | 268.1393 | 0.060163 | A |  | Unibody | 5020.8562 | G | 0 | R134a | 0
1042 | Daimler | Daimler LargeSuv V6 and V8 Vehicle Type: 11 | 11 | T | 40862.6398 | 40862.6398 | 459.6731 | 538 | 364.3526 | 31 | 6sp AT | 2756.2688 | 19.8308 | 54.0919 | 5331.8025 | 8 | 4.4899 | 317.5528 | 0.059525 | A |  | Unibody | 1092.7736 | G | 0 | R134a | 0
1043 | Daimler | Daimler LargeSuv V8 Vehicle Type: 12 | 12 | T | 749.6141 | 749.6141 | 584.1484 | 414 | 464.4349 | 33 | 6sp AT | 1892.0942 | 15.2136 | 46 | 5721 | 10 | 5.4 | 500 | 0.087397 | A |  | Unibody | 7000 | G | 0 | R134a | 0
1044 | Daimler | Daimler LargeAuto V6 Vehicle Type: 3 | 3 | C | 3297.505 | 3297.505 | 323.1437 | 540 | 252.2988 | 41 | 6sp DCT-wet | 1796.6128 | 27.5017 | 54.5 | 4696 | 6 | 3.5 | 275 | 0.05856 | A |  | Unibody | 0 | G | 0 | R134a | 0
1045 | Daimler | Daimler LargeAuto >=V8 Vehicle Type: 5 | 5 | C | 32704.4925 | 32704.4925 | 446.5347 | 539 | 342.6635 | 41 | 6sp DCT-wet | 2876.2359 | 19.9021 | 54.2643 | 4597.4524 | 8 | 5.5431 | 390.3682 | 0.084874 | A |  | Unibody | 0 | G | 0 | R134a | 0
1046 | Daimler | Daimler LargeAuto >=V8 Vehicle Type: 6 | 6 | C | 827.8776 | 827.8776 | 527.9019 | 526 | 412.0799 | 40 | 6sp DCT-wet | 1754.5517 | 16.8346 | 54.1672 | 5060.1428 | 14 | 5.7013 | 547.4347 | 0.10814 | A |  | Unibody | 0 | G | 0 | R134a | 0
1047 | Daimler | Daimler MidSizeAuto V6 Vehicle Type: 3 | 3 | C | 79281.9419 | 79281.9419 | 354.1969 | 528 | 275.0653 | 41 | 6sp DCT-wet | 1853.0978 | 25.0906 | 48.7199 | 4251.5733 | 6 | 3.5 | 268 | 0.063769 | A |  | Unibody | 1878.8461 | G | 0 | R134a | 0
1048 | Daimler | Daimler MidSizeAuto V8 Vehicle Type: 5 | 5 | C | 13869.0637 | 13869.0637 | 409.3355 | 543 | 316.6914 | 41 | 6sp DCT-wet | 2778.7623 | 21.7108 | 49.0593 | 4241.7992 | 8 | 5.6109 | 403.4905 | 0.095165 | A |  | Unibody | 1082.6363 | G | 0 | R134a | 0
1049 | Daimler | Daimler CompactAuto V6 Vehicle Type: 3 | 3 | C | 93939.1923 | 93939.1923 | 342.0675 | 533 | 264.9304 | 41 | 6sp DCT-wet | 2069.6867 | 25.9803 | 45.2023 | 3715.2002 | 6 | 3.0735 | 233.8834 | 0.062971 | A |  | Unibody | 0 | G | 0 | R134a | 0
1050 | Daimler | Daimler CompactAuto V8 Vehicle Type: 5 | 5 | C | 4840.0113 | 4840.0113 | 409.3119 | 542 | 317.2 | 41 | 6sp DCT-wet | 2743.1534 | 21.7121 | 45.603 | 3954.567 | 8 | 5.6802 | 413.1527 | 0.10437 | A |  | Unibody | 0 | G | 0 | R134a | 0
1051 | Daimler | Daimler SubCmpctAuto I3 Vehicle Type: 1 | 1 | C | 12127.9968 | 12127.9968 | 180.9733 | 544 | 135.2867 | 38 | 6sp DCT-dry | 2285.1222 | 49.1067 | 41 | 1809.5899 | 3 | 1 | 70 | 0.038685 | A |  | Unibody | 0 | G | 0 | R134a | 0
1052 | Daimler | Daimler SubCmpctAuto V6 Vehicle Type: 3 | 3 | C | 2142.5176 | 2142.5176 | 323.8233 | 535 | 261.0865 | 41 | 6sp DCT-wet | 1868.2932 | 27.444 | 41 | 3316.1653 | 6 | 3.1317 | 238.5376 | 0.071931 | A |  | Unibody | 0 | G | 0 | R134a | 0
1053 | Daimler | Daimler SubCmpctAuto V8 Vehicle Type: 5 | 5 | C | 6311.6416 | 6311.6416 | 422.7797 | 541 | 325.2925 | 41 | 6sp DCT-wet | 2840.2493 | 21.0204 | 42.6977 | 4281.6229 | 8 | 5.5 | 384.9619 | 0.08988 | A |  | Unibody | 0 | G | 0 | R134a | 0
1054 | Daimler | Daimler SubCmpctAuto V8 Vehicle Type: 6 | 6 | C | 1031.0247 | 1031.0247 | 492.8612 | 530 | 381.4329 | 40 | 6sp DCT-wet | 1988.7809 | 18.0314 | 42.8549 | 4539.4634 | 11 | 5.5068 | 523.0544 | 0.11517 | A |  | Unibody | 0 | G | 0 | R134a | 0
1055 | Ferrari | Ferrari LargeAuto >=V8 Vehicle Type: 5 | 5 | C | 27.7871 | 27.7871 | 609.3246 | 81 | 459.8093 | 41 | 6sp DCT-wet | 3048.0521 | 14.585 | 52.8 | 4056 | 12 | 5.7 | 532 | 0.13116 | A |  | Unibody | 0 | G | 0 | R134a | 0
1056 | Ferrari | Ferrari MidSizeAuto >=V8 Vehicle Type: 5 | 5 | C | 1874.5615 | 1874.5615 | 486.6183 | 82 | 380.1276 | 41 | 6sp DCT-wet | 2574.6343 | 18.2628 | 46.6991 | 3725.4852 | 8 | 4.4936 | 493.2298 | 0.13312 | A |  | Unibody | 0 | G | 0 | R134a | 0
1057 | Ford | Ford LargePickup V6 Vehicle Type: 15 | 15 | T | 0.001 | 0.001 | 0 | 0 | 0 | 0 |  | 0 | 0 | 0 | 0 | 0 | 0 | 0 | 0 | A |  | Unibody | 0 | G | 0 | R134a | 0
1058 | Ford | Ford LargePickup V8 Vehicle Type: 17 | 17 | T | 89630.2398 | 89630.2398 | 422.3432 | 328 | 332.7847 | 17 | 8sp AT | 860.5795 | 21.0421 | 65.2035 | 5125.7047 | 8 | 4.6 | 248 | 0.048475 | A |  | Unibody | 6427.2375 | G | 0 | R134a | 0
1059 | Ford | Ford LargePickup V8 Vehicle Type: 18 | 18 | T | 523918.6061 | 523918.6061 | 440.3577 | 305 | 363.2753 | 21 | 6sp AT | 1045.5842 | 20.1813 | 65.2035 | 5251.6489 | 8 | 5.1674 | 304.7675 | 0.058136 | A |  | Unibody | 7361.61 | G | 0 | R134a | 0
1060 | Ford | Ford SmallPickup I4 Vehicle Type: 2 | 2 | T | 0.001 | 0.001 | 0 | 0 | 0 | 0 |  | 0 | 0 | 0 | 0 | 0 | 0 | 0 | 0 | A |  | Unibody | 0 | G | 0 | R134a | 0
1061 | Ford | Ford SmallPickup V6 Vehicle Type: 4 | 4 | T | 0.001 | 0.001 | 0 | 0 | 0 | 0 |  | 0 | 0 | 0 | 0 | 0 | 0 | 0 | 0 | A |  | Unibody | 0 | G | 0 | R134a | 0
1062 | Ford | Ford LargeSuv V6 Vehicle Type: 8 | 8 | T | 160256.6096 | 160256.6096 | 358.2456 | 325 | 281.0653 | 16 | 6sp AT | 978.0098 | 24.807 | 51.5814 | 4448.2979 | 6 | 3.5082 | 264.2987 | 0.059513 | A |  | Unibody | 2862.7798 | G | 0 | R134a | 0
1063 | Ford | Ford LargeSuv V6 Vehicle Type: 9 | 9 | T | 0.001 | 0.001 | 0 | 0 | 0 | 0 |  | 0 | 0 | 0 | 0 | 0 | 0 | 0 | 0 | A |  | Unibody | 0 | G | 0 | R134a | 0
1064 | Ford | Ford LargeSuv V6 Vehicle Type: 11 | 11 | T | 12352.932 | 12352.932 | 378.0431 | 316 | 334.2885 | 13 | 6sp AT | 525.7154 | 23.5079 | 53.5415 | 4657.4364 | 8 | 3.5 | 355 | 0.076397 | A |  | Unibody | 2000 | G | 0 | R134a | 0
1065 | Ford | Ford LargeSuv V8 Vehicle Type: 12 | 12 | T | 47444.4756 | 47444.4756 | 463.3059 | 330 | 388.7431 | 20 | 8sp AT | 851.5279 | 19.1817 | 55.3 | 5664.932 | 8 | 5.4 | 310 | 0.05478 | A |  | Unibody | 8402.9253 | G | 0 | R134a | 0
1066 | Ford | Ford MidSizeSuv I4 Vehicle Type: 7 | 7 | T | 36398.3809 | 36398.3809 | 289.4578 | 278 | 243.5719 | 13 | 8sp DCT-dry | 363.7062 | 30.7022 | 43.2 | 3554.9612 | 4 | 2.5 | 171.7944 | 0.048442 | A |  | Unibody | 1271.1121 | G | 0 | R134a | 0
1067 | Ford | Ford MidSizeSuv V6 Vehicle Type: 8 | 8 | T | 56983.7437 | 56983.7437 | 342.9288 | 333 | 270.9362 | 15 | 8sp AT | 938.0709 | 25.915 | 43.2 | 3573.8042 | 6 | 3 | 240 | 0.067156 | A |  | Unibody | 1500 | G | 0 | R134a | 0
1068 | Ford | Ford MiniVan I4 Vehicle Type: 7 | 7 | T | 108318.1308 | 108318.1308 | 292.9204 | 297 | 241.691 | 13 | 8sp DCT-dry | 331.7858 | 30.3393 | 47.9 | 3360 | 4 | 2 | 140 | 0.041667 | A |  | Unibody | 0 | G | 0 | R134a | 0
1069 | Ford | Ford CargoVan V8 and V10 Vehicle Type: 12 | 12 | T | 3563.296 | 3563.296 | 606.8755 | 317 | 458.9736 | 22 | 6sp AT | 1298.4635 | 14.6439 | 65 | 5919.3273 | 8 | 4.937 | 237.6036 | 0.040112 | A |  | Unibody | 6086.9603 | G | 0 | R134a | 0
1070 | Ford | Ford Car Like LargeSuv V6 Vehicle Type: 8 | 8 | C | 180826.7648 | 180826.7648 | 342.9831 | 334 | 272.6565 | 13 | 6sp AT | 883.9981 | 25.9109 | 50.1285 | 4083.7565 | 6 | 3.5 | 262 | 0.06416 | A |  | Unibody | 3500 | G | 0 | R134a | 0
1071 | Ford | Ford Car Like MidSizeSuv I4 Vehicle Type: 7 | 7 | C | 83997.1627 | 83997.1627 | 281.3127 | 324 | 235.0131 | 13 | 8sp DCT-dry | 401.0187 | 31.5912 | 43.2 | 3332.4555 | 4 | 2.5 | 173.4896 | 0.052143 | A |  | Unibody | 1391.9055 | G | 0 | R134a | 0
1072 | Ford | Ford Car Like MidSizeSuv V6 Vehicle Type: 8 | 8 | C | 47711.7597 | 47711.7597 | 318.5784 | 251 | 257.6185 | 11 | 6sp AT | 784.8645 | 27.8958 | 43.2 | 3358.4527 | 6 | 3 | 240 | 0.071462 | A |  | Unibody | 1500 | G | 0 | R134a | 0
1073 | Ford | Ford LargeAuto V6 Vehicle Type: 3 | 3 | C | 74584.7307 | 74584.7307 | 335.8367 | 311 | 255.4852 | 16 | 8sp DCT-wet | 846.3425 | 26.4623 | 51.1603 | 3974.538 | 6 | 3.5397 | 264.7791 | 0.066624 | A |  | Unibody | 1000 | G | 0 | R134a | 0
1074 | Ford | Ford LargeAuto V6 Vehicle Type: 5 | 5 | C | 12526.5294 | 12526.5294 | 348.2449 | 280 | 296.7029 | 13 | 8sp DCT-wet | 455.7285 | 25.5194 | 51.11 | 4083.0664 | 8 | 3.5 | 355 | 0.087093 | A |  | Unibody | 1000 | G | 0 | R134a | 0
1075 | Ford | Ford LargeAuto V8 Vehicle Type: 6 | 6 | C | 42687.2289 | 42687.2289 | 363.4424 | 309 | 278.695 | 14 | 6sp DCT-wet | 599.6057 | 24.4523 | 51.7527 | 4188.6582 | 8 | 4.6 | 224.1453 | 0.053536 | A |  | Unibody | 1627.3261 | G | 0 | R134a | 0
1076 | Ford | Ford MidSizeAuto V6 Vehicle Type: 3 | 3 | C | 48408.3109 | 48408.3109 | 337.3816 | 295 | 263.7671 | 16 | 8sp DCT-wet | 671.7359 | 26.3411 | 46 | 3486.649 | 6 | 3.5 | 262 | 0.075189 | A |  | Unibody | 0 | G | 0 | R134a | 0
1077 | Ford | Ford MidSizeAuto V6 Vehicle Type: 4 | 4 | C | 99205.6021 | 99205.6021 | 347.65 | 293 | 256.9284 | 17 | 8sp DCT-wet | 739.1498 | 25.5631 | 46.5 | 3441.648 | 6 | 4 | 210 | 0.061041 | A |  | Unibody | 1000 | G | 0 | R134a | 0
1078 | Ford | Ford MidSizeAuto V8 Vehicle Type: 5 | 5 | C | 9624.3924 | 9624.3924 | 404.7537 | 211 | 362.8573 | 13 | 8sp DCT-wet | 408.2755 | 21.9566 | 46.5338 | 3924 | 10 | 5.2647 | 522.245 | 0.13309 | A |  | Unibody | 0 | G | 0 | R134a | 0
1079 | Ford | Ford MidSizeAuto V8 Vehicle Type: 6 | 6 | C | 46503.0243 | 46503.0243 | 361.8687 | 302 | 310.9102 | 16 | 8sp DCT-wet | 361.3272 | 24.5586 | 46.5 | 3515.3292 | 8 | 4.6 | 315 | 0.089611 | A |  | Unibody | 1000 | G | 0 | R134a | 0
1080 | Ford | Ford CompactAuto V6 Vehicle Type: 2 | 2 | C | 262338.941 | 262338.941 | 250.7764 | 322 | 218.6614 | 14 | 8sp DCT-dry | 166.3514 | 35.4379 | 45.8 | 3359.7642 | 4 | 2.5 | 170.3838 | 0.050838 | A |  | Unibody | 0 | G | 0 | R134a | 0
1081 | Ford | Ford CompactAuto V8 Vehicle Type: 3 | 3 | C | 94926.5262 | 94926.5262 | 319.9159 | 327 | 250.4151 | 16 | 8sp DCT-wet | 664.9499 | 27.7792 | 45.8 | 3476.8537 | 6 | 3.1028 | 234.992 | 0.067554 | A |  | Unibody | 0 | G | 0 | R134a | 0
1082 | Ford | Ford SubCmpctAuto I4 Vehicle Type: 1 | 1 | C | 350982.1774 | 350982.1774 | 239.9411 | 285 | 204.1039 | 12 | 6sp DCT-dry | 233.7147 | 37.0383 | 41.379 | 2673.5161 | 4 | 1.9554 | 135.8196 | 0.050805 | A |  | Unibody | 0 | G | 0 | R134a | 0
1083 | Geely | Geely LargeSuv V6 Vehicle Type: 8 | 8 | T | 19520.0015 | 19520.0015 | 387.9373 | 252 | 291.9266 | 34 | 6sp AT | 2227.5641 | 22.9083 | 49.1885 | 4412.5201 | 6 | 3.2 | 235 | 0.053435 | A |  | Unibody | 4235.8773 | G | 0 | R134a | 0
1084 | Geely | Geely LargeSuv V6 and V8 Vehicle Type: 11 | 11 | T | 14873.2812 | 14873.2812 | 390.9155 | 260 | 314.5529 | 31 | 6sp AT | 2874.5909 | 22.7338 | 48.1703 | 4197.562 | 8 | 3.1013 | 283.1706 | 0.067514 | A |  | Unibody | 3423.0011 | G | 0 | R134a | 0
1085 | Geely | Geely Car Like LargeSuv V6 Vehicle Type: 8 | 8 | C | 5857.7182 | 5857.7182 | 356.2966 | 254 | 269.5222 | 34 | 6sp AT | 2227.5641 | 24.9427 | 48 | 4140 | 6 | 3.2 | 235 | 0.056763 | A |  | Unibody | 3300 | G | 0 | R134a | 0
1086 | Geely | Geely MidSizeAuto V6 Vehicle Type: 3 | 3 | C | 8478.9223 | 8478.9223 | 338.9501 | 258 | 244.7813 | 41 | 6sp DCT-wet | 2344.9484 | 26.2192 | 48 | 3767.6908 | 6 | 3.2 | 235 | 0.062436 | A |  | Unibody | 3247.96 | G | 0 | R134a | 0
1087 | Geely | Geely MidSizeAuto V6 and V8 Vehicle Type: 5 | 5 | C | 2748.9191 | 2748.9191 | 375.6269 | 261 | 289.7047 | 41 | 6sp DCT-wet | 2608.8731 | 23.6591 | 48 | 4027.7573 | 8 | 3.196 | 285.199 | 0.070794 | A |  | Unibody | 3307 | G | 0 | R134a | 0
1088 | Geely | Geely CompactAuto I5 Vehicle Type: 3 | 3 | C | 26825.1104 | 26825.1104 | 298.3917 | 262 | 222.2028 | 41 | 6sp DCT-wet | 2014.0837 | 29.783 | 43.5 | 3264.0299 | 5 | 2.4 | 168 | 0.051474 | A |  | Unibody | 2000 | G | 0 | R134a | 0
1089 | Geely | Geely CompactAuto I5 Vehicle Type: 5 | 5 | C | 13898.7824 | 13898.7824 | 303.8016 | 263 | 244.3074 | 41 | 6sp DCT-wet | 2236.5908 | 29.2526 | 43.7564 | 3489.5884 | 7 | 2.5 | 227 | 0.065483 | A |  | Unibody | 2000 | G | 0 | R134a | 0
1090 | GENERAL MOTORS | GENERAL MOTORS LargePickup I4 Vehicle Type: 13 | 13 | T | 5232.1812 | 5232.1812 | 328.1891 | 477 | 278.4331 | 14 | 6sp DCT-dry | 315.8013 | 27.0789 | 50.2 | 3948.8 | 4 | 2.9 | 190 | 0.048116 | A |  | Unibody | 6000 | G | 0 | R134a | 0
1091 | GENERAL MOTORS | GENERAL MOTORS LargePickup I5 Vehicle Type: 14 | 14 | T | 31804.9228 | 31804.9228 | 378.5678 | 496 | 286.4242 | 19 | 6sp AT | 972.6003 | 23.4753 | 50.4835 | 4185.895 | 5 | 3.7 | 245 | 0.058681 | A |  | Unibody | 5956.7981 | G | 0 | R134a | 0
1092 | GENERAL MOTORS | GENERAL MOTORS LargePickup V6 Vehicle Type: 15 | 15 | T | 34226.4088 | 34226.4088 | 412.7578 | 506 | 312.9159 | 25 | 8sp AT | 1067.9045 | 21.5308 | 61.9444 | 4649.9034 | 6 | 4.3 | 195 | 0.04194 | A |  | Unibody | 6401.8003 | G | 0 | R134a | 0
1093 | GENERAL MOTORS | GENERAL MOTORS LargePickup V8 Vehicle Type: 19 | 19 | T | 370900.1935 | 370900.1935 | 420.5997 | 440 | 352.2744 | 19 | 6sp AT | 807.421 | 21.1294 | 65.3103 | 5301.0676 | 8 | 5.2293 | 303.9134 | 0.057399 | A |  | Unibody | 8770.6947 | G | 0 | R134a | 0
1094 | GENERAL MOTORS | GENERAL MOTORS SmallPickup I5 Vehicle Type: 2 | 2 | T | 21497.3385 | 21497.3385 | 333.0651 | 508 | 259.6855 | 23 | 6sp DCT-dry | 937.9949 | 26.6825 | 44.3201 | 3667.2072 | 4 | 2.9 | 190 | 0.051828 | A |  | Unibody | 3027.8437 | G | 0 | R134a | 0
1095 | GENERAL MOTORS | GENERAL MOTORS SmallPickup I5 Vehicle Type: 14 | 14 | T | 15588.9049 | 15588.9049 | 373.4286 | 498 | 285.7684 | 19 | 6sp AT | 941.1754 | 23.7984 | 44.3207 | 3947.4563 | 5 | 3.7 | 245 | 0.062246 | A |  | Unibody | 5500 | G | 0 | R134a | 0
1096 | GENERAL MOTORS | GENERAL MOTORS SmallPickup V8 Vehicle Type: 19 | 19 | T | 1162.9669 | 1162.9669 | 439.5939 | 397 | 374.8307 | 19 | 6sp AT | 600.9238 | 20.2164 | 44.333 | 3935.4797 | 8 | 5.3 | 300 | 0.076454 | A |  | Unibody | 5500 | G | 0 | R134a | 0
1097 | GENERAL MOTORS | GENERAL MOTORS LargeSuv I4 Vehicle Type: 7 | 7 | T | 48148.3813 | 48148.3813 | 288.6861 | 400 | 243.7708 | 13 | 8sp DCT-dry | 332.1606 | 30.7843 | 48.5202 | 3951.8425 | 4 | 2.4 | 182 | 0.046059 | A |  | Unibody | 1500 | G | 0 | R134a | 0
1098 | GENERAL MOTORS | GENERAL MOTORS LargeSuv I5 Vehicle Type: 8 | 8 | T | 327738.9233 | 327738.9233 | 367.6428 | 509 | 294.9595 | 20 | 6sp AT | 585.751 | 24.1729 | 54.2388 | 4840.0557 | 6 | 3.5266 | 280.9604 | 0.058124 | A |  | Unibody | 4628.6573 | G | 0 | R134a | 0
1099 | GENERAL MOTORS | GENERAL MOTORS LargeSuv V8 Vehicle Type: 11 | 11 | T | 3962.9819 | 3962.9819 | 431.1977 | 474 | 373.2997 | 17 |  | 638.8886 | 20.61 | 49.6493 | 4602.185 | 8 | 3.976 | 313.0665 | 0.06801 | A |  | Unibody | 2520.0151 | G | 0 | R134a | 0
1100 | GENERAL MOTORS | GENERAL MOTORS LargeSuv V8 Vehicle Type: 12 | 12 | T | 335101.2177 | 335101.2177 | 413.0457 | 488 | 348.4938 | 20 | 8sp AT | 852.6565 | 21.5158 | 55.5686 | 5803.7586 | 8 | 5.5078 | 323.3753 | 0.055744 | A |  | Unibody | 7284.8218 | G | 0 | R134a | 0
1101 | GENERAL MOTORS | GENERAL MOTORS MidSizeSuv V6 Vehicle Type: 8 | 8 | T | 461.9938 | 461.9938 | 365.3593 | 490 | 289.6297 | 19 | 6sp AT | 935.942 | 24.324 | 45.5 | 4080 | 6 | 3.6 | 252 | 0.061765 | A |  | Unibody | 3500 | G | 0 | R134a | 0
1102 | GENERAL MOTORS | GENERAL MOTORS CargoVan V6 Vehicle Type: 10 | 10 | T | 14406.4748 | 14406.4748 | 409.4618 | 507 | 310.8107 | 24 | 8sp AT | 1045.689 | 21.7041 | 63.5 | 4972.1 | 6 | 4.3 | 195 | 0.039219 | A |  | Unibody | 4400 | G | 0 | R134a | 0
1103 | GENERAL MOTORS | GENERAL MOTORS CargoVan V8 Vehicle Type: 12 | 12 | T | 11554.2148 | 11554.2148 | 485.9503 | 514 | 382.8556 | 23 | 6sp AT | 1364.7161 | 18.2879 | 63.5 | 5241.9236 | 8 | 5.325 | 301.787 | 0.057636 | A |  | Unibody | 6645.2476 | G | 0 | R134a | 0
1104 | GENERAL MOTORS | GENERAL MOTORS Car Like LargeSuv I4 Vehicle Type: 7 | 7 | C | 127079.1036 | 127079.1036 | 260.7803 | 472 | 220.2566 | 13 | 8sp DCT-dry | 333.8696 | 34.0785 | 48.5225 | 3792.2359 | 4 | 2.4 | 182 | 0.047998 | A |  | Unibody | 1500 | G | 0 | R134a | 0
1105 | GENERAL MOTORS | GENERAL MOTORS Car Like LargeSuv V6 Vehicle Type: 8 | 8 | C | 46793.1256 | 46793.1256 | 348.2249 | 513 | 283.3439 | 19 | 6sp AT | 464.1783 | 25.5209 | 48.6514 | 4141.1058 | 6 | 3 | 264 | 0.063802 | A |  | Unibody | 3500 | G | 0 | R134a | 0
1106 | GENERAL MOTORS | GENERAL MOTORS Car Like MidSizeSuv I4 Vehicle Type: 7 | 7 | C | 2365.4084 | 2365.4084 | 312.5978 | 380 | 255.7641 | 13 | 8sp DCT-dry | 416.0761 | 28.4295 | 45.5 | 3748 | 4 | 2.4 | 169 | 0.045091 | A |  | Unibody | 1500 | G | 0 | R134a | 0
1107 | GENERAL MOTORS | GENERAL MOTORS Car Like MidSizeSuv V6 Vehicle Type: 8 | 8 | C | 750.278 | 750.278 | 357.3137 | 511 | 285.3061 | 19 | 6sp AT | 881.3393 | 24.8717 | 45.5 | 4309 | 6 | 3.6 | 252 | 0.058482 | A |  | Unibody | 3500 | G | 0 | R134a | 0
1108 | GENERAL MOTORS | GENERAL MOTORS LargeAuto V6 Vehicle Type: 3 | 3 | C | 36942.3532 | 36942.3532 | 330.2554 | 491 | 258.4641 | 17 | 6sp DCT-wet | 370.8374 | 26.9095 | 50.1 | 4078.0039 | 6 | 3.6 | 304 | 0.074568 | A |  | Unibody | 2000 | G | 0 | R134a | 0
1109 | GENERAL MOTORS | GENERAL MOTORS LargeAuto V6 Vehicle Type: 4 | 4 | C | 23540.9594 | 23540.9594 | 339.3074 | 499 | 245.94 | 19 | 6sp DCT-wet | 1091.618 | 26.1916 | 50.3 | 3837 | 6 | 3.9 | 225.2966 | 0.058717 | A |  | Unibody | 1000 | G | 0 | R134a | 0
1110 | GENERAL MOTORS | GENERAL MOTORS LargeAuto V8 Vehicle Type: 5 | 5 | C | 8543.6402 | 8543.6402 | 395.5037 | 318 | 331.3612 | 13 | 8sp DCT-wet | 426.7127 | 22.4701 | 50.0997 | 4248.613 | 8 | 4.6 | 313.2967 | 0.074484 | A |  | Unibody | 1702.0755 | G | 0 | R134a | 0
1111 | GENERAL MOTORS | GENERAL MOTORS MidSizeAuto I4 Vehicle Type: 2 | 2 | C | 341342.8252 | 341342.8252 | 269.3835 | 479 | 227.0882 | 15 | 6sp DCT-dry | 263.5676 | 32.9901 | 46.6045 | 3471.9202 | 4 | 2.4 | 169.7472 | 0.048895 | A |  | Unibody | 996.9545 | G | 0 | R134a | 0
1112 | GENERAL MOTORS | GENERAL MOTORS MidSizeAuto V6 Vehicle Type: 3 | 3 | C | 301901.2568 | 301901.2568 | 333.2566 | 485 | 260.2424 | 17 | 6sp DCT-wet | 430.3123 | 26.6671 | 47.9647 | 3959.2663 | 6 | 3.2909 | 273.3175 | 0.069128 | A |  | Unibody | 999.9786 | G | 0 | R134a | 0
1113 | GENERAL MOTORS | GENERAL MOTORS MidSizeAuto V6 Vehicle Type: 4 | 4 | C | 187039.2241 | 187039.2241 | 306.7019 | 515 | 226.0512 | 18 | 6sp DCT-wet | 960.8061 | 28.976 | 47.0692 | 3665.6856 | 6 | 3.5274 | 211.1645 | 0.057623 | A |  | Unibody | 999.9874 | G | 0 | R134a | 0
1114 | GENERAL MOTORS | GENERAL MOTORS MidSizeAuto V8 Vehicle Type: 5 | 5 | C | 15181.0045 | 15181.0045 | 383.1479 | 403 | 297.9706 | 13 | 8sp DCT-wet | 661.2409 | 23.1947 | 49.8 | 4049 | 8 | 4.6 | 275 | 0.067918 | A |  | Unibody | 1000 | G | 0 | R134a | 0
1115 | GENERAL MOTORS | GENERAL MOTORS MidSizeAuto V8 Vehicle Type: 6 | 6 | C | 64827.0252 | 64827.0252 | 370.7308 | 494 | 304.1998 | 18 | 6sp DCT-wet | 763.4938 | 23.9716 | 47.3912 | 3942.3887 | 8 | 6.2 | 430.9726 | 0.10921 | A |  | Unibody | 1000 | G | 0 | R134a | 0
1116 | GENERAL MOTORS | GENERAL MOTORS CompactAuto V8 Vehicle Type: 6 | 6 | C | 41724.7552 | 41724.7552 | 393.7735 | 475 | 327.6366 | 18 | 6sp DCT-wet | 665.5809 | 22.5688 | 45 | 3333.6548 | 8 | 6.2298 | 455.9584 | 0.13677 | A |  | Unibody | 0 | G | 0 | R134a | 0
1117 | GENERAL MOTORS | GENERAL MOTORS SubCmpctAuto I4 Vehicle Type: 1 | 1 | C | 471155.6698 | 471155.6698 | 252.1686 | 352 | 217.9045 | 12 | 6sp DCT-dry | 207.1338 | 35.2423 | 41.7864 | 2870.7381 | 4 | 2.102 | 146.3793 | 0.050873 | A |  | Unibody | 1037.8836 | G | 0 | R134a | 0
1118 | GENERAL MOTORS | GENERAL MOTORS SubCmpctAuto I4 Vehicle Type: 3 | 3 | C | 2901.186 | 2901.186 | 286.0428 | 483 | 257.7367 | 17 | 6sp DCT-wet | 343.2562 | 31.0688 | 41.915 | 2950.976 | 6 | 2 | 260 | 0.088815 | A |  | Unibody | 1000 | G | 0 | R134a | 0
1119 | HONDA | HONDA LargePickup V6 Vehicle Type: 14 | 14 | T | 40285.7328 | 40285.7328 | 404.6019 | 66 | 335.6525 | 10 | 8sp AT | 510.6464 | 21.9648 | 56.7 | 4555 | 6 | 3.5 | 250 | 0.054885 | A |  | Unibody | 5000 | G | 0 | R134a | 0
1120 | HONDA | HONDA LargeSuv V6 Vehicle Type: 8 | 8 | T | 213404.9151 | 213404.9151 | 372.2917 | 60 | 325.9059 | 6 | 6sp AT | 326.2469 | 23.8711 | 50.9096 | 4467.1497 | 6 | 3.5617 | 267.6688 | 0.059981 | A |  | Unibody | 4013.7997 | G | 0 | R134a | 0
1121 | HONDA | HONDA MidSizeSuv I4 Vehicle Type: 7 | 7 | T | 108019.7932 | 108019.7932 | 294.2952 | 67 | 254.8552 | 6 | 8sp DCT-dry | 112.4308 | 30.1976 | 44.0721 | 3591.5853 | 4 | 2.4 | 179.0242 | 0.049854 | A |  | Unibody | 1500 | G | 0 | R134a | 0
1122 | HONDA | HONDA MidSizeSuv I4 Vehicle Type: 8 | 8 | T | 7469.5072 | 7469.5072 | 343.5731 | 48 | 311.4954 | 5 | 8sp AT | 265.8015 | 25.8664 | 45 | 3957 | 6 | 2.3 | 240 | 0.060652 | A |  | Unibody | 1500 | G | 0 | R134a | 0
1123 | HONDA | HONDA MiniVan V6 Vehicle Type: 8 | 8 | T | 161948.5794 | 161948.5794 | 356.5628 | 68 | 312.2934 | 6 | 6sp AT | 270.1044 | 24.9241 | 54.7 | 4564 | 6 | 3.5 | 244 | 0.053462 | A |  | Unibody | 3500 | G | 0 | R134a | 0
1124 | HONDA | HONDA Car Like LargeSuv V6 Vehicle Type: 8 | 8 | C | 22017.0764 | 22017.0764 | 319.7407 | 43 | 287.6045 | 5 | 8sp AT | 236.2937 | 27.7944 | 49.6 | 3887 | 6 | 3.5 | 271 | 0.06972 | A |  | Unibody | 1500 | G | 0 | R134a | 0
1125 | HONDA | HONDA Car Like MidSizeSuv I4 Vehicle Type: 7 | 7 | C | 64231.6342 | 64231.6342 | 286.9647 | 59 | 248.4984 | 6 | 8sp DCT-dry | 112.3744 | 30.969 | 44.065 | 3473.5184 | 4 | 2.4 | 178.7744 | 0.051487 | A |  | Unibody | 1500 | G | 0 | R134a | 0
1126 | HONDA | HONDA Car Like MidSizeSuv I4 Vehicle Type: 8 | 8 | C | 4578.8284 | 4578.8284 | 323.3671 | 35 | 293.1759 | 5 | 8sp AT | 265.8015 | 27.4827 | 45 | 3762 | 6 | 2.3 | 240 | 0.063796 | A |  | Unibody | 1500 | G | 0 | R134a | 0
1127 | HONDA | HONDA MidSizeAuto I4 Vehicle Type: 2 | 2 | C | 441247.5606 | 441247.5606 | 272.5737 | 64 | 240.6269 | 7 | 8sp DCT-dry | 4.4638 | 32.604 | 47.6031 | 3349.818 | 4 | 2.4 | 191.1028 | 0.057047 | A |  | Unibody | 996.0776 | G | 0 | R134a | 0
1128 | HONDA | HONDA MidSizeAuto V6 Vehicle Type: 3 | 3 | C | 155415.9022 | 155415.9022 | 312.2852 | 51 | 274.5607 | 6 | 8sp DCT-wet | 80.6356 | 28.458 | 47.7357 | 3663.8143 | 6 | 3.5177 | 282.089 | 0.077024 | A |  | Unibody | 733.2029 | G | 0 | R134a | 0
1129 | HONDA | HONDA CompactAuto I4 Vehicle Type: 2 | 2 | C | 327139.6342 | 327139.6342 | 222.7024 | 63 | 207.1176 | 4 | 8sp DCT-dry | -119.1 | 39.8756 | 43.0521 | 2831.9856 | 4 | 1.7875 | 139.7834 | 0.049356 | A |  | Unibody | 955.4456 | G | 0 | R134a | 0
1130 | HONDA | HONDA SubCmpctAuto I4 Vehicle Type: 1 | 1 | C | 112316.4505 | 112316.4505 | 188.5091 | 10 | 183.0492 | 2 | 6sp DCT-dry | -49.675 | 47.1436 | 41 | 2657.0033 | 4 | 1.4025 | 107.7329 | 0.040696 | A |  | Unibody | 0 | G | 0 | R134a | 0
1131 | HYUNDAI | HYUNDAI LargeSuv I4 Vehicle Type: 7 | 7 | T | 52138.9631 | 52138.9631 | 294.3544 | 69 | 254.7924 | 6 | 8sp DCT-dry | 219.6633 | 30.1915 | 46.9 | 3875.7468 | 4 | 2.4 | 175 | 0.045153 | A |  | Unibody | 2799.8854 | G | 0 | R134a | 0
1132 | HYUNDAI | HYUNDAI LargeSuv V6 Vehicle Type: 8 | 8 | T | 69374.4634 | 69374.4634 | 337.3181 | 48 | 303.8236 | 5 | 8sp AT | 368.0462 | 26.3461 | 48.617 | 4258.6727 | 6 | 3.6515 | 267.9201 | 0.063153 | A |  | Unibody | 3500.959 | G | 0 | R134a | 0
1133 | HYUNDAI | HYUNDAI MidSizeSuv I4 Vehicle Type: 7 | 7 | T | 14828.7531 | 14828.7531 | 285.4124 | 75 | 247.0522 | 6 | 8sp DCT-dry | 219.6633 | 31.1374 | 45 | 3382 | 4 | 2.4 | 176 | 0.05204 | A |  | Unibody | 1000 | G | 0 | R134a | 0
1134 | HYUNDAI | HYUNDAI Car Like LargeSuv I4 Vehicle Type: 7 | 7 | C | 102438.9129 | 102438.9129 | 294.6928 | 60 | 255.2386 | 6 | 8sp DCT-dry | 220.3261 | 30.1568 | 46.9 | 3725.4354 | 4 | 2.4 | 175 | 0.046974 | A |  | Unibody | 2799.8854 | G | 0 | R134a | 0
1135 | HYUNDAI | HYUNDAI Car Like LargeSuv V6 Vehicle Type: 8 | 8 | C | 43783.6292 | 43783.6292 | 299.3183 | 56 | 269.5971 | 5 | 8sp AT | 368.0462 | 29.6908 | 46.9 | 3902.2024 | 6 | 3.5 | 276 | 0.070729 | A |  | Unibody | 3500.959 | G | 0 | R134a | 0
1136 | HYUNDAI | HYUNDAI Car Like MidSizeSuv I4 Vehicle Type: 7 | 7 | C | 38188.8329 | 38188.8329 | 261.6869 | 74 | 228.527 | 5 | 6sp DCT-dry | 199.2461 | 33.9604 | 45 | 3179 | 4 | 2.4 | 176 | 0.055363 | A |  | Unibody | 1000 | G | 0 | R134a | 0
1137 | HYUNDAI | HYUNDAI LargeAuto V6 Vehicle Type: 3 | 3 | C | 14306.1159 | 14306.1159 | 317.8594 | 51 | 275.4008 | 6 | 8sp DCT-wet | 314.561 | 27.9589 | 51.4 | 3748 | 6 | 3.8 | 290 | 0.077375 | A |  | Unibody | 0 | G | 0 | R134a | 0
1138 | HYUNDAI | HYUNDAI LargeAuto V8 Vehicle Type: 5 | 5 | C | 12201.8274 | 12201.8274 | 353.0622 | 67 | 301.9305 | 8 | 8sp DCT-wet | 375.7191 | 25.1712 | 51.4 | 4012 | 8 | 4.6 | 375 | 0.09347 | A |  | Unibody | 0 | G | 0 | R134a | 0
1139 | HYUNDAI | HYUNDAI MidSizeAuto I4 and V6 Vehicle Type: 3 | 3 | C | 79501.9473 | 79501.9473 | 320.2591 | 43 | 282.1967 | 6 | 8sp DCT-wet | 163.3074 | 27.7494 | 48.0697 | 3496.7041 | 6 | 3.22 | 257.4817 | 0.07372 | A |  | Unibody | 405.7224 | G | 0 | R134a | 0
1140 | HYUNDAI | HYUNDAI CompactAuto I4 Vehicle Type: 2 | 2 | C | 431119.4752 | 431119.4752 | 254.8914 | 76 | 223.1265 | 6 | 6sp DCT-dry | 14.1469 | 34.8658 | 45.0772 | 3170.4669 | 4 | 2.2541 | 161.5072 | 0.050826 | A |  | Unibody | 1126.2908 | G | 0 | R134a | 0
1141 | HYUNDAI | HYUNDAI CompactAuto V6 Vehicle Type: 3 | 3 | C | 15508.9923 | 15508.9923 | 302.5444 | 62 | 257.0937 | 6 | 8sp DCT-wet | 175.6142 | 29.3742 | 45.7 | 3578 | 6 | 3.3 | 249 | 0.069592 | A |  | Unibody | 1000 | G | 0 | R134a | 0
1142 | HYUNDAI | HYUNDAI SubCmpctAuto I4 Vehicle Type: 1 | 1 | C | 101478.4848 | 101478.4848 | 234.2498 | 16 | 217.9493 | 2 | 6sp DCT-dry | -21.5512 | 37.9381 | 41 | 2629.0515 | 4 | 1.6678 | 114.7427 | 0.043571 | A |  | Unibody | 0 | G | 0 | R134a | 0
1143 | HYUNDAI | HYUNDAI SubCmpctAuto V6 Vehicle Type: 3 | 3 | C | 8653.1808 | 8653.1808 | 350.8214 | 73 | 286.5456 | 9 | 6sp DCT-wet | 490.0181 | 25.332 | 41 | 2972 | 6 | 2.7 | 172 | 0.057873 | A |  | Unibody | 0 | G | 0 | R134a | 0
1144 | Kia | Kia LargeSuv V6 Vehicle Type: 8 | 8 | T | 0.001 | 0.001 | 0 | 0 | 0 | 0 |  | 0 | 0 | 0 | 0 | 0 | 0 | 0 | 0 | A |  | Unibody | 0 | G | 0 | R134a | 0
1145 | Kia | Kia LargeSuv V8 Vehicle Type: 11 | 11 | T | 0.001 | 0.001 | 0 | 0 | 0 | 0 |  | 0 | 0 | 0 | 0 | 0 | 0 | 0 | 0 | A |  | Unibody | 0 | G | 0 | R134a | 0
1146 | Kia | Kia MidSizeSuv I4 Vehicle Type: 7 | 7 | T | 196.3614 | 196.3614 | 321.7118 | 14 | 307.7805 | 3 | 8sp DCT-dry | 146.4262 | 27.6241 | 43.5 | 3488.31 | 4 | 2 | 140 | 0.040134 | A |  | Unibody | 1500 | G | 0 | R134a | 0
1147 | Kia | Kia MidSizeSuv V6 Vehicle Type: 8 | 8 | T | 13636.7238 | 13636.7238 | 345.9754 | 26 | 309.5118 | 2 |  | 339.0872 | 25.6868 | 43.8 | 3673.53 | 6 | 2.7 | 173 | 0.047094 | A |  | Unibody | 2000 | G | 0 | R134a | 0
1148 | Kia | Kia MiniVan V6 Vehicle Type: 8 | 8 | T | 31843.9368 | 31843.9368 | 359.5588 | 25 | 314.5932 | 5 | 8sp AT | 332.9642 | 24.7164 | 54.7 | 4493.0444 | 6 | 3.8 | 250 | 0.055642 | A |  | Unibody | 3498.7544 | G | 0 | R134a | 0
1149 | Kia | Kia Car Like MidSizeSuv I4 Vehicle Type: 7 | 7 | C | 13747.6102 | 13747.6102 | 307.557 | 23 | 268.6602 | 4 |  | 143.2957 | 28.8955 | 43.5 | 3346.2933 | 4 | 2 | 140 | 0.041837 | A |  | Unibody | 1500 | G | 0 | R134a | 0
1150 | Kia | Kia Car Like MidSizeSuv V6 Vehicle Type: 8 | 8 | C | 1215.1307 | 1215.1307 | 333.8931 | 18 | 284.769 | 4 | 6sp AT | 481.2481 | 26.6163 | 43.8 | 3348.19 | 6 | 2.7 | 173 | 0.05167 | A |  | Unibody | 2000 | G | 0 | R134a | 0
1151 | Kia | Kia CompactAuto I4 Vehicle Type: 2 | 2 | C | 283850.8651 | 283850.8651 | 252.4761 | 27 | 227.5726 | 4 | 8sp DCT-dry | -26.2995 | 35.1994 | 44.3403 | 2929.319 | 4 | 2.1455 | 158.3458 | 0.054104 | A |  | Unibody | 487.7368 | G | 0 | R134a | 0
1152 | Kia | Kia CompactAuto V6 Vehicle Type: 3 | 3 | C | 4794.8146 | 4794.8146 | 296.7876 | 22 | 270.573 | 3 |  | -10.2184 | 29.944 | 45.5 | 3292.0867 | 6 | 2.7 | 193.9995 | 0.058929 | A |  | Unibody | 2000 | G | 0 | R134a | 0
1153 | Kia | Kia SubCmpctAuto V6 Vehicle Type: 1 | 1 | C | 28951.0417 | 28951.0417 | 219.6938 | 8 | 203.4253 | 2 | 6sp DCT-dry | -27.4409 | 40.4517 | 41 | 2473.8612 | 4 | 1.6 | 110 | 0.044465 | A |  | Unibody | 0 | G | 0 | R134a | 0
1154 | Lotus | Lotus CompactAuto V6 Vehicle Type: 3 | 3 | C | 289.6272 | 289.6272 | 342.5917 | 117 | 269.2623 | 41 | 6sp DCT-wet | 2095.6045 | 25.9405 | 43.5 | 3047 | 6 | 3.5 | 276 | 0.090581 | A |  | Unibody | 0 | G | 0 | R134a | 0
1155 | Lotus | Lotus SubCmpctAuto I4 Vehicle Type: 1 | 1 | C | 28.8558 | 28.8558 | 290.8078 | 120 | 235.7527 | 38 | 6sp DCT-dry | 2026.3876 | 30.5597 | 41 | 1984 | 4 | 1.8 | 190 | 0.095766 | A |  | Unibody | 0 | G | 0 | R134a | 0
1156 | Lotus | Lotus SubCmpctAuto I4 Vehicle Type: 3 | 3 | C | 59.8492 | 59.8492 | 302.0478 | 119 | 261.5132 | 41 | 6sp DCT-wet | 1869.8863 | 29.4225 | 41 | 2006 | 6 | 1.8 | 260 | 0.12961 | A |  | Unibody | 0 | G | 0 | R134a | 0
1157 | Mazda | Mazda LargeSuv I4 and V6 Vehicle Type: 8 | 8 | T | 38911.1128 | 38911.1128 | 386.3303 | 151 | 309.3038 | 14 | 8sp AT | 890.3407 | 23.0036 | 50.5259 | 4380.7489 | 6 | 3.4926 | 268.7034 | 0.061363 | A |  | Unibody | 2000 | G | 0 | R134a | 0
1158 | Mazda | Mazda MidSizeSuv I4 Vehicle Type: 7 | 7 | T | 709.654 | 709.654 | 300.2415 | 150 | 248.9457 | 13 | 8sp DCT-dry | 431.5039 | 29.5995 | 43.4 | 3559.2525 | 4 | 2.5 | 174.925 | 0.04915 | A |  | Unibody | 1498.125 | G | 0 | R134a | 0
1159 | Mazda | Mazda MidSizeSuv V6 Vehicle Type: 8 | 8 | T | 293.6193 | 293.6193 | 337.1 | 131 | 272.4864 | 11 | 6sp AT | 784.8645 | 26.3631 | 43.4 | 3618 | 6 | 3 | 240 | 0.066335 | A |  | Unibody | 3500 | G | 0 | R134a | 0
1160 | Mazda | Mazda MiniVan I4 Vehicle Type: 7 | 7 | T | 20015.6513 | 20015.6513 | 289.5061 | 135 | 241.1285 | 9 | 6sp DCT-dry | 251.654 | 30.6971 | 45 | 3425.8047 | 4 | 2.3 | 153 | 0.044662 | A |  | Unibody | 0 | G | 0 | R134a | 0
1161 | Mazda | Mazda Car Like LargeSuv I4 Vehicle Type: 7 | 7 | C | 25938.7411 | 25938.7411 | 298.3396 | 134 | 247.4302 | 9 | 6sp DCT-dry | 243.1197 | 29.7882 | 47.8 | 3496 | 4 | 2.5 | 161 | 0.046053 | A |  | Unibody | 1500 | G | 0 | R134a | 0
1162 | Mazda | Mazda Car Like LargeSuv I4 Vehicle Type: 8 | 8 | C | 4171.8785 | 4171.8785 | 332.4866 | 121 | 292.6623 | 11 | 6sp AT | 645.1921 | 26.7289 | 47.8 | 3787 | 6 | 2.3 | 244 | 0.064431 | A |  | Unibody | 1500 | G | 0 | R134a | 0
1163 | Mazda | Mazda Car Like MidSizeSuv I4 Vehicle Type: 7 | 7 | C | 2538.7872 | 2538.7872 | 287.1798 | 136 | 244.45 | 9 | 6sp DCT-dry | 311.4358 | 30.9458 | 43.4 | 3382.4808 | 4 | 2.5 | 174.972 | 0.05173 | A |  | Unibody | 1499.3012 | G | 0 | R134a | 0
1164 | Mazda | Mazda Car Like MidSizeSuv V6 Vehicle Type: 8 | 8 | C | 165.8816 | 165.8816 | 318.5784 | 140 | 257.6185 | 11 | 6sp AT | 784.8645 | 27.8958 | 43.4 | 3460 | 6 | 3 | 240 | 0.069364 | A |  | Unibody | 3500 | G | 0 | R134a | 0
1165 | Mazda | Mazda MidSizeAuto I4 Vehicle Type: 2 | 2 | C | 66278.0106 | 66278.0106 | 277.46 | 146 | 234.0687 | 12 | 6sp DCT-dry | 132.8447 | 32.0298 | 47.8 | 3307.1093 | 4 | 2.5 | 170 | 0.051405 | A |  | Unibody | 0 | G | 0 | R134a | 0
1166 | Mazda | Mazda MidSizeAuto V6 Vehicle Type: 3 | 3 | C | 6172.9285 | 6172.9285 | 343.847 | 148 | 266.9602 | 14 | 6sp DCT-wet | 684.4459 | 25.8458 | 47.8 | 3548 | 6 | 3.7 | 272 | 0.076663 | A |  | Unibody | 0 | G | 0 | R134a | 0
1167 | Mazda | Mazda CompactAuto I4 Vehicle Type: 2 | 2 | C | 105074.6214 | 105074.6214 | 256.6198 | 139 | 219.1011 | 10 | 6sp DCT-dry | 147.9402 | 34.631 | 43.2 | 2955.034 | 4 | 2.1833 | 154.9659 | 0.05241 | A |  | Unibody | 0 | G | 0 | R134a | 0
1168 | Mazda | Mazda CompactAuto R2 and I4 Vehicle Type: 3 | 3 | C | 18976.7037 | 18976.7037 | 361.6454 | 133 | 298.7357 | 16 | 8sp DCT-wet | 641.0707 | 24.5738 | 44.1968 | 3123.3774 | 3 | 1.5032 | 231.8427 | 0.074144 | A |  | Unibody | 0 | G | 0 | R134a | 0
1169 | Mazda | Mazda SubCmpctAuto I4 Vehicle Type: 1 | 1 | C | 28522.3172 | 28522.3172 | 254.824 | 138 | 227.2217 | 12 | 6sp DCT-dry | 168.7446 | 34.875 | 41 | 2642.6761 | 4 | 1.8607 | 132.4356 | 0.050305 | A |  | Unibody | 0 | G | 0 | R134a | 0
1170 | Mitsubishi | Mitsubishi LargeSuv V6 Vehicle Type: 8 | 8 | T | 0.001 | 0.001 | 0 | 0 | 0 | 0 |  | 0 | 0 | 0 | 0 | 0 | 0 | 0 | 0 | A |  | Unibody | 0 | G | 0 | R134a | 0
1171 | Mitsubishi | Mitsubishi MidSizeSuv I4 Vehicle Type: 7 | 7 | T | 7550.6614 | 7550.6614 | 301.4729 | 136 | 235.846 | 23 | 6sp DCT-dry | 934.7386 | 29.4786 | 44.2 | 3549 | 4 | 2.4 | 168 | 0.047337 | A |  | Unibody | 1500 | G | 0 | R134a | 0
1172 | Mitsubishi | Mitsubishi MidSizeSuv V6 Vehicle Type: 8 | 8 | T | 5220.4199 | 5220.4199 | 336.9926 | 125 | 271.2882 | 22 | 8sp AT | 904.9636 | 26.3715 | 44.2 | 3781 | 6 | 3 | 230 | 0.06083 | A |  | Unibody | 3500 | G | 0 | R134a | 0
1173 | Mitsubishi | Mitsubishi Car Like LargeSuv I4 and V6 Vehicle Type: 8 | 8 | C | 0.001 | 0.001 | 0 | 0 | 0 | 0 |  | 0 | 0 | 0 | 0 | 0 | 0 | 0 | 0 | A |  | Unibody | 0 | G | 0 | R134a | 0
1174 | Mitsubishi | Mitsubishi Car Like MidSizeSuv I4 Vehicle Type: 7 | 7 | C | 12282.7863 | 12282.7863 | 285.6206 | 116 | 241.629 | 14 | 6sp DCT-dry | 260.9997 | 31.1147 | 44.2 | 3406 | 4 | 2.4 | 168 | 0.049325 | A |  | Unibody | 1500 | G | 0 | R134a | 0
1175 | Mitsubishi | Mitsubishi Car Like MidSizeSuv V6 Vehicle Type: 8 | 8 | C | 4990.4122 | 4990.4122 | 315.6657 | 133 | 256.7647 | 20 | 6sp AT | 820.5777 | 28.1532 | 44.2 | 3637 | 6 | 3 | 230 | 0.063239 | A |  | Unibody | 2000 | G | 0 | R134a | 0
1176 | Mitsubishi | Mitsubishi MidSizeAuto I4 Vehicle Type: 2 | 2 | C | 0.001 | 0.001 | 0 | 0 | 0 | 0 |  | 0 | 0 | 0 | 0 | 0 | 0 | 0 | 0 | A |  | Unibody | 0 | G | 0 | R134a | 0
1177 | Mitsubishi | Mitsubishi CompactAuto I4 Vehicle Type: 2 | 2 | C | 19178.2848 | 19178.2848 | 270.4651 | 135 | 223.8215 | 23 | 6sp DCT-dry | 717.3123 | 32.8582 | 43.3 | 3017.8044 | 4 | 2.1309 | 157.238 | 0.052083 | A |  | Unibody | 0 | G | 0 | R134a | 0
1178 | Mitsubishi | Mitsubishi CompactAuto I4 and V6 Vehicle Type: 3 | 3 | C | 2539.2194 | 2539.2194 | 362.3009 | 112 | 320.8034 | 20 | 6sp DCT-wet | 684.2249 | 24.5293 | 43.7977 | 3538.51 | 6 | 2 | 291 | 0.082251 | A |  | Unibody | 0 | G | 0 | R134a | 0
1179 | Mitsubishi | Mitsubishi SubCmpctAuto I4 Vehicle Type: 1 | 1 | C | 18066.8894 | 18066.8894 | 244.5538 | 134 | 209.4803 | 14 | 6sp DCT-dry | 429.8164 | 36.3397 | 41 | 2678.5435 | 4 | 1.8156 | 122.7188 | 0.045815 | A |  | Unibody | 0 | G | 0 | R134a | 0
1180 | Nissan | Nissan LargePickup I4 Vehicle Type: 13 | 13 | T | 8320.2527 | 8320.2527 | 358.3725 | 152 | 308.4856 | 13 | 8sp DCT-dry | 230.2887 | 24.7982 | 57 | 3782.1439 | 4 | 2.5 | 152 | 0.040191 | A |  | Unibody | 3500 | G | 0 | R134a | 0
1181 | Nissan | Nissan LargePickup V6 Vehicle Type: 14 | 14 | T | 44988.2689 | 44988.2689 | 418.5557 | 168 | 327.322 | 15 | 8sp AT | 770.7008 | 21.2325 | 57 | 4348.2375 | 6 | 4 | 261 | 0.060049 | A |  | Unibody | 6200 | G | 0 | R134a | 0
1182 | Nissan | Nissan LargePickup V8 Vehicle Type: 16 | 16 | T | 46018.6677 | 46018.6677 | 484.0611 | 165 | 403.8119 | 13 | 6sp AT | 603.5093 | 18.3593 | 65.9445 | 5236.6386 | 8 | 5.6 | 317 | 0.060565 | A |  | Unibody | 9445.881 | G | 0 | R134a | 0
1183 | Nissan | Nissan LargeSuv V6 Vehicle Type: 8 | 8 | T | 108191.1684 | 108191.1684 | 354.8788 | 144 | 293.8293 | 11 | 6sp AT | 822.3808 | 25.0424 | 49.2591 | 4066.8969 | 6 | 3.5 | 265 | 0.065235 | A |  | Unibody | 3500 | G | 0 | R134a | 0
1184 | Nissan | Nissan LargeSuv V8 Vehicle Type: 11 | 11 | T | 14291.8948 | 14291.8948 | 482.1171 | 163 | 404.8592 | 13 | 6sp AT | 595.2601 | 18.4333 | 57.2714 | 5644.615 | 8 | 5.5223 | 326.4556 | 0.058624 | A |  | Unibody | 8230.4102 | G | 0 | R134a | 0
1185 | Nissan | Nissan MidSizeSuv I4 Vehicle Type: 7 | 7 | T | 62792.2958 | 62792.2958 | 290.9516 | 153 | 257.6016 | 9 | 6sp DCT-dry | 28.3912 | 30.5446 | 44.7 | 3440 | 4 | 2.5 | 175 | 0.050872 | A |  | Unibody | 1500 | G | 0 | R134a | 0
1186 | Nissan | Nissan MidSizeSuv V6 Vehicle Type: 8 | 8 | T | 0.001 | 0.001 | 0 | 0 | 0 | 0 |  | 0 | 0 | 0 | 0 | 0 | 0 | 0 | 0 | A |  | Unibody | 0 | G | 0 | R134a | 0
1187 | Nissan | Nissan MiniVan V6 Vehicle Type: 8 | 8 | T | 25790.3783 | 25790.3783 | 363.1468 | 147 | 284.5399 | 11 | 6sp AT | 749.7825 | 24.4722 | 57.9 | 4475 | 6 | 3.5 | 235 | 0.052514 | A |  | Unibody | 3500 | G | 0 | R134a | 0
1188 | Nissan | Nissan Car Like LargeSuv V6 Vehicle Type: 8 | 8 | C | 61407.7086 | 61407.7086 | 346.1558 | 150 | 286.7897 | 11 | 6sp AT | 823.834 | 25.6734 | 49.2213 | 3911.8705 | 6 | 3.5 | 265 | 0.067794 | A |  | Unibody | 3500 | G | 0 | R134a | 0
1189 | Nissan | Nissan Car Like MidSizeSuv I4 Vehicle Type: 7 | 7 | C | 41666.2772 | 41666.2772 | 277.7526 | 164 | 246.0219 | 9 | 6sp DCT-dry | 28.3912 | 31.9961 | 44.7 | 3290 | 4 | 2.5 | 175 | 0.053191 | A |  | Unibody | 1500 | G | 0 | R134a | 0
1190 | Nissan | Nissan Car Like MidSizeSuv V6 Vehicle Type: 8 | 8 | C | 0.001 | 0.001 | 0 | 0 | 0 | 0 |  | 0 | 0 | 0 | 0 | 0 | 0 | 0 | 0 | A |  | Unibody | 0 | G | 0 | R134a | 0
1191 | Nissan | Nissan MidSizeAuto I4 Vehicle Type: 2 | 2 | C | 307425.191 | 307425.191 | 249.9567 | 166 | 223.3846 | 10 | 6sp DCT-dry | -7.5117 | 35.5542 | 46.1032 | 3194.9526 | 4 | 2.5 | 174.4641 | 0.054632 | A |  | Unibody | 1000 | G | 0 | R134a | 0
1192 | Nissan | Nissan MidSizeAuto V6 Vehicle Type: 3 | 3 | C | 212892.7046 | 212892.7046 | 322.9814 | 170 | 262.3303 | 12 | 6sp DCT-wet | 492.7624 | 27.5155 | 47.2166 | 3668.8821 | 6 | 3.5702 | 303.4627 | 0.082766 | A |  | Unibody | 511.6441 | G | 0 | R134a | 0
1193 | Nissan | Nissan MidSizeAuto V6 and V8 Vehicle Type: 5 | 5 | C | 1898.8461 | 1898.8461 | 397.2854 | 149 | 346.4402 | 13 | 8sp DCT-wet | 480.9964 | 22.3693 | 47.9417 | 3856.6091 | 8 | 3.9209 | 457.376 | 0.11897 | A |  | Unibody | 0 | G | 0 | R134a | 0
1194 | Nissan | Nissan CompactAuto I4 Vehicle Type: 2 | 2 | C | 138596.7461 | 138596.7461 | 233.5812 | 141 | 210.251 | 9 | 8sp DCT-dry | -35.6711 | 38.0467 | 44.2 | 2946.2279 | 4 | 2.109 | 147.6439 | 0.050014 | A |  | Unibody | 1000 | G | 0 | R134a | 0
1195 | Nissan | Nissan CompactAuto I4 and V6 Vehicle Type: 3 | 3 | C | 18534.9172 | 18534.9172 | 318.955 | 162 | 269.8115 | 12 | 6sp DCT-wet | 438.3079 | 27.8629 | 43.3911 | 3325.9561 | 6 | 3.6471 | 315.5951 | 0.094889 | A |  | Unibody | 264.5953 | G | 0 | R134a | 0
1196 | Nissan | Nissan SubCmpctAuto I4 Vehicle Type: 1 | 1 | C | 124521.9963 | 124521.9963 | 240.7245 | 169 | 211.8239 | 9 | 6sp DCT-dry | 99.6843 | 36.9177 | 41.3225 | 2728.7728 | 4 | 1.7896 | 121.2227 | 0.044461 | A |  | Unibody | 0 | G | 0 | R134a | 0
1197 | PORSCHE | PORSCHE LargeSuv V6 Vehicle Type: 8 | 8 | T | 12748.7557 | 12748.7557 | 417.9743 | 180 | 322.1536 | 34 | 6sp AT | 1666.1393 | 21.2621 | 51 | 4762 | 6 | 3.6 | 290 | 0.060899 | A |  | Unibody | 7716 | G | 0 | R134a | 0
1198 | PORSCHE | PORSCHE LargeSuv V8 Vehicle Type: 11 | 11 | T | 7569.5737 | 7569.5737 | 459.5914 | 186 | 353.8176 | 31 | 6sp AT | 2716.2822 | 19.3367 | 51.0179 | 4928.7368 | 8 | 4.8 | 387.6147 | 0.078622 | A |  | Unibody | 7716 | G | 0 | R134a | 0
1199 | PORSCHE | PORSCHE LargeAuto V8 Vehicle Type: 5 | 5 | C | 9102.7271 | 9102.7271 | 368.9342 | 188 | 288.1302 | 41 | 6sp DCT-wet | 2267.9472 | 24.0883 | 52.027 | 4116.9978 | 8 | 4.8 | 424.3175 | 0.10287 | A |  | Unibody | 4850 | G | 0 | R134a | 0
1200 | PORSCHE | PORSCHE SubCmpctAuto V6 Vehicle Type: 3 | 3 | C | 9189.2587 | 9189.2587 | 329.4448 | 184 | 263.6997 | 41 | 6sp DCT-wet | 1744.8198 | 26.9757 | 41 | 3030.3176 | 6 | 3.508 | 348.1517 | 0.11598 | A |  | Unibody | 0 | G | 0 | R134a | 0
1201 | PORSCHE | PORSCHE SubCmpctAuto V6 Vehicle Type: 5 | 5 | C | 954.5438 | 954.5438 | 359.6572 | 187 | 302.5261 | 41 | 6sp DCT-wet | 1822.9809 | 24.7096 | 41 | 3536.2724 | 8 | 3.8 | 530 | 0.14996 | A |  | Unibody | 0 | G | 0 | R134a | 0
1202 | Subaru | Subaru LargeSuv V6 Vehicle Type: 8 | 8 | T | 3067.4186 | 3067.4186 | 379.9568 | 151 | 302.7495 | 22 | 8sp AT | 688.8252 | 23.3895 | 46.6 | 4275 | 6 | 3.6 | 256 | 0.059883 | A |  | Unibody | 2000 | G | 0 | R134a | 0
1203 | Subaru | Subaru SmallSuv I4 Vehicle Type: 7 | 7 | T | 81234.4519 | 81234.4519 | 280.5666 | 170 | 230.5643 | 15 | 6sp DCT-dry | 357.543 | 31.6752 | 42.9 | 3561.9269 | 4 | 2.5 | 170 | 0.04773 | A |  | Unibody | 2700 | G | 0 | R134a | 0
1204 | Subaru | Subaru SmallSuv V6 Vehicle Type: 8 | 8 | T | 9380.2983 | 9380.2983 | 339.4148 | 167 | 270.4137 | 22 | 8sp AT | 688.8252 | 26.1833 | 42.9 | 3662 | 6 | 3.6 | 256 | 0.069907 | A |  | Unibody | 3000 | G | 0 | R134a | 0
1205 | Subaru | Subaru Car Like MidSizeSuv I4 Vehicle Type: 7 | 7 | C | 99560.0075 | 99560.0075 | 306.8169 | 171 | 245.5891 | 15 | 6sp DCT-dry | 531.6817 | 28.9652 | 43 | 3336.2139 | 4 | 2.5 | 170 | 0.050957 | A |  | Unibody | 2400 | G | 0 | R134a | 0
1206 | Subaru | Subaru Car Like MidSizeSuv I4 Vehicle Type: 8 | 8 | C | 4520.0837 | 4520.0837 | 326.8169 | 163 | 273.8248 | 20 | 6sp AT | 826.1274 | 27.1926 | 43 | 3460 | 6 | 2.5 | 224 | 0.06474 | A |  | Unibody | 2400 | G | 0 | R134a | 0
1207 | Subaru | Subaru MidSizeAuto I4 Vehicle Type: 2 | 2 | C | 50039.3095 | 50039.3095 | 268.0658 | 169 | 223.9142 | 20 | 6sp DCT-dry | 283.4156 | 33.1523 | 46.4 | 3446.5655 | 4 | 2.5 | 170 | 0.04933 | A |  | Unibody | 0 | G | 0 | R134a | 0
1208 | Subaru | Subaru MidSizeAuto I4 and V6 Vehicle Type: 3 | 3 | C | 6966.9585 | 6966.9585 | 340.4419 | 165 | 277.6064 | 19 | 6sp DCT-wet | 484.6684 | 26.1043 | 46.4 | 3534.4477 | 6 | 3.2304 | 272.4642 | 0.07717 | A |  | Unibody | 0 | G | 0 | R134a | 0
1209 | Subaru | Subaru SubCmpctAuto I4 Vehicle Type: 3 | 3 | C | 6546.8037 | 6546.8037 | 324.7562 | 164 | 291.1555 | 20 | 6sp DCT-wet | 571.554 | 27.3651 | 42.2437 | 3240.7422 | 6 | 2.5 | 226.5597 | 0.069884 | A |  | Unibody | 0 | G | 0 | R134a | 0
1210 | Subaru | Subaru SubCmpctAuto I4 Vehicle Type: 1 | 1 | C | 45303.3581 | 45303.3581 | 306.7858 | 168 | 244.4178 | 18 | 6sp DCT-dry | 711.1874 | 28.9681 | 42.2 | 3328.1171 | 4 | 2.5 | 170 | 0.051117 | A |  | Unibody | 0 | G | 0 | R134a | 0
1211 | Suzuki | Suzuki LargePickup I4 Vehicle Type: 13 | 13 | T | 0.001 | 0.001 | 0 | 0 | 0 | 0 |  | 0 | 0 | 0 | 0 | 0 | 0 | 0 | 0 | A |  | Unibody | 0 | G | 0 | R134a | 0
1212 | Suzuki | Suzuki LargePickup V6 Vehicle Type: 14 | 14 | T | 0.001 | 0.001 | 0 | 0 | 0 | 0 |  | 0 | 0 | 0 | 0 | 0 | 0 | 0 | 0 | A |  | Unibody | 0 | G | 0 | R134a | 0
1213 | Suzuki | Suzuki MidSizeSuv I4 Vehicle Type: 7 | 7 | T | 2412.2931 | 2412.2931 | 332.6957 | 111 | 256.4397 | 23 | 6sp DCT-dry | 1031.6519 | 26.7121 | 44 | 3611 | 4 | 2.4 | 166 | 0.045971 | A |  | Unibody | 3000 | G | 0 | R134a | 0
1214 | Suzuki | Suzuki MidSizeSuv V6 Vehicle Type: 8 | 8 | T | 913.8218 | 913.8218 | 357.6805 | 105 | 286.5599 | 22 | 8sp AT | 772.8127 | 24.8462 | 44 | 3876 | 6 | 3.2 | 230 | 0.05934 | A |  | Unibody | 3000 | G | 0 | R134a | 0
1215 | Suzuki | Suzuki Car Like MidSizeSuv I4 Vehicle Type: 7 | 7 | C | 5164.8128 | 5164.8128 | 319.2169 | 121 | 248.1443 | 22 | 6sp DCT-dry | 986.6834 | 27.84 | 44 | 3478.5684 | 4 | 2.4 | 166 | 0.047721 | A |  | Unibody | 3000 | G | 0 | R134a | 0
1216 | Suzuki | Suzuki Car Like MidSizeSuv V6 Vehicle Type: 8 | 8 | C | 718.5293 | 718.5293 | 340.4929 | 123 | 275.6379 | 22 | 8sp AT | 688.4267 | 26.1004 | 44 | 3704 | 6 | 3.2 | 230 | 0.062095 | A |  | Unibody | 3000 | G | 0 | R134a | 0
1217 | Suzuki | Suzuki Car Like CompactAuto I4 Vehicle Type: 2 | 2 | C | 12047.0985 | 12047.0985 | 266.7833 | 117 | 222.1624 | 20 | 6sp DCT-dry | 439.5849 | 33.3117 | 45.3097 | 3393.8785 | 4 | 2.4 | 185 | 0.054543 | A |  | Unibody | 0 | G | 0 | R134a | 0
1218 | Suzuki | Suzuki SubCmpctAuto I4 Vehicle Type: 1 | 1 | C | 25438.0997 | 25438.0997 | 256.2522 | 125 | 219.0756 | 16 | 8sp DCT-dry | 414.7456 | 34.6807 | 41 | 2881.6853 | 4 | 2 | 150 | 0.052126 | A |  | Unibody | 0 | G | 0 | R134a | 0
1219 | Tata | Tata LargeSuv V6 Vehicle Type: 8 | 8 | T | 10739.1832 | 10739.1832 | 397.4384 | 180 | 307.1504 | 34 | 6sp AT | 2059.5458 | 22.3607 | 46 | 4255 | 6 | 3.2 | 230 | 0.054054 | A |  | Unibody | 3494.291 | G | 0 | R134a | 0
1220 | Tata | Tata LargeSuv V8 Vehicle Type: 11 | 11 | T | 42462.1435 | 42462.1435 | 488.0391 | 184 | 380.3211 | 31 | 6sp AT | 2656.4048 | 18.2096 | 49.0035 | 5724.6308 | 8 | 4.9756 | 401.6154 | 0.070022 | A |  | Unibody | 7716.0959 | G | 0 | R134a | 0
1221 | Tata | Tata LargeAuto V8 Vehicle Type: 5 | 5 | C | 6288.7404 | 6288.7404 | 389.5836 | 187 | 300.3965 | 41 | 6sp DCT-wet | 2139.3356 | 22.8115 | 52.9 | 4112.3529 | 9 | 5 | 453.0147 | 0.11013 | A |  | Unibody | 4189 | G | 0 | R134a | 0
1222 | Tata | Tata MidSizeAuto V8 Vehicle Type: 5 | 5 | C | 13639.4367 | 13639.4367 | 379.9184 | 188 | 286.8036 | 41 | 6sp DCT-wet | 2356.7269 | 23.3919 | 48.8653 | 4025.3425 | 9 | 4.8111 | 398.142 | 0.099084 | A |  | Unibody | 2724.5212 | G | 0 | R134a | 0
1223 | Tata | Tata CompactAuto V6 Vehicle Type: 3 | 3 | C | 8772.6613 | 8772.6613 | 376.7466 | 186 | 271.4387 | 41 | 6sp DCT-wet | 1925.4119 | 23.5888 | 44.6 | 3854 | 6 | 3 | 227 | 0.0589 | A |  | Unibody | 0 | G | 0 | R134a | 0
1224 | TOYOTA | TOYOTA LargePickup I4 Vehicle Type: 13 | 13 | T | 56746.7967 | 56746.7967 | 324.8019 | 94 | 290.3144 | 6 | 8sp DCT-dry | 220.2533 | 27.3613 | 53.8344 | 3588.0582 | 4 | 2.7 | 159 | 0.044321 | A |  | Unibody | 3500 | G | 0 | R134a | 0
1225 | TOYOTA | TOYOTA LargePickup V6 Vehicle Type: 14 | 14 | T | 146973.676 | 146973.676 | 388.6359 | 124 | 313.6538 | 10 | 8sp AT | 668.1813 | 22.8672 | 54.7257 | 4019.1905 | 6 | 4 | 236 | 0.058772 | A |  | Unibody | 3565.9327 | G | 0 | R134a | 0
1226 | TOYOTA | TOYOTA LargePickup V8 Vehicle Type: 16 | 16 | T | 154429.0024 | 154429.0024 | 451.8151 | 72 | 403.4846 | 8 |  | 372.6263 | 19.6695 | 65.9734 | 5471.2389 | 8 | 5.3859 | 360.7248 | 0.065921 | A |  | Unibody | 9628.7249 | G | 0 | R134a | 0
1227 | TOYOTA | TOYOTA LargeSuv I4 Vehicle Type: 7 | 7 | T | 8477.3798 | 8477.3798 | 294.2686 | 122 | 254.7181 | 6 | 8sp DCT-dry | 219.6633 | 30.2003 | 48.7 | 3945 | 4 | 2.7 | 182 | 0.046134 | A |  | Unibody | 1000 | G | 0 | R134a | 0
1228 | TOYOTA | TOYOTA LargeSuv V6 Vehicle Type: 8 | 8 | T | 270645.65 | 270645.65 | 340.1575 | 129 | 305.7276 | 6 | 6sp AT | 253.0662 | 26.1261 | 48.3635 | 4366.8142 | 6 | 3.6245 | 265.5195 | 0.060997 | A |  | Unibody | 2809.5973 | G | 0 | R134a | 0
1229 | TOYOTA | TOYOTA LargeSuv V8 Vehicle Type: 11 | 11 | T | 76714.6681 | 76714.6681 | 446.0436 | 75 | 398.653 | 8 |  | 372.6113 | 19.9241 | 52.733 | 5679.0003 | 8 | 5.254 | 348.878 | 0.061264 | A |  | Unibody | 8034.7419 | G | 0 | R134a | 0
1230 | TOYOTA | TOYOTA MidSizeSuv I4 Vehicle Type: 7 | 7 | T | 65508.1782 | 65508.1782 | 286.4418 | 125 | 243.0199 | 5 | 6sp DCT-dry | 222.6905 | 31.0255 | 44.6 | 3569 | 4 | 2.5 | 179 | 0.050154 | A |  | Unibody | 1500 | G | 0 | R134a | 0
1231 | TOYOTA | TOYOTA MidSizeSuv V6 Vehicle Type: 8 | 8 | T | 28378.0663 | 28378.0663 | 318.104 | 104 | 284.576 | 5 | 8sp AT | 236.2937 | 27.9374 | 44.6 | 3699 | 6 | 3.5 | 266 | 0.071911 | A |  | Unibody | 2000 | G | 0 | R134a | 0
1232 | TOYOTA | TOYOTA MiniVan V6 Vehicle Type: 8 | 8 | T | 162415.0665 | 162415.0665 | 341.0992 | 85 | 304.7828 | 5 | 8sp AT | 236.2937 | 26.054 | 54.8313 | 4317.9518 | 6 | 3.5 | 266 | 0.061618 | A |  | Unibody | 3500 | G | 0 | R134a | 0
1233 | TOYOTA | TOYOTA Car Like LargeSuv I4 Vehicle Type: 7 | 7 | C | 36315.9816 | 36315.9816 | 292.1728 | 109 | 254.8646 | 6 | 8sp DCT-dry | 204.7892 | 30.4169 | 48.7263 | 3691.4163 | 4 | 2.7 | 183.3997 | 0.049777 | A |  | Unibody | 652.4696 | G | 0 | R134a | 0
1234 | TOYOTA | TOYOTA Car Like LargeSuv V6 Vehicle Type: 8 | 8 | C | 61884.3528 | 61884.3528 | 317.4891 | 128 | 276.2508 | 6 | 6sp AT | 448.4244 | 27.9915 | 48.1255 | 4116.1531 | 6 | 3.5 | 270.2738 | 0.065794 | A |  | Unibody | 1718.1544 | G | 0 | R134a | 0
1235 | TOYOTA | TOYOTA Car Like MidSizeSuv I4 Vehicle Type: 7 | 7 | C | 47083.4185 | 47083.4185 | 279.776 | 126 | 235.6732 | 6 | 8sp DCT-dry | 244.7229 | 31.7647 | 44.6 | 3435 | 4 | 2.5 | 179 | 0.052111 | A |  | Unibody | 1500 | G | 0 | R134a | 0
1236 | TOYOTA | TOYOTA Car Like MidSizeSuv V6 Vehicle Type: 8 | 8 | C | 5942.0541 | 5942.0541 | 307.4076 | 90 | 275.007 | 5 | 8sp AT | 236.2937 | 28.9095 | 44.6 | 3560 | 6 | 3.5 | 266 | 0.074719 | A |  | Unibody | 2000 | G | 0 | R134a | 0
1237 | TOYOTA | TOYOTA LargeAuto V8 Vehicle Type: 5 | 5 | C | 27956.1741 | 27956.1741 | 365.801 | 112 | 334.8121 | 8 | 8sp DCT-wet | 223.3116 | 24.2946 | 52.1296 | 4524.2021 | 8 | 4.6027 | 380.0614 | 0.08414 | A |  | Unibody | 0 | G | 0 | R134a | 0
1238 | TOYOTA | TOYOTA MidSizeAuto I4 Vehicle Type: 2 | 2 | C | 476092.331 | 476092.331 | 260.2211 | 127 | 230.125 | 7 | 8sp DCT-dry | 101.1896 | 34.1517 | 46.9 | 3345.6086 | 4 | 2.4953 | 177.4858 | 0.053116 | A |  | Unibody | 6.3184 | G | 0 | R134a | 0
1239 | TOYOTA | TOYOTA MidSizeAuto V6 Vehicle Type: 3 | 3 | C | 205641.1585 | 205641.1585 | 303.5861 | 98 | 269.8513 | 6 | 8sp DCT-wet | 141.6993 | 29.2734 | 47.2659 | 3573.6389 | 6 | 3.5 | 269.8556 | 0.075524 | A |  | Unibody | 684.9633 | G | 0 | R134a | 0
1240 | TOYOTA | TOYOTA MidSizeAuto V8 Vehicle Type: 5 | 5 | C | 76.7311 | 76.7311 | 349.6644 | 119 | 319.9219 | 8 | 8sp DCT-wet | 224.8451 | 25.4158 | 47.1 | 3945 | 8 | 4.6 | 380 | 0.096324 | A |  | Unibody | 0 | G | 0 | R134a | 0
1241 | TOYOTA | TOYOTA CompactAuto I4 Vehicle Type: 2 | 2 | C | 205332.3366 | 205332.3366 | 162.5538 | 96 | 155.6977 | 2 | 6sp DCT-dry | -3.4628 | 54.6711 | 44.1262 | 3071.8395 | 4 | 1.9656 | 113.677 | 0.037076 | A |  | Unibody | 0 | G | 0 | R134a | 0
1242 | TOYOTA | TOYOTA CompactAuto V6 Vehicle Type: 3 | 3 | C | 37515.5191 | 37515.5191 | 294.7235 | 107 | 262.4315 | 6 | 8sp DCT-wet | 139.1445 | 30.1537 | 45 | 3510.3759 | 6 | 2.6568 | 219.5207 | 0.062543 | A |  | Unibody | 0 | G | 0 | R134a | 0
1243 | TOYOTA | TOYOTA CompactAuto V8 Vehicle Type: 5 | 5 | C | 470.0828 | 470.0828 | 373.7363 | 106 | 341.4592 | 8 | 8sp DCT-wet | 224.845 | 23.7788 | 45.1 | 3780 | 8 | 5 | 416 | 0.11005 | A |  | Unibody | 0 | G | 0 | R134a | 0
1244 | TOYOTA | TOYOTA SubCmpctAuto I4 Vehicle Type: 1 | 1 | C | 427496.3246 | 427496.3246 | 229.6422 | 20 | 212.6858 | 2 | 6sp DCT-dry | -27.9182 | 38.6993 | 42.3889 | 2717.0598 | 4 | 1.8138 | 130.45 | 0.047921 | A |  | Unibody | 1051.8591 | G | 0 | R134a | 0
1245 | VOLKSWAGEN | VOLKSWAGEN LargeSuv V6 Vehicle Type: 8 | 8 | T | 64405.5574 | 64405.5574 | 379.2619 | 325 | 295.5964 | 30 | 6sp AT | 1153.5799 | 23.4324 | 50.3949 | 4602.868 | 6 | 3.36 | 273.9993 | 0.059958 | A |  | Unibody | 4280.0197 | G | 0 | R134a | 0
1246 | VOLKSWAGEN | VOLKSWAGEN LargeSuv V6 and V8 Vehicle Type: 11 | 11 | T | 23663.8562 | 23663.8562 | 412.0879 | 421 | 352.3674 | 29 | 8sp AT | 1370.396 | 24.3579 | 52.726 | 5341.2711 | 8 | 3.1039 | 235.8191 | 0.044181 | A |  | Unibody | 3930.9735 | G | 0 | R134a | 0
1247 | VOLKSWAGEN | VOLKSWAGEN MidSizeSuv I4 Vehicle Type: 8 | 8 | T | 16157.29 | 16157.29 | 337.3328 | 333 | 280.5018 | 30 | 6sp AT | 1353.9204 | 26.3449 | 43.9 | 3631 | 6 | 2 | 200 | 0.055081 | A |  | Unibody | 2200 | G | 0 | R134a | 0
1248 | VOLKSWAGEN | VOLKSWAGEN MidSizeSuv I4 Vehicle Type: 8 | 8 | C | 20112.6974 | 20112.6974 | 330.3057 | 351 | 276.4113 | 30 | 6sp AT | 1354.8425 | 26.9054 | 43.9 | 3433 | 6 | 2 | 200 | 0.058258 | A |  | Unibody | 2200 | G | 0 | R134a | 0
1249 | VOLKSWAGEN | VOLKSWAGEN LargeAuto V8 Vehicle Type: 5 | 5 | C | 32756.4752 | 32756.4752 | 375.5043 | 417 | 285.2598 | 39 | 8sp DCT-wet | 2305.4151 | 23.6668 | 53.5965 | 4461.2532 | 8 | 4.2177 | 352.4946 | 0.078946 | A |  | Unibody | 0 | G | 0 | R134a | 0
1250 | VOLKSWAGEN | VOLKSWAGEN LargeAuto V8 Vehicle Type: 6 | 6 | C | 42.7494 | 42.7494 | 615.0003 | 354 | 479.246 | 38 | 6sp DCT-wet | 1683.3111 | 14.4504 | 53.71 | 5940 | 10 | 6.8 | 500 | 0.084175 | A |  | Unibody | 0 | G | 0 | R134a | 0
1251 | VOLKSWAGEN | VOLKSWAGEN MidSizeAuto I4 and V6 Vehicle Type: 3 | 3 | C | 51403.2062 | 51403.2062 | 286.2153 | 425 | 230.5818 | 39 | 6sp DCT-wet | 1323.1038 | 31.05 | 47.0185 | 3751.2629 | 6 | 2.0752 | 214.6974 | 0.057299 | A |  | Unibody | 0 | G | 0 | R134a | 0
1252 | VOLKSWAGEN | VOLKSWAGEN MidSizeAuto >=V6 Vehicle Type: 5 | 5 | C | 24570.6934 | 24570.6934 | 358.8765 | 414 | 286.708 | 39 | 8sp DCT-wet | 1758.0549 | 24.7634 | 48.3721 | 4154.292 | 8 | 3.368 | 323.7258 | 0.077619 | A |  | Unibody | 0 | G | 0 | R134a | 0
1253 | VOLKSWAGEN | VOLKSWAGEN CompactAuto I4 and V6 Vehicle Type: 3 | 3 | C | 112104.7986 | 112104.7986 | 275.668 | 403 | 230.1694 | 38 | 8sp DCT-wet | 965.342 | 32.238 | 45.2317 | 3409.2371 | 6 | 2.0152 | 200.7585 | 0.058888 | A |  | Unibody | 0 | G | 0 | R134a | 0
1254 | VOLKSWAGEN | VOLKSWAGEN CompactAuto >=V8 Vehicle Type: 5 | 5 | C | 1686.4045 | 1686.4045 | 487.9342 | 371 | 374.1906 | 39 | 8sp DCT-wet | 2221.0822 | 18.2135 | 45.5527 | 3732.9758 | 10 | 4.9745 | 501.3187 | 0.13421 | A |  | Unibody | 0 | G | 0 | R134a | 0
1255 | VOLKSWAGEN | VOLKSWAGEN SubCmpctAuto I4 Vehicle Type: 1 | 1 | C | 37496.2211 | 37496.2211 | 244.5538 | 424 | 187.1858 | 36 | 8sp DCT-dry | 1740.1344 | 36.3397 | 41 | 2678.5435 | 4 | 1.8156 | 122.7188 | 0.045815 | A |  | Unibody | 0 | G | 0 | R134a | 0
1256 | VOLKSWAGEN | VOLKSWAGEN SubCmpctAuto I5 and V6 Vehicle Type: 3 | 3 | C | 205452.7576 | 205452.7576 | 263.5344 | 411 | 215.4524 | 38 | 8sp DCT-wet | 948.3762 | 34.9331 | 42.2642 | 3282.619 | 6 | 2.24 | 164.502 | 0.050165 | A |  | Unibody | 271.6981 | G | 0 | R134a | 0